## Metadata
NMEA Latitude = 36 13.80 N
NMEA Longitude = 033 43.98 W
NMEA UTC (Time) = Apr 23 2015 11:48:05

## Up + downcast
Date and time | Temperature [ITS-90, deg C] | Potential Temperature [ITS-90, deg C] | Conductivity [mS/cm] | Pressure, Digiquartz [db] | Depth [salt water, m] | Salinity, Practical [PSU] | Density [sigma-theta, kg/m^3] | Time, Elapsed [seconds] | Fluorescence, Chelsea Aqua 3 Chl Con [ug/l] | Oxygen, SBE 43 [umol/kg] | Oxygen raw, SBE 43 [V] | Beam Transmission, Chelsea/Seatech [%] | Altimeter [m] | SPAR, Biospherical/Licor | Turbidity, Seapoint [FTU] | Turbidity, WET Labs ECO [NTU] | Time, NMEA [seconds] | Density [sigma-t, kg/m^3 ] | Depth [salt water, m], lat = 36.2785 | Potential Temperature [ITS-90, deg C] | Salinity, Practical [PSU]
2015-04-23 11:48 | 18.4271 | 18.4262 | 47.9282 | 4.913 | 4.877 | 36.358 | 26.2059 | 0.479 | 0.0554 | 85.275 | 2.7983 | 94.0964 | 98.73 | 421.11 | 0.03 | 0.0218 | 483104886 | 26.2056 | 4.877 | 18.4262 | 36.358
2015-04-23 11:48 | 18.4264 | 18.4257 | 47.9225 | 4.143 | 4.112 | 36.3541 | 26.203 | 1.479 | 0.0539 | 156.909 | 3.0162 | 94.0707 | 70.42 | 415.46 | 0.029 | 0.0236 | 483104887 | 26.2028 | 4.112 | 18.4257 | 36.3541
2015-04-23 11:48 | 18.4046 | 18.404 | 47.9145 | 3.184 | 3.16 | 36.3675 | 26.2187 | 2.479 | 0.0537 | 374.376 | 3.6362 | 94.1216 | 5.68 | 422.52 | 0.03 | 0.0234 | 483104888 | 26.2181 | 3.16 | 18.4041 | 36.3669
2015-04-23 11:48 | 18.3687 | 18.3684 | 47.8955 | 2.262 | 2.246 | 36.3842 | 26.2405 | 3.479 | 0.0526 | 352.931 | 3.7693 | 94.1036 | 1.89 | 395.43 | 0.032 | 0.0212 | 483104889 | 26.2394 | 2.246 | 18.3683 | 36.3829
2015-04-23 11:48 | 18.3604 | 18.3602 | 47.8867 | 1.944 | 1.929 | 36.3841 | 26.2425 | 4.479 | 0.0564 | 252.297 | 3.2717 | 94.0922 | 2.14 | 405.58 | 0.031 | 0.0234 | 483104890 | 26.2415 | 1.93 | 18.3601 | 36.3829
2015-04-23 11:48 | 18.4063 | 18.4058 | 47.9041 | 2.38 | 2.363 | 36.3571 | 26.2103 | 5.479 | 0.0622 | 307.905 | 2.6491 | 94.0831 | 5.97 | 426.85 | 0.041 | 0.0214 | 483104891 | 26.21 | 2.362 | 18.4059 | 36.3569
2015-04-23 11:48 | 18.4248 | 18.4243 | 47.9305 | 2.931 | 2.909 | 36.3624 | 26.2097 | 6.479 | 0.057 | 285.031 | 2.6284 | 94.1163 | 10.61 | 430.38 | 0.032 | 0.019 | 483104892 | 26.2098 | 2.909 | 18.4243 | 36.3628
2015-04-23 11:48 | 18.4252 | 18.4245 | 47.9574 | 3.902 | 3.874 | 36.3847 | 26.2267 | 7.479 | 0.0536 | 249.461 | 3.0578 | 94.1244 | 10.61 | 425.68 | 0.031 | 0.0469 | 483104893 | 26.2268 | 3.874 | 18.4245 | 36.385
2015-04-23 11:48 | 18.4247 | 18.4239 | 47.9596 | 5.169 | 5.131 | 36.3865 | 26.2283 | 8.479 | 0.0555 | 258.103 | 2.9474 | 94.1308 | 1.55 | 422.68 | 0.142 | 0.026 | 483104894 | 26.2282 | 5.131 | 18.4238 | 36.3868
2015-04-23 11:48 | 18.4252 | 18.4242 | 47.9623 | 6.253 | 6.208 | 36.388 | 26.2293 | 9.479 | 0.0556 | 229.326 | 2.9138 | 94.1015 | 11.34 | 421.71 | 0.09 | 0.023 | 483104895 | 26.2292 | 6.208 | 18.4241 | 36.3883
2015-04-23 11:48 | 18.4249 | 18.4237 | 47.9652 | 7.004 | 6.952 | 36.3905 | 26.2313 | 10.479 | 0.0554 | 190.404 | 2.9732 | 94.0848 | 76.9 | 422.41 | 0.03 | 0.0206 | 483104896 | 26.2312 | 6.952 | 18.4237 | 36.3907
2015-04-23 11:48 | 18.4253 | 18.424 | 47.9646 | 7.334 | 7.28 | 36.3895 | 26.2305 | 11.479 | 0.0558 | 179.14 | 2.893 | 94.1038 | 98.67 | 423 | 0.038 | 0.023 | 483104897 | 26.2303 | 7.28 | 18.424 | 36.3897
2015-04-23 11:48 | 18.4251 | 18.4238 | 47.9648 | 7.606 | 7.551 | 36.3898 | 26.2308 | 12.479 | 0.0611 | 177.096 | 2.8094 | 94.1386 | 70 | 422.19 | 0.032 | 0.0249 | 483104898 | 26.2306 | 7.55 | 18.4238 | 36.39
2015-04-23 11:48 | 18.4251 | 18.4238 | 47.9653 | 7.907 | 7.849 | 36.3901 | 26.231 | 13.479 | 0.0607 | 175.842 | 2.7719 | 94.1094 | 76.86 | 417.84 | 0.03 | 0.0212 | 483104899 | 26.2308 | 7.849 | 18.4237 | 36.3902
2015-04-23 11:48 | 18.4248 | 18.4234 | 47.9655 | 8.135 | 8.075 | 36.3905 | 26.2314 | 14.479 | 0.0532 | 179.766 | 2.6284 | 94.1158 | 98.68 | 410.52 | 0.034 | 0.0224 | 483104900 | 26.2312 | 8.075 | 18.4234 | 36.3906
2015-04-23 11:48 | 18.4245 | 18.4231 | 47.9653 | 8.355 | 8.294 | 36.3905 | 26.2315 | 15.479 | 0.0509 | 185.322 | 2.4697 | 94.1394 | 69.55 | 404.16 | 0.031 | 0.0262 | 483104901 | 26.2312 | 8.294 | 18.423 | 36.3906
2015-04-23 11:48 | 18.4247 | 18.4231 | 47.9672 | 8.799 | 8.734 | 36.3918 | 26.2325 | 16.479 | 0.0561 | 183.715 | 2.3435 | 94.1331 | 76.52 | 402.27 | 0.03 | 0.0206 | 483104902 | 26.2322 | 8.734 | 18.4231 | 36.3919
2015-04-23 11:48 | 18.4245 | 18.4229 | 47.9688 | 9.624 | 9.553 | 36.393 | 26.2334 | 17.479 | 0.0578 | 179.918 | 2.2483 | 94.1371 | 98.68 | 403.82 | 0.029 | 0.019 | 483104903 | 26.2331 | 9.553 | 18.4228 | 36.393
2015-04-23 11:48 | 18.4243 | 18.4225 | 47.9697 | 10.523 | 10.445 | 36.3937 | 26.2341 | 18.479 | 0.0604 | 178.736 | 2.1765 | 94.1166 | 69.54 | 406.13 | 0.029 | 0.0223 | 483104904 | 26.2337 | 10.446 | 18.4225 | 36.3937
2015-04-23 11:48 | 18.4246 | 18.4226 | 47.9704 | 11.453 | 11.369 | 36.3935 | 26.234 | 19.479 | 0.061 | 183.193 | 2.1398 | 94.1121 | 76.48 | 405.7 | 0.03 | 0.028 | 483104905 | 26.2335 | 11.368 | 18.4226 | 36.3936
2015-04-23 11:48 | 18.4255 | 18.4233 | 47.9712 | 12.547 | 12.455 | 36.3931 | 26.2334 | 20.479 | 0.0609 | 185.901 | 2.1193 | 94.1209 | 37.23 | 403.98 | 0.029 | 0.0234 | 483104906 | 26.2329 | 12.455 | 18.4233 | 36.3932
2015-04-23 11:48 | 18.4259 | 18.4235 | 47.9732 | 13.854 | 13.752 | 36.3939 | 26.234 | 21.479 | 0.0607 | 184.7 | 2.0954 | 94.1498 | 59.31 | 404.47 | 0.028 | 0.0184 | 483104907 | 26.2334 | 13.752 | 18.4235 | 36.394
2015-04-23 11:48 | 18.4261 | 18.4234 | 47.9652 | 15.31 | 15.197 | 36.3863 | 26.2282 | 22.479 | 0.0625 | 183.991 | 2.0703 | 94.1908 | 76.35 | 407.79 | 0.026 | 0.0211 | 483104908 | 26.2276 | 15.197 | 18.4234 | 36.3864
2015-04-23 11:48 | 18.4265 | 18.4235 | 47.9773 | 16.735 | 16.611 | 36.3957 | 26.2354 | 23.479 | 0.0647 | 183.776 | 2.0538 | 94.1248 | 98.68 | 413.09 | 0.025 | 0.0212 | 483104909 | 26.2347 | 16.611 | 18.4235 | 36.3958
2015-04-23 11:48 | 18.4268 | 18.4236 | 47.9781 | 17.864 | 17.732 | 36.3958 | 26.2354 | 24.479 | 0.0665 | 183.309 | 2.0552 | 94.1737 | 69.11 | 416.95 | 0.024 | 0.0254 | 483104910 | 26.2347 | 17.732 | 18.4236 | 36.3958
2015-04-23 11:49 | 18.4272 | 18.4239 | 47.9789 | 18.594 | 18.457 | 36.3958 | 26.2354 | 25.479 | 0.07 | 182.993 | 2.0559 | 94.1842 | 76.11 | 415.5 | 0.024 | 0.0242 | 483104911 | 26.2346 | 18.457 | 18.4239 | 36.3958
2015-04-23 11:49 | 18.4271 | 18.4237 | 47.9789 | 18.734 | 18.597 | 36.3959 | 26.2355 | 26.479 | 0.0716 | 182.863 | 2.0535 | 94.1286 | 98.69 | 406.91 | 0.025 | 0.0255 | 483104912 | 26.2347 | 18.597 | 18.4237 | 36.396
2015-04-23 11:49 | 18.427 | 18.4237 | 47.9791 | 18.883 | 18.744 | 36.396 | 26.2356 | 27.479 | 0.0667 | 182.314 | 2.0508 | 94.1783 | 69.64 | 393.82 | 0.023 | 0.0245 | 483104913 | 26.2348 | 18.744 | 18.4237 | 36.3961
2015-04-23 11:49 | 18.4268 | 18.4233 | 47.9791 | 19.497 | 19.353 | 36.396 | 26.2357 | 28.479 | 0.0676 | 182.085 | 2.0486 | 94.1599 | 76.39 | 388.09 | 0.052 | 0.0236 | 483104914 | 26.2348 | 19.353 | 18.4233 | 36.3961
2015-04-23 11:49 | 18.4268 | 18.4232 | 47.9796 | 20.542 | 20.391 | 36.396 | 26.2357 | 29.479 | 0.0701 | 182.301 | 2.0456 | 94.0825 | 98.69 | 390.96 | 0.11 | 0.0224 | 483104915 | 26.2348 | 20.391 | 18.4232 | 36.3961
2015-04-23 11:49 | 18.4268 | 18.423 | 47.9798 | 21.637 | 21.477 | 36.3958 | 26.2356 | 30.479 | 0.0703 | 182.54 | 2.043 | 94.1737 | 69.41 | 401.25 | 0.045 | 0.0224 | 483104916 | 26.2346 | 21.477 | 18.423 | 36.3958
2015-04-23 11:49 | 18.4267 | 18.4228 | 47.9803 | 22.61 | 22.443 | 36.3958 | 26.2357 | 31.479 | 0.0669 | 182.331 | 2.0406 | 94.1247 | 76.2 | 405.75 | 0.039 | 0.0227 | 483104917 | 26.2347 | 22.443 | 18.4228 | 36.3959
2015-04-23 11:49 | 18.4266 | 18.4225 | 47.9805 | 23.532 | 23.358 | 36.3958 | 26.2358 | 32.479 | 0.0644 | 182.493 | 2.0373 | 94.1174 | 98.69 | 404.46 | 0.028 | 0.0203 | 483104918 | 26.2347 | 23.358 | 18.4225 | 36.3958
2015-04-23 11:49 | 18.4273 | 18.423 | 47.9816 | 24.571 | 24.389 | 36.3958 | 26.2355 | 33.479 | 0.0684 | 182.519 | 2.035 | 94.1195 | 69.16 | 399.16 | 0.031 | 0.0207 | 483104919 | 26.2345 | 24.389 | 18.423 | 36.3958
2015-04-23 11:49 | 18.4285 | 18.4239 | 47.9841 | 25.746 | 25.555 | 36.3963 | 26.2357 | 34.479 | 0.0716 | 183.041 | 2.034 | 94.1636 | 76 | 406.64 | 0.031 | 0.0244 | 483104920 | 26.2346 | 25.556 | 18.4239 | 36.3964
2015-04-23 11:49 | 18.4293 | 18.4245 | 47.9855 | 27.065 | 26.865 | 36.3964 | 26.2356 | 35.479 | 0.0739 | 185.232 | 2.0333 | 94.1095 | 98.69 | 403.36 | 0.025 | 0.0191 | 483104921 | 26.2345 | 26.865 | 18.4245 | 36.3964
2015-04-23 11:49 | 18.4296 | 18.4246 | 47.9868 | 28.504 | 28.293 | 36.3966 | 26.2358 | 36.479 | 0.0752 | 186.715 | 2.0323 | 94.1222 | 69.2 | 398.08 | 0.028 | 0.0237 | 483104922 | 26.2346 | 28.293 | 18.4246 | 36.3967
2015-04-23 11:49 | 18.4297 | 18.4245 | 47.9877 | 29.854 | 29.633 | 36.3967 | 26.2359 | 37.479 | 0.0778 | 187.453 | 2.0317 | 94.1414 | 75.97 | 398 | 0.021 | 0.0235 | 483104923 | 26.2346 | 29.633 | 18.4245 | 36.3968
2015-04-23 11:49 | 18.4301 | 18.4246 | 47.989 | 31.076 | 30.846 | 36.397 | 26.2361 | 38.479 | 0.0807 | 188.226 | 2.0317 | 94.1911 | 98.7 | 400.77 | 0.021 | 0.0214 | 483104924 | 26.2348 | 30.846 | 18.4246 | 36.3971
2015-04-23 11:49 | 18.4302 | 18.4246 | 47.9896 | 32.096 | 31.858 | 36.397 | 26.2361 | 39.479 | 0.0796 | 187.8 | 2.0335 | 94.2056 | 68.84 | 407.68 | 0.068 | 0.026 | 483104925 | 26.2348 | 31.858 | 18.4246 | 36.3971
2015-04-23 11:49 | 18.4305 | 18.4248 | 47.9769 | 32.6 | 32.359 | 36.3858 | 26.2275 | 40.479 | 0.0811 | 186.885 | 2.041 | 94.1307 | 75.69 | 411.16 | 0.187 | 0.0186 | 483104926 | 26.2261 | 32.358 | 18.4248 | 36.3858
2015-04-23 11:49 | 18.4304 | 18.4248 | 47.9894 | 32.266 | 32.027 | 36.3966 | 26.2358 | 41.479 | 0.0838 | 186.629 | 2.0477 | 93.4647 | 98.67 | 405.8 | 0.046 | 0.0209 | 483104927 | 26.2344 | 32.027 | 18.4248 | 36.3967
2015-04-23 11:49 | 18.4304 | 18.4249 | 47.9898 | 31.695 | 31.461 | 36.3972 | 26.2362 | 42.479 | 0.0849 | 187.091 | 2.0549 | 93.7686 | 61.43 | 391.81 | 0.018 | 0.0357 | 483104928 | 26.2348 | 31.461 | 18.4249 | 36.3972
2015-04-23 11:49 | 18.4304 | 18.4248 | 47.9901 | 31.741 | 31.506 | 36.3975 | 26.2364 | 43.479 | 0.0852 | 187.438 | 2.0609 | 93.8057 | 75.79 | 377.84 | 0.018 | 0.0222 | 483104929 | 26.235 | 31.506 | 18.4248 | 36.3975
2015-04-23 11:49 | 18.4303 | 18.4246 | 47.9906 | 32.655 | 32.413 | 36.3976 | 26.2366 | 44.479 | 0.0848 | 187.147 | 2.0635 | 94.05 | 64.52 | 373.47 | 0.035 | 0.0218 | 483104930 | 26.2351 | 32.413 | 18.4246 | 36.3976
2015-04-23 11:49 | 18.4306 | 18.4246 | 47.9917 | 34.11 | 33.857 | 36.3978 | 26.2367 | 45.479 | 0.0843 | 187.637 | 2.0635 | 94.0442 | 58.99 | 379.14 | 0.029 | 0.0232 | 483104931 | 26.2352 | 33.857 | 18.4246 | 36.3978
2015-04-23 11:49 | 18.4311 | 18.4248 | 47.9931 | 35.862 | 35.597 | 36.3978 | 26.2367 | 46.479 | 0.083 | 187.706 | 2.0635 | 94.1859 | 75.67 | 388.59 | 0.021 | 0.0216 | 483104932 | 26.2351 | 35.596 | 18.4248 | 36.3978
2015-04-23 11:49 | 18.4314 | 18.4248 | 47.9942 | 37.621 | 37.342 | 36.3978 | 26.2367 | 47.479 | 0.0788 | 187.638 | 2.0652 | 94.222 | 98.69 | 397.18 | 0.018 | 0.0259 | 483104933 | 26.235 | 37.342 | 18.4248 | 36.3978
2015-04-23 11:49 | 18.4321 | 18.4252 | 47.9957 | 39.274 | 38.983 | 36.3978 | 26.2366 | 48.479 | 0.0823 | 187.875 | 2.0659 | 94.2115 | 68.23 | 403.82 | 0.018 | 0.0285 | 483104934 | 26.2349 | 38.982 | 18.4252 | 36.3978
2015-04-23 11:49 | 18.4328 | 18.4257 | 47.9971 | 40.785 | 40.481 | 36.3977 | 26.2364 | 49.479 | 0.0857 | 187.886 | 2.0662 | 94.1894 | 75.16 | 408 | 0.018 | 0.0226 | 483104935 | 26.2346 | 40.482 | 18.4257 | 36.3978
2015-04-23 11:49 | 18.4328 | 18.4255 | 47.9974 | 41.931 | 41.619 | 36.3976 | 26.2363 | 50.479 | 0.0868 | 187.816 | 2.068 | 94.2119 | 98.69 | 408.54 | 0.018 | 0.0146 | 483104936 | 26.2345 | 41.619 | 18.4255 | 36.3976
2015-04-23 11:49 | 18.4332 | 18.4257 | 47.9979 | 42.594 | 42.278 | 36.3975 | 26.2362 | 51.479 | 0.0841 | 187.756 | 2.0684 | 94.1995 | 67.65 | 404.84 | 0.018 | 0.0242 | 483104937 | 26.2343 | 42.278 | 18.4257 | 36.3975
2015-04-23 11:49 | 18.433 | 18.4255 | 47.9979 | 42.754 | 42.436 | 36.3976 | 26.2363 | 52.479 | 0.0842 | 187.926 | 2.0693 | 94.227 | 74.73 | 399.32 | 0.018 | 0.0258 | 483104938 | 26.2344 | 42.436 | 18.4255 | 36.3976
2015-04-23 11:49 | 18.4327 | 18.4252 | 47.9977 | 42.856 | 42.537 | 36.3976 | 26.2364 | 53.479 | 0.0819 | 188.137 | 2.0701 | 94.1937 | 58.14 | 392.36 | 0.018 | 0.0239 | 483104939 | 26.2345 | 42.537 | 18.4252 | 36.3976
2015-04-23 11:49 | 18.433 | 18.4254 | 47.9985 | 43.318 | 42.996 | 36.3978 | 26.2365 | 54.479 | 0.0879 | 188.38 | 2.0707 | 94.2181 | 61.13 | 385.02 | 0.018 | 0.0282 | 483104940 | 26.2346 | 42.996 | 18.4254 | 36.3978
2015-04-23 11:49 | 18.4333 | 18.4256 | 47.9993 | 44.301 | 43.972 | 36.3978 | 26.2365 | 55.479 | 0.0989 | 188.314 | 2.0708 | 94.2238 | 75.24 | 380.84 | 0.018 | 0.0236 | 483104941 | 26.2346 | 43.972 | 18.4256 | 36.3979
2015-04-23 11:49 | 18.4337 | 18.4257 | 48.0003 | 45.635 | 45.296 | 36.3979 | 26.2366 | 56.479 | 0.0882 | 188.168 | 2.0708 | 94.1951 | 37.75 | 382.73 | 0.018 | 0.0209 | 483104942 | 26.2345 | 45.296 | 18.4257 | 36.3979
2015-04-23 11:49 | 18.4339 | 18.4256 | 48.0013 | 47.058 | 46.708 | 36.398 | 26.2366 | 57.479 | 0.0804 | 188.179 | 2.0714 | 94.193 | 56.83 | 392.36 | 0.018 | 0.0235 | 483104943 | 26.2345 | 46.708 | 18.4256 | 36.398
2015-04-23 11:49 | 18.4339 | 18.4254 | 48.0018 | 48.318 | 47.958 | 36.3979 | 26.2366 | 58.479 | 0.0819 | 188.209 | 2.072 | 94.1988 | 74.46 | 406.27 | 0.018 | 0.0238 | 483104944 | 26.2345 | 47.958 | 18.4255 | 36.398
2015-04-23 11:49 | 18.4343 | 18.4256 | 48.0026 | 49.32 | 48.953 | 36.3979 | 26.2365 | 59.479 | 0.0795 | 188.224 | 2.0731 | 94.2553 | 98.69 | 417.05 | 0.018 | 0.0214 | 483104945 | 26.2344 | 48.953 | 18.4256 | 36.3979
2015-04-23 11:49 | 18.4345 | 18.4257 | 48.0028 | 49.984 | 49.612 | 36.3977 | 26.2363 | 60.479 | 0.0787 | 188.122 | 2.0732 | 94.232 | 67.21 | 417.8 | 0.018 | 0.023 | 483104946 | 26.2341 | 49.612 | 18.4257 | 36.3977
2015-04-23 11:49 | 18.4345 | 18.4256 | 48.0033 | 50.624 | 50.246 | 36.3978 | 26.2364 | 61.479 | 0.0848 | 188.319 | 2.0732 | 94.2336 | 74.31 | 404.98 | 0.018 | 0.0253 | 483104947 | 26.2342 | 50.247 | 18.4257 | 36.3978
2015-04-23 11:49 | 18.4346 | 18.4255 | 48.0041 | 51.619 | 51.234 | 36.398 | 26.2366 | 62.479 | 0.0901 | 188.37 | 2.0732 | 94.1947 | 98.69 | 389.36 | 0.018 | 0.0276 | 483104948 | 26.2344 | 51.234 | 18.4255 | 36.398
2015-04-23 11:49 | 18.4348 | 18.4255 | 48.005 | 52.941 | 52.547 | 36.398 | 26.2367 | 63.479 | 0.0901 | 188.314 | 2.0732 | 94.2318 | 67.81 | 385.22 | 0.018 | 0.0246 | 483104949 | 26.2343 | 52.546 | 18.4255 | 36.3981
2015-04-23 11:49 | 18.4351 | 18.4255 | 48.006 | 54.468 | 54.062 | 36.3981 | 26.2367 | 64.479 | 0.0873 | 188.319 | 2.0731 | 94.2019 | 74.64 | 402.53 | 0.018 | 0.0209 | 483104950 | 26.2343 | 54.062 | 18.4256 | 36.3981
2015-04-23 11:49 | 18.4355 | 18.4256 | 48.0071 | 55.957 | 55.54 | 36.3981 | 26.2367 | 65.479 | 0.0847 | 188.306 | 2.0727 | 94.1776 | 98.68 | 420.79 | 0.018 | 0.0209 | 483104951 | 26.2342 | 55.539 | 18.4257 | 36.3981
2015-04-23 11:49 | 18.4358 | 18.4258 | 48.0078 | 57.171 | 56.744 | 36.3979 | 26.2365 | 66.479 | 0.084 | 188.327 | 2.0732 | 94.2054 | 67.81 | 432.15 | 0.018 | 0.0204 | 483104952 | 26.234 | 56.744 | 18.4258 | 36.398
2015-04-23 11:49 | 18.4361 | 18.4259 | 48.0081 | 57.752 | 57.321 | 36.3977 | 26.2363 | 67.479 | 0.0819 | 188.359 | 2.0731 | 94.2148 | 74.59 | 434.09 | 0.018 | 0.0229 | 483104953 | 26.2338 | 57.321 | 18.4259 | 36.3977
2015-04-23 11:49 | 18.4361 | 18.426 | 48.0077 | 57.498 | 57.069 | 36.3975 | 26.2361 | 68.479 | 0.0838 | 188.396 | 2.0732 | 94.1867 | 98.68 | 429.69 | 0.018 | 0.0282 | 483104954 | 26.2336 | 57.069 | 18.426 | 36.3976
2015-04-23 11:49 | 18.436 | 18.4259 | 48.0077 | 57.153 | 56.726 | 36.3977 | 26.2363 | 69.479 | 0.0865 | 188.432 | 2.0732 | 94.2484 | 67.07 | 423.97 | 0.018 | 0.0261 | 483104955 | 26.2338 | 56.726 | 18.4259 | 36.3977
2015-04-23 11:49 | 18.4359 | 18.4258 | 48.0078 | 57.266 | 56.838 | 36.3978 | 26.2364 | 70.479 | 0.0859 | 188.468 | 2.0732 | 94.2041 | 74.08 | 424.35 | 0.018 | 0.0258 | 483104956 | 26.2339 | 56.838 | 18.4258 | 36.3978
2015-04-23 11:49 | 18.4358 | 18.4256 | 48.0084 | 58.176 | 57.742 | 36.3982 | 26.2367 | 71.479 | 0.0846 | 188.5 | 2.0732 | 94.2208 | 98.69 | 443.14 | 0.018 | 0.0231 | 483104957 | 26.2342 | 57.741 | 18.4255 | 36.3982
2015-04-23 11:49 | 18.4358 | 18.4253 | 48.0091 | 59.555 | 59.11 | 36.3982 | 26.2369 | 72.479 | 0.0841 | 188.527 | 2.0732 | 94.1827 | 67.07 | 498.55 | 0.018 | 0.0093 | 483104958 | 26.2342 | 59.11 | 18.4253 | 36.3982
2015-04-23 11:49 | 18.4356 | 18.4249 | 48.0096 | 61.112 | 60.656 | 36.3981 | 26.2369 | 73.479 | 0.0839 | 188.551 | 2.0732 | 94.2185 | 74.02 | 559.49 | 0.018 | 0.0209 | 483104959 | 26.2342 | 60.655 | 18.4249 | 36.3981
2015-04-23 11:49 | 18.436 | 18.425 | 48.0107 | 62.707 | 62.238 | 36.3981 | 26.2369 | 74.479 | 0.0835 | 188.569 | 2.0732 | 94.2032 | 98.68 | 617 | 0.018 | 0.0257 | 483104960 | 26.2341 | 62.238 | 18.425 | 36.3981
2015-04-23 11:49 | 18.436 | 18.4247 | 48.0114 | 64.245 | 63.765 | 36.3981 | 26.2369 | 75.479 | 0.0799 | 188.583 | 2.0732 | 94.1999 | 67.12 | 590.5 | 0.018 | 0.0242 | 483104961 | 26.2341 | 63.765 | 18.4248 | 36.3981
2015-04-23 11:49 | 18.436 | 18.4244 | 48.012 | 65.628 | 65.137 | 36.3981 | 26.237 | 76.479 | 0.081 | 188.597 | 2.0732 | 94.1892 | 74.01 | 537.9 | 0.018 | 0.0219 | 483104962 | 26.2341 | 65.137 | 18.4245 | 36.3981
2015-04-23 11:49 | 18.4364 | 18.4246 | 48.0129 | 66.859 | 66.358 | 36.3981 | 26.2369 | 77.479 | 0.082 | 188.607 | 2.0732 | 94.2078 | 98.68 | 519.63 | 0.018 | 0.0214 | 483104963 | 26.234 | 66.358 | 18.4246 | 36.3981
2015-04-23 11:49 | 18.4365 | 18.4246 | 48.0133 | 67.886 | 67.377 | 36.3979 | 26.2368 | 78.479 | 0.0848 | 188.621 | 2.0732 | 94.2128 | 67.3 | 500.53 | 0.018 | 0.024 | 483104964 | 26.2338 | 67.377 | 18.4246 | 36.398
2015-04-23 11:49 | 18.4368 | 18.4247 | 48.014 | 68.68 | 68.166 | 36.398 | 26.2368 | 79.479 | 0.0828 | 188.643 | 2.0732 | 94.2087 | 74.09 | 482.17 | 0.018 | 0.0247 | 483104965 | 26.2338 | 68.166 | 18.4247 | 36.398
2015-04-23 11:49 | 18.4373 | 18.4251 | 48.0146 | 69.357 | 68.837 | 36.3978 | 26.2366 | 80.479 | 0.0834 | 188.669 | 2.0732 | 94.2342 | 98.69 | 473.33 | 0.018 | 0.0224 | 483104966 | 26.2335 | 68.837 | 18.4251 | 36.3978
2015-04-23 11:49 | 18.4374 | 18.4251 | 48.015 | 69.95 | 69.426 | 36.3978 | 26.2366 | 81.479 | 0.0855 | 188.686 | 2.0733 | 94.2274 | 66.12 | 479.73 | 0.018 | 0.0225 | 483104967 | 26.2335 | 69.426 | 18.4251 | 36.3978
2015-04-23 11:49 | 18.4374 | 18.425 | 48.0153 | 70.393 | 69.866 | 36.3979 | 26.2366 | 82.479 | 0.0863 | 188.678 | 2.0733 | 94.2292 | 73.28 | 478.71 | 0.018 | 0.0248 | 483104968 | 26.2335 | 69.866 | 18.425 | 36.3979
2015-04-23 11:49 | 18.4378 | 18.4253 | 48.016 | 71.032 | 70.499 | 36.3978 | 26.2366 | 83.479 | 0.085 | 188.749 | 2.0733 | 94.1954 | 98.68 | 477.22 | 0.018 | 0.0253 | 483104969 | 26.2334 | 70.499 | 18.4253 | 36.3979
2015-04-23 11:49 | 18.4378 | 18.4251 | 48.0166 | 72.015 | 71.475 | 36.398 | 26.2367 | 84.479 | 0.0816 | 188.621 | 2.0733 | 94.1762 | 67.17 | 480.27 | 0.018 | 0.0244 | 483104970 | 26.2335 | 71.475 | 18.4251 | 36.398
2015-04-23 11:50 | 18.4383 | 18.4255 | 48.0176 | 73.178 | 72.629 | 36.3979 | 26.2366 | 85.479 | 0.0824 | 188.633 | 2.0733 | 94.2097 | 73.9 | 491.04 | 0.018 | 0.0251 | 483104971 | 26.2334 | 72.629 | 18.4254 | 36.398
2015-04-23 11:50 | 18.4386 | 18.4256 | 48.0184 | 74.154 | 73.598 | 36.398 | 26.2366 | 86.479 | 0.0818 | 188.94 | 2.0733 | 94.2278 | 98.69 | 526.42 | 0.018 | 0.0217 | 483104972 | 26.2333 | 73.598 | 18.4256 | 36.398
2015-04-23 11:50 | 18.4389 | 18.4258 | 48.019 | 74.959 | 74.397 | 36.3978 | 26.2365 | 87.479 | 0.0819 | 188.762 | 2.0732 | 94.2399 | 66.82 | 499.23 | 0.018 | 0.0235 | 483104973 | 26.2332 | 74.397 | 18.4257 | 36.3979
2015-04-23 11:50 | 18.4388 | 18.4256 | 48.0193 | 75.825 | 75.255 | 36.3979 | 26.2365 | 88.479 | 0.0811 | 188.727 | 2.0733 | 94.2229 | 73.62 | 465.02 | 0.018 | 0.0214 | 483104974 | 26.2332 | 75.255 | 18.4255 | 36.3979
2015-04-23 11:50 | 18.4389 | 18.4254 | 48.02 | 76.856 | 76.279 | 36.398 | 26.2367 | 89.479 | 0.082 | 188.902 | 2.0728 | 94.2078 | 98.69 | 447.62 | 0.018 | 0.0209 | 483104975 | 26.2333 | 76.279 | 18.4254 | 36.398
2015-04-23 11:50 | 18.4392 | 18.4255 | 48.021 | 78.065 | 77.478 | 36.3981 | 26.2367 | 90.479 | 0.0824 | 188.892 | 2.0729 | 94.2162 | 66.49 | 428.55 | 0.018 | 0.0261 | 483104976 | 26.2333 | 77.478 | 18.4255 | 36.3981
2015-04-23 11:50 | 18.4394 | 18.4255 | 48.0217 | 79.394 | 78.797 | 36.3981 | 26.2367 | 91.479 | 0.0824 | 188.644 | 2.0733 | 94.101 | 73.36 | 429.75 | 0.018 | 0.024 | 483104977 | 26.2332 | 78.797 | 18.4255 | 36.3981
2015-04-23 11:50 | 18.4397 | 18.4255 | 48.0225 | 80.663 | 80.056 | 36.398 | 26.2366 | 92.479 | 0.0815 | 188.533 | 2.0729 | 94.0541 | 98.69 | 431.43 | 0.018 | 0.0237 | 483104978 | 26.2331 | 80.056 | 18.4255 | 36.398
2015-04-23 11:50 | 18.4397 | 18.4253 | 48.0229 | 81.736 | 81.121 | 36.398 | 26.2367 | 93.479 | 0.0828 | 188.525 | 2.0729 | 94.2123 | 66.24 | 434.6 | 0.018 | 0.0238 | 483104979 | 26.233 | 81.121 | 18.4253 | 36.398
2015-04-23 11:50 | 18.4398 | 18.4253 | 48.0235 | 82.684 | 82.061 | 36.398 | 26.2367 | 94.479 | 0.084 | 188.699 | 2.0731 | 94.2142 | 73.16 | 433.07 | 0.018 | 0.0255 | 483104980 | 26.233 | 82.061 | 18.4253 | 36.398
2015-04-23 11:50 | 18.4398 | 18.4251 | 48.024 | 83.569 | 82.94 | 36.398 | 26.2368 | 95.479 | 0.0802 | 188.783 | 2.073 | 94.2163 | 98.68 | 426.21 | 0.018 | 0.0262 | 483104981 | 26.2331 | 82.94 | 18.4251 | 36.3981
2015-04-23 11:50 | 18.44 | 18.4252 | 48.0244 | 84.422 | 83.786 | 36.3979 | 26.2367 | 96.479 | 0.0795 | 188.842 | 2.0721 | 94.2085 | 65.84 | 420.27 | 0.018 | 0.0248 | 483104982 | 26.2329 | 83.786 | 18.4252 | 36.3979
2015-04-23 11:50 | 18.4401 | 18.4251 | 48.0248 | 85.181 | 84.54 | 36.3978 | 26.2366 | 97.479 | 0.0804 | 188.603 | 2.0716 | 94.1866 | 72.86 | 420.32 | 0.018 | 0.0263 | 483104983 | 26.2329 | 84.54 | 18.4251 | 36.3979
2015-04-23 11:50 | 18.4401 | 18.425 | 48.025 | 85.644 | 84.999 | 36.3979 | 26.2367 | 98.479 | 0.0825 | 188.64 | 2.0711 | 94.2227 | 98.69 | 423.97 | 0.018 | 0.0274 | 483104984 | 26.2329 | 84.999 | 18.425 | 36.3979
2015-04-23 11:50 | 18.4399 | 18.4248 | 48.0247 | 85.717 | 85.072 | 36.3978 | 26.2367 | 99.479 | 0.0813 | 188.794 | 2.0712 | 94.2103 | 66.33 | 426.43 | 0.018 | 0.0312 | 483104985 | 26.2329 | 85.071 | 18.4248 | 36.3978
2015-04-23 11:50 | 18.4397 | 18.4246 | 48.0247 | 85.96 | 85.312 | 36.3979 | 26.2368 | 100.479 | 0.0784 | 188.823 | 2.0715 | 94.2197 | 73.11 | 422.19 | 0.018 | 0.0345 | 483104986 | 26.233 | 85.312 | 18.4246 | 36.3979
2015-04-23 11:50 | 18.4396 | 18.4244 | 48.0251 | 86.762 | 86.108 | 36.398 | 26.2369 | 101.479 | 0.0797 | 188.847 | 2.0716 | 94.231 | 98.69 | 412.45 | 0.018 | 0.0254 | 483104987 | 26.2331 | 86.108 | 18.4243 | 36.398
2015-04-23 11:50 | 18.4399 | 18.4244 | 48.026 | 88.114 | 87.449 | 36.398 | 26.2369 | 102.479 | 0.0796 | 188.849 | 2.0708 | 94.2285 | 66.24 | 405.38 | 0.018 | 0.0238 | 483104988 | 26.233 | 87.449 | 18.4244 | 36.398
2015-04-23 11:50 | 18.4386 | 18.4228 | 48.0253 | 89.706 | 89.029 | 36.398 | 26.2373 | 103.479 | 0.079 | 188.778 | 2.0708 | 94.2194 | 73.02 | 408.11 | 0.018 | 0.0234 | 483104989 | 26.2333 | 89.029 | 18.4228 | 36.398
2015-04-23 11:50 | 18.437 | 18.421 | 48.0245 | 91.268 | 90.579 | 36.3981 | 26.2378 | 104.479 | 0.0843 | 188.883 | 2.0708 | 94.2019 | 98.7 | 417.85 | 0.018 | 0.0209 | 483104990 | 26.2338 | 90.579 | 18.421 | 36.398
2015-04-23 11:50 | 18.4379 | 18.4216 | 48.0264 | 92.63 | 91.931 | 36.3984 | 26.2379 | 105.479 | 0.0843 | 188.919 | 2.0708 | 94.2105 | 65.63 | 424.02 | 0.018 | 0.0199 | 483104991 | 26.2338 | 91.931 | 18.4216 | 36.3983
2015-04-23 11:50 | 18.4392 | 18.4227 | 48.0282 | 93.827 | 93.118 | 36.3983 | 26.2376 | 106.479 | 0.0794 | 188.973 | 2.0708 | 94.2168 | 72.57 | 421.76 | 0.018 | 0.0214 | 483104992 | 26.2334 | 93.118 | 18.4227 | 36.3983
2015-04-23 11:50 | 18.4391 | 18.4224 | 48.0287 | 95.079 | 94.36 | 36.3983 | 26.2377 | 107.479 | 0.0789 | 188.908 | 2.0707 | 94.2069 | 98.7 | 418.4 | 0.018 | 0.0214 | 483104993 | 26.2335 | 94.36 | 18.4223 | 36.3983
2015-04-23 11:50 | 18.4391 | 18.4222 | 48.0292 | 96.26 | 95.533 | 36.3983 | 26.2377 | 108.479 | 0.0844 | 188.975 | 2.0704 | 94.2321 | 65.7 | 422.04 | 0.018 | 0.0209 | 483104994 | 26.2334 | 95.533 | 18.4222 | 36.3983
2015-04-23 11:50 | 18.4393 | 18.4222 | 48.0296 | 97.201 | 96.466 | 36.3981 | 26.2375 | 109.479 | 0.0825 | 188.876 | 2.0705 | 94.232 | 72.58 | 429.43 | 0.018 | 0.0228 | 483104995 | 26.2332 | 96.466 | 18.4222 | 36.3981
2015-04-23 11:50 | 18.4393 | 18.4221 | 48.0297 | 97.605 | 96.868 | 36.398 | 26.2375 | 110.479 | 0.0798 | 188.612 | 2.0706 | 94.2481 | 98.7 | 432.64 | 0.018 | 0.0238 | 483104996 | 26.2332 | 96.867 | 18.4221 | 36.398
2015-04-23 11:50 | 18.4395 | 18.4224 | 48.0298 | 97.4 | 96.664 | 36.3979 | 26.2374 | 111.479 | 0.082 | 188.787 | 2.0707 | 94.1992 | 65.39 | 428.89 | 0.018 | 0.0238 | 483104997 | 26.2331 | 96.664 | 18.4224 | 36.398
2015-04-23 11:50 | 18.4397 | 18.4226 | 48.0301 | 97.37 | 96.633 | 36.398 | 26.2374 | 112.479 | 0.0803 | 188.889 | 2.0707 | 94.2365 | 72.32 | 422.85 | 0.018 | 0.0237 | 483104998 | 26.2331 | 96.634 | 18.4226 | 36.3981
2015-04-23 11:50 | 18.4392 | 18.422 | 48.0303 | 98.188 | 97.445 | 36.3983 | 26.2378 | 113.479 | 0.0762 | 189.162 | 2.0708 | 94.2031 | 98.64 | 421.34 | 0.018 | 0.0253 | 483104999 | 26.2334 | 97.445 | 18.422 | 36.3983
2015-04-23 11:50 | 18.4391 | 18.4216 | 48.031 | 99.504 | 98.751 | 36.3985 | 26.238 | 114.479 | 0.0796 | 189.517 | 2.0703 | 94.1981 | 98.31 | 426.31 | 0.018 | 0.0248 | 483105000 | 26.2336 | 98.751 | 18.4216 | 36.3985
2015-04-23 11:50 | 18.4397 | 18.4219 | 48.0324 | 101.059 | 100.294 | 36.3986 | 26.238 | 115.479 | 0.08 | 188.71 | 2.0695 | 94.2322 | 64.99 | 432.05 | 0.018 | 0.0226 | 483105001 | 26.2335 | 100.294 | 18.4219 | 36.3986
2015-04-23 11:50 | 18.4394 | 18.4214 | 48.0324 | 102.554 | 101.777 | 36.3983 | 26.2379 | 116.479 | 0.0836 | 187.125 | 2.0695 | 94.2074 | 72.01 | 436.23 | 0.018 | 0.0158 | 483105002 | 26.2334 | 101.777 | 18.4214 | 36.3983
2015-04-23 11:50 | 18.4328 | 18.4146 | 48.0235 | 103.903 | 103.116 | 36.3961 | 26.238 | 117.479 | 0.082 | 186.039 | 2.0693 | 94.2355 | 98.7 | 437.79 | 0.018 | 0.0133 | 483105003 | 26.2333 | 103.116 | 18.4145 | 36.3961
2015-04-23 11:50 | 18.3725 | 18.3534 | 47.9413 | 105.066 | 104.269 | 36.3811 | 26.2419 | 118.479 | 0.0774 | 184.951 | 2.0693 | 94.2341 | 65.14 | 439.5 | 0.018 | 0.022 | 483105004 | 26.2355 | 104.27 | 18.354 | 36.379
2015-04-23 11:50 | 18.2129 | 18.1948 | 47.7457 | 106.077 | 105.273 | 36.3581 | 26.2641 | 119.479 | 0.0784 | 184.499 | 2.0685 | 94.2552 | 72.06 | 441.76 | 0.018 | 0.0232 | 483105005 | 26.2559 | 105.273 | 18.1943 | 36.3533
2015-04-23 11:50 | 18.1782 | 18.1596 | 47.7085 | 107.008 | 106.196 | 36.3571 | 26.2721 | 120.479 | 0.0814 | 184.817 | 2.0645 | 94.3409 | 98.71 | 444.26 | 0.018 | 0.0189 | 483105006 | 26.2634 | 106.196 | 18.1596 | 36.3518
2015-04-23 11:50 | 18.1534 | 18.1346 | 47.6802 | 107.873 | 107.054 | 36.3546 | 26.2764 | 121.479 | 0.0809 | 185.327 | 2.0583 | 94.3691 | 64.42 | 449.2 | 0.018 | 0.0102 | 483105007 | 26.2678 | 107.054 | 18.1346 | 36.3494
2015-04-23 11:50 | 18.0657 | 18.0468 | 47.571 | 108.564 | 107.74 | 36.3401 | 26.2873 | 122.479 | 0.0785 | 184.797 | 2.0512 | 94.3689 | 71.53 | 455.89 | 0.018 | 0.0204 | 483105008 | 26.2775 | 107.741 | 18.0468 | 36.3335
2015-04-23 11:50 | 18.1041 | 18.0853 | 47.6213 | 108.945 | 108.119 | 36.3469 | 26.2829 | 123.479 | 0.0798 | 181.929 | 2.044 | 94.2773 | 94.85 | 458.72 | 0.018 | 0.0092 | 483105009 | 26.2746 | 108.119 | 18.0852 | 36.3423
2015-04-23 11:50 | 18.1074 | 18.0883 | 47.6199 | 109.192 | 108.363 | 36.3423 | 26.2786 | 124.479 | 0.0849 | 180.436 | 2.0386 | 94.3362 | 64.34 | 453.37 | 0.018 | 0.023 | 483105010 | 26.2706 | 108.363 | 18.0884 | 36.3381
2015-04-23 11:50 | 17.9628 | 17.9438 | 47.4338 | 109.751 | 108.918 | 36.3138 | 26.2927 | 125.479 | 0.086 | 180.566 | 2.0338 | 94.4762 | 32.87 | 445.5 | 0.018 | 0.0215 | 483105011 | 26.2825 | 108.918 | 17.9439 | 36.3067
2015-04-23 11:50 | 17.8155 | 17.7966 | 47.2683 | 110.723 | 109.882 | 36.3045 | 26.3221 | 126.479 | 0.0861 | 179.889 | 2.0306 | 94.5147 | 88.77 | 444.33 | 0.018 | 0.0233 | 483105012 | 26.3102 | 109.882 | 17.7965 | 36.2951
2015-04-23 11:50 | 17.7912 | 17.772 | 47.2426 | 112.026 | 111.175 | 36.3029 | 26.3269 | 127.479 | 0.089 | 178.961 | 2.0254 | 94.5593 | 65.23 | 453.05 | 0.018 | 0.0121 | 483105013 | 26.3154 | 111.175 | 17.772 | 36.2941
2015-04-23 11:50 | 17.7464 | 17.7269 | 47.1853 | 113.527 | 112.664 | 36.2928 | 26.3303 | 128.479 | 0.0873 | 178.475 | 2.0132 | 94.5692 | 71.97 | 465.05 | 0.018 | 0.0092 | 483105014 | 26.3187 | 112.664 | 17.727 | 36.284
2015-04-23 11:50 | 17.6619 | 17.6424 | 47.087 | 114.891 | 114.017 | 36.2836 | 26.3439 | 129.479 | 0.0861 | 178.67 | 2.0041 | 94.6327 | 98.7 | 474.43 | 0.018 | 0.0168 | 483105015 | 26.3318 | 114.017 | 17.6423 | 36.274
2015-04-23 11:50 | 17.5766 | 17.5569 | 46.9875 | 116.095 | 115.212 | 36.2739 | 26.3575 | 130.479 | 0.0872 | 178.461 | 1.9963 | 94.6607 | 64.4 | 479.63 | 0.018 | 0.0133 | 483105016 | 26.3448 | 115.212 | 17.5568 | 36.2636
2015-04-23 11:50 | 17.5476 | 17.5277 | 46.9582 | 117.082 | 116.191 | 36.2735 | 26.3644 | 131.479 | 0.0853 | 178.387 | 1.9883 | 94.6822 | 71.38 | 483.12 | 0.018 | 0.0169 | 483105017 | 26.352 | 116.191 | 17.5277 | 36.2638
2015-04-23 11:50 | 17.5212 | 17.5012 | 46.9276 | 117.812 | 116.915 | 36.2695 | 26.3678 | 132.479 | 0.0834 | 178.175 | 1.9806 | 94.7166 | 98.71 | 489.15 | 0.018 | 0.0165 | 483105018 | 26.356 | 116.915 | 17.5012 | 36.2605
2015-04-23 11:50 | 17.5436 | 17.5233 | 46.9561 | 118.509 | 117.607 | 36.2724 | 26.3645 | 133.479 | 0.0863 | 177.715 | 1.9746 | 94.7719 | 64.23 | 500.48 | 0.018 | 0.0092 | 483105019 | 26.3539 | 117.607 | 17.5234 | 36.265
2015-04-23 11:50 | 17.498 | 17.4779 | 46.9028 | 119.404 | 118.495 | 36.2665 | 26.3711 | 134.479 | 0.084 | 177.51 | 1.9702 | 94.7896 | 71.23 | 516.81 | 0.018 | 0.0141 | 483105020 | 26.3607 | 118.495 | 17.4777 | 36.2592
2015-04-23 11:50 | 17.4783 | 17.4579 | 46.88 | 120.349 | 119.432 | 36.2636 | 26.3738 | 135.479 | 0.0822 | 177.624 | 1.9661 | 94.8007 | 98.71 | 533.28 | 0.018 | 0.0194 | 483105021 | 26.3635 | 119.432 | 17.4579 | 36.2567
2015-04-23 11:50 | 17.4344 | 17.4138 | 46.8284 | 121.366 | 120.441 | 36.2578 | 26.38 | 136.479 | 0.0858 | 177.406 | 1.9625 | 94.8038 | 64.29 | 550.72 | 0.018 | 0.0092 | 483105022 | 26.3696 | 120.441 | 17.4139 | 36.2506
2015-04-23 11:50 | 17.3894 | 17.3688 | 46.7762 | 122.328 | 121.395 | 36.2524 | 26.3869 | 137.479 | 0.0884 | 177.076 | 1.9589 | 94.8071 | 71.21 | 571.6 | 0.018 | 0.0092 | 483105023 | 26.3764 | 121.395 | 17.3687 | 36.2453
2015-04-23 11:50 | 17.3667 | 17.3457 | 46.7541 | 123.059 | 122.121 | 36.253 | 26.393 | 138.479 | 0.0856 | 176.617 | 1.9551 | 94.7996 | 98.71 | 571.07 | 0.018 | 0.0092 | 483105024 | 26.3825 | 122.121 | 17.346 | 36.2461
2015-04-23 11:50 | 17.375 | 17.3544 | 46.7645 | 123.588 | 122.646 | 36.253 | 26.3908 | 139.479 | 0.0814 | 176.309 | 1.9524 | 94.7187 | 64.51 | 558.11 | 0.018 | 0.0092 | 483105025 | 26.3816 | 122.646 | 17.3542 | 36.2475
2015-04-23 11:50 | 17.3223 | 17.3013 | 46.6955 | 124.321 | 123.373 | 36.2407 | 26.3943 | 140.479 | 0.0829 | 175.969 | 1.9499 | 94.8364 | 71.3 | 555.54 | 0.018 | 0.0092 | 483105026 | 26.3844 | 123.373 | 17.3014 | 36.2344
2015-04-23 11:50 | 17.237 | 17.2161 | 46.6048 | 125.436 | 124.479 | 36.2387 | 26.4134 | 141.479 | 0.0787 | 175.672 | 1.9467 | 94.8602 | 98.71 | 554.84 | 0.018 | 0.0092 | 483105027 | 26.4027 | 124.479 | 17.216 | 36.2314
2015-04-23 11:50 | 17.2123 | 17.191 | 46.5794 | 126.806 | 125.839 | 36.2379 | 26.4188 | 142.479 | 0.0785 | 175.464 | 1.9435 | 94.8602 | 64.14 | 559.77 | 0.018 | 0.0092 | 483105028 | 26.4083 | 125.839 | 17.191 | 36.2308
2015-04-23 11:50 | 17.2013 | 17.1798 | 46.5678 | 128.144 | 127.165 | 36.2364 | 26.4204 | 143.479 | 0.075 | 175.252 | 1.9401 | 94.863 | 71.01 | 564.29 | 0.018 | 0.0092 | 483105029 | 26.4103 | 127.165 | 17.1799 | 36.23
2015-04-23 11:50 | 17.1858 | 17.1641 | 46.5505 | 129.359 | 128.371 | 36.2343 | 26.4226 | 144.479 | 0.0731 | 175.092 | 1.937 | 94.881 | 98.71 | 575.4 | 0.018 | 0.0092 | 483105030 | 26.4128 | 128.371 | 17.1641 | 36.2284
2015-04-23 11:50 | 17.1588 | 17.137 | 46.5197 | 130.439 | 129.442 | 36.2311 | 26.4267 | 145.479 | 0.0731 | 175.124 | 1.9333 | 94.8861 | 64.14 | 585.89 | 0.018 | 0.0092 | 483105031 | 26.417 | 129.442 | 17.137 | 36.2253
2015-04-23 11:51 | 17.1304 | 17.1085 | 46.4896 | 131.241 | 130.239 | 36.2299 | 26.4326 | 146.479 | 0.0683 | 175.459 | 1.9303 | 94.8788 | 70.97 | 582.01 | 0.018 | 0.0092 | 483105032 | 26.423 | 130.238 | 17.1085 | 36.2242
2015-04-23 11:51 | 17.1369 | 17.115 | 46.4992 | 131.503 | 130.498 | 36.2314 | 26.4322 | 147.479 | 0.0681 | 175.659 | 1.9276 | 94.868 | 98.71 | 574.61 | 0.018 | 0.0092 | 483105033 | 26.4233 | 130.498 | 17.1149 | 36.2267
2015-04-23 11:51 | 17.1681 | 17.146 | 46.5342 | 131.314 | 130.311 | 36.2328 | 26.4257 | 148.479 | 0.0718 | 175.013 | 1.9254 | 94.8847 | 63.12 | 563.71 | 0.018 | 0.0092 | 483105034 | 26.4178 | 130.31 | 17.1461 | 36.2294
2015-04-23 11:51 | 17.1842 | 17.1621 | 46.5514 | 131.385 | 130.381 | 36.2324 | 26.4216 | 149.479 | 0.0732 | 174.191 | 1.9237 | 94.8828 | 70.25 | 547.57 | 0.018 | 0.0092 | 483105035 | 26.4143 | 130.38 | 17.1622 | 36.2298
2015-04-23 11:51 | 17.135 | 17.1129 | 46.4943 | 132.341 | 131.329 | 36.2271 | 26.4294 | 150.479 | 0.0732 | 173.334 | 1.9219 | 94.881 | 98.29 | 537.54 | 0.018 | 0.0142 | 483105036 | 26.4215 | 131.329 | 17.1129 | 36.2237
2015-04-23 11:51 | 17.0882 | 17.0657 | 46.4401 | 133.784 | 132.761 | 36.2221 | 26.4369 | 151.479 | 0.0726 | 172.695 | 1.9212 | 94.9117 | 26.11 | 543.54 | 0.018 | 0.0168 | 483105037 | 26.4282 | 132.761 | 17.0659 | 36.2178
2015-04-23 11:51 | 16.98 | 16.9577 | 46.3238 | 135.36 | 134.324 | 36.2188 | 26.4603 | 152.479 | 0.0697 | 171.673 | 1.9197 | 94.9266 | 70.16 | 556.62 | 0.018 | 0.0092 | 483105038 | 26.4503 | 134.324 | 16.9575 | 36.2127
2015-04-23 11:51 | 16.9428 | 16.9201 | 46.2894 | 136.777 | 135.73 | 36.2216 | 26.4715 | 153.479 | 0.0741 | 170.625 | 1.9167 | 94.9612 | 98.71 | 566.55 | 0.018 | 0.0092 | 483105039 | 26.4613 | 135.73 | 16.9201 | 36.2155
2015-04-23 11:51 | 16.9167 | 16.8938 | 46.2639 | 138.001 | 136.944 | 36.2221 | 26.4781 | 154.479 | 0.0657 | 169.872 | 1.9124 | 94.9674 | 63.47 | 569.78 | 0.018 | 0.0092 | 483105040 | 26.468 | 136.944 | 16.8939 | 36.2161
2015-04-23 11:51 | 16.8708 | 16.8477 | 46.2128 | 139.145 | 138.079 | 36.2186 | 26.4864 | 155.479 | 0.0602 | 169.257 | 1.9073 | 94.9785 | 70.37 | 569.79 | 0.018 | 0.0092 | 483105041 | 26.476 | 138.079 | 16.8478 | 36.2121
2015-04-23 11:51 | 16.7662 | 16.7431 | 46.0957 | 140.394 | 139.318 | 36.211 | 26.5055 | 156.479 | 0.0624 | 169.063 | 1.9014 | 95.0103 | 98.71 | 576.7 | 0.018 | 0.0092 | 483105042 | 26.4939 | 139.318 | 16.743 | 36.203
2015-04-23 11:51 | 16.7145 | 16.6913 | 46.0434 | 141.486 | 140.401 | 36.2113 | 26.518 | 157.479 | 0.0561 | 169.402 | 1.8946 | 95.0361 | 63.81 | 599.43 | 0.018 | 0.0092 | 483105043 | 26.5062 | 140.401 | 16.6913 | 36.2031
2015-04-23 11:51 | 16.6861 | 16.6627 | 46.0098 | 142.384 | 141.292 | 36.2066 | 26.5212 | 158.479 | 0.0541 | 169.667 | 1.8872 | 95.0453 | 70.52 | 642.43 | 0.018 | 0.0092 | 483105044 | 26.5097 | 141.292 | 16.6627 | 36.1988
2015-04-23 11:51 | 16.6701 | 16.6468 | 45.9934 | 142.928 | 141.832 | 36.2056 | 26.5242 | 159.479 | 0.0528 | 169.29 | 1.8806 | 95.0162 | 98.71 | 752.97 | 0.018 | 0.0092 | 483105045 | 26.5132 | 141.832 | 16.6467 | 36.1985
2015-04-23 11:51 | 16.7146 | 16.691 | 46.0461 | 143.036 | 141.939 | 36.21 | 26.5171 | 160.479 | 0.0527 | 169.089 | 1.8749 | 95.0147 | 63.31 | 972.66 | 0.018 | 0.0092 | 483105046 | 26.5075 | 141.939 | 16.6911 | 36.2048
2015-04-23 11:51 | 16.7347 | 16.711 | 46.067 | 143.09 | 141.992 | 36.2091 | 26.5117 | 161.479 | 0.053 | 169.041 | 1.8706 | 95.0196 | 70.17 | 1140.4 | 0.018 | 0.0092 | 483105047 | 26.5029 | 141.992 | 16.7112 | 36.205
2015-04-23 11:51 | 16.6632 | 16.6398 | 45.9847 | 143.504 | 142.403 | 36.202 | 26.5231 | 162.479 | 0.0539 | 168.979 | 1.8678 | 95.0333 | 98.71 | 934.99 | 0.018 | 0.0092 | 483105048 | 26.5136 | 142.403 | 16.6397 | 36.1968
2015-04-23 11:51 | 16.6119 | 16.5884 | 45.9263 | 144.362 | 143.254 | 36.197 | 26.5314 | 163.479 | 0.0511 | 168.78 | 1.8653 | 95.0603 | 62.38 | 736.11 | 0.018 | 0.0092 | 483105049 | 26.5215 | 143.254 | 16.5883 | 36.1913
2015-04-23 11:51 | 16.5699 | 16.5461 | 45.8801 | 145.48 | 144.363 | 36.1941 | 26.5391 | 164.479 | 0.0466 | 168.452 | 1.8621 | 95.0934 | 69.51 | 664.08 | 0.018 | 0.0092 | 483105050 | 26.5288 | 144.364 | 16.5462 | 36.188
2015-04-23 11:51 | 16.5248 | 16.5009 | 45.8314 | 146.811 | 145.683 | 36.1916 | 26.5478 | 165.479 | 0.0468 | 168.269 | 1.8596 | 95.1047 | 98.71 | 644.74 | 0.018 | 0.0078 | 483105051 | 26.5374 | 145.683 | 16.5008 | 36.1853
2015-04-23 11:51 | 16.5189 | 16.4947 | 45.8268 | 148.313 | 147.174 | 36.1915 | 26.5493 | 166.479 | 0.0456 | 167.968 | 1.8573 | 95.1155 | 63.07 | 638.52 | 0.018 | 0.0078 | 483105052 | 26.5393 | 147.174 | 16.4947 | 36.1859
2015-04-23 11:51 | 16.505 | 16.4805 | 45.8116 | 149.928 | 148.776 | 36.1896 | 26.5511 | 167.479 | 0.0416 | 167.628 | 1.8554 | 95.1176 | 69.9 | 650.7 | 0.018 | 0.0092 | 483105053 | 26.5414 | 148.776 | 16.4806 | 36.1844
2015-04-23 11:51 | 16.4694 | 16.4448 | 45.7709 | 151.427 | 150.262 | 36.1853 | 26.5562 | 168.479 | 0.0424 | 167.789 | 1.853 | 95.1155 | 96.5 | 666.08 | 0.018 | 0.0092 | 483105054 | 26.5464 | 150.263 | 16.4448 | 36.18
2015-04-23 11:51 | 16.4474 | 16.4226 | 45.7488 | 152.722 | 151.547 | 36.1849 | 26.5611 | 169.479 | 0.0407 | 167.92 | 1.8503 | 95.1176 | 5.35 | 669.86 | 0.018 | 0.009 | 483105055 | 26.5513 | 151.547 | 16.4226 | 36.1798
2015-04-23 11:51 | 16.4436 | 16.4186 | 45.7459 | 153.652 | 152.47 | 36.1849 | 26.5621 | 170.479 | 0.0405 | 167.78 | 1.8484 | 95.1176 | 69.7 | 671.04 | 0.018 | 0.0084 | 483105056 | 26.5527 | 152.47 | 16.4186 | 36.1803
2015-04-23 11:51 | 16.445 | 16.42 | 45.7481 | 154.134 | 152.947 | 36.1847 | 26.5616 | 171.479 | 0.0425 | 167.377 | 1.8458 | 95.1176 | 98.71 | 723.42 | 0.018 | 0.0072 | 483105057 | 26.5527 | 152.947 | 16.42 | 36.1808
2015-04-23 11:51 | 16.4503 | 16.4252 | 45.7542 | 154.32 | 153.132 | 36.1846 | 26.5603 | 172.479 | 0.0398 | 167.056 | 1.8436 | 95.1176 | 62.63 | 913.33 | 0.018 | 0.0092 | 483105058 | 26.5519 | 153.132 | 16.4252 | 36.1813
2015-04-23 11:51 | 16.4182 | 16.3933 | 45.7173 | 154.62 | 153.429 | 36.1811 | 26.565 | 173.479 | 0.0395 | 166.868 | 1.8422 | 95.1176 | 69.51 | 1194.4 | 0.018 | 0.0092 | 483105059 | 26.5565 | 153.429 | 16.3931 | 36.1775
2015-04-23 11:51 | 16.3709 | 16.3456 | 45.6625 | 155.236 | 154.04 | 36.176 | 26.5723 | 174.479 | 0.0401 | 166.464 | 1.8411 | 95.1198 | 93.26 | 1413.7 | 0.018 | 0.0092 | 483105060 | 26.563 | 154.04 | 16.3458 | 36.1716
2015-04-23 11:51 | 16.3355 | 16.3101 | 45.6239 | 156.271 | 155.068 | 36.1737 | 26.5788 | 175.479 | 0.0396 | 166.236 | 1.839 | 95.1513 | 97.14 | 1503.4 | 0.018 | 0.009 | 483105061 | 26.5693 | 155.068 | 16.3102 | 36.169
2015-04-23 11:51 | 16.2912 | 16.2659 | 45.575 | 157.526 | 156.312 | 36.1702 | 26.5865 | 176.479 | 0.0373 | 166.103 | 1.8366 | 95.159 | 62.62 | 1554 | 0.018 | 0.0091 | 483105062 | 26.5767 | 156.312 | 16.2658 | 36.1652
2015-04-23 11:51 | 16.2444 | 16.2189 | 45.5212 | 158.631 | 157.408 | 36.1648 | 26.5933 | 177.479 | 0.0351 | 165.982 | 1.8342 | 95.1691 | 69.47 | 1644.4 | 0.018 | 0.0092 | 483105063 | 26.5831 | 157.408 | 16.2189 | 36.1593
2015-04-23 11:51 | 16.2196 | 16.1939 | 45.4961 | 159.5 | 158.27 | 36.1647 | 26.599 | 178.479 | 0.0317 | 165.736 | 1.8314 | 95.1691 | 98.72 | 1669.6 | 0.018 | 0.0092 | 483105064 | 26.5888 | 158.27 | 16.1939 | 36.1592
2015-04-23 11:51 | 16.212 | 16.1862 | 45.489 | 160.226 | 158.99 | 36.1644 | 26.6006 | 179.479 | 0.0305 | 166.064 | 1.8285 | 95.1691 | 62.78 | 1662.7 | 0.018 | 0.0074 | 483105065 | 26.5908 | 158.99 | 16.1862 | 36.1595
2015-04-23 11:51 | 16.1898 | 16.1639 | 45.4632 | 161.116 | 159.872 | 36.1611 | 26.6032 | 180.479 | 0.027 | 165.828 | 1.826 | 95.1706 | 69.48 | 1649.1 | 0.018 | 0.0084 | 483105066 | 26.5936 | 159.873 | 16.1639 | 36.1564
2015-04-23 11:51 | 16.18 | 16.1539 | 45.4539 | 162.137 | 160.886 | 36.1609 | 26.6054 | 181.479 | 0.0286 | 165.198 | 1.8239 | 95.184 | 98.71 | 1647.7 | 0.018 | 0.0061 | 483105067 | 26.596 | 160.886 | 16.154 | 36.1565
2015-04-23 11:51 | 16.1724 | 16.1462 | 45.4464 | 163.25 | 161.99 | 36.1603 | 26.6067 | 182.479 | 0.0313 | 164.523 | 1.8216 | 95.187 | 62.15 | 1655.4 | 0.018 | 0.0069 | 483105068 | 26.5976 | 161.99 | 16.1462 | 36.1563
2015-04-23 11:51 | 16.1378 | 16.1114 | 45.4022 | 164.521 | 163.25 | 36.1521 | 26.6085 | 183.479 | 0.0286 | 163.952 | 1.8193 | 95.1733 | 48.84 | 1630.7 | 0.018 | 0.0066 | 483105069 | 26.599 | 163.25 | 16.1114 | 36.1478
2015-04-23 11:51 | 16.0428 | 16.0162 | 45.2916 | 165.938 | 164.655 | 36.1411 | 26.6221 | 184.479 | 0.0266 | 163.396 | 1.8178 | 95.1807 | 47.29 | 1588.9 | 0.018 | 0.004 | 483105070 | 26.6111 | 164.656 | 16.0163 | 36.1349
2015-04-23 11:51 | 15.9402 | 15.9136 | 45.1815 | 167.411 | 166.117 | 36.137 | 26.6425 | 185.479 | 0.0255 | 163.241 | 1.8148 | 95.2198 | 38.03 | 1600.5 | 0.018 | 0.0051 | 483105071 | 26.6304 | 166.117 | 15.9136 | 36.1292
2015-04-23 11:51 | 15.8962 | 15.8695 | 45.1325 | 168.725 | 167.42 | 36.1326 | 26.6493 | 186.479 | 0.0255 | 163.353 | 1.8111 | 95.2206 | 69.06 | 1579.6 | 0.018 | 0.0074 | 483105072 | 26.6372 | 167.42 | 15.8694 | 36.1248
2015-04-23 11:51 | 15.8713 | 15.8444 | 45.1066 | 169.737 | 168.424 | 36.1313 | 26.654 | 187.479 | 0.0235 | 164.077 | 1.8069 | 95.2206 | 98.72 | 1370.5 | 0.018 | 0.0073 | 483105073 | 26.6422 | 168.424 | 15.8444 | 36.1239
2015-04-23 11:51 | 15.8863 | 15.8594 | 45.1264 | 170.104 | 168.788 | 36.1338 | 26.6526 | 188.479 | 0.0242 | 163.974 | 1.8031 | 95.2206 | 62.33 | 1009.4 | 0.018 | 0.0023 | 483105074 | 26.6418 | 168.788 | 15.8593 | 36.1279
2015-04-23 11:51 | 15.9259 | 15.899 | 45.1732 | 168.916 | 167.609 | 36.1384 | 26.647 | 189.479 | 0.0273 | 164.225 | 1.7996 | 95.2071 | 69.01 | 908.17 | 0.018 | 0.0046 | 483105075 | 26.6376 | 167.61 | 15.899 | 36.1342
2015-04-23 11:51 | 15.9921 | 15.9654 | 45.2475 | 167.761 | 166.464 | 36.1429 | 26.6352 | 190.479 | 0.0264 | 163.622 | 1.7973 | 95.1907 | 98.72 | 844.14 | 0.018 | 0.0044 | 483105076 | 26.6274 | 166.464 | 15.9654 | 36.1409
2015-04-23 11:51 | 16.013 | 15.9862 | 45.2656 | 167.574 | 166.279 | 36.1394 | 26.6277 | 191.479 | 0.0294 | 163.066 | 1.796 | 95.204 | 62.1 | 752.11 | 0.018 | 0.0067 | 483105077 | 26.6205 | 166.279 | 15.9862 | 36.1381
2015-04-23 11:51 | 15.9287 | 15.9021 | 45.1751 | 168.549 | 167.246 | 36.1364 | 26.6448 | 192.479 | 0.03 | 163.091 | 1.7959 | 95.2185 | 50.37 | 752.7 | 0.018 | 0.0044 | 483105078 | 26.6363 | 167.246 | 15.9019 | 36.1334
2015-04-23 11:51 | 15.9281 | 15.9009 | 45.1693 | 170.186 | 168.87 | 36.1311 | 26.641 | 193.479 | 0.0285 | 163.01 | 1.795 | 95.2077 | 61.27 | 913.66 | 0.018 | 0.0043 | 483105079 | 26.6324 | 168.87 | 15.901 | 36.1282
2015-04-23 11:51 | 15.8412 | 15.8138 | 45.073 | 172.017 | 170.685 | 36.125 | 26.6562 | 194.479 | 0.023 | 162.66 | 1.7944 | 95.2292 | 68.24 | 1151.5 | 0.018 | 0.0085 | 483105080 | 26.6464 | 170.685 | 15.8139 | 36.1203
2015-04-23 11:51 | 15.8108 | 15.7833 | 45.0426 | 173.721 | 172.376 | 36.1248 | 26.6631 | 195.479 | 0.022 | 162.639 | 1.7917 | 95.2635 | 98.72 | 1237.4 | 0.018 | 0.0052 | 483105081 | 26.6532 | 172.376 | 15.7833 | 36.1201
2015-04-23 11:51 | 15.8061 | 15.7784 | 45.0385 | 175.375 | 174.016 | 36.1241 | 26.6637 | 196.479 | 0.0233 | 162.522 | 1.7898 | 95.2657 | 62 | 1130.7 | 0.018 | 0.0043 | 483105082 | 26.6542 | 174.016 | 15.7783 | 36.12
2015-04-23 11:51 | 15.8018 | 15.7738 | 45.0339 | 176.933 | 175.561 | 36.1229 | 26.6638 | 197.479 | 0.0213 | 162.681 | 1.7875 | 95.2721 | 61.2 | 1150.2 | 0.018 | 0.0043 | 483105083 | 26.6545 | 175.561 | 15.7738 | 36.1191
2015-04-23 11:51 | 15.7562 | 15.7281 | 44.9784 | 178.325 | 176.942 | 36.1146 | 26.6679 | 198.479 | 0.0164 | 162.576 | 1.7857 | 95.2721 | 71.41 | 1183.6 | 0.018 | 0.0043 | 483105084 | 26.6581 | 176.942 | 15.7281 | 36.1103
2015-04-23 11:51 | 15.7378 | 15.7094 | 44.9611 | 179.485 | 178.093 | 36.1154 | 26.6727 | 199.479 | 0.0209 | 162.461 | 1.7833 | 95.2721 | 61.47 | 1185.5 | 0.018 | 0.0043 | 483105085 | 26.6629 | 178.093 | 15.7095 | 36.1111
2015-04-23 11:51 | 15.7256 | 15.6972 | 44.9475 | 180.299 | 178.9 | 36.1136 | 26.6741 | 200.479 | 0.0218 | 162.752 | 1.7818 | 95.2721 | 68.25 | 1203.5 | 0.018 | 0.0055 | 483105086 | 26.6646 | 178.9 | 15.6972 | 36.1097
2015-04-23 11:51 | 15.7232 | 15.6947 | 44.946 | 180.723 | 179.32 | 36.1139 | 26.6749 | 201.479 | 0.0194 | 162.589 | 1.7801 | 95.2715 | 61.81 | 1176.7 | 0.018 | 0.0077 | 483105087 | 26.6657 | 179.321 | 15.6947 | 36.1104
2015-04-23 11:51 | 15.7486 | 15.7199 | 44.974 | 180.844 | 179.44 | 36.1148 | 26.6699 | 202.479 | 0.0185 | 162.413 | 1.7797 | 95.2642 | 68.42 | 1193.8 | 0.018 | 0.0083 | 483105088 | 26.6614 | 179.44 | 15.72 | 36.1123
2015-04-23 11:51 | 15.7164 | 15.688 | 44.9369 | 181.124 | 179.719 | 36.111 | 26.6742 | 203.479 | 0.0205 | 162.525 | 1.7783 | 95.27 | 98.72 | 1066.2 | 0.018 | 0.0074 | 483105089 | 26.6656 | 179.718 | 15.6879 | 36.1082
2015-04-23 11:51 | 15.7083 | 15.6796 | 44.9289 | 181.747 | 180.336 | 36.1109 | 26.6761 | 204.479 | 0.0206 | 162.769 | 1.7776 | 95.2721 | 61.54 | 978.2 | 0.018 | 0.009 | 483105090 | 26.6675 | 180.336 | 15.6796 | 36.1082
2015-04-23 11:52 | 15.6984 | 15.6695 | 44.9178 | 182.7 | 181.281 | 36.1094 | 26.6772 | 205.479 | 0.0222 | 162.635 | 1.7774 | 95.2764 | 68.19 | 1009.1 | 0.018 | 0.0083 | 483105091 | 26.6687 | 181.281 | 15.6696 | 36.1069
2015-04-23 11:52 | 15.6871 | 15.6582 | 44.9062 | 183.886 | 182.457 | 36.1087 | 26.6792 | 206.479 | 0.0207 | 162.482 | 1.7764 | 95.2721 | 96.79 | 1027.6 | 0.018 | 0.0046 | 483105092 | 26.6707 | 182.457 | 15.6582 | 36.1062
2015-04-23 11:52 | 15.6837 | 15.6545 | 44.903 | 185.209 | 183.77 | 36.1082 | 26.6797 | 207.479 | 0.0169 | 162.787 | 1.7756 | 95.2721 | 2.77 | 1076.9 | 0.018 | 0.0061 | 483105093 | 26.6713 | 183.77 | 15.6546 | 36.1059
2015-04-23 11:52 | 15.6762 | 15.6469 | 44.8945 | 186.441 | 184.992 | 36.1068 | 26.6803 | 208.479 | 0.0204 | 163.162 | 1.7751 | 95.2728 | 66.93 | 1064.4 | 0.018 | -0.0006 | 483105094 | 26.672 | 184.991 | 15.6469 | 36.1046
2015-04-23 11:52 | 15.6396 | 15.6101 | 44.8493 | 187.552 | 186.093 | 36.0997 | 26.6832 | 209.479 | 0.0252 | 163.249 | 1.7751 | 95.2756 | 98.73 | 1124.8 | 0.018 | 0.0018 | 483105095 | 26.6744 | 186.093 | 15.6101 | 36.0969
2015-04-23 11:52 | 15.6096 | 15.58 | 44.8168 | 188.61 | 187.143 | 36.0978 | 26.6886 | 210.479 | 0.0253 | 163.419 | 1.7738 | 95.2807 | 60.96 | 865.97 | 0.018 | -0.0005 | 483105096 | 26.6795 | 187.142 | 15.58 | 36.0947
2015-04-23 11:52 | 15.5689 | 15.5392 | 44.7674 | 189.659 | 188.182 | 36.0905 | 26.6923 | 211.479 | 0.025 | 163.868 | 1.7729 | 95.2707 | 67.7 | 773.03 | 0.018 | 0.0078 | 483105097 | 26.6827 | 188.182 | 15.5392 | 36.0868
2015-04-23 11:52 | 15.5247 | 15.4948 | 44.7165 | 190.679 | 189.194 | 36.0853 | 26.6982 | 212.479 | 0.0259 | 164.114 | 1.7727 | 95.2713 | 98.72 | 735.97 | 0.018 | 0.0052 | 483105098 | 26.6881 | 189.194 | 15.4949 | 36.0809
2015-04-23 11:52 | 15.4853 | 15.4555 | 44.6727 | 191.692 | 190.199 | 36.0816 | 26.7043 | 213.479 | 0.0287 | 163.971 | 1.7727 | 95.285 | 61.04 | 710.2 | 0.018 | 0.0024 | 483105099 | 26.694 | 190.199 | 15.4554 | 36.0769
2015-04-23 11:52 | 15.4696 | 15.4395 | 44.6552 | 192.849 | 191.346 | 36.0795 | 26.7063 | 214.479 | 0.0284 | 163.882 | 1.7727 | 95.2957 | 67.69 | 695.44 | 0.018 | 0.0018 | 483105100 | 26.6961 | 191.346 | 15.4395 | 36.075
2015-04-23 11:52 | 15.4448 | 15.4146 | 44.6269 | 194.16 | 192.647 | 36.076 | 26.7092 | 215.479 | 0.0228 | 164.107 | 1.7729 | 95.2885 | 96.86 | 699.59 | 0.018 | 0.0048 | 483105101 | 26.699 | 192.647 | 15.4146 | 36.0715
2015-04-23 11:52 | 15.4384 | 15.408 | 44.6212 | 195.403 | 193.88 | 36.0758 | 26.7106 | 216.479 | 0.0239 | 164.13 | 1.7741 | 95.2793 | 2.79 | 731.52 | 0.018 | 0.0053 | 483105102 | 26.7006 | 193.879 | 15.408 | 36.0717
2015-04-23 11:52 | 15.4384 | 15.4078 | 44.6218 | 196.295 | 194.764 | 36.0755 | 26.7104 | 217.479 | 0.0234 | 163.836 | 1.7751 | 95.2971 | 66.78 | 790.87 | 0.018 | 0.0055 | 483105103 | 26.7008 | 194.764 | 15.4078 | 36.072
2015-04-23 11:52 | 15.4415 | 15.4109 | 44.626 | 196.486 | 194.954 | 36.0758 | 26.71 | 218.479 | 0.0245 | 163.946 | 1.7753 | 95.2808 | 98.72 | 784.47 | 0.018 | 0.0067 | 483105104 | 26.7008 | 194.954 | 15.4109 | 36.0729
2015-04-23 11:52 | 15.4581 | 15.4276 | 44.6452 | 195.557 | 194.032 | 36.0775 | 26.7075 | 219.479 | 0.0221 | 164.109 | 1.7758 | 95.2812 | 61.06 | 745.51 | 0.018 | 0.0041 | 483105105 | 26.6989 | 194.032 | 15.4277 | 36.0754
2015-04-23 11:52 | 15.4641 | 15.4336 | 44.6507 | 195.006 | 193.486 | 36.0769 | 26.7057 | 220.479 | 0.0234 | 164.33 | 1.7767 | 95.2823 | 67.55 | 711.24 | 0.018 | -0.0006 | 483105106 | 26.6974 | 193.486 | 15.4337 | 36.0752
2015-04-23 11:52 | 15.4448 | 15.4145 | 44.6305 | 195.512 | 193.987 | 36.0761 | 26.7094 | 221.479 | 0.0243 | 164.339 | 1.7769 | 95.2798 | 98.68 | 659.76 | 0.018 | -0.0001 | 483105107 | 26.7011 | 193.988 | 15.4144 | 36.0742
2015-04-23 11:52 | 15.4347 | 15.404 | 44.6166 | 196.973 | 195.437 | 36.0724 | 26.7089 | 222.479 | 0.019 | 164.308 | 1.7763 | 95.2887 | 61.21 | 636.96 | 0.018 | 0.0026 | 483105108 | 26.7003 | 195.437 | 15.404 | 36.0703
2015-04-23 11:52 | 15.4172 | 15.3863 | 44.5991 | 198.752 | 197.201 | 36.072 | 26.7125 | 223.479 | 0.0136 | 164.402 | 1.7764 | 95.2891 | 67.59 | 650.26 | 0.018 | 0.006 | 483105109 | 26.7039 | 197.201 | 15.3863 | 36.0698
2015-04-23 11:52 | 15.4118 | 15.3805 | 44.5927 | 200.513 | 198.947 | 36.0703 | 26.7125 | 224.479 | 0.0184 | 164.293 | 1.7764 | 95.2871 | 98.67 | 679.98 | 0.018 | 0.0018 | 483105110 | 26.704 | 198.947 | 15.3806 | 36.0683
2015-04-23 11:52 | 15.3955 | 15.364 | 44.5743 | 202.234 | 200.654 | 36.068 | 26.7144 | 225.479 | 0.0227 | 164.551 | 1.7768 | 95.302 | 61.15 | 704.82 | 0.018 | 0.0018 | 483105111 | 26.7058 | 200.654 | 15.364 | 36.0659
2015-04-23 11:52 | 15.3708 | 15.3391 | 44.545 | 203.832 | 202.239 | 36.0637 | 26.7168 | 226.479 | 0.0199 | 164.625 | 1.7765 | 95.2835 | 67.5 | 718.18 | 0.018 | 0.0065 | 483105112 | 26.7078 | 202.239 | 15.3391 | 36.0613
2015-04-23 11:52 | 15.3494 | 15.3176 | 44.52 | 204.966 | 203.363 | 36.0605 | 26.7191 | 227.479 | 0.0203 | 164.574 | 1.7764 | 95.2924 | 98.69 | 722.09 | 0.018 | 0.0021 | 483105113 | 26.7099 | 203.364 | 15.3176 | 36.0578
2015-04-23 11:52 | 15.3569 | 15.3251 | 44.5329 | 205.357 | 203.751 | 36.0645 | 26.7205 | 228.479 | 0.0201 | 164.859 | 1.7765 | 95.2749 | 61.25 | 718.13 | 0.018 | 0.0017 | 483105114 | 26.7117 | 203.751 | 15.325 | 36.0624
2015-04-23 11:52 | 15.3749 | 15.3429 | 44.5519 | 205.454 | 203.848 | 36.0646 | 26.7166 | 229.479 | 0.0221 | 164.844 | 1.7763 | 95.2801 | 67.51 | 721.88 | 0.018 | 0.0018 | 483105115 | 26.7083 | 203.848 | 15.343 | 36.0632
2015-04-23 11:52 | 15.3359 | 15.3039 | 44.5022 | 205.875 | 204.265 | 36.0559 | 26.7186 | 230.479 | 0.0202 | 164.926 | 1.7769 | 95.2814 | 98.69 | 792.65 | 0.018 | 0.0036 | 483105116 | 26.7098 | 204.265 | 15.304 | 36.0537
2015-04-23 11:52 | 15.2934 | 15.2614 | 44.4565 | 206.767 | 205.15 | 36.0538 | 26.7265 | 231.479 | 0.0222 | 164.922 | 1.7761 | 95.2849 | 61.34 | 998.52 | 0.018 | 0.0043 | 483105117 | 26.7171 | 205.15 | 15.2614 | 36.0508
2015-04-23 11:52 | 15.2658 | 15.2337 | 44.4255 | 207.933 | 206.305 | 36.0507 | 26.7303 | 232.479 | 0.0233 | 165.157 | 1.7764 | 95.2957 | 67.51 | 1306.6 | 0.018 | 0.0042 | 483105118 | 26.7207 | 206.305 | 15.2337 | 36.0475
2015-04-23 11:52 | 15.2577 | 15.2253 | 44.4177 | 209.019 | 207.383 | 36.0504 | 26.7321 | 233.479 | 0.0194 | 165.467 | 1.7763 | 95.2946 | 98.73 | 1413.4 | 0.018 | 0.0069 | 483105119 | 26.7225 | 207.383 | 15.2254 | 36.0475
2015-04-23 11:52 | 15.2523 | 15.2198 | 44.4111 | 209.974 | 208.33 | 36.0487 | 26.732 | 234.479 | 0.0193 | 165.711 | 1.7767 | 95.3047 | 61.38 | 1457.8 | 0.018 | 0.0055 | 483105120 | 26.7226 | 208.33 | 15.2199 | 36.046
2015-04-23 11:52 | 15.2353 | 15.2027 | 44.3914 | 210.902 | 209.25 | 36.0461 | 26.7337 | 235.479 | 0.021 | 165.674 | 1.7762 | 95.2846 | 67.48 | 1395.5 | 0.018 | 0.0017 | 483105121 | 26.7243 | 209.25 | 15.2027 | 36.0433
2015-04-23 11:52 | 15.2135 | 15.1808 | 44.3664 | 211.918 | 210.257 | 36.0431 | 26.7364 | 236.479 | 0.0193 | 165.578 | 1.7764 | 95.2976 | 98.73 | 1288.4 | 0.018 | 0.0035 | 483105122 | 26.7268 | 210.257 | 15.1808 | 36.0402
2015-04-23 11:52 | 15.2035 | 15.1706 | 44.356 | 212.943 | 211.274 | 36.0423 | 26.738 | 237.479 | 0.0206 | 165.705 | 1.7767 | 95.2898 | 61.4 | 1131.6 | 0.018 | 0.0051 | 483105123 | 26.7285 | 211.274 | 15.1707 | 36.0395
2015-04-23 11:52 | 15.1924 | 15.1594 | 44.3426 | 214.02 | 212.342 | 36.0398 | 26.7386 | 238.479 | 0.0224 | 165.598 | 1.7774 | 95.2942 | 38.93 | 1020.6 | 0.018 | 0.0024 | 483105124 | 26.7291 | 212.342 | 15.1594 | 36.0371
2015-04-23 11:52 | 15.1688 | 15.1357 | 44.3157 | 215.205 | 213.517 | 36.0367 | 26.7414 | 239.479 | 0.0168 | 165.593 | 1.7782 | 95.2971 | 98.7 | 1007.5 | 0.018 | 0.0037 | 483105125 | 26.7318 | 213.517 | 15.1357 | 36.0337
2015-04-23 11:52 | 15.1561 | 15.1228 | 44.3022 | 216.521 | 214.823 | 36.0355 | 26.7434 | 240.479 | 0.0167 | 165.594 | 1.7779 | 95.2926 | 98.73 | 1000.9 | 0.018 | 0.0014 | 483105126 | 26.7338 | 214.822 | 15.1227 | 36.0326
2015-04-23 11:52 | 15.1436 | 15.1101 | 44.2879 | 217.747 | 216.037 | 36.0333 | 26.7446 | 241.479 | 0.0176 | 165.673 | 1.7784 | 95.3027 | 97.71 | 1135.1 | 0.018 | -0.0001 | 483105127 | 26.735 | 216.037 | 15.1101 | 36.0306
2015-04-23 11:52 | 15.1348 | 15.1012 | 44.2785 | 218.697 | 216.98 | 36.0323 | 26.7458 | 242.479 | 0.0154 | 165.653 | 1.778 | 95.2947 | 9.43 | 1346.5 | 0.018 | 0.0088 | 483105128 | 26.7362 | 216.98 | 15.1012 | 36.0296
2015-04-23 11:52 | 15.1343 | 15.1006 | 44.2785 | 219.253 | 217.532 | 36.0323 | 26.7459 | 243.479 | 0.0144 | 166.088 | 1.7782 | 95.3 | 67.35 | 1325.2 | 0.018 | 0.0043 | 483105129 | 26.7366 | 217.531 | 15.1006 | 36.03
2015-04-23 11:52 | 15.143 | 15.1092 | 44.2887 | 219.376 | 217.653 | 36.033 | 26.7446 | 244.479 | 0.0163 | 165.91 | 1.7779 | 95.2999 | 98.73 | 1251.3 | 0.018 | 0.0065 | 483105130 | 26.7356 | 217.653 | 15.1092 | 36.0312
2015-04-23 11:52 | 15.1335 | 15.0998 | 44.2772 | 219.655 | 217.93 | 36.031 | 26.7451 | 245.479 | 0.0169 | 166.004 | 1.7781 | 95.3054 | 61.52 | 1445.8 | 0.018 | 0.0066 | 483105131 | 26.7362 | 217.93 | 15.0997 | 36.0293
2015-04-23 11:52 | 15.1288 | 15.0949 | 44.2732 | 220.374 | 218.643 | 36.0313 | 26.7464 | 246.479 | 0.0204 | 166.201 | 1.7778 | 95.3037 | 67.36 | 1546.5 | 0.018 | 0.0047 | 483105132 | 26.7376 | 218.643 | 15.0949 | 36.0297
2015-04-23 11:52 | 15.1208 | 15.0868 | 44.2628 | 221.414 | 219.674 | 36.0288 | 26.7462 | 247.479 | 0.0189 | 166.216 | 1.778 | 95.3001 | 98.73 | 1653.5 | 0.018 | 0.0042 | 483105133 | 26.7374 | 219.674 | 15.0868 | 36.0271
2015-04-23 11:52 | 15.091 | 15.0568 | 44.2287 | 222.631 | 220.881 | 36.0251 | 26.75 | 248.479 | 0.022 | 165.646 | 1.7784 | 95.3165 | 98.73 | 1717.6 | 0.018 | 0.0042 | 483105134 | 26.7408 | 220.881 | 15.0568 | 36.023
2015-04-23 11:52 | 15.0694 | 15.035 | 44.2032 | 223.968 | 222.207 | 36.0214 | 26.7521 | 249.479 | 0.0193 | 165.645 | 1.7779 | 95.3098 | 98.73 | 1748.5 | 0.018 | 0.0026 | 483105135 | 26.7426 | 222.207 | 15.035 | 36.019
2015-04-23 11:52 | 15.0532 | 15.0186 | 44.1855 | 225.353 | 223.58 | 36.0197 | 26.7544 | 250.479 | 0.0178 | 165.879 | 1.778 | 95.3083 | 98.72 | 1746.6 | 0.018 | 0.0018 | 483105136 | 26.7448 | 223.58 | 15.0186 | 36.0172
2015-04-23 11:52 | 15.036 | 15.0013 | 44.164 | 226.578 | 224.795 | 36.0155 | 26.755 | 251.479 | 0.0188 | 166.124 | 1.7784 | 95.3101 | 98.58 | 1723 | 0.018 | 0.0018 | 483105137 | 26.7452 | 224.795 | 15.0014 | 36.0129
2015-04-23 11:52 | 14.9865 | 14.9518 | 44.108 | 227.586 | 225.794 | 36.0103 | 26.7619 | 252.479 | 0.018 | 166.158 | 1.7773 | 95.3134 | 98.74 | 1719.2 | 0.018 | 0.0038 | 483105138 | 26.7516 | 225.794 | 14.9517 | 36.0069
2015-04-23 11:52 | 14.9864 | 14.9515 | 44.1086 | 228.382 | 226.583 | 36.0102 | 26.7619 | 253.479 | 0.0195 | 166.066 | 1.7765 | 95.3223 | 98.74 | 1695 | 0.018 | 0.0067 | 483105139 | 26.7518 | 226.583 | 14.9516 | 36.0072
2015-04-23 11:52 | 14.9718 | 14.9367 | 44.0918 | 229.112 | 227.307 | 36.0081 | 26.7635 | 254.479 | 0.0219 | 165.509 | 1.7752 | 95.3049 | 98.74 | 1628.6 | 0.018 | 0.0052 | 483105140 | 26.7535 | 227.307 | 14.9368 | 36.005
2015-04-23 11:52 | 14.9505 | 14.9156 | 44.0678 | 229.784 | 227.973 | 36.0054 | 26.7662 | 255.479 | 0.0229 | 165.737 | 1.7752 | 95.304 | 98.74 | 1608.6 | 0.018 | 0.0023 | 483105141 | 26.7561 | 227.974 | 14.9155 | 36.0024
2015-04-23 11:52 | 14.951 | 14.9158 | 44.0693 | 230.432 | 228.617 | 36.0057 | 26.7664 | 256.479 | 0.0207 | 166.03 | 1.7752 | 95.3232 | 98.74 | 1655.3 | 0.018 | 0.0042 | 483105142 | 26.7565 | 228.616 | 14.9158 | 36.003
2015-04-23 11:52 | 14.9469 | 14.9116 | 44.065 | 231.303 | 229.48 | 36.005 | 26.7668 | 257.479 | 0.0181 | 165.738 | 1.7752 | 95.3164 | 98.74 | 1662.6 | 0.018 | 0.0042 | 483105143 | 26.7571 | 229.48 | 14.9116 | 36.0026
2015-04-23 11:52 | 14.9362 | 14.9008 | 44.0528 | 232.33 | 230.497 | 36.0032 | 26.7677 | 258.479 | 0.0173 | 165.342 | 1.7746 | 95.3218 | 98.74 | 1682.8 | 0.018 | 0.0039 | 483105144 | 26.758 | 230.498 | 14.9008 | 36.0008
2015-04-23 11:52 | 14.9197 | 14.8841 | 44.0337 | 233.436 | 231.594 | 36.0006 | 26.7694 | 259.479 | 0.0186 | 165.617 | 1.7731 | 95.3137 | 98.74 | 1700.1 | 0.018 | -0.0005 | 483105145 | 26.7596 | 231.594 | 14.8841 | 35.9981
2015-04-23 11:52 | 14.8991 | 14.8634 | 44.0111 | 234.533 | 232.683 | 35.9985 | 26.7723 | 260.479 | 0.0214 | 165.895 | 1.7728 | 95.333 | 98.74 | 1710.5 | 0.018 | 0.0039 | 483105146 | 26.7624 | 232.683 | 14.8634 | 35.9958
2015-04-23 11:52 | 14.8926 | 14.8568 | 44.0044 | 235.616 | 233.756 | 35.9977 | 26.7732 | 261.479 | 0.0231 | 166.008 | 1.7727 | 95.3235 | 98.74 | 1723.3 | 0.018 | 0.0042 | 483105147 | 26.7634 | 233.756 | 14.8568 | 35.9953
2015-04-23 11:52 | 14.8907 | 14.8547 | 44.0031 | 236.565 | 234.697 | 35.9976 | 26.7736 | 262.479 | 0.02 | 165.753 | 1.7716 | 95.3212 | 98.74 | 1746.6 | 0.018 | 0.0063 | 483105148 | 26.7639 | 234.697 | 14.8548 | 35.9955
2015-04-23 11:52 | 14.8911 | 14.855 | 44.004 | 237.338 | 235.464 | 35.9975 | 26.7735 | 263.479 | 0.0197 | 165.406 | 1.7704 | 95.325 | 98.74 | 1750.8 | 0.018 | -0.0001 | 483105149 | 26.764 | 235.464 | 14.8549 | 35.9956
2015-04-23 11:52 | 14.8905 | 14.8543 | 44.0032 | 237.991 | 236.112 | 35.9968 | 26.773 | 264.479 | 0.0188 | 165.457 | 1.7703 | 95.3182 | 98.74 | 1711 | 0.018 | 0.003 | 483105150 | 26.7637 | 236.112 | 14.8543 | 35.9951
2015-04-23 11:52 | 14.8752 | 14.8389 | 43.9851 | 238.832 | 236.945 | 35.9942 | 26.7744 | 265.479 | 0.0199 | 165.23 | 1.7703 | 95.3203 | 98.74 | 1650.8 | 0.018 | 0.0025 | 483105151 | 26.765 | 236.945 | 14.8389 | 35.9924
2015-04-23 11:53 | 14.8437 | 14.8073 | 43.9467 | 239.895 | 237.999 | 35.9881 | 26.7767 | 266.479 | 0.0183 | 165.019 | 1.7703 | 95.3173 | 98.73 | 1628.7 | 0.018 | -0.0086 | 483105152 | 26.7668 | 237.999 | 14.8073 | 35.9857
2015-04-23 11:53 | 14.8017 | 14.7652 | 43.8993 | 241.132 | 239.226 | 35.9835 | 26.7824 | 267.479 | 0.0197 | 164.968 | 1.7688 | 95.332 | 33.5 | 1660.9 | 0.018 | -0.0055 | 483105153 | 26.772 | 239.226 | 14.7652 | 35.9805
2015-04-23 11:53 | 14.78 | 14.7433 | 43.8757 | 242.323 | 240.406 | 35.9816 | 26.7857 | 268.479 | 0.0229 | 164.735 | 1.7679 | 95.3354 | 87.29 | 1689.4 | 0.018 | 0.002 | 483105154 | 26.7752 | 240.407 | 14.7433 | 35.9784
2015-04-23 11:53 | 14.7619 | 14.725 | 43.8533 | 243.365 | 241.44 | 35.9774 | 26.7864 | 269.479 | 0.0224 | 164.667 | 1.7663 | 95.3311 | 98.74 | 1693.7 | 0.018 | 0.0032 | 483105155 | 26.7758 | 241.44 | 14.7251 | 35.9741
2015-04-23 11:53 | 14.7158 | 14.679 | 43.8022 | 244.258 | 242.325 | 35.9732 | 26.7933 | 270.479 | 0.0233 | 164.644 | 1.7651 | 95.3326 | 98.74 | 1696.7 | 0.018 | 0.0037 | 483105156 | 26.7822 | 242.325 | 14.6789 | 35.9693
2015-04-23 11:53 | 14.7137 | 14.6766 | 43.8006 | 245.027 | 243.087 | 35.973 | 26.7936 | 271.479 | 0.0225 | 164.826 | 1.7632 | 95.3267 | 98.74 | 1703.5 | 0.018 | -0.001 | 483105157 | 26.7828 | 243.087 | 14.6767 | 35.9695
2015-04-23 11:53 | 14.6922 | 14.6552 | 43.7759 | 245.748 | 243.803 | 35.9699 | 26.7959 | 272.479 | 0.0225 | 164.509 | 1.7619 | 95.3246 | 98.74 | 1676.3 | 0.018 | -0.0133 | 483105158 | 26.7851 | 243.803 | 14.6552 | 35.9663
2015-04-23 11:53 | 14.684 | 14.6468 | 43.7672 | 246.56 | 244.608 | 35.9689 | 26.797 | 273.479 | 0.0183 | 164.656 | 1.7604 | 95.334 | 98.74 | 1693.3 | 0.018 | -0.0127 | 483105159 | 26.7864 | 244.608 | 14.6468 | 35.9656
2015-04-23 11:53 | 14.6784 | 14.6412 | 43.7613 | 247.321 | 245.362 | 35.968 | 26.7975 | 274.479 | 0.0206 | 164.856 | 1.7588 | 95.3343 | 98.74 | 1701.6 | 0.018 | -0.0168 | 483105160 | 26.7871 | 245.362 | 14.6412 | 35.965
2015-04-23 11:53 | 14.6735 | 14.6361 | 43.7565 | 248.101 | 246.135 | 35.9675 | 26.7983 | 275.479 | 0.0208 | 164.37 | 1.7581 | 95.3404 | 98.74 | 1673.4 | 0.018 | -0.012 | 483105161 | 26.788 | 246.135 | 14.6361 | 35.9648
2015-04-23 11:53 | 14.6674 | 14.6299 | 43.7492 | 249.037 | 247.063 | 35.9658 | 26.7983 | 276.479 | 0.0217 | 164.483 | 1.7573 | 95.3264 | 98.74 | 1612.6 | 0.018 | -0.0183 | 483105162 | 26.7882 | 247.063 | 14.6299 | 35.9633
2015-04-23 11:53 | 14.6589 | 14.6212 | 43.7398 | 250.075 | 248.092 | 35.9645 | 26.7992 | 277.479 | 0.023 | 162.58 | 1.756 | 95.335 | 98.74 | 1654 | 0.018 | -0.0193 | 483105163 | 26.7891 | 248.093 | 14.6212 | 35.9621
2015-04-23 11:53 | 14.6372 | 14.5994 | 43.7148 | 251.18 | 249.188 | 35.9612 | 26.8014 | 278.479 | 0.0214 | 162.365 | 1.7557 | 95.3394 | 98.74 | 1554.7 | 0.018 | -0.0202 | 483105164 | 26.7912 | 249.188 | 14.5994 | 35.9587
2015-04-23 11:53 | 14.6163 | 14.5784 | 43.6915 | 252.401 | 250.398 | 35.9588 | 26.8041 | 279.479 | 0.02 | 163.136 | 1.7549 | 95.3407 | 98.74 | 812.56 | 0.018 | -0.0202 | 483105165 | 26.7937 | 250.398 | 14.5784 | 35.9561
2015-04-23 11:53 | 14.5987 | 14.5606 | 43.6721 | 253.743 | 251.729 | 35.9567 | 26.8064 | 280.479 | 0.018 | 162.639 | 1.7535 | 95.33 | 88.88 | 1245.6 | 0.018 | -0.0202 | 483105166 | 26.7959 | 251.729 | 14.5606 | 35.9539
2015-04-23 11:53 | 14.5948 | 14.5565 | 43.6688 | 255.041 | 253.016 | 35.9565 | 26.8071 | 281.479 | 0.0179 | 162.771 | 1.7529 | 95.3339 | 63.49 | 1538.4 | 0.018 | -0.0202 | 483105167 | 26.7968 | 253.016 | 14.5565 | 35.9539
2015-04-23 11:53 | 14.5927 | 14.5542 | 43.6671 | 256.169 | 254.134 | 35.9561 | 26.8073 | 282.479 | 0.0174 | 162.303 | 1.7461 | 95.334 | 98.74 | 1435.2 | 0.018 | -0.0202 | 483105168 | 26.7971 | 254.134 | 14.5542 | 35.9538
2015-04-23 11:53 | 14.5925 | 14.5539 | 43.6673 | 257.086 | 255.043 | 35.9558 | 26.8071 | 283.479 | 0.0162 | 162.191 | 1.7463 | 95.3407 | 98.74 | 1288.2 | 0.018 | -0.0202 | 483105169 | 26.7972 | 255.043 | 14.5539 | 35.9538
2015-04-23 11:53 | 14.5906 | 14.5519 | 43.6653 | 257.744 | 255.696 | 35.9552 | 26.8071 | 284.479 | 0.0178 | 162.648 | 1.7431 | 95.3336 | 98.74 | 1272.9 | 0.018 | -0.0202 | 483105170 | 26.7973 | 255.696 | 14.5519 | 35.9535
2015-04-23 11:53 | 14.5915 | 14.5527 | 43.6669 | 258.121 | 256.07 | 35.9555 | 26.8072 | 285.479 | 0.0146 | 162.925 | 1.7417 | 95.3273 | 98.74 | 1548.8 | 0.018 | -0.0202 | 483105171 | 26.7975 | 256.07 | 14.5527 | 35.954
2015-04-23 11:53 | 14.593 | 14.5542 | 43.6689 | 258.351 | 256.298 | 35.9555 | 26.8069 | 286.479 | 0.0196 | 162.969 | 1.7407 | 95.3325 | 98.74 | 1593.3 | 0.018 | -0.0202 | 483105172 | 26.7974 | 256.298 | 14.5542 | 35.9543
2015-04-23 11:53 | 14.5942 | 14.5553 | 43.6704 | 258.806 | 256.749 | 35.9555 | 26.8066 | 287.479 | 0.0201 | 163.014 | 1.7388 | 95.3293 | 98.73 | 1592.3 | 0.018 | -0.0169 | 483105173 | 26.7973 | 256.749 | 14.5553 | 35.9544
2015-04-23 11:53 | 14.5868 | 14.5479 | 43.662 | 259.536 | 257.472 | 35.9542 | 26.8072 | 288.479 | 0.0221 | 163.076 | 1.7374 | 95.3362 | 98.74 | 1460.4 | 0.018 | -0.0146 | 483105174 | 26.7979 | 257.472 | 14.5478 | 35.9532
2015-04-23 11:53 | 14.5831 | 14.544 | 43.659 | 260.558 | 258.486 | 35.9544 | 26.8082 | 289.479 | 0.02 | 163.117 | 1.7374 | 95.3368 | 98.74 | 1429.4 | 0.018 | -0.0202 | 483105175 | 26.7989 | 258.486 | 14.544 | 35.9534
2015-04-23 11:53 | 14.5818 | 14.5425 | 43.6573 | 261.811 | 259.728 | 35.9535 | 26.8078 | 290.479 | 0.0219 | 163.132 | 1.7374 | 95.3357 | 40.79 | 1379.9 | 0.018 | -0.0202 | 483105176 | 26.7985 | 259.728 | 14.5425 | 35.9525
2015-04-23 11:53 | 14.5775 | 14.538 | 43.6537 | 263.278 | 261.183 | 35.9536 | 26.8088 | 291.479 | 0.0227 | 163.158 | 1.7374 | 95.3273 | 65.55 | 1306.1 | 0.018 | -0.0202 | 483105177 | 26.7995 | 261.183 | 14.538 | 35.9526
2015-04-23 11:53 | 14.5742 | 14.5345 | 43.6495 | 264.867 | 262.758 | 35.9519 | 26.8084 | 292.479 | 0.0207 | 163.151 | 1.7374 | 95.3391 | 98.74 | 1327.2 | 0.018 | -0.0202 | 483105178 | 26.7991 | 262.758 | 14.5344 | 35.9511
2015-04-23 11:53 | 14.5645 | 14.5246 | 43.6399 | 266.315 | 264.193 | 35.9517 | 26.8103 | 293.479 | 0.0209 | 163.164 | 1.7374 | 95.3379 | 98.74 | 1313.9 | 0.018 | -0.0202 | 483105179 | 26.8008 | 264.193 | 14.5246 | 35.9506
2015-04-23 11:53 | 14.5596 | 14.5195 | 43.6348 | 267.486 | 265.354 | 35.9509 | 26.8108 | 294.479 | 0.0184 | 163.165 | 1.7374 | 95.3417 | 98.74 | 1236.4 | 0.018 | -0.0202 | 483105180 | 26.8014 | 265.354 | 14.5195 | 35.95
2015-04-23 11:53 | 14.5602 | 14.52 | 43.6345 | 268.25 | 266.112 | 35.9497 | 26.8098 | 295.479 | 0.017 | 163.181 | 1.7374 | 95.3346 | 98.74 | 945.85 | 0.018 | -0.0202 | 483105181 | 26.8003 | 266.112 | 14.52 | 35.9488
2015-04-23 11:53 | 14.5543 | 14.5141 | 43.6288 | 268.586 | 266.445 | 35.9498 | 26.8111 | 296.479 | 0.0202 | 163.2 | 1.7374 | 95.3337 | 98.74 | 945.68 | 0.018 | -0.0202 | 483105182 | 26.8017 | 266.445 | 14.514 | 35.9489
2015-04-23 11:53 | 14.5575 | 14.5172 | 43.6324 | 268.754 | 266.612 | 35.9499 | 26.8105 | 297.479 | 0.019 | 163.415 | 1.7374 | 95.3354 | 98.74 | 1142.3 | 0.018 | -0.013 | 483105183 | 26.8013 | 266.612 | 14.5172 | 35.9492
2015-04-23 11:53 | 14.5568 | 14.5165 | 43.6319 | 269.238 | 267.092 | 35.9497 | 26.8106 | 298.479 | 0.0135 | 163.391 | 1.7374 | 95.34 | 98.74 | 1110.3 | 0.018 | 0.0049 | 483105184 | 26.8013 | 267.092 | 14.5164 | 35.9491
2015-04-23 11:53 | 14.5619 | 14.5214 | 43.639 | 270.175 | 268.02 | 35.951 | 26.8105 | 299.479 | 0.0149 | 163.174 | 1.7374 | 95.3383 | 98.74 | 1065.8 | 0.018 | -0.0124 | 483105185 | 26.8014 | 268.02 | 14.5214 | 35.9506
2015-04-23 11:53 | 14.5651 | 14.5244 | 43.6434 | 271.461 | 269.296 | 35.9514 | 26.8101 | 300.479 | 0.0155 | 163.407 | 1.7374 | 95.3322 | 98.74 | 866.15 | 0.018 | -0.0202 | 483105186 | 26.8011 | 269.295 | 14.5244 | 35.9511
2015-04-23 11:53 | 14.5681 | 14.5271 | 43.647 | 272.879 | 270.701 | 35.9514 | 26.8095 | 301.479 | 0.0176 | 163.384 | 1.7374 | 95.334 | 98.74 | 794.92 | 0.018 | -0.0202 | 483105187 | 26.8005 | 270.701 | 14.5271 | 35.9512
2015-04-23 11:53 | 14.5148 | 14.4738 | 43.5804 | 274.2 | 272.01 | 35.9399 | 26.8122 | 302.479 | 0.0137 | 162.511 | 1.7374 | 95.3367 | 98.74 | 820.38 | 0.018 | -0.01 | 483105188 | 26.8022 | 272.01 | 14.4738 | 35.9384
2015-04-23 11:53 | 14.4747 | 14.4336 | 43.537 | 275.376 | 273.177 | 35.9373 | 26.8189 | 303.479 | 0.0141 | 162.265 | 1.7368 | 95.3337 | 98.74 | 807.87 | 0.018 | -0.0035 | 483105189 | 26.8082 | 273.177 | 14.4336 | 35.935
2015-04-23 11:53 | 14.4601 | 14.4189 | 43.5219 | 276.35 | 274.142 | 35.9364 | 26.8214 | 304.479 | 0.0166 | 162.549 | 1.7362 | 95.3366 | 98.74 | 738.68 | 0.018 | -0.0063 | 483105190 | 26.8107 | 274.142 | 14.4189 | 35.9341
2015-04-23 11:53 | 14.4572 | 14.4159 | 43.5191 | 277.111 | 274.896 | 35.9359 | 26.8217 | 305.479 | 0.0174 | 162.777 | 1.7362 | 95.3369 | 98.74 | 669.18 | 0.018 | 0.0014 | 483105191 | 26.8111 | 274.897 | 14.4159 | 35.9339
2015-04-23 11:53 | 14.4553 | 14.4138 | 43.5167 | 277.863 | 275.642 | 35.9351 | 26.8215 | 306.479 | 0.0153 | 162.802 | 1.7356 | 95.3376 | 98.74 | 615.56 | 0.018 | -0.004 | 483105192 | 26.8111 | 275.641 | 14.4138 | 35.9332
2015-04-23 11:53 | 14.4506 | 14.4091 | 43.512 | 278.593 | 276.365 | 35.9346 | 26.8221 | 307.479 | 0.0139 | 162.314 | 1.7333 | 95.3359 | 98.74 | 585.57 | 0.018 | 0.0006 | 483105193 | 26.8118 | 276.365 | 14.4091 | 35.9329
2015-04-23 11:53 | 14.4508 | 14.4092 | 43.5126 | 279.186 | 276.954 | 35.9344 | 26.822 | 308.479 | 0.0142 | 162.582 | 1.7321 | 95.3341 | 98.74 | 588.75 | 0.018 | 0.0011 | 483105194 | 26.8118 | 276.954 | 14.4091 | 35.9329
2015-04-23 11:53 | 14.4495 | 14.4077 | 43.5111 | 279.743 | 277.506 | 35.9339 | 26.8219 | 309.479 | 0.0137 | 162.487 | 1.7313 | 95.3346 | 98.74 | 594.69 | 0.018 | -0.0159 | 483105195 | 26.8118 | 277.506 | 14.4077 | 35.9326
2015-04-23 11:53 | 14.4356 | 14.3938 | 43.4947 | 280.59 | 278.346 | 35.9314 | 26.823 | 310.479 | 0.0157 | 162.028 | 1.7312 | 95.3361 | 98.74 | 585.15 | 0.018 | 0.0043 | 483105196 | 26.8128 | 278.345 | 14.3938 | 35.9299
2015-04-23 11:53 | 14.4191 | 14.3771 | 43.4757 | 281.741 | 279.486 | 35.9289 | 26.8246 | 311.479 | 0.0146 | 162.447 | 1.7304 | 95.3351 | 98.74 | 567.98 | 0.018 | 0.0043 | 483105197 | 26.8142 | 279.486 | 14.3771 | 35.9271
2015-04-23 11:53 | 14.3987 | 14.3566 | 43.4529 | 283.157 | 280.89 | 35.9264 | 26.8271 | 312.479 | 0.0144 | 161.84 | 1.7289 | 95.3118 | 98.74 | 558.18 | 0.018 | 0.0019 | 483105198 | 26.8165 | 280.89 | 14.3566 | 35.9244
2015-04-23 11:53 | 14.3892 | 14.3468 | 43.4436 | 284.62 | 282.34 | 35.9259 | 26.8289 | 313.479 | 0.0136 | 161.855 | 1.7288 | 95.3336 | 98.74 | 562.45 | 0.018 | -0.0036 | 483105199 | 26.8182 | 282.34 | 14.3468 | 35.924
2015-04-23 11:53 | 14.3865 | 14.344 | 43.4406 | 285.907 | 283.616 | 35.9249 | 26.8287 | 314.479 | 0.0149 | 162.069 | 1.7274 | 95.3384 | 98.74 | 578.02 | 0.018 | 0.0025 | 483105200 | 26.8182 | 283.616 | 14.344 | 35.9232
2015-04-23 11:53 | 14.3789 | 14.3363 | 43.4322 | 286.985 | 284.685 | 35.9236 | 26.8294 | 315.479 | 0.0226 | 161.704 | 1.7264 | 95.3376 | 98.74 | 590.78 | 0.018 | 0.0045 | 483105201 | 26.8188 | 284.685 | 14.3363 | 35.9219
2015-04-23 11:53 | 14.3736 | 14.3308 | 43.4268 | 287.815 | 285.507 | 35.9231 | 26.8301 | 316.479 | 0.0225 | 161.73 | 1.7261 | 95.3329 | 98.74 | 589.65 | 0.018 | 0.0026 | 483105202 | 26.8197 | 285.508 | 14.3308 | 35.9215
2015-04-23 11:53 | 14.3732 | 14.3303 | 43.4267 | 288.414 | 286.101 | 35.923 | 26.8301 | 317.479 | 0.0199 | 162.01 | 1.724 | 95.3386 | 98.74 | 577.5 | 0.018 | 0.0034 | 483105203 | 26.8198 | 286.101 | 14.3303 | 35.9215
2015-04-23 11:53 | 14.3725 | 14.3296 | 43.426 | 288.832 | 286.515 | 35.9226 | 26.83 | 318.479 | 0.0211 | 161.863 | 1.7238 | 95.3367 | 98.74 | 562.77 | 0.018 | 0.0031 | 483105204 | 26.8198 | 286.515 | 14.3296 | 35.9214
2015-04-23 11:53 | 14.3711 | 14.3281 | 43.4248 | 289.349 | 287.028 | 35.9225 | 26.8303 | 319.479 | 0.0202 | 161.799 | 1.7231 | 95.3344 | 98.74 | 553.13 | 0.018 | 0.005 | 483105205 | 26.8201 | 287.028 | 14.3281 | 35.9214
2015-04-23 11:53 | 14.3692 | 14.326 | 43.4229 | 290.114 | 287.786 | 35.9221 | 26.8304 | 320.479 | 0.0188 | 161.94 | 1.7218 | 95.3383 | 98.74 | 552.06 | 0.018 | 0.0067 | 483105206 | 26.8203 | 287.786 | 14.326 | 35.9211
2015-04-23 11:53 | 14.3652 | 14.3219 | 43.4188 | 291.108 | 288.772 | 35.9216 | 26.8309 | 321.479 | 0.0163 | 161.995 | 1.7214 | 95.3367 | 98.74 | 557.74 | 0.018 | 0.0061 | 483105207 | 26.8208 | 288.772 | 14.3219 | 35.9206
2015-04-23 11:53 | 14.3637 | 14.3203 | 43.4178 | 292.258 | 289.911 | 35.9214 | 26.8311 | 322.479 | 0.0186 | 161.921 | 1.7212 | 95.3365 | 98.74 | 563.62 | 0.018 | 0.0061 | 483105208 | 26.821 | 289.911 | 14.3203 | 35.9205
2015-04-23 11:53 | 14.3625 | 14.3189 | 43.4168 | 293.473 | 291.116 | 35.921 | 26.8311 | 323.479 | 0.0182 | 161.811 | 1.7207 | 95.3301 | 98.74 | 568.02 | 0.018 | 0.0086 | 483105209 | 26.8211 | 291.116 | 14.3189 | 35.9202
2015-04-23 11:53 | 14.3604 | 14.3166 | 43.4146 | 294.597 | 292.23 | 35.9204 | 26.8311 | 324.479 | 0.0201 | 162.106 | 1.7202 | 95.3383 | 98.74 | 570.59 | 0.018 | -0.0001 | 483105210 | 26.8211 | 292.23 | 14.3166 | 35.9197
2015-04-23 11:54 | 14.3565 | 14.3126 | 43.4109 | 295.702 | 293.325 | 35.9201 | 26.8317 | 325.479 | 0.0181 | 162.215 | 1.7203 | 95.3346 | 98.74 | 568.07 | 0.018 | 0.0063 | 483105211 | 26.8217 | 293.325 | 14.3126 | 35.9194
2015-04-23 11:54 | 14.3512 | 14.3071 | 43.4045 | 296.872 | 294.485 | 35.9187 | 26.8318 | 326.479 | 0.0218 | 162.26 | 1.7198 | 95.3351 | 98.74 | 559.88 | 0.018 | 0.0002 | 483105212 | 26.8217 | 294.485 | 14.3071 | 35.9179
2015-04-23 11:54 | 14.3408 | 14.2966 | 43.3932 | 297.989 | 295.592 | 35.9175 | 26.8332 | 327.479 | 0.0203 | 162.209 | 1.7195 | 95.3364 | 98.74 | 552.97 | 0.018 | 0.0079 | 483105213 | 26.823 | 295.593 | 14.2966 | 35.9166
2015-04-23 11:54 | 14.333 | 14.2885 | 43.3832 | 299.121 | 296.715 | 35.9152 | 26.8331 | 328.479 | 0.0197 | 161.788 | 1.7191 | 95.3345 | 98.74 | 553.66 | 0.018 | 0.0074 | 483105214 | 26.8227 | 296.715 | 14.2886 | 35.9141
2015-04-23 11:54 | 14.306 | 14.2615 | 43.3531 | 300.343 | 297.926 | 35.9122 | 26.8366 | 329.479 | 0.0183 | 162.013 | 1.7191 | 95.34 | 98.74 | 562.08 | 0.018 | -0.0005 | 483105215 | 26.8259 | 297.926 | 14.2615 | 35.9107
2015-04-23 11:54 | 14.2961 | 14.2514 | 43.3423 | 301.455 | 299.028 | 35.911 | 26.8379 | 330.479 | 0.0161 | 162.554 | 1.7191 | 95.3387 | 98.74 | 579.71 | 0.018 | -0.0006 | 483105216 | 26.827 | 299.028 | 14.2514 | 35.9094
2015-04-23 11:54 | 14.2885 | 14.2437 | 43.3331 | 302.299 | 299.865 | 35.9092 | 26.8381 | 331.479 | 0.0143 | 162.02 | 1.7191 | 95.3391 | 98.74 | 598.18 | 0.018 | 0.0083 | 483105217 | 26.8272 | 299.865 | 14.2437 | 35.9075
2015-04-23 11:54 | 14.2557 | 14.211 | 43.2936 | 302.784 | 300.345 | 35.9033 | 26.8406 | 332.479 | 0.0161 | 161.06 | 1.7186 | 95.3363 | 98.74 | 608.23 | 0.018 | 0.0094 | 483105218 | 26.8293 | 300.345 | 14.2109 | 35.9012
2015-04-23 11:54 | 14.2682 | 14.2233 | 43.3132 | 302.877 | 300.438 | 35.9093 | 26.8426 | 333.479 | 0.0177 | 161.328 | 1.7176 | 95.3325 | 98.75 | 609.42 | 0.018 | 0.0089 | 483105219 | 26.8317 | 300.438 | 14.2233 | 35.9078
2015-04-23 11:54 | 14.2757 | 14.2307 | 43.3182 | 302.98 | 300.539 | 35.9067 | 26.839 | 334.479 | 0.02 | 161.696 | 1.7178 | 95.2975 | 98.75 | 604.45 | 0.018 | 0.0089 | 483105220 | 26.8283 | 300.539 | 14.2307 | 35.9054
2015-04-23 11:54 | 14.206 | 14.1614 | 43.2348 | 303.366 | 300.922 | 35.8951 | 26.8448 | 335.479 | 0.0227 | 161.593 | 1.718 | 95.3379 | 98.75 | 598.66 | 0.018 | 0.0072 | 483105221 | 26.8332 | 300.922 | 14.1612 | 35.8924
2015-04-23 11:54 | 14.1747 | 14.1299 | 43.2017 | 304.141 | 301.691 | 35.8936 | 26.8504 | 336.479 | 0.0206 | 160.625 | 1.7163 | 95.339 | 98.75 | 594.27 | 0.018 | 0.0057 | 483105222 | 26.8383 | 301.691 | 14.1299 | 35.8904
2015-04-23 11:54 | 14.1601 | 14.115 | 43.1857 | 305.302 | 302.842 | 35.8919 | 26.8522 | 337.479 | 0.023 | 159.461 | 1.714 | 95.3369 | 98.75 | 592.04 | 0.018 | 0.0065 | 483105223 | 26.8401 | 302.842 | 14.1151 | 35.8887
2015-04-23 11:54 | 14.1452 | 14.1 | 43.1699 | 306.815 | 304.341 | 35.8903 | 26.8542 | 338.479 | 0.0229 | 160.705 | 1.7129 | 95.3381 | 98.75 | 601.75 | 0.018 | 0.0061 | 483105224 | 26.8422 | 304.341 | 14.1 | 35.8872
2015-04-23 11:54 | 14.1387 | 14.0933 | 43.1633 | 308.521 | 306.031 | 35.8892 | 26.8548 | 339.479 | 0.0202 | 159.553 | 1.7125 | 95.3318 | 98.75 | 614.67 | 0.018 | 0.0085 | 483105225 | 26.8429 | 306.032 | 14.0933 | 35.8863
2015-04-23 11:54 | 14.1343 | 14.0887 | 43.1592 | 310.223 | 307.719 | 35.8885 | 26.8552 | 340.479 | 0.0181 | 159.917 | 1.7114 | 95.3301 | 98.75 | 614.78 | 0.018 | 0.0052 | 483105226 | 26.8435 | 307.719 | 14.0887 | 35.8859
2015-04-23 11:54 | 14.1309 | 14.085 | 43.1561 | 311.792 | 309.274 | 35.8879 | 26.8555 | 341.479 | 0.0179 | 163.587 | 1.7075 | 95.3335 | 98.75 | 610.18 | 0.018 | 0.0014 | 483105227 | 26.8439 | 309.274 | 14.085 | 35.8855
2015-04-23 11:54 | 14.1241 | 14.078 | 43.1483 | 313.093 | 310.564 | 35.8862 | 26.8557 | 342.479 | 0.0223 | 164.499 | 1.706 | 95.187 | 98.75 | 613.58 | 0.018 | 0.0062 | 483105228 | 26.8442 | 310.564 | 14.0781 | 35.884
2015-04-23 11:54 | 14.1191 | 14.0729 | 43.1434 | 313.986 | 311.448 | 35.8857 | 26.8565 | 343.479 | 0.0177 | 162.396 | 1.7036 | 95.3325 | 98.75 | 629.54 | 0.018 | -0.0027 | 483105229 | 26.8451 | 311.449 | 14.073 | 35.8837
2015-04-23 11:54 | 14.1183 | 14.0721 | 43.1428 | 314.37 | 311.829 | 35.8855 | 26.8564 | 344.479 | 0.0155 | 161.807 | 1.7023 | 95.3275 | 98.75 | 661.1 | 0.018 | -0.0005 | 483105230 | 26.8452 | 311.829 | 14.0721 | 35.8837
2015-04-23 11:54 | 14.1202 | 14.074 | 43.1454 | 314.252 | 311.713 | 35.8859 | 26.8564 | 345.479 | 0.014 | 160.32 | 1.7003 | 95.3322 | 98.75 | 670.5 | 0.018 | 0.0078 | 483105231 | 26.8454 | 311.712 | 14.074 | 35.8845
2015-04-23 11:54 | 14.1307 | 14.0845 | 43.1569 | 314.164 | 311.625 | 35.8864 | 26.8545 | 346.479 | 0.0144 | 158.944 | 1.7101 | 95.3326 | 98.75 | 627.52 | 0.018 | -0.0025 | 483105232 | 26.8439 | 311.625 | 14.0845 | 35.8854
2015-04-23 11:54 | 14.1236 | 14.0773 | 43.1488 | 314.672 | 312.129 | 35.8854 | 26.8552 | 347.479 | 0.014 | 158.697 | 1.7118 | 95.3361 | 98.75 | 572.09 | 0.018 | 0.0071 | 483105233 | 26.8445 | 312.129 | 14.0774 | 35.8843
2015-04-23 11:54 | 14.1129 | 14.0665 | 43.1377 | 315.938 | 313.384 | 35.8846 | 26.8569 | 348.479 | 0.0144 | 160.067 | 1.7118 | 95.3365 | 98.75 | 566.63 | 0.018 | 0.0079 | 483105234 | 26.8461 | 313.384 | 14.0665 | 35.8834
2015-04-23 11:54 | 14.0902 | 14.0436 | 43.1103 | 317.452 | 314.885 | 35.8799 | 26.8582 | 349.479 | 0.0136 | 160.633 | 1.7104 | 95.3414 | 98.75 | 642.59 | 0.018 | 0.0052 | 483105235 | 26.847 | 314.885 | 14.0436 | 35.8783
2015-04-23 11:54 | 14.0762 | 14.0294 | 43.0968 | 318.889 | 316.309 | 35.8799 | 26.8612 | 350.479 | 0.0173 | 160.701 | 1.7062 | 95.3336 | 98.75 | 699.77 | 0.018 | 0.0077 | 483105236 | 26.8499 | 316.309 | 14.0294 | 35.8782
2015-04-23 11:54 | 14.0759 | 14.0289 | 43.0969 | 320.057 | 317.466 | 35.8796 | 26.8611 | 351.479 | 0.017 | 160.753 | 1.701 | 95.3322 | 98.75 | 705.57 | 0.018 | 0.0083 | 483105237 | 26.8499 | 317.466 | 14.0289 | 35.8781
2015-04-23 11:54 | 14.0737 | 14.0266 | 43.0942 | 320.902 | 318.304 | 35.8785 | 26.8608 | 352.479 | 0.0163 | 160.813 | 1.6983 | 95.3322 | 98.75 | 664.42 | 0.018 | 0.0083 | 483105238 | 26.8497 | 318.304 | 14.0266 | 35.8772
2015-04-23 11:54 | 14.064 | 14.0167 | 43.0831 | 321.832 | 319.225 | 35.877 | 26.8617 | 353.479 | 0.0188 | 160.847 | 1.6983 | 95.3399 | 98.75 | 632.22 | 0.018 | 0.0054 | 483105239 | 26.8505 | 319.225 | 14.0167 | 35.8756
2015-04-23 11:54 | 14.0491 | 14.0018 | 43.0663 | 322.905 | 320.289 | 35.8748 | 26.8631 | 354.479 | 0.022 | 160.881 | 1.6983 | 95.337 | 98.75 | 621.06 | 0.018 | 0.0064 | 483105240 | 26.8518 | 320.289 | 14.0018 | 35.8732
2015-04-23 11:54 | 14.0354 | 13.988 | 43.0512 | 323.927 | 321.302 | 35.8732 | 26.8648 | 355.479 | 0.0212 | 160.913 | 1.6983 | 95.3367 | 98.75 | 626.95 | 0.018 | 0.0066 | 483105241 | 26.8534 | 321.302 | 13.988 | 35.8715
2015-04-23 11:54 | 14.0269 | 13.9793 | 43.0418 | 325.046 | 322.41 | 35.8719 | 26.8656 | 356.479 | 0.0191 | 160.94 | 1.6983 | 95.3361 | 98.75 | 637.19 | 0.018 | 0.0068 | 483105242 | 26.8542 | 322.411 | 13.9793 | 35.8702
2015-04-23 11:54 | 14.0169 | 13.9691 | 43.0317 | 326.347 | 323.7 | 35.8712 | 26.8673 | 357.479 | 0.0171 | 160.935 | 1.6983 | 95.339 | 98.75 | 650.5 | 0.018 | 0.0043 | 483105243 | 26.8558 | 323.7 | 13.9691 | 35.8695
2015-04-23 11:54 | 14.0156 | 13.9676 | 43.0308 | 327.785 | 325.126 | 35.8709 | 26.8673 | 358.479 | 0.0151 | 160.902 | 1.6983 | 95.3407 | 61.28 | 676.52 | 0.018 | -0.0011 | 483105244 | 26.8559 | 325.126 | 13.9676 | 35.8693
2015-04-23 11:54 | 14.0134 | 13.9652 | 43.0288 | 329.063 | 326.392 | 35.8703 | 26.8674 | 359.479 | 0.0132 | 160.917 | 1.6983 | 95.3355 | 64.59 | 785.95 | 0.018 | -0.0007 | 483105245 | 26.8561 | 326.392 | 13.9652 | 35.8689
2015-04-23 11:54 | 14.01 | 13.9616 | 43.025 | 330.022 | 327.343 | 35.8695 | 26.8675 | 360.479 | 0.0128 | 160.988 | 1.6983 | 95.3393 | 98.75 | 989.65 | 0.018 | 0.0079 | 483105246 | 26.8562 | 327.343 | 13.9616 | 35.8682
2015-04-23 11:54 | 14.0051 | 13.9567 | 43.0196 | 330.53 | 327.847 | 35.8687 | 26.868 | 361.479 | 0.0154 | 161.021 | 1.6983 | 95.3325 | 98.75 | 1233.7 | 0.018 | -0.0004 | 483105247 | 26.8568 | 327.846 | 13.9567 | 35.8675
2015-04-23 11:54 | 14.0065 | 13.9581 | 43.0219 | 330.521 | 327.838 | 35.8693 | 26.8681 | 362.479 | 0.0178 | 160.949 | 1.6983 | 95.342 | 98.75 | 1270.9 | 0.018 | 0.0062 | 483105248 | 26.8571 | 327.837 | 13.9581 | 35.8683
2015-04-23 11:54 | 14.0161 | 13.9676 | 43.0333 | 330.509 | 327.825 | 35.8707 | 26.8672 | 363.479 | 0.0151 | 160.863 | 1.6983 | 95.3352 | 98.75 | 1232.8 | 0.018 | 0.0093 | 483105249 | 26.8564 | 327.825 | 13.9676 | 35.87
2015-04-23 11:54 | 14.0142 | 13.9657 | 43.0304 | 330.855 | 328.169 | 35.8695 | 26.8667 | 364.479 | 0.0197 | 161.045 | 1.6983 | 95.3378 | 98.75 | 1237.9 | 0.018 | 0.0077 | 483105250 | 26.8559 | 328.169 | 13.9657 | 35.8689
2015-04-23 11:54 | 13.9983 | 13.9498 | 43.012 | 331.689 | 328.995 | 35.8671 | 26.8682 | 365.479 | 0.0194 | 161.181 | 1.6983 | 95.3296 | 98.75 | 1238.1 | 0.018 | 0.0017 | 483105251 | 26.8572 | 328.995 | 13.9498 | 35.8662
2015-04-23 11:54 | 13.9915 | 13.9428 | 43.0055 | 332.858 | 330.153 | 35.867 | 26.8696 | 366.479 | 0.0158 | 161.02 | 1.6982 | 95.3332 | 98.76 | 1272.3 | 0.018 | -0.0006 | 483105252 | 26.8585 | 330.153 | 13.9428 | 35.866
2015-04-23 11:54 | 13.9891 | 13.9403 | 43.0036 | 334.269 | 331.552 | 35.8668 | 26.8699 | 367.479 | 0.0194 | 160.447 | 1.698 | 95.3396 | 98.75 | 1298 | 0.018 | 0.0046 | 483105253 | 26.8589 | 331.552 | 13.9403 | 35.8658
2015-04-23 11:54 | 13.9826 | 13.9335 | 42.9965 | 335.82 | 333.088 | 35.8655 | 26.8704 | 368.479 | 0.0205 | 160.221 | 1.6976 | 95.3394 | 98.75 | 1332 | 0.018 | 0.0023 | 483105254 | 26.8593 | 333.088 | 13.9335 | 35.8646
2015-04-23 11:54 | 13.9732 | 13.9239 | 42.9855 | 337.235 | 334.491 | 35.8636 | 26.871 | 369.479 | 0.0203 | 160.087 | 1.6977 | 95.34 | 98.75 | 1396.5 | 0.018 | -0.0006 | 483105255 | 26.8597 | 334.491 | 13.9239 | 35.8625
2015-04-23 11:54 | 13.9596 | 13.9102 | 42.9711 | 338.429 | 335.674 | 35.8625 | 26.873 | 370.479 | 0.0229 | 160.203 | 1.6977 | 95.3365 | 98.75 | 1442.7 | 0.018 | -0.0006 | 483105256 | 26.8616 | 335.674 | 13.9102 | 35.8612
2015-04-23 11:54 | 13.9538 | 13.9042 | 42.9649 | 339.418 | 336.655 | 35.8617 | 26.8736 | 371.479 | 0.0208 | 159.831 | 1.6969 | 95.3392 | 98.76 | 1433.8 | 0.018 | 0.0018 | 483105257 | 26.8622 | 336.655 | 13.9042 | 35.8605
2015-04-23 11:54 | 13.9481 | 13.8984 | 42.9585 | 340.434 | 337.662 | 35.8605 | 26.874 | 372.479 | 0.0211 | 160.048 | 1.6957 | 95.3475 | 98.75 | 1424.7 | 0.018 | 0.0051 | 483105258 | 26.8625 | 337.662 | 13.8984 | 35.8593
2015-04-23 11:54 | 13.9364 | 13.8866 | 42.9453 | 341.605 | 338.822 | 35.8587 | 26.875 | 373.479 | 0.0197 | 160.255 | 1.6941 | 95.3458 | 98.75 | 1280.9 | 0.018 | 0.0024 | 483105259 | 26.8635 | 338.822 | 13.8866 | 35.8573
2015-04-23 11:54 | 13.9223 | 13.8724 | 42.9297 | 342.649 | 339.856 | 35.857 | 26.8767 | 374.479 | 0.0149 | 159.753 | 1.693 | 95.3545 | 98.75 | 1348.7 | 0.018 | 0.0084 | 483105260 | 26.865 | 339.856 | 13.8723 | 35.8554
2015-04-23 11:54 | 13.9157 | 13.8656 | 42.9223 | 343.413 | 340.613 | 35.8559 | 26.8773 | 375.479 | 0.016 | 160.035 | 1.6919 | 95.3426 | 98.76 | 1478.6 | 0.018 | 0.0071 | 483105261 | 26.8656 | 340.613 | 13.8656 | 35.8544
2015-04-23 11:54 | 13.9122 | 13.8621 | 42.9189 | 343.78 | 340.978 | 35.8556 | 26.8778 | 376.479 | 0.0212 | 159.656 | 1.6904 | 95.3458 | 98.75 | 1592.4 | 0.018 | 0.0069 | 483105262 | 26.8662 | 340.978 | 13.8621 | 35.8543
2015-04-23 11:54 | 13.9103 | 13.8602 | 42.9169 | 343.933 | 341.129 | 35.8554 | 26.878 | 377.479 | 0.0223 | 159.438 | 1.6901 | 95.3622 | 98.75 | 1575.9 | 0.018 | 0.007 | 483105263 | 26.8665 | 341.129 | 13.8602 | 35.8541
2015-04-23 11:54 | 13.8963 | 13.8461 | 42.8999 | 344.417 | 341.609 | 35.8526 | 26.8788 | 378.479 | 0.0202 | 158.944 | 1.6897 | 95.3568 | 98.75 | 1515.1 | 0.018 | 0.0092 | 483105264 | 26.8671 | 341.609 | 13.8462 | 35.851
2015-04-23 11:54 | 13.858 | 13.8079 | 42.8551 | 345.354 | 342.537 | 35.8466 | 26.8823 | 379.479 | 0.0188 | 158.678 | 1.688 | 95.3614 | 98.76 | 1520 | 0.018 | 0.0062 | 483105265 | 26.8701 | 342.537 | 13.8077 | 35.8445
2015-04-23 11:54 | 13.8436 | 13.7933 | 42.8408 | 346.531 | 343.703 | 35.8462 | 26.885 | 380.479 | 0.0155 | 158.702 | 1.6878 | 95.3623 | 98.75 | 1547.1 | 0.018 | -0.0005 | 483105266 | 26.8727 | 343.704 | 13.7932 | 35.844
2015-04-23 11:54 | 13.8377 | 13.7871 | 42.8354 | 347.807 | 344.968 | 35.8461 | 26.8863 | 381.479 | 0.0184 | 158.729 | 1.686 | 95.3714 | 98.76 | 1616.8 | 0.018 | 0.0068 | 483105267 | 26.874 | 344.968 | 13.7871 | 35.844
2015-04-23 11:54 | 13.8364 | 13.7858 | 42.8347 | 348.982 | 346.133 | 35.8458 | 26.8863 | 382.479 | 0.0195 | 158.681 | 1.6848 | 95.374 | 98.76 | 1560.3 | 0.018 | 0.0005 | 483105268 | 26.8742 | 346.132 | 13.7858 | 35.844
2015-04-23 11:54 | 13.8336 | 13.7828 | 42.8318 | 350.015 | 347.156 | 35.8451 | 26.8864 | 383.479 | 0.0148 | 158.306 | 1.6829 | 95.3689 | 98.75 | 1391.5 | 0.018 | -0.0006 | 483105269 | 26.8744 | 347.156 | 13.7828 | 35.8434
2015-04-23 11:54 | 13.8306 | 13.7796 | 42.8289 | 351.021 | 348.153 | 35.8446 | 26.8867 | 384.479 | 0.0131 | 158.113 | 1.6807 | 95.3855 | 98.76 | 1238.5 | 0.018 | 0.0026 | 483105270 | 26.8747 | 348.154 | 13.7796 | 35.8431
2015-04-23 11:54 | 13.8211 | 13.7699 | 42.8183 | 352.21 | 349.332 | 35.8431 | 26.8875 | 385.479 | 0.0174 | 158.327 | 1.6796 | 95.3929 | 98.76 | 1099.1 | 0.018 | 0.0005 | 483105271 | 26.8756 | 349.332 | 13.7699 | 35.8415
2015-04-23 11:55 | 13.8107 | 13.7594 | 42.8064 | 353.518 | 350.628 | 35.8411 | 26.8882 | 386.479 | 0.0154 | 158.764 | 1.6783 | 95.3745 | 98.76 | 1036 | 0.018 | -0.0006 | 483105272 | 26.8762 | 350.628 | 13.7594 | 35.8395
2015-04-23 11:55 | 13.7927 | 13.7412 | 42.786 | 354.799 | 351.898 | 35.8386 | 26.89 | 387.479 | 0.0145 | 158.36 | 1.677 | 95.3766 | 98.76 | 971.53 | 0.018 | -0.0017 | 483105273 | 26.8778 | 351.897 | 13.7412 | 35.8367
2015-04-23 11:55 | 13.7745 | 13.7229 | 42.7656 | 355.881 | 352.969 | 35.8362 | 26.892 | 388.479 | 0.0172 | 158.08 | 1.6755 | 95.389 | 98.75 | 959.66 | 0.018 | -0.0029 | 483105274 | 26.8796 | 352.969 | 13.7229 | 35.8341
2015-04-23 11:55 | 13.7657 | 13.7141 | 42.7565 | 356.703 | 353.784 | 35.8354 | 26.8933 | 389.479 | 0.0182 | 158.266 | 1.6734 | 95.3905 | 98.75 | 976.28 | 0.018 | -0.003 | 483105275 | 26.8809 | 353.785 | 13.714 | 35.8334
2015-04-23 11:55 | 13.7631 | 13.7115 | 42.7541 | 357.117 | 354.195 | 35.8351 | 26.8936 | 390.479 | 0.017 | 158.432 | 1.6734 | 95.386 | 98.76 | 951.2 | 0.018 | -0.0029 | 483105276 | 26.8814 | 354.195 | 13.7115 | 35.8333
2015-04-23 11:55 | 13.7682 | 13.7165 | 42.7598 | 357.131 | 354.209 | 35.8354 | 26.8927 | 391.479 | 0.0203 | 156.841 | 1.6732 | 95.3884 | 98.76 | 893.65 | 0.018 | -0.0002 | 483105277 | 26.8808 | 354.208 | 13.7165 | 35.834
2015-04-23 11:55 | 13.7626 | 13.7108 | 42.754 | 357.411 | 354.486 | 35.835 | 26.8937 | 392.479 | 0.0169 | 154.524 | 1.672 | 95.391 | 98.75 | 779.89 | 0.018 | 0.004 | 483105278 | 26.8817 | 354.486 | 13.7109 | 35.8336
2015-04-23 11:55 | 13.7594 | 13.7075 | 42.7505 | 358.327 | 355.393 | 35.8342 | 26.8938 | 393.479 | 0.0155 | 155.761 | 1.6711 | 95.3892 | 98.76 | 608.98 | 0.018 | -0.0007 | 483105279 | 26.8819 | 355.393 | 13.7075 | 35.8329
2015-04-23 11:55 | 13.7521 | 13.7001 | 42.743 | 359.72 | 356.774 | 35.8334 | 26.8947 | 394.479 | 0.0175 | 157.115 | 1.6709 | 95.3936 | 98.76 | 753.65 | 0.018 | -0.0006 | 483105280 | 26.8828 | 356.774 | 13.7 | 35.8321
2015-04-23 11:55 | 13.7432 | 13.691 | 42.733 | 361.231 | 358.271 | 35.8317 | 26.8953 | 395.479 | 0.0144 | 157.172 | 1.6702 | 95.3709 | 98.76 | 870.72 | 0.018 | -0.0008 | 483105281 | 26.8833 | 358.271 | 13.6909 | 35.8304
2015-04-23 11:55 | 13.7352 | 13.6828 | 42.7247 | 362.552 | 359.58 | 35.8309 | 26.8963 | 396.479 | 0.0158 | 157.29 | 1.6658 | 95.3901 | 98.75 | 892.17 | 0.018 | -0.0092 | 483105282 | 26.8843 | 359.58 | 13.6828 | 35.8295
2015-04-23 11:55 | 13.73 | 13.6775 | 42.7192 | 363.498 | 360.518 | 35.8301 | 26.8968 | 397.479 | 0.0154 | 157.411 | 1.6593 | 95.39 | 98.76 | 881.06 | 0.018 | -0.0011 | 483105283 | 26.8848 | 360.518 | 13.6774 | 35.8288
2015-04-23 11:55 | 13.728 | 13.6754 | 42.7173 | 363.98 | 360.995 | 35.8299 | 26.8971 | 398.479 | 0.0166 | 157.52 | 1.6592 | 95.3685 | 98.76 | 829.21 | 0.018 | -0.0029 | 483105284 | 26.8852 | 360.995 | 13.6754 | 35.8287
2015-04-23 11:55 | 13.7256 | 13.6729 | 42.7146 | 364.624 | 361.634 | 35.8293 | 26.8971 | 399.479 | 0.0191 | 157.554 | 1.6592 | 95.388 | 98.76 | 749.74 | 0.018 | -0.0009 | 483105285 | 26.8853 | 361.634 | 13.6729 | 35.8282
2015-04-23 11:55 | 13.7165 | 13.6637 | 42.704 | 365.74 | 362.739 | 35.8274 | 26.8976 | 400.479 | 0.0191 | 157.532 | 1.6592 | 95.3916 | 98.76 | 697.12 | 0.018 | -0.0024 | 483105286 | 26.8856 | 362.739 | 13.6637 | 35.8261
2015-04-23 11:55 | 13.6904 | 13.6374 | 42.6738 | 367.186 | 364.172 | 35.8233 | 26.9 | 401.479 | 0.0206 | 157.264 | 1.6592 | 95.3864 | 98.76 | 723.69 | 0.018 | -0.003 | 483105287 | 26.8876 | 364.172 | 13.6374 | 35.8216
2015-04-23 11:55 | 13.6631 | 13.61 | 42.6427 | 368.652 | 365.625 | 35.8194 | 26.9026 | 402.479 | 0.0188 | 157.185 | 1.6592 | 95.4008 | 42.34 | 771.37 | 0.018 | 0.0017 | 483105288 | 26.8898 | 365.625 | 13.61 | 35.8172
2015-04-23 11:55 | 13.6381 | 13.5849 | 42.6162 | 369.962 | 366.924 | 35.8176 | 26.9065 | 403.479 | 0.0177 | 156.773 | 1.6592 | 95.3965 | 83.69 | 806.46 | 0.018 | 0.0002 | 483105289 | 26.8935 | 366.923 | 13.5848 | 35.8151
2015-04-23 11:55 | 13.6342 | 13.5808 | 42.6126 | 370.973 | 367.925 | 35.8172 | 26.907 | 404.479 | 0.0187 | 156.537 | 1.6592 | 95.4008 | 98.76 | 828.43 | 0.018 | -0.0031 | 483105290 | 26.8941 | 367.925 | 13.5809 | 35.8149
2015-04-23 11:55 | 13.6337 | 13.5803 | 42.6126 | 371.402 | 368.349 | 35.8172 | 26.9071 | 405.479 | 0.0176 | 156.848 | 1.6591 | 95.3944 | 98.75 | 841.51 | 0.018 | -0.0019 | 483105291 | 26.8945 | 368.349 | 13.5803 | 35.8152
2015-04-23 11:55 | 13.6403 | 13.587 | 42.6198 | 370.954 | 367.906 | 35.8175 | 26.9059 | 406.479 | 0.0184 | 156.795 | 1.6586 | 95.3944 | 98.75 | 837.74 | 0.018 | -0.0013 | 483105292 | 26.8937 | 367.906 | 13.5869 | 35.816
2015-04-23 11:55 | 13.6572 | 13.6038 | 42.6398 | 370.595 | 367.55 | 35.8201 | 26.9045 | 407.479 | 0.0215 | 156.612 | 1.6583 | 95.3965 | 98.75 | 813.64 | 0.018 | -0.0038 | 483105293 | 26.8926 | 367.55 | 13.6039 | 35.8192
2015-04-23 11:55 | 13.6595 | 13.6061 | 42.6428 | 371.037 | 367.988 | 35.8204 | 26.9042 | 408.479 | 0.0225 | 156.814 | 1.657 | 95.3924 | 98.76 | 771.49 | 0.018 | -0.0038 | 483105294 | 26.8926 | 367.988 | 13.6061 | 35.8197
2015-04-23 11:55 | 13.6405 | 13.587 | 42.6194 | 372.236 | 369.176 | 35.816 | 26.9048 | 409.479 | 0.0219 | 156.637 | 1.656 | 95.4007 | 98.76 | 754.33 | 0.018 | -0.0011 | 483105295 | 26.8927 | 369.176 | 13.5869 | 35.8148
2015-04-23 11:55 | 13.6269 | 13.5731 | 42.6057 | 373.607 | 370.535 | 35.8155 | 26.9073 | 410.479 | 0.0196 | 156.285 | 1.6555 | 95.3965 | 98.76 | 762.03 | 0.018 | -0.0013 | 483105296 | 26.8951 | 370.535 | 13.5731 | 35.8142
2015-04-23 11:55 | 13.6192 | 13.5652 | 42.5976 | 375 | 371.915 | 35.8146 | 26.9082 | 411.479 | 0.023 | 156.772 | 1.6548 | 95.4008 | 98.76 | 761.08 | 0.018 | 0.0066 | 483105297 | 26.896 | 371.915 | 13.5652 | 35.8132
2015-04-23 11:55 | 13.6068 | 13.5527 | 42.5833 | 376.437 | 373.339 | 35.8122 | 26.909 | 412.479 | 0.019 | 156.548 | 1.6538 | 95.4008 | 98.76 | 744.7 | 0.018 | 0.005 | 483105298 | 26.8966 | 373.339 | 13.5527 | 35.8107
2015-04-23 11:55 | 13.5898 | 13.5355 | 42.5645 | 377.968 | 374.856 | 35.81 | 26.9108 | 413.479 | 0.0179 | 156.374 | 1.6538 | 95.3987 | 98.76 | 735.44 | 0.018 | -0.0029 | 483105299 | 26.8982 | 374.856 | 13.5355 | 35.8082
2015-04-23 11:55 | 13.5785 | 13.524 | 42.5521 | 379.534 | 376.408 | 35.8083 | 26.9119 | 414.479 | 0.0201 | 156.27 | 1.6523 | 95.4008 | 98.76 | 738.4 | 0.018 | -0.0008 | 483105300 | 26.8991 | 376.408 | 13.524 | 35.8064
2015-04-23 11:55 | 13.5547 | 13.5001 | 42.5255 | 381.014 | 377.874 | 35.8051 | 26.9144 | 415.479 | 0.0181 | 156.595 | 1.6514 | 95.4008 | 98.76 | 725.44 | 0.018 | -0.0006 | 483105301 | 26.9014 | 377.874 | 13.5001 | 35.803
2015-04-23 11:55 | 13.5461 | 13.4913 | 42.5161 | 382.272 | 379.121 | 35.8038 | 26.9152 | 416.479 | 0.0169 | 156.574 | 1.6512 | 95.4008 | 98.76 | 732.03 | 0.018 | -0.0006 | 483105302 | 26.9022 | 379.121 | 13.4913 | 35.8017
2015-04-23 11:55 | 13.5292 | 13.4744 | 42.4973 | 383.218 | 380.058 | 35.8015 | 26.917 | 417.479 | 0.0206 | 156.65 | 1.6501 | 95.4008 | 98.76 | 764.08 | 0.018 | -0.0006 | 483105303 | 26.9039 | 380.058 | 13.4744 | 35.7994
2015-04-23 11:55 | 13.5267 | 13.4718 | 42.4959 | 383.657 | 380.492 | 35.8021 | 26.918 | 418.479 | 0.0208 | 156.353 | 1.6492 | 95.4008 | 98.76 | 782.34 | 0.018 | -0.0006 | 483105304 | 26.9051 | 380.493 | 13.4718 | 35.8002
2015-04-23 11:55 | 13.5426 | 13.4876 | 42.513 | 383.423 | 380.261 | 35.8029 | 26.9153 | 419.479 | 0.0205 | 156.052 | 1.6489 | 95.4008 | 98.76 | 791.05 | 0.018 | -0.0022 | 483105305 | 26.9028 | 380.261 | 13.4876 | 35.8016
2015-04-23 11:55 | 13.5506 | 13.4956 | 42.5242 | 383.06 | 379.901 | 35.8057 | 26.9158 | 420.479 | 0.0188 | 156.268 | 1.6488 | 95.4008 | 98.75 | 796.8 | 0.018 | -0.0016 | 483105306 | 26.9037 | 379.901 | 13.4957 | 35.8048
2015-04-23 11:55 | 13.5623 | 13.5074 | 42.5372 | 383.117 | 379.957 | 35.8066 | 26.914 | 421.479 | 0.0179 | 156.492 | 1.649 | 95.3922 | 98.75 | 790.37 | 0.018 | -0.0006 | 483105307 | 26.9022 | 379.957 | 13.5074 | 35.806
2015-04-23 11:55 | 13.5608 | 13.5056 | 42.5329 | 383.891 | 380.725 | 35.8037 | 26.9122 | 422.479 | 0.0184 | 156.532 | 1.6488 | 95.4008 | 98.76 | 768.69 | 0.018 | -0.0007 | 483105308 | 26.9002 | 380.725 | 13.5058 | 35.8031
2015-04-23 11:55 | 13.5233 | 13.4682 | 42.492 | 385.302 | 382.124 | 35.8003 | 26.9173 | 423.479 | 0.0185 | 156.121 | 1.6479 | 95.3944 | 98.76 | 742.69 | 0.018 | -0.0007 | 483105309 | 26.9048 | 382.123 | 13.4681 | 35.799
2015-04-23 11:55 | 13.5048 | 13.4495 | 42.4721 | 386.966 | 383.772 | 35.7985 | 26.9198 | 424.479 | 0.018 | 156.095 | 1.6468 | 95.4007 | 98.76 | 748.15 | 0.018 | -0.0013 | 483105310 | 26.907 | 383.772 | 13.4495 | 35.7969
2015-04-23 11:55 | 13.4988 | 13.4432 | 42.4659 | 388.59 | 385.381 | 35.7975 | 26.9203 | 425.479 | 0.0162 | 156.536 | 1.6465 | 95.3966 | 98.76 | 771.24 | 0.018 | -0.0031 | 483105311 | 26.9076 | 385.381 | 13.4432 | 35.7959
2015-04-23 11:55 | 13.4939 | 13.4382 | 42.4613 | 390.026 | 386.803 | 35.797 | 26.9209 | 426.479 | 0.0179 | 156.306 | 1.6463 | 95.4008 | 98.76 | 775.39 | 0.018 | -0.0017 | 483105312 | 26.9083 | 386.803 | 13.4382 | 35.7955
2015-04-23 11:55 | 13.4916 | 13.4356 | 42.4591 | 391.115 | 387.883 | 35.7966 | 26.9211 | 427.479 | 0.0165 | 156.184 | 1.6462 | 95.4008 | 98.76 | 769.67 | 0.018 | 0.0034 | 483105313 | 26.9085 | 387.883 | 13.4356 | 35.7952
2015-04-23 11:55 | 13.4913 | 13.4352 | 42.459 | 391.819 | 388.58 | 35.7962 | 26.921 | 428.479 | 0.0145 | 156.512 | 1.645 | 95.3955 | 98.76 | 778.22 | 0.018 | -0.0028 | 483105314 | 26.9084 | 388.58 | 13.4353 | 35.795
2015-04-23 11:55 | 13.4898 | 13.4336 | 42.4575 | 392.519 | 389.273 | 35.7959 | 26.9211 | 429.479 | 0.0155 | 156.453 | 1.6448 | 95.3901 | 98.76 | 769.26 | 0.018 | -0.0008 | 483105315 | 26.9086 | 389.273 | 13.4337 | 35.7948
2015-04-23 11:55 | 13.4813 | 13.4251 | 42.4484 | 393.484 | 390.229 | 35.7947 | 26.9219 | 430.479 | 0.0193 | 156.347 | 1.6449 | 95.3933 | 98.76 | 744.89 | 0.018 | -0.0006 | 483105316 | 26.9094 | 390.23 | 13.4251 | 35.7937
2015-04-23 11:55 | 13.4782 | 13.4218 | 42.4457 | 394.642 | 391.377 | 35.7946 | 26.9225 | 431.479 | 0.0176 | 156.056 | 1.6443 | 95.4008 | 98.76 | 753.94 | 0.018 | -0.0006 | 483105317 | 26.91 | 391.377 | 13.4218 | 35.7935
2015-04-23 11:55 | 13.4764 | 13.4198 | 42.4438 | 395.763 | 392.487 | 35.794 | 26.9224 | 432.479 | 0.0189 | 155.923 | 1.644 | 95.4008 | 98.76 | 793.89 | 0.018 | -0.0029 | 483105318 | 26.91 | 392.487 | 13.4199 | 35.793
2015-04-23 11:55 | 13.4698 | 13.4131 | 42.4366 | 396.62 | 393.337 | 35.7931 | 26.9231 | 433.479 | 0.0197 | 156.077 | 1.6442 | 95.4008 | 98.76 | 836.05 | 0.018 | -0.0031 | 483105319 | 26.9106 | 393.337 | 13.4131 | 35.7921
2015-04-23 11:55 | 13.4677 | 13.411 | 42.4347 | 397.111 | 393.823 | 35.7929 | 26.9234 | 434.479 | 0.0199 | 156.279 | 1.644 | 95.4008 | 98.76 | 845.51 | 0.018 | -0.0011 | 483105320 | 26.9109 | 393.823 | 13.411 | 35.7919
2015-04-23 11:55 | 13.4665 | 13.4097 | 42.4332 | 397.31 | 394.021 | 35.7925 | 26.9234 | 435.479 | 0.021 | 156.37 | 1.6436 | 95.3987 | 98.75 | 821.61 | 0.018 | -0.0009 | 483105321 | 26.911 | 394.02 | 13.4097 | 35.7917
2015-04-23 11:55 | 13.466 | 13.4092 | 42.4333 | 397.775 | 394.481 | 35.7927 | 26.9236 | 436.479 | 0.02 | 156.522 | 1.6429 | 95.3987 | 98.76 | 794.6 | 0.018 | 0.0009 | 483105322 | 26.9113 | 394.481 | 13.4092 | 35.792
2015-04-23 11:55 | 13.4601 | 13.4032 | 42.4259 | 398.653 | 395.351 | 35.791 | 26.9235 | 437.479 | 0.0215 | 156.137 | 1.6421 | 95.3944 | 98.76 | 793.1 | 0.018 | 0.0004 | 483105323 | 26.9111 | 395.351 | 13.4032 | 35.7901
2015-04-23 11:55 | 13.4437 | 13.3867 | 42.4079 | 399.802 | 396.49 | 35.789 | 26.9254 | 438.479 | 0.0199 | 155.699 | 1.6419 | 95.4008 | 98.76 | 817.87 | 0.018 | 0.0006 | 483105324 | 26.9128 | 396.49 | 13.3867 | 35.7879
2015-04-23 11:55 | 13.4273 | 13.3701 | 42.3891 | 401.104 | 397.78 | 35.7865 | 26.9269 | 439.479 | 0.0211 | 156.217 | 1.6416 | 95.3987 | 98.76 | 836.66 | 0.018 | 0.0018 | 483105325 | 26.914 | 397.78 | 13.3701 | 35.7851
2015-04-23 11:55 | 13.4101 | 13.3527 | 42.3708 | 402.56 | 399.222 | 35.7849 | 26.9293 | 440.479 | 0.0228 | 156.356 | 1.6416 | 95.4008 | 98.76 | 885.76 | 0.018 | 0.0007 | 483105326 | 26.9162 | 399.222 | 13.3527 | 35.7833
2015-04-23 11:55 | 13.3859 | 13.3284 | 42.3424 | 404.125 | 400.772 | 35.7804 | 26.9308 | 441.479 | 0.0233 | 155.817 | 1.6415 | 95.3944 | 98.04 | 911.83 | 0.018 | 0.0001 | 483105327 | 26.9174 | 400.772 | 13.3284 | 35.7784
2015-04-23 11:55 | 13.367 | 13.3093 | 42.3235 | 405.526 | 402.16 | 35.7799 | 26.9343 | 442.479 | 0.0215 | 155.686 | 1.6401 | 95.3965 | 8.73 | 922.01 | 0.018 | 0.0009 | 483105328 | 26.9206 | 402.16 | 13.3093 | 35.7776
2015-04-23 11:55 | 13.365 | 13.3072 | 42.3219 | 406.585 | 403.209 | 35.7795 | 26.9344 | 443.479 | 0.016 | 155.98 | 1.6391 | 95.4 | 98.37 | 961.88 | 0.018 | -0.0008 | 483105329 | 26.921 | 403.209 | 13.3072 | 35.7776
2015-04-23 11:55 | 13.3647 | 13.3069 | 42.3218 | 407.066 | 403.686 | 35.7792 | 26.9342 | 444.479 | 0.0155 | 155.876 | 1.6393 | 95.4005 | 98.76 | 959.36 | 0.018 | -0.001 | 483105330 | 26.921 | 403.686 | 13.3068 | 35.7775
2015-04-23 11:55 | 13.3672 | 13.3093 | 42.3243 | 407.017 | 403.637 | 35.779 | 26.9336 | 445.479 | 0.0153 | 156.241 | 1.6392 | 95.4008 | 98.76 | 914.79 | 0.018 | -0.003 | 483105331 | 26.9206 | 403.637 | 13.3093 | 35.7776
2015-04-23 11:56 | 13.3657 | 13.3078 | 42.3233 | 407.244 | 403.863 | 35.7792 | 26.934 | 446.479 | 0.0174 | 156.133 | 1.6377 | 95.4008 | 98.76 | 917.19 | 0.018 | -0.0031 | 483105332 | 26.9211 | 403.862 | 13.3078 | 35.7779
2015-04-23 11:56 | 13.364 | 13.306 | 42.3221 | 408.094 | 404.704 | 35.7792 | 26.9344 | 447.479 | 0.0176 | 156.026 | 1.6377 | 95.4008 | 98.76 | 947.13 | 0.018 | -0.001 | 483105333 | 26.9215 | 404.704 | 13.306 | 35.778
2015-04-23 11:56 | 13.3496 | 13.2915 | 42.304 | 409.297 | 405.896 | 35.7752 | 26.9343 | 448.479 | 0.0186 | 156.15 | 1.6368 | 95.4008 | 98.76 | 987.58 | 0.018 | -0.003 | 483105334 | 26.9213 | 405.896 | 13.2915 | 35.7739
2015-04-23 11:56 | 13.328 | 13.2697 | 42.2817 | 410.384 | 406.973 | 35.7744 | 26.9381 | 449.479 | 0.0186 | 155.842 | 1.6366 | 95.4008 | 98.76 | 974.83 | 0.018 | -0.0011 | 483105335 | 26.9248 | 406.973 | 13.2697 | 35.7726
2015-04-23 11:56 | 13.3251 | 13.2667 | 42.279 | 411.269 | 407.85 | 35.774 | 26.9384 | 450.479 | 0.02 | 155.915 | 1.6367 | 95.3987 | 98.76 | 939.76 | 0.018 | -0.0028 | 483105336 | 26.9252 | 407.85 | 13.2667 | 35.7724
2015-04-23 11:56 | 13.3041 | 13.2457 | 42.2541 | 412.141 | 408.714 | 35.7699 | 26.9396 | 451.479 | 0.0167 | 156.179 | 1.6362 | 95.4008 | 98.76 | 920.04 | 0.018 | -0.0013 | 483105337 | 26.9261 | 408.714 | 13.2457 | 35.768
2015-04-23 11:56 | 13.2922 | 13.2337 | 42.2426 | 413.271 | 409.833 | 35.7698 | 26.942 | 452.479 | 0.0188 | 156.161 | 1.6358 | 95.4008 | 98.76 | 893.17 | 0.018 | -0.0008 | 483105338 | 26.9284 | 409.833 | 13.2337 | 35.7678
2015-04-23 11:56 | 13.2743 | 13.2157 | 42.2216 | 414.637 | 411.187 | 35.7663 | 26.9429 | 453.479 | 0.0198 | 155.732 | 1.6356 | 95.3923 | 62.58 | 816.98 | 0.018 | -0.0024 | 483105339 | 26.9293 | 411.187 | 13.2156 | 35.7641
2015-04-23 11:56 | 13.2623 | 13.2034 | 42.21 | 416.074 | 412.61 | 35.766 | 26.9453 | 454.479 | 0.0175 | 155.72 | 1.6345 | 95.4008 | 0.84 | 891.81 | 0.018 | -0.0018 | 483105340 | 26.9315 | 412.61 | 13.2034 | 35.7639
2015-04-23 11:56 | 13.2586 | 13.1996 | 42.2065 | 417.285 | 413.81 | 35.7655 | 26.9456 | 455.479 | 0.018 | 155.924 | 1.6343 | 95.4008 | 0.84 | 972.59 | 0.018 | -0.0008 | 483105341 | 26.9319 | 413.81 | 13.1996 | 35.7635
2015-04-23 11:56 | 13.2426 | 13.1835 | 42.1869 | 418.134 | 414.651 | 35.7616 | 26.9458 | 456.479 | 0.019 | 156.096 | 1.634 | 95.4008 | 63.4 | 998.01 | 0.018 | 0.0041 | 483105342 | 26.9321 | 414.651 | 13.1835 | 35.7595
2015-04-23 11:56 | 13.2263 | 13.1672 | 42.1706 | 418.58 | 415.093 | 35.7614 | 26.9491 | 457.479 | 0.0165 | 156.067 | 1.6339 | 95.4008 | 98.76 | 979.72 | 0.018 | 0.0019 | 483105343 | 26.9353 | 415.093 | 13.1672 | 35.7592
2015-04-23 11:56 | 13.2255 | 13.1663 | 42.1715 | 419.042 | 415.551 | 35.7626 | 26.9501 | 458.479 | 0.0151 | 155.69 | 1.6325 | 95.3987 | 98.76 | 974.77 | 0.018 | -0.0024 | 483105344 | 26.9365 | 415.551 | 13.1663 | 35.7606
2015-04-23 11:56 | 13.2206 | 13.1613 | 42.1621 | 419.718 | 416.22 | 35.7578 | 26.9475 | 459.479 | 0.0147 | 155.59 | 1.6322 | 95.4008 | 23.51 | 1012.1 | 0.018 | -0.0013 | 483105345 | 26.9339 | 416.22 | 13.1613 | 35.7559
2015-04-23 11:56 | 13.2027 | 13.1434 | 42.1447 | 420.28 | 416.777 | 35.7581 | 26.9513 | 460.479 | 0.0174 | 155.969 | 1.6318 | 95.4008 | 0.84 | 995.25 | 0.019 | -0.0008 | 483105346 | 26.9376 | 416.777 | 13.1434 | 35.756
2015-04-23 11:56 | 13.1856 | 13.1263 | 42.1238 | 420.935 | 417.426 | 35.7542 | 26.9518 | 461.479 | 0.0148 | 155.333 | 1.6317 | 95.3933 | 0.83 | 893.85 | 0.021 | -0.001 | 483105347 | 26.9379 | 417.426 | 13.1263 | 35.7519
2015-04-23 11:56 | 13.1552 | 13.0958 | 42.0912 | 421.906 | 418.388 | 35.7518 | 26.9561 | 462.479 | 0.0195 | 156.325 | 1.6311 | 95.4008 | 0.83 | 682.88 | 0.021 | -0.003 | 483105348 | 26.942 | 418.388 | 13.0958 | 35.7491
2015-04-23 11:56 | 13.1362 | 13.0767 | 42.0717 | 423.307 | 419.775 | 35.7505 | 26.9591 | 463.479 | 0.0197 | 156.609 | 1.6301 | 95.4008 | 0.83 | 656.19 | 0.02 | -0.0009 | 483105349 | 26.9448 | 419.775 | 13.0766 | 35.7478
2015-04-23 11:56 | 13.1295 | 13.0698 | 42.0651 | 424.929 | 421.382 | 35.7498 | 26.9598 | 464.479 | 0.0228 | 156.125 | 1.6292 | 95.3997 | 82.89 | 867.48 | 0.021 | -0.0055 | 483105350 | 26.9457 | 421.382 | 13.0698 | 35.7471
2015-04-23 11:56 | 13.1266 | 13.0666 | 42.0627 | 426.452 | 422.891 | 35.7492 | 26.9601 | 465.479 | 0.0186 | 156.14 | 1.6293 | 95.4008 | 82.3 | 946.34 | 0.021 | -0.0032 | 483105351 | 26.9461 | 422.891 | 13.0666 | 35.7469
2015-04-23 11:56 | 13.1198 | 13.0597 | 42.0555 | 427.74 | 424.167 | 35.7481 | 26.9606 | 466.479 | 0.0216 | 156.356 | 1.6273 | 95.4008 | 0.84 | 990.53 | 0.021 | -0.0009 | 483105352 | 26.9467 | 424.167 | 13.0597 | 35.7459
2015-04-23 11:56 | 13.1147 | 13.0545 | 42.0508 | 428.614 | 425.033 | 35.7479 | 26.9615 | 467.479 | 0.0223 | 156.261 | 1.6291 | 95.3997 | 0.83 | 1013.3 | 0.022 | 0.0063 | 483105353 | 26.9477 | 425.033 | 13.0545 | 35.7458
2015-04-23 11:56 | 13.1151 | 13.0548 | 42.0519 | 428.955 | 425.371 | 35.7481 | 26.9616 | 468.479 | 0.0209 | 156.239 | 1.6293 | 95.4008 | 0.83 | 986.44 | 0.021 | -0.0014 | 483105354 | 26.948 | 425.371 | 13.0548 | 35.7463
2015-04-23 11:56 | 13.1193 | 13.059 | 42.056 | 428.8 | 425.217 | 35.7478 | 26.9605 | 469.479 | 0.0149 | 156.351 | 1.629 | 95.4008 | 0.83 | 963.64 | 0.022 | -0.0013 | 483105355 | 26.9472 | 425.217 | 13.059 | 35.7464
2015-04-23 11:56 | 13.1285 | 13.0683 | 42.066 | 428.761 | 425.179 | 35.7483 | 26.959 | 470.479 | 0.0159 | 156.521 | 1.6294 | 95.4008 | 23.95 | 824.78 | 0.021 | -0.0024 | 483105356 | 26.946 | 425.179 | 13.0682 | 35.7473
2015-04-23 11:56 | 13.1206 | 13.0602 | 42.0574 | 429.229 | 425.642 | 35.7475 | 26.96 | 471.479 | 0.013 | 156.414 | 1.6295 | 95.3987 | 23.65 | 573.63 | 0.021 | -0.0016 | 483105357 | 26.9469 | 425.642 | 13.0603 | 35.7464
2015-04-23 11:56 | 13.1124 | 13.0519 | 42.0497 | 430.451 | 426.853 | 35.7473 | 26.9616 | 472.479 | 0.0165 | 155.908 | 1.6293 | 95.3964 | 0.84 | 621.9 | 0.021 | -0.0006 | 483105358 | 26.9484 | 426.853 | 13.0519 | 35.7462
2015-04-23 11:56 | 13.1066 | 13.0459 | 42.0439 | 432.087 | 428.474 | 35.7465 | 26.9622 | 473.479 | 0.0188 | 156.163 | 1.6293 | 95.3923 | 63.18 | 953.28 | 0.021 | -0.0007 | 483105359 | 26.949 | 428.473 | 13.0459 | 35.7454
2015-04-23 11:56 | 13.1001 | 13.0392 | 42.0375 | 433.746 | 430.117 | 35.7458 | 26.963 | 474.479 | 0.0195 | 154.106 | 1.6293 | 95.3944 | 98.76 | 1083.9 | 0.021 | -0.0017 | 483105360 | 26.9498 | 430.117 | 13.0392 | 35.7447
2015-04-23 11:56 | 13.0936 | 13.0325 | 42.0306 | 435.224 | 431.581 | 35.7449 | 26.9636 | 475.479 | 0.0203 | 154.933 | 1.6295 | 95.3955 | 62.89 | 1087.9 | 0.02 | -0.0024 | 483105361 | 26.9503 | 431.581 | 13.0325 | 35.7437
2015-04-23 11:56 | 13.0821 | 13.0209 | 42.0175 | 436.438 | 432.783 | 35.7428 | 26.9643 | 476.479 | 0.0181 | 155.506 | 1.6291 | 95.3986 | 0.84 | 1065.4 | 0.021 | -0.0017 | 483105362 | 26.9509 | 432.783 | 13.0209 | 35.7415
2015-04-23 11:56 | 13.0698 | 13.0084 | 42.005 | 437.426 | 433.762 | 35.7422 | 26.9664 | 477.479 | 0.0176 | 155.504 | 1.6281 | 95.3976 | 0.83 | 1046.9 | 0.022 | -0.0027 | 483105363 | 26.9529 | 433.762 | 13.0084 | 35.7408
2015-04-23 11:56 | 13.0605 | 12.999 | 41.9949 | 438.498 | 434.824 | 35.7409 | 26.9674 | 478.479 | 0.0184 | 154.728 | 1.6273 | 95.3976 | 0.83 | 959.92 | 0.021 | -0.0009 | 483105364 | 26.9538 | 434.824 | 12.999 | 35.7395
2015-04-23 11:56 | 13.0473 | 12.9858 | 41.9803 | 439.49 | 435.807 | 35.7391 | 26.9686 | 479.479 | 0.0147 | 155.569 | 1.6228 | 95.4008 | 0.83 | 939.21 | 0.021 | -0.0003 | 483105365 | 26.9549 | 435.807 | 12.9857 | 35.7374
2015-04-23 11:56 | 13.0353 | 12.9737 | 41.9679 | 440.241 | 436.551 | 35.7383 | 26.9705 | 480.479 | 0.0184 | 155.966 | 1.6228 | 95.3976 | 0.83 | 1009.1 | 0.021 | 0.0043 | 483105366 | 26.9567 | 436.551 | 12.9737 | 35.7366
2015-04-23 11:56 | 13.032 | 12.9704 | 41.9653 | 440.59 | 436.896 | 35.7386 | 26.9713 | 481.479 | 0.0187 | 155.267 | 1.6223 | 95.3968 | 0.83 | 1085.8 | 0.021 | -0.0008 | 483105367 | 26.9577 | 436.896 | 12.9703 | 35.7371
2015-04-23 11:56 | 13.0426 | 12.9809 | 41.9768 | 440.449 | 436.757 | 35.7393 | 26.9698 | 482.479 | 0.0183 | 155.52 | 1.6216 | 95.3968 | 0.84 | 1184.9 | 0.022 | -0.0031 | 483105368 | 26.9563 | 436.757 | 12.9809 | 35.7381
2015-04-23 11:56 | 13.0516 | 12.9899 | 41.9866 | 440.454 | 436.761 | 35.7398 | 26.9683 | 483.479 | 0.0157 | 155.766 | 1.6205 | 95.4002 | 46.88 | 1222 | 0.021 | -0.0031 | 483105369 | 26.9553 | 436.761 | 12.9899 | 35.7391
2015-04-23 11:56 | 13.0357 | 12.974 | 41.9694 | 441.045 | 437.347 | 35.7383 | 26.9704 | 484.479 | 0.0153 | 155.842 | 1.6214 | 95.3944 | 0.83 | 1076.8 | 0.021 | -0.0013 | 483105370 | 26.9571 | 437.347 | 12.974 | 35.7373
2015-04-23 11:56 | 13.0166 | 12.9548 | 41.9466 | 442.277 | 438.567 | 35.7343 | 26.9712 | 485.479 | 0.0197 | 155.874 | 1.6212 | 95.3957 | 0.83 | 587.13 | 0.021 | 0.0044 | 483105371 | 26.9576 | 438.567 | 12.9548 | 35.733
2015-04-23 11:56 | 12.9885 | 12.9265 | 41.9179 | 443.884 | 440.159 | 35.7333 | 26.9761 | 486.479 | 0.0206 | 155.891 | 1.6205 | 95.3985 | 63.02 | 612.19 | 0.02 | 0.0009 | 483105372 | 26.9621 | 440.159 | 12.9265 | 35.7314
2015-04-23 11:56 | 12.9714 | 12.9092 | 41.8991 | 445.631 | 441.89 | 35.7309 | 26.9777 | 487.479 | 0.0179 | 155.89 | 1.6202 | 95.39 | 98.76 | 1061.2 | 0.02 | 0.0036 | 483105373 | 26.9635 | 441.89 | 12.9093 | 35.7287
2015-04-23 11:56 | 12.9577 | 12.8953 | 41.8851 | 447.378 | 443.62 | 35.7297 | 26.9796 | 488.479 | 0.0188 | 155.876 | 1.6203 | 95.3869 | 98.76 | 1157.8 | 0.021 | 0.0005 | 483105374 | 26.9653 | 443.62 | 12.8953 | 35.7275
2015-04-23 11:56 | 12.9559 | 12.8932 | 41.8843 | 449.004 | 445.231 | 35.7298 | 26.9801 | 489.479 | 0.0224 | 155.864 | 1.6203 | 95.3845 | 82.63 | 1207.4 | 0.021 | -0.0031 | 483105375 | 26.966 | 445.231 | 12.8933 | 35.7279
2015-04-23 11:56 | 12.9543 | 12.8915 | 41.8829 | 450.325 | 446.539 | 35.7292 | 26.98 | 490.479 | 0.0179 | 155.905 | 1.6203 | 95.389 | 0.84 | 1267.6 | 0.022 | 0.0015 | 483105376 | 26.966 | 446.539 | 12.8915 | 35.7275
2015-04-23 11:56 | 12.954 | 12.8911 | 41.8828 | 451.108 | 447.315 | 35.7288 | 26.9798 | 491.479 | 0.0169 | 155.934 | 1.6203 | 95.3882 | 0.83 | 1244.2 | 0.022 | 0.0019 | 483105377 | 26.9659 | 447.315 | 12.8911 | 35.7273
2015-04-23 11:56 | 12.9554 | 12.8924 | 41.8846 | 451.259 | 447.464 | 35.7289 | 26.9796 | 492.479 | 0.0185 | 155.993 | 1.6203 | 95.3805 | 0.83 | 1226.9 | 0.021 | -0.0031 | 483105378 | 26.9659 | 447.464 | 12.8925 | 35.7277
2015-04-23 11:56 | 12.9586 | 12.8956 | 41.8883 | 451.119 | 447.326 | 35.7292 | 26.9792 | 493.479 | 0.0189 | 156.113 | 1.6203 | 95.3836 | 62.92 | 1175.1 | 0.021 | -0.0025 | 483105379 | 26.9657 | 447.326 | 12.8957 | 35.7282
2015-04-23 11:56 | 12.9634 | 12.9004 | 41.8931 | 451.254 | 447.46 | 35.729 | 26.978 | 494.479 | 0.0195 | 156.209 | 1.6203 | 95.3836 | 98.19 | 1080.8 | 0.021 | -0.0013 | 483105380 | 26.9647 | 447.459 | 12.9004 | 35.7282
2015-04-23 11:56 | 12.9551 | 12.8921 | 41.8846 | 451.923 | 448.123 | 35.7286 | 26.9794 | 495.479 | 0.0187 | 156.29 | 1.6203 | 95.3699 | 4.9 | 1073.7 | 0.02 | -0.002 | 483105381 | 26.966 | 448.123 | 12.892 | 35.7277
2015-04-23 11:56 | 12.9534 | 12.8902 | 41.8836 | 453.088 | 449.277 | 35.7286 | 26.9798 | 496.479 | 0.0191 | 156.372 | 1.6203 | 95.3781 | 0.83 | 1105.6 | 0.02 | 0.0043 | 483105382 | 26.9664 | 449.276 | 12.8902 | 35.7278
2015-04-23 11:56 | 12.9444 | 12.881 | 41.8729 | 454.492 | 450.667 | 35.7264 | 26.9799 | 497.479 | 0.019 | 156.268 | 1.6203 | 95.378 | 0.83 | 1213 | 0.021 | -0.0009 | 483105383 | 26.9664 | 450.667 | 12.8811 | 35.7254
2015-04-23 11:56 | 12.918 | 12.8545 | 41.8441 | 456.009 | 452.17 | 35.7236 | 26.9831 | 498.479 | 0.0179 | 156.179 | 1.6203 | 95.3849 | 0.87 | 1248.1 | 0.021 | -0.0055 | 483105384 | 26.9692 | 452.17 | 12.8545 | 35.7221
2015-04-23 11:56 | 12.8983 | 12.8346 | 41.8217 | 457.414 | 453.56 | 35.7206 | 26.9847 | 499.479 | 0.0186 | 156.502 | 1.6203 | 95.3812 | 0.84 | 1242.5 | 0.021 | -0.001 | 483105385 | 26.9705 | 453.561 | 12.8346 | 35.7188
2015-04-23 11:56 | 12.882 | 12.8182 | 41.8042 | 458.686 | 454.82 | 35.7188 | 26.9867 | 500.479 | 0.0231 | 156.619 | 1.6203 | 95.3846 | 0.83 | 1303.3 | 0.021 | -0.0009 | 483105386 | 26.9723 | 454.82 | 12.8182 | 35.7168
2015-04-23 11:56 | 12.8645 | 12.8006 | 41.785 | 459.79 | 455.914 | 35.7166 | 26.9885 | 501.479 | 0.0211 | 155.958 | 1.6203 | 95.3659 | 0.83 | 1429.5 | 0.021 | 0.0046 | 483105387 | 26.974 | 455.914 | 12.8006 | 35.7145
2015-04-23 11:56 | 12.8445 | 12.7806 | 41.7632 | 460.724 | 456.839 | 35.7144 | 26.9908 | 502.479 | 0.0163 | 155.507 | 1.6197 | 95.3804 | 0.83 | 1435.8 | 0.022 | 0.0087 | 483105388 | 26.9761 | 456.839 | 12.7806 | 35.712
2015-04-23 11:56 | 12.8306 | 12.7665 | 41.7482 | 461.534 | 457.641 | 35.713 | 26.9925 | 503.479 | 0.0113 | 155.579 | 1.6195 | 95.3805 | 0.83 | 1384.1 | 0.022 | 0.0024 | 483105389 | 26.9777 | 457.641 | 12.7666 | 35.7105
2015-04-23 11:56 | 12.8187 | 12.7547 | 41.7349 | 462.362 | 458.462 | 35.7109 | 26.9933 | 504.479 | 0.0093 | 155.363 | 1.6197 | 95.389 | 0.83 | 1405.6 | 0.021 | -0.0008 | 483105390 | 26.9787 | 458.462 | 12.7546 | 35.7086
2015-04-23 11:56 | 12.8011 | 12.737 | 41.7155 | 463.118 | 459.21 | 35.7088 | 26.9952 | 505.479 | 0.0112 | 156.039 | 1.6197 | 95.389 | 0.83 | 1396.9 | 0.02 | -0.001 | 483105391 | 26.9804 | 459.21 | 12.737 | 35.7063
2015-04-23 11:57 | 12.7898 | 12.7257 | 41.7044 | 463.807 | 459.893 | 35.7084 | 26.9971 | 506.479 | 0.014 | 155.454 | 1.6178 | 95.3925 | 0.83 | 1403.7 | 0.021 | -0.002 | 483105392 | 26.9824 | 459.893 | 12.7257 | 35.7059
2015-04-23 11:57 | 12.7888 | 12.7246 | 41.7036 | 464.521 | 460.6 | 35.708 | 26.9971 | 507.479 | 0.0161 | 155.189 | 1.6172 | 95.388 | 0.83 | 1399.9 | 0.021 | 0.0011 | 483105393 | 26.9825 | 460.6 | 12.7245 | 35.7059
2015-04-23 11:57 | 12.7842 | 12.7198 | 41.6989 | 465.46 | 461.53 | 35.7073 | 26.9974 | 508.479 | 0.0188 | 155.008 | 1.6154 | 95.388 | 0.83 | 1383.4 | 0.021 | 0.0064 | 483105394 | 26.983 | 461.53 | 12.7199 | 35.7053
2015-04-23 11:57 | 12.7638 | 12.6993 | 41.6747 | 466.548 | 462.608 | 35.7032 | 26.9983 | 509.479 | 0.018 | 154.624 | 1.6148 | 95.3916 | 0.83 | 1369.9 | 0.022 | 0.003 | 483105395 | 26.9837 | 462.608 | 12.6993 | 35.7009
2015-04-23 11:57 | 12.7267 | 12.6623 | 41.6331 | 467.639 | 463.688 | 35.6984 | 27.002 | 510.479 | 0.0164 | 154.207 | 1.6146 | 95.3896 | 0.83 | 1373.9 | 0.021 | -0.0038 | 483105396 | 26.9869 | 463.688 | 12.6622 | 35.6955
2015-04-23 11:57 | 12.7086 | 12.644 | 41.6144 | 468.504 | 464.545 | 35.6973 | 27.0047 | 511.479 | 0.0189 | 154.335 | 1.6126 | 95.3912 | 0.83 | 1414.5 | 0.022 | -0.005 | 483105397 | 26.9896 | 464.545 | 12.644 | 35.6943
2015-04-23 11:57 | 12.703 | 12.6383 | 41.6086 | 469.123 | 465.158 | 35.6965 | 27.0053 | 512.479 | 0.0167 | 154.124 | 1.6119 | 95.3941 | 0.83 | 1428.4 | 0.021 | -0.0027 | 483105398 | 26.9903 | 465.158 | 12.6383 | 35.6938
2015-04-23 11:57 | 12.6987 | 12.634 | 41.604 | 469.774 | 465.802 | 35.6956 | 27.0055 | 513.479 | 0.0172 | 153.668 | 1.6101 | 95.3976 | 0.83 | 1356.9 | 0.021 | -0.0012 | 483105399 | 26.9907 | 465.803 | 12.634 | 35.6931
2015-04-23 11:57 | 12.6857 | 12.6208 | 41.5883 | 470.73 | 466.75 | 35.6924 | 27.0056 | 514.479 | 0.0184 | 153.439 | 1.608 | 95.3933 | 0.83 | 1082.3 | 0.022 | -0.0033 | 483105400 | 26.9908 | 466.75 | 12.6209 | 35.6899
2015-04-23 11:57 | 12.6453 | 12.5804 | 41.5425 | 471.981 | 467.988 | 35.6867 | 27.0092 | 515.479 | 0.0169 | 153.818 | 1.6061 | 95.3911 | 0.83 | 944.87 | 0.021 | -0.0031 | 483105401 | 26.9938 | 467.988 | 12.5804 | 35.6835
2015-04-23 11:57 | 12.6127 | 12.5478 | 41.5091 | 473.435 | 469.429 | 35.685 | 27.0144 | 516.479 | 0.014 | 153.353 | 1.6046 | 95.3932 | 42.51 | 1425.2 | 0.022 | -0.0009 | 483105402 | 26.9987 | 469.429 | 12.5478 | 35.6815
2015-04-23 11:57 | 12.608 | 12.5428 | 41.505 | 474.822 | 470.802 | 35.6847 | 27.0151 | 517.479 | 0.0174 | 153.229 | 1.6025 | 95.3934 | 5.14 | 1503.4 | 0.021 | -0.0029 | 483105403 | 26.9997 | 470.802 | 12.5428 | 35.6815
2015-04-23 11:57 | 12.6065 | 12.5413 | 41.5039 | 475.983 | 471.952 | 35.6842 | 27.015 | 518.479 | 0.0189 | 153.274 | 1.6002 | 95.3926 | 0.83 | 1539.4 | 0.021 | -0.0011 | 483105404 | 26.9998 | 471.952 | 12.5413 | 35.6813
2015-04-23 11:57 | 12.6054 | 12.54 | 41.5027 | 476.795 | 472.756 | 35.6834 | 27.0146 | 519.479 | 0.0214 | 153.329 | 1.5987 | 95.3932 | 0.83 | 1518.1 | 0.021 | -0.0027 | 483105405 | 26.9997 | 472.756 | 12.54 | 35.6809
2015-04-23 11:57 | 12.5983 | 12.5329 | 41.4953 | 477.244 | 473.201 | 35.6825 | 27.0154 | 520.479 | 0.0225 | 153.682 | 1.5979 | 95.397 | 0.83 | 1519.7 | 0.02 | -0.0016 | 483105406 | 27.0006 | 473.202 | 12.5329 | 35.6802
2015-04-23 11:57 | 12.5873 | 12.5218 | 41.4831 | 477.781 | 473.733 | 35.681 | 27.0164 | 521.479 | 0.0171 | 153.377 | 1.5955 | 95.3893 | 0.83 | 1502.9 | 0.022 | -0.004 | 483105407 | 27.0016 | 473.733 | 12.5218 | 35.6787
2015-04-23 11:57 | 12.5812 | 12.5157 | 41.4774 | 478.544 | 474.489 | 35.6808 | 27.0175 | 522.479 | 0.0145 | 152.882 | 1.595 | 95.3926 | 0.83 | 1510.8 | 0.022 | 0.0024 | 483105408 | 27.0028 | 474.489 | 12.5156 | 35.6787
2015-04-23 11:57 | 12.5798 | 12.5142 | 41.4763 | 479.259 | 475.197 | 35.6805 | 27.0175 | 523.479 | 0.0151 | 153.503 | 1.5934 | 95.3919 | 0.83 | 1562.8 | 0.021 | 0.0075 | 483105409 | 27.003 | 475.197 | 12.5142 | 35.6786
2015-04-23 11:57 | 12.5765 | 12.5108 | 41.4728 | 479.852 | 475.785 | 35.6798 | 27.0176 | 524.479 | 0.0189 | 152.969 | 1.5929 | 95.3836 | 0.83 | 1607.3 | 0.021 | 0.0017 | 483105410 | 27.0032 | 475.784 | 12.5108 | 35.678
2015-04-23 11:57 | 12.5645 | 12.4988 | 41.4592 | 480.667 | 476.591 | 35.6778 | 27.0184 | 525.479 | 0.0226 | 150.227 | 1.5929 | 95.3901 | 0.83 | 1599.9 | 0.021 | 0.002 | 483105411 | 27.004 | 476.591 | 12.4988 | 35.6759
2015-04-23 11:57 | 12.5365 | 12.4706 | 41.4274 | 481.677 | 477.592 | 35.6737 | 27.0209 | 526.479 | 0.0269 | 151.519 | 1.5913 | 95.388 | 0.83 | 1548.5 | 0.021 | 0.0024 | 483105412 | 27.0061 | 477.592 | 12.4706 | 35.6714
2015-04-23 11:57 | 12.5126 | 12.4467 | 41.4015 | 482.923 | 478.826 | 35.6711 | 27.0235 | 527.479 | 0.0232 | 152.786 | 1.5902 | 95.3815 | 0.83 | 1469.2 | 0.022 | -0.0031 | 483105413 | 27.0085 | 478.826 | 12.4467 | 35.6685
2015-04-23 11:57 | 12.4861 | 12.4199 | 41.3692 | 484.392 | 480.281 | 35.6649 | 27.024 | 528.479 | 0.0186 | 152.514 | 1.59 | 95.3905 | 23.21 | 1316.6 | 0.022 | -0.001 | 483105414 | 27.0086 | 480.281 | 12.42 | 35.6618
2015-04-23 11:57 | 12.4206 | 12.3547 | 41.2973 | 485.961 | 481.834 | 35.6578 | 27.0313 | 529.479 | 0.0187 | 151.706 | 1.5871 | 95.3866 | 98.75 | 1551.4 | 0.021 | 0.005 | 483105415 | 27.0152 | 481.834 | 12.3545 | 35.6537
2015-04-23 11:57 | 12.4024 | 12.3363 | 41.2781 | 487.368 | 483.228 | 35.6559 | 27.0335 | 530.479 | 0.0168 | 151.632 | 1.5811 | 95.3897 | 44.02 | 1644.4 | 0.021 | -0.0004 | 483105416 | 27.0173 | 483.228 | 12.3363 | 35.6518
2015-04-23 11:57 | 12.3855 | 12.3193 | 41.2594 | 488.408 | 484.258 | 35.6533 | 27.0347 | 531.479 | 0.0162 | 151.572 | 1.5812 | 95.3893 | 0.83 | 1708.3 | 0.021 | 0.007 | 483105417 | 27.0186 | 484.258 | 12.3193 | 35.6492
2015-04-23 11:57 | 12.3866 | 12.3203 | 41.2627 | 488.743 | 484.589 | 35.6548 | 27.0356 | 532.479 | 0.0161 | 151.948 | 1.5809 | 95.3773 | 0.83 | 1707.9 | 0.022 | 0.0062 | 483105418 | 27.0199 | 484.589 | 12.3203 | 35.6513
2015-04-23 11:57 | 12.395 | 12.3288 | 41.2717 | 488.404 | 484.254 | 35.6549 | 27.0341 | 533.479 | 0.0165 | 151.322 | 1.5804 | 95.3883 | 0.83 | 1633.3 | 0.021 | 0.0066 | 483105419 | 27.019 | 484.254 | 12.3287 | 35.6522
2015-04-23 11:57 | 12.4177 | 12.3511 | 41.2984 | 488.574 | 484.422 | 35.6584 | 27.0325 | 534.479 | 0.0183 | 150.853 | 1.5782 | 95.3859 | 0.83 | 1517.5 | 0.023 | 0.0077 | 483105420 | 27.0179 | 484.422 | 12.3513 | 35.6564
2015-04-23 11:57 | 12.3806 | 12.3144 | 41.2521 | 489.58 | 485.419 | 35.6488 | 27.0322 | 535.479 | 0.0205 | 150.374 | 1.5774 | 95.3898 | 0.83 | 1458.8 | 0.021 | 0.0066 | 483105421 | 27.0173 | 485.418 | 12.3142 | 35.6464
2015-04-23 11:57 | 12.3202 | 12.2539 | 41.1843 | 490.972 | 486.797 | 35.6412 | 27.0381 | 536.479 | 0.0246 | 150.314 | 1.5758 | 95.3903 | 0.83 | 1516.8 | 0.021 | 0.0053 | 483105422 | 27.0222 | 486.797 | 12.2539 | 35.6373
2015-04-23 11:57 | 12.3001 | 12.2336 | 41.1661 | 492.255 | 488.067 | 35.6421 | 27.0428 | 537.479 | 0.0226 | 150.262 | 1.5751 | 95.3912 | 0.83 | 1613 | 0.021 | -0.0012 | 483105423 | 27.0268 | 488.067 | 12.2336 | 35.6383
2015-04-23 11:57 | 12.2824 | 12.2158 | 41.1446 | 493.304 | 489.107 | 35.6375 | 27.0427 | 538.479 | 0.0229 | 150.064 | 1.5731 | 95.3909 | 0.83 | 1664.1 | 0.021 | 0.0047 | 483105424 | 27.0268 | 489.107 | 12.2159 | 35.6337
2015-04-23 11:57 | 12.2604 | 12.1938 | 41.1226 | 494.227 | 490.021 | 35.6367 | 27.0464 | 539.479 | 0.0233 | 149.671 | 1.5707 | 95.3827 | 0.83 | 1646 | 0.021 | 0.0027 | 483105425 | 27.0304 | 490.02 | 12.1938 | 35.6329
2015-04-23 11:57 | 12.2546 | 12.1878 | 41.1167 | 495.369 | 491.151 | 35.6357 | 27.0467 | 540.479 | 0.0224 | 149.395 | 1.5685 | 95.3886 | 0.83 | 1586.7 | 0.021 | 0.0033 | 483105426 | 27.031 | 491.151 | 12.1878 | 35.6322
2015-04-23 11:57 | 12.2376 | 12.1708 | 41.0976 | 496.703 | 492.472 | 35.6326 | 27.0476 | 541.479 | 0.0189 | 149.339 | 1.5665 | 95.388 | 0.83 | 1541.5 | 0.021 | 0.0014 | 483105427 | 27.032 | 492.472 | 12.1708 | 35.6292
2015-04-23 11:57 | 12.2066 | 12.1396 | 41.0629 | 498.024 | 493.78 | 35.6282 | 27.0502 | 542.479 | 0.0197 | 149.299 | 1.5647 | 95.3886 | 0.83 | 1560.2 | 0.021 | -0.0023 | 483105428 | 27.0343 | 493.78 | 12.1396 | 35.6244
2015-04-23 11:57 | 12.1978 | 12.1307 | 41.0564 | 499.111 | 494.857 | 35.6295 | 27.053 | 543.479 | 0.0167 | 149.837 | 1.5629 | 95.3886 | 0.83 | 1617.6 | 0.021 | -0.0017 | 483105429 | 27.0373 | 494.857 | 12.1307 | 35.626
2015-04-23 11:57 | 12.1982 | 12.131 | 41.0576 | 499.949 | 495.687 | 35.6294 | 27.0529 | 544.479 | 0.0175 | 149.836 | 1.5607 | 95.3926 | 0.83 | 1652.6 | 0.021 | -0.0031 | 483105430 | 27.0375 | 495.687 | 12.131 | 35.6264
2015-04-23 11:57 | 12.198 | 12.1308 | 41.0579 | 500.532 | 496.265 | 35.6293 | 27.0528 | 545.479 | 0.0186 | 149.32 | 1.5587 | 95.3934 | 0.83 | 1648.6 | 0.021 | -0.0014 | 483105431 | 27.0377 | 496.264 | 12.1308 | 35.6266
2015-04-23 11:57 | 12.1978 | 12.1305 | 41.0581 | 500.85 | 496.579 | 35.6292 | 27.0528 | 546.479 | 0.0195 | 149.527 | 1.5571 | 95.4006 | 0.83 | 1624.4 | 0.021 | 0.0067 | 483105432 | 27.038 | 496.579 | 12.1305 | 35.6269
2015-04-23 11:57 | 12.1996 | 12.1323 | 41.0604 | 501.104 | 496.83 | 35.6293 | 27.0525 | 547.479 | 0.0195 | 149.443 | 1.5563 | 95.435 | 0.83 | 1597.4 | 0.021 | 0.005 | 483105433 | 27.0379 | 496.831 | 12.1323 | 35.6273
2015-04-23 11:57 | 12.1963 | 12.1289 | 41.0549 | 501.717 | 497.438 | 35.6266 | 27.0511 | 548.479 | 0.0152 | 148.895 | 1.5559 | 95.4204 | 0.83 | 1569.8 | 0.021 | -0.003 | 483105434 | 27.0366 | 497.438 | 12.1289 | 35.6248
2015-04-23 11:57 | 12.1644 | 12.097 | 41.0222 | 502.768 | 498.478 | 35.6252 | 27.0562 | 549.479 | 0.0175 | 149.419 | 1.5552 | 95.3743 | 0.83 | 1557.1 | 0.021 | -0.0009 | 483105435 | 27.0413 | 498.478 | 12.097 | 35.6229
2015-04-23 11:57 | 12.1563 | 12.0887 | 41.0146 | 504.153 | 499.85 | 35.6249 | 27.0576 | 550.479 | 0.0196 | 149.335 | 1.5538 | 95.4386 | 0.84 | 1573.4 | 0.022 | -0.0008 | 483105436 | 27.0427 | 499.85 | 12.0887 | 35.6227
2015-04-23 11:57 | 12.1576 | 12.0898 | 41.0166 | 505.651 | 501.333 | 35.6246 | 27.0571 | 551.479 | 0.0196 | 148.463 | 1.5536 | 95.4687 | 46.89 | 1610.7 | 0.021 | -0.001 | 483105437 | 27.0425 | 501.333 | 12.0898 | 35.6227
2015-04-23 11:57 | 12.1597 | 12.0917 | 41.0199 | 506.955 | 502.625 | 35.6249 | 27.057 | 552.479 | 0.0201 | 147.982 | 1.5523 | 95.4535 | 0.83 | 1641.1 | 0.021 | -0.0028 | 483105438 | 27.0426 | 502.625 | 12.0917 | 35.6233
2015-04-23 11:57 | 12.1597 | 12.0916 | 41.0203 | 507.981 | 503.641 | 35.6247 | 27.0568 | 553.479 | 0.0224 | 146.63 | 1.5514 | 95.4423 | 0.84 | 1647.8 | 0.021 | 0.005 | 483105439 | 27.0426 | 503.641 | 12.0916 | 35.6233
2015-04-23 11:57 | 12.1552 | 12.087 | 41.0142 | 508.726 | 504.378 | 35.6226 | 27.0561 | 554.479 | 0.0221 | 148.172 | 1.5513 | 95.4549 | 0.83 | 1629 | 0.02 | 0.0027 | 483105440 | 27.0418 | 504.378 | 12.087 | 35.6213
2015-04-23 11:57 | 12.1401 | 12.0718 | 40.9987 | 509.287 | 504.934 | 35.622 | 27.0585 | 555.479 | 0.0209 | 148.665 | 1.5502 | 95.4563 | 0.83 | 1596.8 | 0.021 | -0.0016 | 483105441 | 27.0441 | 504.934 | 12.0718 | 35.6204
2015-04-23 11:57 | 12.1135 | 12.0453 | 40.9661 | 509.958 | 505.599 | 35.6156 | 27.0587 | 556.479 | 0.0219 | 148.566 | 1.5485 | 95.4352 | 0.83 | 1572.8 | 0.022 | -0.0019 | 483105442 | 27.044 | 505.599 | 12.0453 | 35.6136
2015-04-23 11:57 | 12.0613 | 11.9931 | 40.9078 | 510.886 | 506.517 | 35.6092 | 27.0638 | 557.479 | 0.0182 | 148.1 | 1.5449 | 95.4649 | 0.83 | 1566.2 | 0.021 | 0.0006 | 483105443 | 27.0483 | 506.517 | 11.9931 | 35.6061
2015-04-23 11:57 | 12.0446 | 11.9764 | 40.8926 | 512.057 | 507.677 | 35.6098 | 27.0674 | 558.479 | 0.0176 | 147.127 | 1.542 | 95.4576 | 0.83 | 1566 | 0.021 | 0.0005 | 483105444 | 27.0519 | 507.677 | 11.9764 | 35.6066
2015-04-23 11:57 | 12.0364 | 11.968 | 40.883 | 513.405 | 509.012 | 35.6074 | 27.0672 | 559.479 | 0.0185 | 147.303 | 1.542 | 95.4786 | 0.83 | 1566.4 | 0.02 | 0 | 483105445 | 27.0518 | 509.012 | 11.968 | 35.6045
2015-04-23 11:57 | 12.0254 | 11.9568 | 40.8721 | 514.653 | 510.248 | 35.6067 | 27.0689 | 560.479 | 0.0235 | 146.921 | 1.5416 | 95.4636 | 0.83 | 1574.5 | 0.021 | 0.0001 | 483105446 | 27.0535 | 510.248 | 11.9568 | 35.6039
2015-04-23 11:57 | 12.0212 | 11.9525 | 40.8679 | 515.703 | 511.287 | 35.6059 | 27.069 | 561.479 | 0.0234 | 147.162 | 1.5415 | 95.461 | 0.83 | 1591 | 0.02 | -0.0025 | 483105447 | 27.0538 | 511.287 | 11.9525 | 35.6033
2015-04-23 11:57 | 12.019 | 11.9502 | 40.8662 | 516.548 | 512.124 | 35.6056 | 27.0693 | 562.479 | 0.0221 | 147.371 | 1.5395 | 95.4478 | 0.83 | 1619 | 0.021 | -0.0005 | 483105448 | 27.0543 | 512.124 | 11.9502 | 35.6033
2015-04-23 11:57 | 12.017 | 11.9482 | 40.8643 | 517.216 | 512.785 | 35.6051 | 27.0693 | 563.479 | 0.0217 | 147.453 | 1.5378 | 95.4549 | 0.83 | 1651 | 0.022 | 0.0018 | 483105449 | 27.0545 | 512.785 | 11.9481 | 35.6031
2015-04-23 11:57 | 12.0163 | 11.9474 | 40.8639 | 517.695 | 513.26 | 35.6049 | 27.0692 | 564.479 | 0.0246 | 147.033 | 1.5364 | 95.471 | 0.83 | 1674.3 | 0.02 | 0.0014 | 483105450 | 27.0546 | 513.26 | 11.9474 | 35.6031
2015-04-23 11:58 | 12.0168 | 11.9478 | 40.8648 | 517.925 | 513.488 | 35.605 | 27.0693 | 565.479 | 0.0232 | 147.319 | 1.5345 | 95.4235 | 0.83 | 1662.2 | 0.022 | -0.0008 | 483105451 | 27.0548 | 513.488 | 11.9478 | 35.6035
2015-04-23 11:58 | 12.0157 | 11.9467 | 40.8637 | 518.225 | 513.785 | 35.6047 | 27.0692 | 566.479 | 0.0212 | 146.988 | 1.5343 | 95.4634 | 0.83 | 1602.2 | 0.021 | -0.0009 | 483105452 | 27.0549 | 513.785 | 11.9467 | 35.6034
2015-04-23 11:58 | 12.0171 | 11.948 | 40.8657 | 518.95 | 514.502 | 35.6048 | 27.069 | 567.479 | 0.0228 | 146.679 | 1.5336 | 95.4481 | 0.83 | 1520.1 | 0.022 | -0.0031 | 483105453 | 27.0548 | 514.502 | 11.948 | 35.6036
2015-04-23 11:58 | 12.0125 | 11.9433 | 40.8614 | 520.083 | 515.625 | 35.6044 | 27.0697 | 568.479 | 0.0229 | 146.446 | 1.5333 | 95.4905 | 0.83 | 1256.7 | 0.02 | -0.0009 | 483105454 | 27.0554 | 515.625 | 11.9433 | 35.6033
2015-04-23 11:58 | 11.9711 | 11.9018 | 40.8112 | 521.581 | 517.107 | 35.5952 | 27.0704 | 569.479 | 0.0232 | 146.286 | 1.5315 | 95.4443 | 22.72 | 1036.8 | 0.021 | -0.0048 | 483105455 | 27.0556 | 517.107 | 11.9018 | 35.5931
2015-04-23 11:58 | 11.9286 | 11.8593 | 40.7678 | 523.284 | 518.794 | 35.5933 | 27.0771 | 570.479 | 0.0226 | 145.813 | 1.5315 | 95.4462 | 98.64 | 1459.7 | 0.021 | -0.0018 | 483105456 | 27.0616 | 518.794 | 11.8593 | 35.5904
2015-04-23 11:58 | 11.9191 | 11.8496 | 40.7588 | 524.905 | 520.399 | 35.5927 | 27.0785 | 571.479 | 0.0193 | 145.747 | 1.5296 | 95.4432 | 98.28 | 1625.8 | 0.022 | -0.0025 | 483105457 | 27.0631 | 520.399 | 11.8496 | 35.59
2015-04-23 11:58 | 11.9132 | 11.8435 | 40.7526 | 526.333 | 521.813 | 35.5914 | 27.0787 | 572.479 | 0.0185 | 145.963 | 1.5288 | 95.4733 | 5.74 | 1628.6 | 0.02 | -0.0015 | 483105458 | 27.0634 | 521.813 | 11.8435 | 35.5889
2015-04-23 11:58 | 11.904 | 11.8342 | 40.7434 | 527.417 | 522.886 | 35.5906 | 27.0798 | 573.479 | 0.0186 | 146.079 | 1.5269 | 95.4716 | 22.67 | 1613.6 | 0.02 | -0.001 | 483105459 | 27.0646 | 522.886 | 11.8342 | 35.5882
2015-04-23 11:58 | 11.9015 | 11.8317 | 40.7412 | 528.083 | 523.546 | 35.5903 | 27.0801 | 574.479 | 0.0191 | 145.558 | 1.5255 | 95.4764 | 98.63 | 1614.6 | 0.02 | 0.0004 | 483105460 | 27.065 | 523.546 | 11.8316 | 35.5881
2015-04-23 11:58 | 11.9013 | 11.8314 | 40.7413 | 528.376 | 523.836 | 35.5902 | 27.0801 | 575.479 | 0.0178 | 145.733 | 1.5239 | 95.4402 | 98.63 | 1632.9 | 0.022 | -0.0008 | 483105461 | 27.0652 | 523.836 | 11.8314 | 35.5884
2015-04-23 11:58 | 11.9065 | 11.8365 | 40.7473 | 528.582 | 524.04 | 35.5907 | 27.0795 | 576.479 | 0.0189 | 145.761 | 1.5223 | 95.4462 | 98.63 | 1655.5 | 0.021 | -0.0021 | 483105462 | 27.0649 | 524.04 | 11.8365 | 35.5892
2015-04-23 11:58 | 11.8997 | 11.8298 | 40.7399 | 528.975 | 524.429 | 35.5896 | 27.0799 | 577.479 | 0.02 | 145.381 | 1.5219 | 95.4639 | 98.63 | 1667.8 | 0.021 | 0.0001 | 483105463 | 27.0654 | 524.429 | 11.8297 | 35.5882
2015-04-23 11:58 | 11.8967 | 11.8267 | 40.7365 | 529.505 | 524.954 | 35.5889 | 27.08 | 578.479 | 0.0174 | 145.891 | 1.5211 | 95.469 | 98.63 | 1646.9 | 0.021 | 0.0005 | 483105464 | 27.0655 | 524.953 | 11.8266 | 35.5875
2015-04-23 11:58 | 11.8889 | 11.8188 | 40.7291 | 530.212 | 525.654 | 35.5888 | 27.0813 | 579.479 | 0.022 | 146.246 | 1.5194 | 95.4336 | 64.18 | 1595.3 | 0.022 | -0.0022 | 483105465 | 27.0669 | 525.654 | 11.8188 | 35.5874
2015-04-23 11:58 | 11.8806 | 11.8103 | 40.7191 | 531.183 | 526.616 | 35.5866 | 27.0813 | 580.479 | 0.0239 | 145.52 | 1.5193 | 95.4549 | 0.84 | 1551.1 | 0.021 | 0.0009 | 483105466 | 27.0667 | 526.615 | 11.8104 | 35.5852
2015-04-23 11:58 | 11.8608 | 11.7905 | 40.7 | 532.433 | 527.852 | 35.5865 | 27.0849 | 581.479 | 0.0226 | 145.501 | 1.5179 | 95.4318 | 0.83 | 1535 | 0.022 | -0.0031 | 483105467 | 27.0702 | 527.852 | 11.7905 | 35.5848
2015-04-23 11:58 | 11.8441 | 11.7737 | 40.6814 | 533.953 | 529.358 | 35.5838 | 27.086 | 582.479 | 0.019 | 145.786 | 1.5172 | 95.4727 | 22.56 | 1540.5 | 0.021 | -0.0029 | 483105468 | 27.0711 | 529.358 | 11.7737 | 35.5818
2015-04-23 11:58 | 11.8233 | 11.7526 | 40.6594 | 535.679 | 531.067 | 35.5817 | 27.0884 | 583.479 | 0.0134 | 144.996 | 1.5169 | 95.4414 | 98.63 | 1555.6 | 0.021 | 0.0018 | 483105469 | 27.0732 | 531.067 | 11.7527 | 35.5794
2015-04-23 11:58 | 11.7671 | 11.6965 | 40.5977 | 537.403 | 532.773 | 35.5752 | 27.094 | 584.479 | 0.0134 | 145.052 | 1.5167 | 95.4685 | 98.63 | 1582.6 | 0.021 | 0.0016 | 483105470 | 27.078 | 532.774 | 11.6964 | 35.5718
2015-04-23 11:58 | 11.7483 | 11.6775 | 40.5817 | 538.937 | 534.292 | 35.5768 | 27.0989 | 585.479 | 0.0154 | 145.752 | 1.5149 | 95.4558 | 64.26 | 1594.8 | 0.021 | -0.0004 | 483105471 | 27.0828 | 534.292 | 11.6775 | 35.5734
2015-04-23 11:58 | 11.7458 | 11.6749 | 40.579 | 540.103 | 535.446 | 35.5757 | 27.0985 | 586.479 | 0.0191 | 145.716 | 1.5146 | 95.4629 | 0.84 | 1505.6 | 0.021 | 0.0014 | 483105472 | 27.0827 | 535.447 | 11.6749 | 35.5727
2015-04-23 11:58 | 11.7478 | 11.6769 | 40.5819 | 540.524 | 535.864 | 35.576 | 27.0984 | 587.479 | 0.0205 | 145.657 | 1.5137 | 95.4505 | 46.73 | 1326.3 | 0.021 | -0.0002 | 483105473 | 27.0829 | 535.863 | 11.6768 | 35.5734
2015-04-23 11:58 | 11.7707 | 11.6997 | 40.606 | 539.871 | 535.217 | 35.5771 | 27.0949 | 588.479 | 0.0228 | 145.298 | 1.5122 | 95.4224 | 0.83 | 1300.6 | 0.022 | 0.0011 | 483105474 | 27.0802 | 535.217 | 11.6997 | 35.5755
2015-04-23 11:58 | 11.7845 | 11.7135 | 40.6213 | 539.576 | 534.925 | 35.5785 | 27.0934 | 589.479 | 0.02 | 144.595 | 1.512 | 95.4405 | 0.83 | 1212 | 0.022 | 0.0002 | 483105475 | 27.079 | 534.925 | 11.7135 | 35.5774
2015-04-23 11:58 | 11.7799 | 11.7089 | 40.6166 | 540.032 | 535.377 | 35.578 | 27.0939 | 590.479 | 0.018 | 145.19 | 1.5124 | 95.4882 | 0.83 | 1073.9 | 0.02 | -0.0008 | 483105476 | 27.0796 | 535.377 | 11.7088 | 35.577
2015-04-23 11:58 | 11.7693 | 11.698 | 40.6035 | 541.172 | 536.505 | 35.5751 | 27.0936 | 591.479 | 0.0154 | 144.174 | 1.512 | 95.4584 | 0.83 | 961.09 | 0.022 | -0.0019 | 483105477 | 27.0791 | 536.505 | 11.6982 | 35.5738
2015-04-23 11:58 | 11.7383 | 11.6672 | 40.5733 | 542.561 | 537.881 | 35.5749 | 27.0993 | 592.479 | 0.0158 | 142.966 | 1.512 | 95.4681 | 0.83 | 935.26 | 0.021 | -0.0009 | 483105478 | 27.0845 | 537.881 | 11.6671 | 35.5731
2015-04-23 11:58 | 11.7377 | 11.6663 | 40.5731 | 543.931 | 539.238 | 35.5745 | 27.0992 | 593.479 | 0.017 | 143.938 | 1.5105 | 95.4344 | 0.83 | 939.94 | 0.022 | 0.0008 | 483105479 | 27.0844 | 539.238 | 11.6664 | 35.5729
2015-04-23 11:58 | 11.732 | 11.6604 | 40.568 | 545.333 | 540.625 | 35.5743 | 27.1002 | 594.479 | 0.0141 | 144.754 | 1.5094 | 95.436 | 0.83 | 925.6 | 0.023 | 0.0002 | 483105480 | 27.0854 | 540.625 | 11.6604 | 35.5728
2015-04-23 11:58 | 11.7288 | 11.657 | 40.565 | 546.808 | 542.085 | 35.5736 | 27.1003 | 595.479 | 0.0138 | 144.776 | 1.5088 | 95.4323 | 0.83 | 900.67 | 0.022 | 0.0009 | 483105481 | 27.0856 | 542.085 | 11.657 | 35.5722
2015-04-23 11:58 | 11.7168 | 11.6449 | 40.5522 | 548.331 | 543.594 | 35.572 | 27.1014 | 596.479 | 0.0161 | 144.759 | 1.506 | 95.4617 | 0.83 | 892.37 | 0.021 | -0.0008 | 483105482 | 27.0865 | 543.593 | 11.6449 | 35.5705
2015-04-23 11:58 | 11.7038 | 11.6318 | 40.5394 | 549.817 | 545.065 | 35.5713 | 27.1032 | 597.479 | 0.0189 | 144.774 | 1.5031 | 95.4903 | 0.83 | 906.88 | 0.02 | -0.0007 | 483105483 | 27.0883 | 545.065 | 11.6318 | 35.5696
2015-04-23 11:58 | 11.6941 | 11.6219 | 40.5294 | 551.051 | 546.286 | 35.5702 | 27.1043 | 598.479 | 0.0222 | 144.797 | 1.5029 | 95.4554 | 0.83 | 1007 | 0.022 | -0.0007 | 483105484 | 27.0893 | 546.287 | 11.6219 | 35.5685
2015-04-23 11:58 | 11.6887 | 11.6164 | 40.5244 | 551.986 | 547.212 | 35.5701 | 27.1052 | 599.479 | 0.0209 | 144.837 | 1.5029 | 95.4684 | 0.83 | 1052.3 | 0.022 | -0.0007 | 483105485 | 27.0903 | 547.212 | 11.6164 | 35.5685
2015-04-23 11:58 | 11.6874 | 11.6151 | 40.5235 | 552.5 | 547.721 | 35.57 | 27.1054 | 600.479 | 0.022 | 144.918 | 1.5029 | 95.4768 | 3.64 | 1038.9 | 0.021 | -0.0006 | 483105486 | 27.0906 | 547.721 | 11.6151 | 35.5685
2015-04-23 11:58 | 11.6938 | 11.6214 | 40.53 | 552.598 | 547.818 | 35.5698 | 27.1041 | 601.479 | 0.0223 | 145.065 | 1.5029 | 95.4545 | 97.7 | 1206.9 | 0.021 | -0.0029 | 483105487 | 27.0895 | 547.818 | 11.6214 | 35.5688
2015-04-23 11:58 | 11.6904 | 11.618 | 40.5267 | 552.804 | 548.022 | 35.5697 | 27.1046 | 602.479 | 0.022 | 145.223 | 1.5029 | 95.4625 | 98.63 | 1266.4 | 0.021 | -0.0009 | 483105488 | 27.0901 | 548.022 | 11.618 | 35.5687
2015-04-23 11:58 | 11.686 | 11.6136 | 40.5219 | 553.271 | 548.485 | 35.569 | 27.1049 | 603.479 | 0.0198 | 145.093 | 1.5029 | 95.4498 | 25.34 | 1253 | 0.022 | 0.0036 | 483105489 | 27.0904 | 548.484 | 11.6136 | 35.568
2015-04-23 11:58 | 11.6773 | 11.6048 | 40.5126 | 553.868 | 549.075 | 35.568 | 27.1058 | 604.479 | 0.0206 | 145.147 | 1.5029 | 95.4635 | 0.83 | 1232.6 | 0.021 | 0.0004 | 483105490 | 27.0912 | 549.076 | 11.6048 | 35.5669
2015-04-23 11:58 | 11.6566 | 11.5841 | 40.4909 | 554.639 | 549.838 | 35.5665 | 27.1085 | 605.479 | 0.0205 | 145.304 | 1.5029 | 95.4775 | 0.84 | 1262.3 | 0.02 | -0.0025 | 483105491 | 27.0937 | 549.839 | 11.5841 | 35.5651
2015-04-23 11:58 | 11.6186 | 11.546 | 40.4464 | 555.706 | 550.895 | 35.5595 | 27.1102 | 606.479 | 0.0188 | 144.341 | 1.5029 | 95.4298 | 0.83 | 1260.8 | 0.022 | -0.003 | 483105492 | 27.0948 | 550.895 | 11.5461 | 35.5572
2015-04-23 11:58 | 11.5666 | 11.4941 | 40.3934 | 557.081 | 552.256 | 35.5575 | 27.1184 | 607.479 | 0.0182 | 144.287 | 1.5028 | 95.4514 | 0.84 | 1106.3 | 0.021 | -0.0015 | 483105493 | 27.1022 | 552.256 | 11.4941 | 35.5541
2015-04-23 11:58 | 11.5523 | 11.4797 | 40.379 | 558.648 | 553.807 | 35.5562 | 27.1201 | 608.479 | 0.021 | 144.177 | 1.5023 | 95.4609 | 0.84 | 1041.5 | 0.021 | -0.0006 | 483105494 | 27.1039 | 553.807 | 11.4797 | 35.5529
2015-04-23 11:58 | 11.5397 | 11.4669 | 40.3659 | 560.301 | 555.444 | 35.5546 | 27.1212 | 609.479 | 0.0192 | 144.13 | 1.5023 | 95.4554 | 46.86 | 941.3 | 0.022 | -0.0006 | 483105495 | 27.1051 | 555.444 | 11.4669 | 35.5514
2015-04-23 11:58 | 11.5336 | 11.4606 | 40.3604 | 561.792 | 556.92 | 35.554 | 27.122 | 610.479 | 0.0188 | 144.539 | 1.502 | 95.4713 | 0.83 | 774.22 | 0.021 | -0.0016 | 483105496 | 27.106 | 556.92 | 11.4607 | 35.5511
2015-04-23 11:58 | 11.5255 | 11.4524 | 40.3519 | 563.022 | 558.138 | 35.5526 | 27.1225 | 611.479 | 0.019 | 144.594 | 1.5001 | 95.4689 | 0.83 | 675.15 | 0.024 | -0.0022 | 483105497 | 27.1066 | 558.138 | 11.4524 | 35.5499
2015-04-23 11:58 | 11.5217 | 11.4485 | 40.3483 | 563.799 | 558.907 | 35.5522 | 27.1228 | 612.479 | 0.0157 | 144.39 | 1.4993 | 95.433 | 0.83 | 641.35 | 0.022 | -0.0013 | 483105498 | 27.1072 | 558.907 | 11.4485 | 35.5497
2015-04-23 11:58 | 11.5261 | 11.4529 | 40.3533 | 563.936 | 559.043 | 35.5524 | 27.1222 | 613.479 | 0.0128 | 144.591 | 1.4979 | 95.459 | 0.84 | 616.34 | 0.021 | -0.0025 | 483105499 | 27.1069 | 559.043 | 11.4529 | 35.5504
2015-04-23 11:58 | 11.5405 | 11.4673 | 40.3696 | 563.604 | 558.713 | 35.5541 | 27.1208 | 614.479 | 0.0127 | 144.23 | 1.4976 | 95.4622 | 46.69 | 586.02 | 0.021 | -0.0009 | 483105500 | 27.106 | 558.714 | 11.4673 | 35.5527
2015-04-23 11:58 | 11.5462 | 11.4729 | 40.3757 | 563.54 | 558.65 | 35.5544 | 27.12 | 615.479 | 0.0168 | 144.155 | 1.4975 | 95.4647 | 0.83 | 567.04 | 0.021 | -0.001 | 483105501 | 27.1054 | 558.65 | 11.4729 | 35.5533
2015-04-23 11:58 | 11.5445 | 11.4712 | 40.374 | 564.061 | 559.166 | 35.554 | 27.1201 | 616.479 | 0.021 | 143.871 | 1.4973 | 95.4506 | 0.83 | 572.41 | 0.021 | -0.0027 | 483105502 | 27.1056 | 559.166 | 11.4711 | 35.5531
2015-04-23 11:58 | 11.5204 | 11.447 | 40.3467 | 565.299 | 560.392 | 35.5502 | 27.1215 | 617.479 | 0.0186 | 144.343 | 1.4968 | 95.4615 | 41.67 | 576.23 | 0.021 | 0.0041 | 483105503 | 27.1067 | 560.392 | 11.447 | 35.5487
2015-04-23 11:58 | 11.4763 | 11.4029 | 40.2961 | 566.818 | 561.896 | 35.5428 | 27.124 | 618.479 | 0.0182 | 144.601 | 1.4963 | 95.4945 | 64.65 | 570.37 | 0.019 | -0.0029 | 483105504 | 27.1084 | 561.896 | 11.4029 | 35.5403
2015-04-23 11:58 | 11.4044 | 11.3311 | 40.2258 | 568.425 | 563.487 | 35.543 | 27.1376 | 619.479 | 0.0187 | 144.437 | 1.4952 | 95.4842 | 0.83 | 559.62 | 0.02 | 0.0014 | 483105505 | 27.1209 | 563.486 | 11.331 | 35.539
2015-04-23 11:58 | 11.3967 | 11.3232 | 40.219 | 569.997 | 565.042 | 35.5427 | 27.1388 | 620.479 | 0.0226 | 143.615 | 1.494 | 95.4296 | 0.83 | 551.69 | 0.022 | -0.0022 | 483105506 | 27.1223 | 565.042 | 11.3232 | 35.539
2015-04-23 11:58 | 11.3862 | 11.3126 | 40.2077 | 571.547 | 566.577 | 35.5406 | 27.1392 | 621.479 | 0.0243 | 143.978 | 1.4929 | 95.4737 | 0.84 | 558.38 | 0.021 | -0.0011 | 483105507 | 27.1228 | 566.577 | 11.3126 | 35.5372
2015-04-23 11:58 | 11.3481 | 11.2744 | 40.1665 | 572.994 | 568.009 | 35.5364 | 27.143 | 622.479 | 0.0234 | 143.987 | 1.4926 | 95.4625 | 0.83 | 577.24 | 0.021 | 0.0029 | 483105508 | 27.1262 | 568.009 | 11.2744 | 35.5324
2015-04-23 11:58 | 11.3155 | 11.2418 | 40.1346 | 574.191 | 569.194 | 35.5359 | 27.1487 | 623.479 | 0.0224 | 144.322 | 1.4922 | 95.4604 | 0.83 | 595.06 | 0.021 | 0.0025 | 483105509 | 27.1316 | 569.195 | 11.2418 | 35.5316
2015-04-23 11:58 | 11.3088 | 11.235 | 40.1286 | 574.963 | 569.959 | 35.5356 | 27.1497 | 624.479 | 0.025 | 144.438 | 1.4914 | 95.4532 | 3.47 | 603.41 | 0.021 | 0.0018 | 483105510 | 27.133 | 569.959 | 11.235 | 35.5317
2015-04-23 11:58 | 11.326 | 11.2522 | 40.1473 | 574.778 | 569.775 | 35.5367 | 27.1474 | 625.479 | 0.0239 | 144.49 | 1.4901 | 95.4613 | 97.35 | 603.34 | 0.021 | -0.0008 | 483105511 | 27.1314 | 569.775 | 11.2522 | 35.5338
2015-04-23 11:59 | 11.3815 | 11.3075 | 40.2063 | 574.063 | 569.068 | 35.5405 | 27.14 | 626.479 | 0.0253 | 143.728 | 1.49 | 95.4388 | 6.4 | 605.11 | 0.022 | -0.002 | 483105512 | 27.1253 | 569.068 | 11.3075 | 35.5393
2015-04-23 11:59 | 11.3889 | 11.315 | 40.2139 | 574.005 | 569.01 | 35.5404 | 27.1386 | 627.479 | 0.0201 | 143.679 | 1.4897 | 95.4109 | 0.83 | 611.93 | 0.023 | -0.0013 | 483105513 | 27.1242 | 569.01 | 11.3149 | 35.5397
2015-04-23 11:59 | 11.3869 | 11.3127 | 40.2116 | 574.718 | 569.716 | 35.5399 | 27.1385 | 628.479 | 0.0179 | 144.055 | 1.4902 | 95.4654 | 0.84 | 621.18 | 0.021 | -0.0021 | 483105514 | 27.1242 | 569.716 | 11.3128 | 35.5391
2015-04-23 11:59 | 11.3464 | 11.2723 | 40.1638 | 576.093 | 571.077 | 35.5317 | 27.1398 | 629.479 | 0.0169 | 143.259 | 1.4899 | 95.4359 | 80.54 | 634.45 | 0.022 | -0.0013 | 483105515 | 27.1246 | 571.077 | 11.2723 | 35.53
2015-04-23 11:59 | 11.2768 | 11.2028 | 40.0961 | 577.761 | 572.729 | 35.5322 | 27.1529 | 630.479 | 0.019 | 143.314 | 1.4898 | 95.4598 | 28.32 | 666.38 | 0.021 | -0.0022 | 483105516 | 27.1367 | 572.729 | 11.2028 | 35.5289
2015-04-23 11:59 | 11.2703 | 11.196 | 40.0899 | 579.524 | 574.473 | 35.5314 | 27.1535 | 631.479 | 0.0191 | 143.233 | 1.4878 | 95.4416 | 97.61 | 878.43 | 0.022 | -0.0013 | 483105517 | 27.1375 | 574.473 | 11.1961 | 35.5283
2015-04-23 11:59 | 11.2641 | 11.1897 | 40.084 | 581.142 | 576.075 | 35.5305 | 27.154 | 632.479 | 0.0174 | 143.269 | 1.4876 | 95.4438 | 64.88 | 1508 | 0.022 | -0.0044 | 483105518 | 27.1381 | 576.076 | 11.1897 | 35.5277
2015-04-23 11:59 | 11.2586 | 11.184 | 40.0785 | 582.559 | 577.478 | 35.5295 | 27.1543 | 633.479 | 0.0188 | 143.151 | 1.4867 | 95.4571 | 0.83 | 1681.4 | 0.022 | 0.0013 | 483105519 | 27.1385 | 577.478 | 11.184 | 35.5269
2015-04-23 11:59 | 11.2491 | 11.1744 | 40.0685 | 583.639 | 578.547 | 35.5281 | 27.155 | 634.479 | 0.0183 | 143.04 | 1.4851 | 95.4556 | 0.84 | 1680.6 | 0.021 | -0.0054 | 483105520 | 27.1393 | 578.547 | 11.1744 | 35.5256
2015-04-23 11:59 | 11.2308 | 11.1561 | 40.0471 | 584.34 | 579.241 | 35.5243 | 27.1554 | 635.479 | 0.0214 | 142.76 | 1.484 | 95.4452 | 0.83 | 1655.8 | 0.021 | 0.0016 | 483105521 | 27.1395 | 579.241 | 11.1561 | 35.5216
2015-04-23 11:59 | 11.2034 | 11.1288 | 40.0191 | 584.732 | 579.629 | 35.523 | 27.1594 | 636.479 | 0.0199 | 142.978 | 1.4829 | 95.4591 | 0.83 | 1596.2 | 0.022 | 0.0017 | 483105522 | 27.1434 | 579.629 | 11.1288 | 35.52
2015-04-23 11:59 | 11.1935 | 11.1188 | 40.0121 | 585.318 | 580.209 | 35.5253 | 27.163 | 637.479 | 0.0166 | 143.389 | 1.482 | 95.4502 | 0.83 | 1206.8 | 0.022 | -0.0003 | 483105523 | 27.147 | 580.209 | 11.1188 | 35.5224
2015-04-23 11:59 | 11.1821 | 11.1073 | 39.9999 | 586.224 | 581.106 | 35.5236 | 27.1638 | 638.479 | 0.0181 | 143.424 | 1.4808 | 95.474 | 0.83 | 861.13 | 0.02 | -0.0046 | 483105524 | 27.1479 | 581.106 | 11.1074 | 35.5208
2015-04-23 11:59 | 11.151 | 11.0762 | 39.9686 | 587.311 | 582.182 | 35.5224 | 27.1686 | 639.479 | 0.0192 | 143.063 | 1.4798 | 95.4825 | 0.83 | 1579.3 | 0.021 | -0.0002 | 483105525 | 27.1524 | 582.182 | 11.0762 | 35.5192
2015-04-23 11:59 | 11.1359 | 11.0611 | 39.9537 | 588.456 | 583.315 | 35.5215 | 27.1707 | 640.479 | 0.0214 | 142.741 | 1.4784 | 95.4598 | 0.83 | 1680.1 | 0.022 | -0.0016 | 483105526 | 27.1545 | 583.315 | 11.0611 | 35.5183
2015-04-23 11:59 | 11.1275 | 11.0526 | 39.9454 | 589.432 | 584.281 | 35.5207 | 27.1716 | 641.479 | 0.0192 | 143.043 | 1.4779 | 95.467 | 0.83 | 1665.8 | 0.022 | -0.0029 | 483105527 | 27.1555 | 584.281 | 11.0526 | 35.5177
2015-04-23 11:59 | 11.1234 | 11.0484 | 39.9414 | 590.17 | 585.012 | 35.52 | 27.1719 | 642.479 | 0.018 | 143.353 | 1.4779 | 95.47 | 0.83 | 1637.1 | 0.021 | -0.0028 | 483105528 | 27.156 | 585.012 | 11.0484 | 35.5174
2015-04-23 11:59 | 11.1189 | 11.0439 | 39.9368 | 590.581 | 585.419 | 35.5193 | 27.1721 | 643.479 | 0.0216 | 143.292 | 1.4777 | 95.4466 | 0.83 | 1577.2 | 0.022 | -0.003 | 483105529 | 27.1564 | 585.419 | 11.0439 | 35.5169
2015-04-23 11:59 | 11.102 | 11.027 | 39.9183 | 591.071 | 585.903 | 35.5171 | 27.1735 | 644.479 | 0.0209 | 142.566 | 1.4768 | 95.4558 | 0.83 | 1537.6 | 0.021 | -0.0021 | 483105530 | 27.1578 | 585.904 | 11.027 | 35.5146
2015-04-23 11:59 | 11.09 | 11.0149 | 39.9047 | 592.005 | 586.828 | 35.5147 | 27.1738 | 645.479 | 0.0233 | 142.365 | 1.4757 | 95.4672 | 0.84 | 1396.1 | 0.021 | -0.0016 | 483105531 | 27.158 | 586.828 | 11.0149 | 35.5121
2015-04-23 11:59 | 11.0591 | 10.9839 | 39.8722 | 593.3 | 588.111 | 35.512 | 27.1774 | 646.479 | 0.0182 | 141.407 | 1.4754 | 95.454 | 0.83 | 1551.6 | 0.021 | -0.0008 | 483105532 | 27.1613 | 588.11 | 10.9839 | 35.509
2015-04-23 11:59 | 11.0302 | 10.955 | 39.8411 | 594.617 | 589.414 | 35.5085 | 27.18 | 647.479 | 0.0174 | 139.407 | 1.4752 | 95.4755 | 0.83 | 1563.6 | 0.021 | 0.0028 | 483105533 | 27.1636 | 589.414 | 10.955 | 35.5052
2015-04-23 11:59 | 10.9841 | 10.909 | 39.7902 | 595.662 | 590.449 | 35.5025 | 27.1836 | 648.479 | 0.0174 | 141.189 | 1.4744 | 95.4696 | 0.83 | 1493.9 | 0.021 | -0.001 | 483105534 | 27.1667 | 590.449 | 10.909 | 35.4984
2015-04-23 11:59 | 10.9654 | 10.8902 | 39.7723 | 596.381 | 591.16 | 35.5024 | 27.1869 | 649.479 | 0.015 | 141.997 | 1.473 | 95.4653 | 0.83 | 1357.9 | 0.021 | -0.0033 | 483105535 | 27.1701 | 591.16 | 10.8903 | 35.4983
2015-04-23 11:59 | 10.9623 | 10.8871 | 39.7695 | 596.927 | 591.701 | 35.5018 | 27.187 | 650.479 | 0.0178 | 141.956 | 1.4712 | 95.479 | 0.84 | 1052.6 | 0.02 | -0.0054 | 483105536 | 27.1706 | 591.701 | 10.8871 | 35.4982
2015-04-23 11:59 | 10.9607 | 10.8854 | 39.7687 | 597.765 | 592.53 | 35.5018 | 27.1873 | 651.479 | 0.015 | 142.037 | 1.468 | 95.4786 | 0.84 | 730.59 | 0.02 | -0.0007 | 483105537 | 27.1711 | 592.53 | 10.8855 | 35.4986
2015-04-23 11:59 | 10.9561 | 10.8807 | 39.7643 | 598.898 | 593.651 | 35.5009 | 27.1875 | 652.479 | 0.0154 | 141.474 | 1.4638 | 95.4608 | 0.83 | 945.64 | 0.022 | -0.0006 | 483105538 | 27.1716 | 593.651 | 10.8807 | 35.4981
2015-04-23 11:59 | 10.9481 | 10.8725 | 39.7564 | 600.2 | 594.94 | 35.5001 | 27.1883 | 653.479 | 0.0193 | 141.092 | 1.4638 | 95.4724 | 0.84 | 1076.7 | 0.021 | -0.0006 | 483105539 | 27.1725 | 594.94 | 10.8725 | 35.4973
2015-04-23 11:59 | 10.9345 | 10.8588 | 39.7423 | 601.466 | 596.193 | 35.4986 | 27.1897 | 654.479 | 0.0227 | 141.531 | 1.4634 | 95.47 | 0.83 | 1253 | 0.021 | -0.0048 | 483105540 | 27.1738 | 596.193 | 10.8588 | 35.4959
2015-04-23 11:59 | 10.9165 | 10.8408 | 39.7247 | 602.533 | 597.249 | 35.4979 | 27.1923 | 655.479 | 0.0238 | 141.18 | 1.4633 | 95.4742 | 0.84 | 1590.3 | 0.021 | 0.0002 | 483105541 | 27.1765 | 597.249 | 10.8408 | 35.4951
2015-04-23 11:59 | 10.9121 | 10.8363 | 39.7209 | 603.251 | 597.96 | 35.4978 | 27.1931 | 656.479 | 0.0214 | 140.953 | 1.4629 | 95.4392 | 0.83 | 1672.9 | 0.022 | -0.0018 | 483105542 | 27.1774 | 597.96 | 10.8363 | 35.4953
2015-04-23 11:59 | 10.919 | 10.8432 | 39.7283 | 603.295 | 598.003 | 35.498 | 27.192 | 657.479 | 0.0185 | 141.329 | 1.4616 | 95.4775 | 0.83 | 1676.4 | 0.021 | -0.0013 | 483105543 | 27.1767 | 598.003 | 10.8432 | 35.4959
2015-04-23 11:59 | 10.926 | 10.8502 | 39.7366 | 602.971 | 597.683 | 35.4992 | 27.1917 | 658.479 | 0.0162 | 141.594 | 1.461 | 95.4725 | 0.83 | 1624.1 | 0.021 | -0.0022 | 483105544 | 27.1768 | 597.683 | 10.8501 | 35.4977
2015-04-23 11:59 | 10.936 | 10.8601 | 39.7469 | 603.216 | 597.925 | 35.4993 | 27.19 | 659.479 | 0.018 | 141.236 | 1.4608 | 95.4639 | 0.83 | 1325.4 | 0.021 | -0.0003 | 483105545 | 27.1754 | 597.925 | 10.8601 | 35.4982
2015-04-23 11:59 | 10.9149 | 10.839 | 39.7229 | 604.269 | 598.967 | 35.4956 | 27.1909 | 660.479 | 0.0165 | 141.18 | 1.4593 | 95.4585 | 0.83 | 1120.8 | 0.022 | -0.0003 | 483105546 | 27.1759 | 598.968 | 10.839 | 35.494
2015-04-23 11:59 | 10.8921 | 10.8161 | 39.7015 | 605.757 | 600.44 | 35.4959 | 27.1953 | 661.479 | 0.0185 | 141.249 | 1.4587 | 95.4645 | 0.83 | 1451.3 | 0.022 | -0.003 | 483105547 | 27.18 | 600.44 | 10.8161 | 35.494
2015-04-23 11:59 | 10.8691 | 10.7929 | 39.6786 | 607.378 | 602.045 | 35.4949 | 27.1987 | 662.479 | 0.0194 | 141.394 | 1.4584 | 95.4692 | 46.75 | 1653.5 | 0.021 | -0.0023 | 483105548 | 27.1832 | 602.045 | 10.7929 | 35.4927
2015-04-23 11:59 | 10.8496 | 10.7734 | 39.6597 | 608.845 | 603.496 | 35.4943 | 27.2017 | 663.479 | 0.0193 | 141.532 | 1.4581 | 95.4481 | 0.83 | 1668.7 | 0.022 | -0.0012 | 483105549 | 27.186 | 603.497 | 10.7734 | 35.4918
2015-04-23 11:59 | 10.8299 | 10.7536 | 39.6391 | 610.13 | 604.769 | 35.4923 | 27.2037 | 664.479 | 0.0207 | 141.452 | 1.4571 | 95.4626 | 0.83 | 1635.7 | 0.022 | -0.0029 | 483105550 | 27.1879 | 604.769 | 10.7536 | 35.4896
2015-04-23 11:59 | 10.8146 | 10.7382 | 39.6251 | 611.236 | 605.863 | 35.4927 | 27.2069 | 665.479 | 0.0215 | 141.515 | 1.4567 | 95.4912 | 0.84 | 1526.1 | 0.02 | -0.0026 | 483105551 | 27.1909 | 605.863 | 10.7382 | 35.49
2015-04-23 11:59 | 10.797 | 10.7205 | 39.6067 | 612.454 | 607.069 | 35.4908 | 27.2085 | 666.479 | 0.0195 | 141.693 | 1.456 | 95.4778 | 0.83 | 1443.5 | 0.021 | -0.0006 | 483105552 | 27.1926 | 607.069 | 10.7205 | 35.488
2015-04-23 11:59 | 10.7794 | 10.7029 | 39.5911 | 613.666 | 608.268 | 35.4917 | 27.2124 | 667.479 | 0.0183 | 142.047 | 1.4557 | 95.4564 | 0.84 | 1499.1 | 0.022 | -0.0008 | 483105553 | 27.1964 | 608.268 | 10.7029 | 35.4888
2015-04-23 11:59 | 10.7775 | 10.7008 | 39.59 | 614.573 | 609.166 | 35.4917 | 27.2128 | 668.479 | 0.019 | 141.421 | 1.4555 | 95.4554 | 0.84 | 1357.5 | 0.022 | -0.0007 | 483105554 | 27.197 | 609.166 | 10.7009 | 35.4891
2015-04-23 11:59 | 10.7792 | 10.7025 | 39.5918 | 614.947 | 609.536 | 35.4913 | 27.2122 | 669.479 | 0.017 | 141.602 | 1.4555 | 95.4611 | 0.83 | 1237.6 | 0.021 | -0.0006 | 483105555 | 27.1966 | 609.536 | 10.7025 | 35.4891
2015-04-23 11:59 | 10.7812 | 10.7045 | 39.5934 | 614.885 | 609.474 | 35.4907 | 27.2113 | 670.479 | 0.0166 | 141.792 | 1.4551 | 95.4673 | 0.83 | 1140.6 | 0.021 | -0.003 | 483105556 | 27.196 | 609.474 | 10.7045 | 35.4888
2015-04-23 11:59 | 10.7789 | 10.7022 | 39.5921 | 615.303 | 609.888 | 35.4912 | 27.2122 | 671.479 | 0.0148 | 141.566 | 1.4557 | 95.4751 | 0.83 | 1068.2 | 0.021 | -0.001 | 483105557 | 27.1971 | 609.888 | 10.7022 | 35.4896
2015-04-23 11:59 | 10.7792 | 10.7023 | 39.5931 | 616.269 | 610.845 | 35.4913 | 27.2122 | 672.479 | 0.0135 | 141.273 | 1.456 | 95.4822 | 0.83 | 1076.9 | 0.021 | -0.0027 | 483105558 | 27.1973 | 610.845 | 10.7023 | 35.4899
2015-04-23 11:59 | 10.7782 | 10.7011 | 39.5926 | 617.37 | 611.934 | 35.4911 | 27.2122 | 673.479 | 0.0162 | 141.254 | 1.4553 | 95.4683 | 0.84 | 999.53 | 0.022 | -0.0012 | 483105559 | 27.1974 | 611.934 | 10.7011 | 35.4898
2015-04-23 11:59 | 10.7782 | 10.701 | 39.5932 | 618.364 | 612.918 | 35.4911 | 27.2122 | 674.479 | 0.0187 | 141.32 | 1.4554 | 95.4632 | 0.83 | 927.08 | 0.021 | -0.0006 | 483105560 | 27.1975 | 612.918 | 10.701 | 35.49
2015-04-23 11:59 | 10.7781 | 10.7008 | 39.5937 | 619.389 | 613.933 | 35.491 | 27.2123 | 675.479 | 0.0183 | 141.408 | 1.4556 | 95.4813 | 0.83 | 865.88 | 0.021 | 0.0007 | 483105561 | 27.1976 | 613.933 | 10.7008 | 35.4901
2015-04-23 11:59 | 10.7782 | 10.7008 | 39.5945 | 620.569 | 615.1 | 35.4911 | 27.2123 | 676.479 | 0.0175 | 141.497 | 1.455 | 95.4739 | 0.84 | 817.6 | 0.021 | 0.0004 | 483105562 | 27.1977 | 615.1 | 10.7008 | 35.4902
2015-04-23 11:59 | 10.7784 | 10.7008 | 39.595 | 621.877 | 616.395 | 35.4908 | 27.2121 | 677.479 | 0.0194 | 141.444 | 1.4545 | 95.4633 | 0.83 | 823.52 | 0.021 | -0.0006 | 483105563 | 27.1976 | 616.395 | 10.7008 | 35.4901
2015-04-23 11:59 | 10.7723 | 10.6946 | 39.5896 | 623.311 | 617.814 | 35.4907 | 27.2131 | 678.479 | 0.0211 | 141.553 | 1.4543 | 95.4738 | 0.84 | 903.6 | 0.022 | -0.0016 | 483105564 | 27.1985 | 617.814 | 10.6946 | 35.4899
2015-04-23 11:59 | 10.7711 | 10.6931 | 39.5891 | 624.682 | 619.171 | 35.4907 | 27.2133 | 679.479 | 0.02 | 141.623 | 1.4537 | 95.4771 | 0.84 | 930.98 | 0.021 | -0.003 | 483105565 | 27.1988 | 619.171 | 10.6931 | 35.49
2015-04-23 11:59 | 10.7741 | 10.696 | 39.5928 | 625.781 | 620.259 | 35.4908 | 27.213 | 680.479 | 0.0211 | 141.653 | 1.4536 | 95.4716 | 0.84 | 869.49 | 0.021 | -0.0025 | 483105566 | 27.1985 | 620.259 | 10.696 | 35.4903
2015-04-23 11:59 | 10.7753 | 10.6971 | 39.5938 | 626.515 | 620.986 | 35.4903 | 27.2124 | 681.479 | 0.0183 | 141.481 | 1.4535 | 95.4772 | 0.84 | 837.7 | 0.021 | -0.0013 | 483105567 | 27.198 | 620.986 | 10.6971 | 35.4899
2015-04-23 11:59 | 10.7752 | 10.697 | 39.594 | 626.766 | 621.234 | 35.4904 | 27.2124 | 682.479 | 0.0185 | 141.52 | 1.4534 | 95.4603 | 0.83 | 842.17 | 0.022 | -0.0028 | 483105568 | 27.1981 | 621.234 | 10.697 | 35.49
2015-04-23 11:59 | 10.7763 | 10.6982 | 39.5952 | 626.689 | 621.157 | 35.4904 | 27.2122 | 683.479 | 0.0181 | 141.337 | 1.4536 | 95.4849 | 0.84 | 864.29 | 0.021 | -0.0027 | 483105569 | 27.1979 | 621.157 | 10.6982 | 35.4901
2015-04-23 11:59 | 10.7763 | 10.698 | 39.5951 | 626.814 | 621.281 | 35.4903 | 27.2122 | 684.479 | 0.0187 | 141.077 | 1.4536 | 95.4783 | 0.84 | 875.92 | 0.02 | -0.0007 | 483105570 | 27.1979 | 621.281 | 10.6981 | 35.49
2015-04-23 12:00 | 10.7751 | 10.6969 | 39.594 | 627.205 | 621.668 | 35.4901 | 27.2122 | 685.479 | 0.0157 | 141.524 | 1.4538 | 95.4842 | 0.84 | 930.41 | 0.02 | -0.0006 | 483105571 | 27.198 | 621.668 | 10.6968 | 35.4898
2015-04-23 12:00 | 10.7676 | 10.6892 | 39.5871 | 627.919 | 622.375 | 35.4904 | 27.2138 | 686.479 | 0.0157 | 140.772 | 1.4533 | 95.4555 | 0.83 | 996.02 | 0.022 | -0.0006 | 483105572 | 27.1994 | 622.374 | 10.6892 | 35.49
2015-04-23 12:00 | 10.7525 | 10.674 | 39.5711 | 629.078 | 623.521 | 35.4888 | 27.2153 | 687.479 | 0.0197 | 140.696 | 1.4535 | 95.47 | 0.84 | 940.26 | 0.021 | -0.0008 | 483105573 | 27.2006 | 623.521 | 10.6741 | 35.488
2015-04-23 12:00 | 10.666 | 10.5878 | 39.476 | 630.583 | 625.011 | 35.4783 | 27.2226 | 688.479 | 0.0181 | 140.422 | 1.4519 | 95.4624 | 3 | 887.36 | 0.021 | 0.0014 | 483105574 | 27.2063 | 625.011 | 10.5878 | 35.4754
2015-04-23 12:00 | 10.6127 | 10.5345 | 39.4243 | 632.255 | 626.666 | 35.4782 | 27.232 | 689.479 | 0.0173 | 140.443 | 1.4512 | 95.4633 | 97.35 | 955.7 | 0.023 | -0.0002 | 483105575 | 27.2149 | 626.666 | 10.5345 | 35.4742
2015-04-23 12:00 | 10.5971 | 10.5188 | 39.4101 | 633.875 | 628.269 | 35.4781 | 27.2347 | 690.479 | 0.0181 | 140.363 | 1.4506 | 95.4761 | 98.77 | 909.99 | 0.021 | -0.0008 | 483105576 | 27.2178 | 628.269 | 10.5188 | 35.4744
2015-04-23 12:00 | 10.5911 | 10.5127 | 39.4055 | 635.359 | 629.738 | 35.4784 | 27.236 | 691.479 | 0.0168 | 140.403 | 1.4489 | 95.4536 | 26.61 | 783.01 | 0.021 | -0.0007 | 483105577 | 27.2193 | 629.738 | 10.5126 | 35.4749
2015-04-23 12:00 | 10.5828 | 10.5042 | 39.3978 | 636.652 | 631.018 | 35.4778 | 27.237 | 692.479 | 0.0144 | 140.734 | 1.4479 | 95.4656 | 0.84 | 738.72 | 0.021 | -0.0009 | 483105578 | 27.2205 | 631.017 | 10.5042 | 35.4746
2015-04-23 12:00 | 10.5797 | 10.5009 | 39.3949 | 637.598 | 631.953 | 35.4772 | 27.2371 | 693.479 | 0.0128 | 140.897 | 1.4461 | 95.4642 | 0.83 | 725.74 | 0.025 | 0.0006 | 483105579 | 27.2208 | 631.953 | 10.501 | 35.4742
2015-04-23 12:00 | 10.5822 | 10.5034 | 39.398 | 637.931 | 632.283 | 35.4773 | 27.2368 | 694.479 | 0.0139 | 140.533 | 1.4455 | 95.4916 | 0.84 | 709.16 | 0.021 | -0.0018 | 483105580 | 27.2208 | 632.283 | 10.5034 | 35.4748
2015-04-23 12:00 | 10.5835 | 10.5048 | 39.3999 | 637.803 | 632.157 | 35.4775 | 27.2367 | 695.479 | 0.0157 | 140.006 | 1.4443 | 95.481 | 0.84 | 673.95 | 0.021 | -0.0044 | 483105581 | 27.2211 | 632.157 | 10.5047 | 35.4755
2015-04-23 12:00 | 10.5851 | 10.5062 | 39.4017 | 638.199 | 632.549 | 35.4775 | 27.2365 | 696.479 | 0.0138 | 140.248 | 1.444 | 95.487 | 0.84 | 662.03 | 0.021 | -0.0023 | 483105582 | 27.221 | 632.549 | 10.5063 | 35.4757
2015-04-23 12:00 | 10.5694 | 10.4905 | 39.3839 | 639.228 | 633.566 | 35.4744 | 27.2368 | 697.479 | 0.0178 | 139.849 | 1.4437 | 95.4736 | 0.84 | 649.43 | 0.021 | -0.0013 | 483105583 | 27.2213 | 633.566 | 10.4905 | 35.4725
2015-04-23 12:00 | 10.5216 | 10.4429 | 39.3338 | 640.382 | 634.709 | 35.4706 | 27.2423 | 698.479 | 0.0181 | 140.229 | 1.4434 | 95.4769 | 0.83 | 627.33 | 0.022 | -0.0031 | 483105584 | 27.226 | 634.709 | 10.4428 | 35.4677
2015-04-23 12:00 | 10.5001 | 10.4213 | 39.3154 | 641.292 | 635.61 | 35.4727 | 27.2478 | 699.479 | 0.0156 | 140.603 | 1.4423 | 95.4968 | 0.84 | 603.71 | 0.021 | -0.0031 | 483105585 | 27.2314 | 635.61 | 10.4213 | 35.4696
2015-04-23 12:00 | 10.4921 | 10.4132 | 39.3096 | 642.024 | 636.333 | 35.4742 | 27.2503 | 700.479 | 0.0143 | 140.619 | 1.4413 | 95.4721 | 0.84 | 577.7 | 0.022 | -0.0031 | 483105586 | 27.234 | 636.333 | 10.4132 | 35.4712
2015-04-23 12:00 | 10.4849 | 10.4059 | 39.3032 | 642.996 | 637.296 | 35.4741 | 27.2515 | 701.479 | 0.0165 | 140.569 | 1.4402 | 95.4622 | 0.83 | 563.49 | 0.022 | -0.0029 | 483105587 | 27.2354 | 637.295 | 10.4059 | 35.4713
2015-04-23 12:00 | 10.4698 | 10.3907 | 39.2889 | 644.286 | 638.572 | 35.4737 | 27.2539 | 702.479 | 0.0172 | 140.542 | 1.4392 | 95.4797 | 0.83 | 566.89 | 0.022 | -0.0009 | 483105588 | 27.2378 | 638.572 | 10.3907 | 35.4709
2015-04-23 12:00 | 10.4626 | 10.3835 | 39.2835 | 645.736 | 640.007 | 35.4744 | 27.2557 | 703.479 | 0.0202 | 140.658 | 1.4388 | 95.4793 | 0.83 | 573.8 | 0.021 | 0.0017 | 483105589 | 27.2397 | 640.007 | 10.3834 | 35.4718
2015-04-23 12:00 | 10.4598 | 10.3804 | 39.2842 | 647.035 | 641.293 | 35.477 | 27.2583 | 704.479 | 0.021 | 140.869 | 1.4388 | 95.4813 | 0.84 | 575.55 | 0.024 | 0.0017 | 483105590 | 27.2425 | 641.292 | 10.3804 | 35.4747
2015-04-23 12:00 | 10.4591 | 10.3796 | 39.2857 | 648.118 | 642.364 | 35.4784 | 27.2595 | 705.479 | 0.0212 | 140.882 | 1.4388 | 95.482 | 0.84 | 568.68 | 0.022 | -0.0025 | 483105591 | 27.2439 | 642.365 | 10.3796 | 35.4764
2015-04-23 12:00 | 10.4484 | 10.3689 | 39.2751 | 648.982 | 643.219 | 35.4777 | 27.2609 | 706.479 | 0.0212 | 140.934 | 1.4386 | 95.4795 | 0.84 | 561.14 | 0.024 | 0.0008 | 483105592 | 27.2452 | 643.219 | 10.3688 | 35.4756
2015-04-23 12:00 | 10.4431 | 10.3634 | 39.2718 | 649.704 | 643.933 | 35.4791 | 27.2629 | 707.479 | 0.0181 | 140.769 | 1.4384 | 95.4726 | 0.83 | 558.7 | 0.024 | 0.0016 | 483105593 | 27.2474 | 643.933 | 10.3634 | 35.4772
2015-04-23 12:00 | 10.4401 | 10.3604 | 39.2699 | 650.511 | 644.732 | 35.4795 | 27.2638 | 708.479 | 0.0129 | 140.867 | 1.4384 | 95.4769 | 0.83 | 561.89 | 0.024 | 0.0016 | 483105594 | 27.2484 | 644.732 | 10.3604 | 35.4778
2015-04-23 12:00 | 10.4313 | 10.3515 | 39.2631 | 651.398 | 645.61 | 35.4808 | 27.2664 | 709.479 | 0.0133 | 141.362 | 1.4388 | 95.4824 | 0.84 | 569.29 | 0.023 | 0.0002 | 483105595 | 27.2509 | 645.61 | 10.3515 | 35.479
2015-04-23 12:00 | 10.4229 | 10.343 | 39.2557 | 652.064 | 646.27 | 35.4812 | 27.2682 | 710.479 | 0.0164 | 141.292 | 1.4386 | 95.4649 | 0.83 | 575.19 | 0.023 | -0.0006 | 483105596 | 27.2527 | 646.27 | 10.3431 | 35.4795
2015-04-23 12:00 | 10.421 | 10.3411 | 39.254 | 652.382 | 646.584 | 35.481 | 27.2683 | 711.479 | 0.0172 | 140.998 | 1.4391 | 95.4938 | 0.83 | 576.79 | 0.026 | -0.0018 | 483105597 | 27.253 | 646.584 | 10.3411 | 35.4794
2015-04-23 12:00 | 10.427 | 10.347 | 39.2598 | 652.431 | 646.632 | 35.4807 | 27.267 | 712.479 | 0.0195 | 141.38 | 1.4386 | 95.4505 | 0.83 | 572 | 0.025 | -0.0022 | 483105598 | 27.252 | 646.632 | 10.3471 | 35.4794
2015-04-23 12:00 | 10.4226 | 10.3427 | 39.2565 | 652.843 | 647.04 | 35.4813 | 27.2683 | 713.479 | 0.0216 | 140.852 | 1.439 | 95.4688 | 0.84 | 562.7 | 0.024 | -0.0016 | 483105599 | 27.2534 | 647.04 | 10.3426 | 35.4802
2015-04-23 12:00 | 10.4247 | 10.3447 | 39.2583 | 653.774 | 647.962 | 35.4805 | 27.2673 | 714.479 | 0.0194 | 140.951 | 1.4399 | 95.4695 | 0.84 | 553.44 | 0.025 | -0.0031 | 483105600 | 27.2525 | 647.962 | 10.3447 | 35.4796
2015-04-23 12:00 | 10.4189 | 10.3387 | 39.2542 | 655.102 | 649.275 | 35.4814 | 27.269 | 715.479 | 0.0185 | 141.175 | 1.4397 | 95.4487 | 0.84 | 549.66 | 0.026 | -0.0026 | 483105601 | 27.2541 | 649.275 | 10.3387 | 35.4804
2015-04-23 12:00 | 10.4122 | 10.3318 | 39.2484 | 656.687 | 650.844 | 35.4814 | 27.2703 | 716.479 | 0.0165 | 141.103 | 1.4396 | 95.4487 | 79.26 | 555.34 | 0.025 | -0.0015 | 483105602 | 27.2553 | 650.844 | 10.3318 | 35.4804
2015-04-23 12:00 | 10.3949 | 10.3145 | 39.2324 | 658.305 | 652.445 | 35.4816 | 27.2735 | 717.479 | 0.0171 | 141.84 | 1.4401 | 95.4699 | 98.21 | 571.77 | 0.025 | -0.005 | 483105603 | 27.2583 | 652.445 | 10.3145 | 35.4802
2015-04-23 12:00 | 10.3843 | 10.3037 | 39.2243 | 659.77 | 653.894 | 35.4832 | 27.2766 | 718.479 | 0.0166 | 142.227 | 1.4392 | 95.4157 | 98.31 | 589.07 | 0.025 | -0.0009 | 483105604 | 27.2613 | 653.895 | 10.3037 | 35.4818
2015-04-23 12:00 | 10.3698 | 10.2891 | 39.2134 | 661.042 | 655.153 | 35.4858 | 27.2813 | 719.479 | 0.0169 | 141.773 | 1.439 | 95.3894 | 65.95 | 600.1 | 0.028 | -0.003 | 483105605 | 27.2658 | 655.153 | 10.2891 | 35.4842
2015-04-23 12:00 | 10.3593 | 10.2786 | 39.2031 | 662.001 | 656.102 | 35.4852 | 27.2826 | 720.479 | 0.0175 | 141.589 | 1.4391 | 95.4423 | 0.84 | 609.95 | 0.025 | -0.0008 | 483105606 | 27.2671 | 656.102 | 10.2785 | 35.4836
2015-04-23 12:00 | 10.3591 | 10.2783 | 39.2038 | 662.486 | 656.582 | 35.4857 | 27.283 | 721.479 | 0.0159 | 141.701 | 1.4388 | 95.4208 | 0.84 | 625.25 | 0.026 | -0.0052 | 483105607 | 27.2677 | 656.582 | 10.2783 | 35.4842
2015-04-23 12:00 | 10.3677 | 10.2869 | 39.2117 | 662.139 | 656.239 | 35.4851 | 27.2811 | 722.479 | 0.0177 | 141.616 | 1.4404 | 95.4083 | 78.94 | 640.96 | 0.028 | -0.0033 | 483105608 | 27.266 | 656.239 | 10.2868 | 35.4841
2015-04-23 12:00 | 10.3822 | 10.3013 | 39.2254 | 661.807 | 655.91 | 35.4845 | 27.2781 | 723.479 | 0.021 | 141.575 | 1.441 | 95.4116 | 7.46 | 655.68 | 0.027 | 0.0028 | 483105609 | 27.2634 | 655.91 | 10.3014 | 35.484
2015-04-23 12:00 | 10.3863 | 10.3054 | 39.2287 | 662.118 | 656.218 | 35.4835 | 27.2766 | 724.479 | 0.0227 | 141.658 | 1.4412 | 95.4147 | 0.84 | 673.96 | 0.027 | -0.0011 | 483105610 | 27.262 | 656.218 | 10.3054 | 35.4831
2015-04-23 12:00 | 10.3734 | 10.2923 | 39.2161 | 663.27 | 657.358 | 35.4832 | 27.2786 | 725.479 | 0.0238 | 141.83 | 1.4412 | 95.4111 | 0.84 | 593.04 | 0.027 | -0.0013 | 483105611 | 27.2638 | 657.358 | 10.2923 | 35.4825
2015-04-23 12:00 | 10.3625 | 10.2813 | 39.2128 | 664.863 | 658.934 | 35.4898 | 27.2857 | 726.479 | 0.0245 | 141.879 | 1.4414 | 95.4119 | 39.18 | 616.65 | 0.027 | -0.002 | 483105612 | 27.2708 | 658.934 | 10.2813 | 35.489
2015-04-23 12:00 | 10.3731 | 10.2916 | 39.2286 | 666.566 | 660.619 | 35.4944 | 27.2875 | 727.479 | 0.027 | 142.185 | 1.4413 | 95.4126 | 97.6 | 655.15 | 0.027 | -0.0029 | 483105613 | 27.2728 | 660.619 | 10.2916 | 35.494
2015-04-23 12:00 | 10.3821 | 10.3004 | 39.2431 | 668.138 | 662.174 | 35.4993 | 27.2898 | 728.479 | 0.0239 | 142.542 | 1.4412 | 95.4129 | 98.02 | 664.42 | 0.027 | -0.0042 | 483105614 | 27.2753 | 662.174 | 10.3004 | 35.4991
2015-04-23 12:00 | 10.3709 | 10.2891 | 39.232 | 669.558 | 663.58 | 35.4986 | 27.2913 | 729.479 | 0.0215 | 142.521 | 1.4412 | 95.4136 | 7.53 | 657.37 | 0.027 | -0.0044 | 483105615 | 27.2765 | 663.58 | 10.2891 | 35.4982
2015-04-23 12:00 | 10.3513 | 10.2695 | 39.2127 | 670.693 | 664.703 | 35.4981 | 27.2943 | 730.479 | 0.0221 | 142.508 | 1.4415 | 95.4095 | 0.84 | 649.02 | 0.028 | -0.0023 | 483105616 | 27.2792 | 664.703 | 10.2695 | 35.4973
2015-04-23 12:00 | 10.3271 | 10.2453 | 39.1848 | 671.459 | 665.461 | 35.4936 | 27.2949 | 731.479 | 0.02 | 142.315 | 1.4413 | 95.4154 | 78.97 | 645.85 | 0.028 | -0.0006 | 483105617 | 27.2795 | 665.46 | 10.2453 | 35.4922
2015-04-23 12:00 | 10.3159 | 10.2342 | 39.1745 | 671.785 | 665.783 | 35.494 | 27.2972 | 732.479 | 0.0164 | 142.376 | 1.4422 | 95.4136 | 98.57 | 643.02 | 0.027 | -0.0013 | 483105618 | 27.2817 | 665.783 | 10.2341 | 35.4925
2015-04-23 12:00 | 10.3291 | 10.2471 | 39.1894 | 671.962 | 665.958 | 35.4957 | 27.2963 | 733.479 | 0.0161 | 142.382 | 1.4425 | 95.4143 | 98.31 | 635.28 | 0.028 | -0.0027 | 483105619 | 27.2812 | 665.958 | 10.2472 | 35.4947
2015-04-23 12:00 | 10.3231 | 10.2411 | 39.1831 | 672.553 | 666.543 | 35.4949 | 27.2967 | 734.479 | 0.0151 | 142.516 | 1.4434 | 95.413 | 66.07 | 624.24 | 0.028 | -0.0004 | 483105620 | 27.2815 | 666.543 | 10.2411 | 35.4938
2015-04-23 12:00 | 10.3202 | 10.2382 | 39.1831 | 673.601 | 667.581 | 35.497 | 27.2989 | 735.479 | 0.015 | 142.399 | 1.4433 | 95.419 | 0.84 | 629.78 | 0.026 | 0.0013 | 483105621 | 27.2838 | 667.581 | 10.2381 | 35.4962
2015-04-23 12:00 | 10.3348 | 10.2524 | 39.2031 | 674.949 | 668.914 | 35.5021 | 27.3004 | 736.479 | 0.0184 | 142.44 | 1.4435 | 95.4189 | 0.84 | 654.99 | 0.026 | -0.0054 | 483105622 | 27.2856 | 668.914 | 10.2525 | 35.5017
2015-04-23 12:00 | 10.3372 | 10.2547 | 39.2063 | 676.353 | 670.303 | 35.5022 | 27.3001 | 737.479 | 0.0182 | 142.457 | 1.4437 | 95.4147 | 0.84 | 668.12 | 0.027 | -0.0008 | 483105623 | 27.2854 | 670.303 | 10.2547 | 35.5019
2015-04-23 12:00 | 10.3325 | 10.2498 | 39.202 | 677.524 | 671.462 | 35.502 | 27.3008 | 738.479 | 0.0173 | 142.459 | 1.4437 | 95.4179 | 0.83 | 672.13 | 0.027 | -0.003 | 483105624 | 27.286 | 671.462 | 10.2498 | 35.5016
2015-04-23 12:00 | 10.331 | 10.2482 | 39.2007 | 678.373 | 672.302 | 35.5019 | 27.3009 | 739.479 | 0.0206 | 142.677 | 1.444 | 95.4094 | 59.64 | 653.25 | 0.028 | -0.0052 | 483105625 | 27.2861 | 672.302 | 10.2482 | 35.5015
2015-04-23 12:00 | 10.3324 | 10.2496 | 39.2032 | 678.952 | 672.875 | 35.5026 | 27.3012 | 740.479 | 0.0245 | 142.701 | 1.4439 | 95.4121 | 46.84 | 637.55 | 0.028 | 0.0004 | 483105626 | 27.2865 | 672.875 | 10.2496 | 35.5022
2015-04-23 12:00 | 10.3257 | 10.2428 | 39.1946 | 679.709 | 673.624 | 35.5003 | 27.3006 | 741.479 | 0.0204 | 142.627 | 1.4441 | 95.4144 | 0.84 | 627.4 | 0.027 | -0.0018 | 483105627 | 27.2857 | 673.624 | 10.2428 | 35.4998
2015-04-23 12:00 | 10.292 | 10.2092 | 39.1557 | 680.766 | 674.669 | 35.4938 | 27.3015 | 742.479 | 0.0197 | 142.459 | 1.4437 | 95.4187 | 79.23 | 625.18 | 0.027 | -0.0013 | 483105628 | 27.286 | 674.669 | 10.2092 | 35.4926
2015-04-23 12:00 | 10.2723 | 10.1894 | 39.1332 | 681.865 | 675.757 | 35.4902 | 27.302 | 743.479 | 0.02 | 142.654 | 1.4436 | 95.4182 | 98.77 | 630.98 | 0.027 | -0.0038 | 483105629 | 27.2863 | 675.756 | 10.1894 | 35.4885
2015-04-23 12:00 | 10.265 | 10.182 | 39.1252 | 682.728 | 676.611 | 35.4887 | 27.3023 | 744.479 | 0.0188 | 142.494 | 1.4437 | 95.4163 | 96.07 | 639.84 | 0.027 | -0.0055 | 483105630 | 27.2865 | 676.611 | 10.182 | 35.4871
2015-04-23 12:00 | 10.2611 | 10.1781 | 39.1216 | 683.392 | 677.268 | 35.4886 | 27.3028 | 745.479 | 0.0203 | 142.43 | 1.4438 | 95.4171 | 97.46 | 645.85 | 0.027 | -0.0055 | 483105631 | 27.2871 | 677.268 | 10.1781 | 35.4871
2015-04-23 12:01 | 10.2509 | 10.1679 | 39.1089 | 684.191 | 678.059 | 35.4852 | 27.302 | 746.479 | 0.0209 | 142.538 | 1.4435 | 95.4147 | 98.77 | 644.66 | 0.028 | -0.0037 | 483105632 | 27.2863 | 678.059 | 10.1679 | 35.4837
2015-04-23 12:01 | 10.2422 | 10.159 | 39.0999 | 685.252 | 679.108 | 35.4842 | 27.3028 | 747.479 | 0.0186 | 142.722 | 1.4432 | 95.4191 | 96.44 | 636.61 | 0.027 | -0.0016 | 483105633 | 27.287 | 679.108 | 10.159 | 35.4826
2015-04-23 12:01 | 10.2144 | 10.1312 | 39.0691 | 686.464 | 680.307 | 35.48 | 27.3042 | 748.479 | 0.0191 | 142.69 | 1.4429 | 95.4287 | 97.63 | 636.01 | 0.027 | -0.0031 | 483105634 | 27.2881 | 680.307 | 10.1312 | 35.4779
2015-04-23 12:01 | 10.1991 | 10.1159 | 39.0569 | 687.707 | 681.537 | 35.4821 | 27.3085 | 749.479 | 0.0186 | 142.804 | 1.4425 | 95.4252 | 98.77 | 653.67 | 0.027 | -0.002 | 483105635 | 27.2922 | 681.537 | 10.1159 | 35.4797
2015-04-23 12:01 | 10.1829 | 10.0996 | 39.0405 | 688.805 | 682.624 | 35.4808 | 27.3104 | 750.479 | 0.022 | 142.81 | 1.4418 | 95.431 | 96.44 | 699.11 | 0.027 | 0.0011 | 483105636 | 27.294 | 682.624 | 10.0996 | 35.4784
2015-04-23 12:01 | 10.1746 | 10.0913 | 39.0318 | 689.735 | 683.543 | 35.4794 | 27.3108 | 751.479 | 0.0221 | 142.801 | 1.4418 | 95.4282 | 97.64 | 825.75 | 0.028 | -0.0006 | 483105637 | 27.2945 | 683.543 | 10.0912 | 35.4771
2015-04-23 12:01 | 10.1703 | 10.0868 | 39.0282 | 690.422 | 684.223 | 35.4796 | 27.3116 | 752.479 | 0.0198 | 142.838 | 1.4417 | 95.4331 | 98.77 | 998.65 | 0.027 | 0.0015 | 483105638 | 27.2955 | 684.224 | 10.0869 | 35.4775
2015-04-23 12:01 | 10.1694 | 10.086 | 39.028 | 690.704 | 684.502 | 35.4798 | 27.312 | 753.479 | 0.0161 | 142.903 | 1.4415 | 95.4478 | 96.13 | 1386.6 | 0.027 | -0.003 | 483105639 | 27.2961 | 684.502 | 10.0859 | 35.478
2015-04-23 12:01 | 10.1733 | 10.0898 | 39.0314 | 690.649 | 684.448 | 35.4792 | 27.3108 | 754.479 | 0.018 | 142.976 | 1.4417 | 95.4319 | 97.48 | 1632.2 | 0.029 | 0.0039 | 483105640 | 27.2951 | 684.448 | 10.0898 | 35.4777
2015-04-23 12:01 | 10.17 | 10.0865 | 39.0287 | 690.976 | 684.771 | 35.4793 | 27.3115 | 755.479 | 0.0209 | 143.006 | 1.4416 | 95.4503 | 98.77 | 1622 | 0.028 | -0.0007 | 483105641 | 27.2959 | 684.771 | 10.0865 | 35.4779
2015-04-23 12:01 | 10.1698 | 10.0862 | 39.0291 | 691.835 | 685.621 | 35.4794 | 27.3116 | 756.479 | 0.0194 | 142.578 | 1.4416 | 95.4421 | 95.63 | 1611.3 | 0.028 | 0.0015 | 483105642 | 27.2961 | 685.621 | 10.0862 | 35.4782
2015-04-23 12:01 | 10.1637 | 10.08 | 39.0236 | 693.07 | 686.844 | 35.4792 | 27.3125 | 757.479 | 0.0174 | 142.376 | 1.4417 | 95.438 | 97.23 | 1616 | 0.028 | -0.0002 | 483105643 | 27.297 | 686.844 | 10.08 | 35.4779
2015-04-23 12:01 | 10.1428 | 10.059 | 39.0023 | 694.537 | 688.294 | 35.4777 | 27.315 | 758.479 | 0.0177 | 142.658 | 1.4416 | 95.4617 | 98.77 | 1591.6 | 0.027 | -0.0025 | 483105644 | 27.2992 | 688.294 | 10.059 | 35.4761
2015-04-23 12:01 | 10.1131 | 10.0292 | 38.9714 | 696.108 | 689.848 | 35.4751 | 27.3181 | 759.479 | 0.019 | 142.758 | 1.4414 | 95.4793 | 95.91 | 1476.4 | 0.027 | -0.0014 | 483105645 | 27.3018 | 689.848 | 10.0292 | 35.4729
2015-04-23 12:01 | 10.0954 | 10.0115 | 38.9554 | 697.685 | 691.409 | 35.4755 | 27.3215 | 760.479 | 0.0171 | 142.496 | 1.4413 | 95.4544 | 97.36 | 1414.6 | 0.027 | -0.0023 | 483105646 | 27.3051 | 691.409 | 10.0115 | 35.4732
2015-04-23 12:01 | 10.0909 | 10.0068 | 38.9511 | 699.116 | 692.825 | 35.4747 | 27.3217 | 761.479 | 0.0151 | 142.798 | 1.4403 | 95.4659 | 27.52 | 1518.5 | 0.027 | -0.0031 | 483105647 | 27.3054 | 692.825 | 10.0068 | 35.4725
2015-04-23 12:01 | 10.0869 | 10.0026 | 38.9478 | 700.339 | 694.035 | 35.4745 | 27.3222 | 762.479 | 0.0185 | 142.701 | 1.4396 | 95.4812 | 59.36 | 1514 | 0.026 | -0.0031 | 483105648 | 27.3061 | 694.035 | 10.0026 | 35.4725
2015-04-23 12:01 | 10.0847 | 10.0004 | 38.9459 | 701.256 | 694.942 | 35.474 | 27.3222 | 763.479 | 0.0174 | 142.525 | 1.4395 | 95.4602 | 95.32 | 1440.5 | 0.027 | -0.0021 | 483105649 | 27.3063 | 694.942 | 10.0004 | 35.4722
2015-04-23 12:01 | 10.0865 | 10.0021 | 38.9478 | 701.51 | 695.193 | 35.4739 | 27.3218 | 764.479 | 0.0183 | 142.655 | 1.4391 | 95.4771 | 97.07 | 1520.8 | 0.027 | -0.0007 | 483105650 | 27.306 | 695.193 | 10.0021 | 35.4724
2015-04-23 12:01 | 10.0959 | 10.0116 | 38.9579 | 700.671 | 694.363 | 35.4749 | 27.321 | 765.479 | 0.0173 | 142.681 | 1.4389 | 95.4765 | 86.28 | 1658.1 | 0.027 | -0.0012 | 483105651 | 27.3056 | 694.363 | 10.0116 | 35.4739
2015-04-23 12:01 | 10.1027 | 10.0184 | 38.9644 | 700.115 | 693.813 | 35.4748 | 27.3197 | 766.479 | 0.0164 | 142.385 | 1.439 | 95.4592 | 37.33 | 1651.6 | 0.027 | -0.002 | 483105652 | 27.3046 | 693.813 | 10.0184 | 35.4741
2015-04-23 12:01 | 10.1049 | 10.0205 | 38.9672 | 700.307 | 694.004 | 35.4753 | 27.3197 | 767.479 | 0.0156 | 142.741 | 1.4389 | 95.4633 | 97.12 | 1602.2 | 0.027 | 0.0008 | 483105653 | 27.3047 | 694.003 | 10.0206 | 35.4747
2015-04-23 12:01 | 10.0992 | 10.0147 | 38.9615 | 701.597 | 695.279 | 35.4746 | 27.3201 | 768.479 | 0.0154 | 142.767 | 1.4384 | 95.4793 | 98.77 | 1577.9 | 0.027 | -0.0023 | 483105654 | 27.305 | 695.279 | 10.0147 | 35.4739
2015-04-23 12:01 | 10.0769 | 9.9923 | 38.9376 | 703.417 | 697.08 | 35.4716 | 27.3217 | 769.479 | 0.0181 | 142.307 | 1.4384 | 95.4544 | 95.65 | 1584.7 | 0.028 | 0.0013 | 483105655 | 27.3062 | 697.08 | 9.9923 | 35.4705
2015-04-23 12:01 | 10.055 | 9.9703 | 38.9186 | 705.238 | 698.881 | 35.4733 | 27.3269 | 770.479 | 0.02 | 142.006 | 1.438 | 95.44 | 97.22 | 1544.5 | 0.029 | -0.0054 | 483105656 | 27.311 | 698.881 | 9.9703 | 35.4717
2015-04-23 12:01 | 10.0372 | 9.9524 | 38.8998 | 706.953 | 700.578 | 35.471 | 27.3281 | 771.479 | 0.0203 | 142.451 | 1.4372 | 95.4737 | 98.77 | 1616.1 | 0.027 | 0.0016 | 483105657 | 27.3121 | 700.578 | 9.9524 | 35.4692
2015-04-23 12:01 | 9.9989 | 9.914 | 38.8636 | 708.582 | 702.189 | 35.4716 | 27.3352 | 772.479 | 0.0221 | 142.679 | 1.4372 | 95.4482 | 95.32 | 1627.6 | 0.028 | -0.0024 | 483105658 | 27.3185 | 702.189 | 9.914 | 35.4689
2015-04-23 12:01 | 9.981 | 9.8962 | 38.8469 | 709.933 | 703.526 | 35.4714 | 27.3381 | 773.479 | 0.0165 | 142.675 | 1.4366 | 95.4555 | 97.05 | 1617.3 | 0.028 | -0.0052 | 483105659 | 27.3214 | 703.526 | 9.8961 | 35.4687
2015-04-23 12:01 | 9.9797 | 9.8947 | 38.8466 | 710.843 | 704.427 | 35.4717 | 27.3386 | 774.479 | 0.0179 | 142.587 | 1.4356 | 95.4636 | 27.67 | 1592.7 | 0.027 | -0.0016 | 483105660 | 27.3221 | 704.426 | 9.8947 | 35.4692
2015-04-23 12:01 | 9.9824 | 9.8973 | 38.8495 | 711.091 | 704.673 | 35.4715 | 27.338 | 775.479 | 0.0191 | 142.667 | 1.4347 | 95.4705 | 0.84 | 1525.2 | 0.027 | -0.0008 | 483105661 | 27.3218 | 704.672 | 9.8973 | 35.4695
2015-04-23 12:01 | 9.9833 | 9.8983 | 38.8506 | 711.194 | 704.774 | 35.4714 | 27.3377 | 776.479 | 0.019 | 142.407 | 1.4347 | 95.4783 | 0.84 | 1405.6 | 0.027 | -0.0006 | 483105662 | 27.3217 | 704.774 | 9.8982 | 35.4696
2015-04-23 12:01 | 9.9835 | 9.8983 | 38.8516 | 711.776 | 705.349 | 35.4717 | 27.338 | 777.479 | 0.0191 | 142.15 | 1.4347 | 95.4802 | 59.17 | 1265.7 | 0.027 | -0.0006 | 483105663 | 27.3222 | 705.349 | 9.8983 | 35.4702
2015-04-23 12:01 | 9.9793 | 9.894 | 38.8467 | 712.725 | 706.289 | 35.4704 | 27.3377 | 778.479 | 0.0197 | 142.25 | 1.4346 | 95.4807 | 94.61 | 1071.4 | 0.027 | -0.0006 | 483105664 | 27.3219 | 706.289 | 9.8941 | 35.4689
2015-04-23 12:01 | 9.9411 | 9.8561 | 38.809 | 713.815 | 707.366 | 35.4693 | 27.3433 | 779.479 | 0.0203 | 142.537 | 1.4342 | 95.5036 | 96.7 | 978.88 | 0.026 | -0.0017 | 483105665 | 27.3271 | 707.366 | 9.8559 | 35.4672
2015-04-23 12:01 | 9.9238 | 9.8386 | 38.794 | 714.965 | 708.505 | 35.4707 | 27.3474 | 780.479 | 0.0223 | 142.588 | 1.4342 | 95.4436 | 98.78 | 910.86 | 0.028 | -0.0029 | 483105666 | 27.3309 | 708.505 | 9.8386 | 35.4683
2015-04-23 12:01 | 9.9158 | 9.8305 | 38.7896 | 716.169 | 709.695 | 35.4733 | 27.3508 | 781.479 | 0.0222 | 142.589 | 1.4332 | 95.4489 | 95.03 | 823.95 | 0.029 | -0.0031 | 483105667 | 27.3344 | 709.695 | 9.8305 | 35.471
2015-04-23 12:01 | 9.9193 | 9.8338 | 38.7978 | 717.423 | 710.936 | 35.4774 | 27.3535 | 782.479 | 0.0205 | 142.604 | 1.4325 | 95.4754 | 96.89 | 718.78 | 0.027 | -0.0022 | 483105668 | 27.3373 | 710.936 | 9.8338 | 35.4755
2015-04-23 12:01 | 9.9273 | 9.8416 | 38.8096 | 718.648 | 712.147 | 35.4806 | 27.3546 | 783.479 | 0.017 | 142.612 | 1.4323 | 95.4688 | 98.77 | 668.53 | 0.027 | -0.0012 | 483105669 | 27.3388 | 712.148 | 9.8416 | 35.4792
2015-04-23 12:01 | 9.9335 | 9.8477 | 38.8175 | 719.623 | 713.112 | 35.4818 | 27.3545 | 784.479 | 0.0159 | 142.593 | 1.4323 | 95.4795 | 94.23 | 648.22 | 0.027 | -0.0021 | 483105670 | 27.339 | 713.112 | 9.8477 | 35.4807
2015-04-23 12:01 | 9.9367 | 9.8507 | 38.8224 | 720.416 | 713.896 | 35.4832 | 27.3551 | 785.479 | 0.0155 | 142.604 | 1.4323 | 95.4543 | 96.51 | 636.39 | 0.028 | 0.0014 | 483105671 | 27.3397 | 713.897 | 9.8507 | 35.4823
2015-04-23 12:01 | 9.9408 | 9.8547 | 38.8279 | 721.219 | 714.691 | 35.4842 | 27.3552 | 786.479 | 0.0188 | 142.613 | 1.4323 | 95.4839 | 98.78 | 630 | 0.027 | -0.0006 | 483105672 | 27.3399 | 714.691 | 9.8547 | 35.4836
2015-04-23 12:01 | 9.9414 | 9.8552 | 38.8293 | 722.149 | 715.611 | 35.4845 | 27.3553 | 787.479 | 0.0199 | 142.534 | 1.4323 | 95.4791 | 94.09 | 624.16 | 0.027 | -0.0006 | 483105673 | 27.3401 | 715.611 | 9.8552 | 35.484
2015-04-23 12:01 | 9.9432 | 9.8569 | 38.8326 | 722.94 | 716.394 | 35.4857 | 27.356 | 788.479 | 0.0206 | 142.68 | 1.4323 | 95.4639 | 96.44 | 617.51 | 0.028 | -0.0006 | 483105674 | 27.3409 | 716.394 | 9.8568 | 35.4853
2015-04-23 12:01 | 9.952 | 9.8655 | 38.8444 | 723.619 | 717.065 | 35.4885 | 27.3567 | 789.479 | 0.0231 | 142.715 | 1.4323 | 95.4625 | 98.77 | 611.63 | 0.026 | -0.0029 | 483105675 | 27.3418 | 717.065 | 9.8655 | 35.4884
2015-04-23 12:01 | 9.9528 | 9.8662 | 38.8461 | 724.365 | 717.803 | 35.489 | 27.357 | 790.479 | 0.0204 | 142.439 | 1.4323 | 95.4665 | 94.19 | 610.66 | 0.028 | -0.0009 | 483105676 | 27.3421 | 717.803 | 9.8662 | 35.489
2015-04-23 12:01 | 9.9531 | 9.8664 | 38.847 | 725.263 | 718.691 | 35.4893 | 27.3572 | 791.479 | 0.0214 | 142.06 | 1.4323 | 95.496 | 96.48 | 617.63 | 0.026 | 0.0013 | 483105677 | 27.3423 | 718.691 | 9.8664 | 35.4893
2015-04-23 12:01 | 9.954 | 9.8671 | 38.8492 | 726.301 | 719.718 | 35.4902 | 27.3578 | 792.479 | 0.0209 | 141.891 | 1.4321 | 95.4807 | 98.78 | 630.01 | 0.027 | -0.0019 | 483105678 | 27.3428 | 719.718 | 9.8672 | 35.4902
2015-04-23 12:01 | 9.9541 | 9.8672 | 38.8498 | 727.347 | 720.752 | 35.4902 | 27.3577 | 793.479 | 0.0158 | 142.261 | 1.4323 | 95.4982 | 94.59 | 644.74 | 0.026 | -0.0013 | 483105679 | 27.3428 | 720.752 | 9.8672 | 35.4902
2015-04-23 12:01 | 9.9544 | 9.8674 | 38.8506 | 728.132 | 721.529 | 35.4903 | 27.3578 | 794.479 | 0.0158 | 141.448 | 1.4323 | 95.487 | 96.66 | 663.44 | 0.027 | -0.0022 | 483105680 | 27.3429 | 721.529 | 9.8674 | 35.4903
2015-04-23 12:01 | 9.956 | 9.8689 | 38.853 | 728.689 | 722.081 | 35.4909 | 27.3579 | 795.479 | 0.019 | 140.784 | 1.4318 | 95.4594 | 86.69 | 713.14 | 0.028 | -0.0018 | 483105681 | 27.343 | 722.081 | 9.8689 | 35.4909
2015-04-23 12:01 | 9.9571 | 9.8699 | 38.8554 | 729.232 | 722.618 | 35.492 | 27.3586 | 796.479 | 0.0183 | 140.412 | 1.4311 | 95.4781 | 36.16 | 793.16 | 0.027 | 0.0005 | 483105682 | 27.3437 | 722.618 | 9.87 | 35.492
2015-04-23 12:01 | 9.9628 | 9.8755 | 38.8659 | 730.04 | 723.417 | 35.4967 | 27.3614 | 797.479 | 0.0173 | 140.864 | 1.4304 | 95.4728 | 96.5 | 1026.7 | 0.027 | 0.0016 | 483105683 | 27.3466 | 723.417 | 9.8755 | 35.4969
2015-04-23 12:01 | 9.9748 | 9.8873 | 38.89 | 731.082 | 724.447 | 35.5087 | 27.3688 | 798.479 | 0.0165 | 141.557 | 1.4305 | 95.4676 | 98.77 | 1164 | 0.027 | -0.0002 | 483105684 | 27.3541 | 724.447 | 9.8873 | 35.5092
2015-04-23 12:01 | 9.9788 | 9.8911 | 38.902 | 732.282 | 725.635 | 35.5165 | 27.3742 | 799.479 | 0.0155 | 141.631 | 1.4286 | 95.4865 | 93.54 | 1021.3 | 0.027 | -0.0024 | 483105685 | 27.3596 | 725.635 | 9.8911 | 35.5171
2015-04-23 12:01 | 9.9759 | 9.8881 | 38.9011 | 733.594 | 726.932 | 35.518 | 27.3759 | 800.479 | 0.0213 | 141.631 | 1.4274 | 95.4788 | 96.14 | 933.88 | 0.028 | -0.0012 | 483105686 | 27.3611 | 726.932 | 9.888 | 35.5184
2015-04-23 12:01 | 9.9719 | 9.8839 | 38.8991 | 734.984 | 728.308 | 35.5194 | 27.3777 | 801.479 | 0.0192 | 141.595 | 1.4252 | 95.4685 | 98.78 | 847.63 | 0.029 | -0.0036 | 483105687 | 27.3627 | 728.308 | 9.8839 | 35.5196
2015-04-23 12:01 | 9.9683 | 9.8801 | 38.897 | 736.454 | 729.762 | 35.5203 | 27.3791 | 802.479 | 0.0187 | 141.576 | 1.425 | 95.4969 | 93.54 | 979.15 | 0.026 | -0.0052 | 483105688 | 27.364 | 729.762 | 9.8801 | 35.5204
2015-04-23 12:01 | 9.9654 | 9.8771 | 38.8953 | 737.819 | 731.112 | 35.5209 | 27.3801 | 803.479 | 0.0191 | 141.575 | 1.425 | 95.4652 | 96.13 | 1421.2 | 0.028 | -0.0026 | 483105689 | 27.3649 | 731.112 | 9.877 | 35.5209
2015-04-23 12:01 | 9.9629 | 9.8745 | 38.8937 | 738.835 | 732.117 | 35.5213 | 27.3807 | 804.479 | 0.0155 | 141.598 | 1.425 | 95.4887 | 98.78 | 1586.1 | 0.027 | 0.0016 | 483105690 | 27.3655 | 732.117 | 9.8745 | 35.5212
2015-04-23 12:02 | 9.9638 | 9.8754 | 38.8947 | 739.026 | 732.306 | 35.5212 | 27.3806 | 805.479 | 0.0157 | 141.643 | 1.425 | 95.4837 | 94.01 | 1564.5 | 0.027 | -0.0054 | 483105691 | 27.3654 | 732.306 | 9.8754 | 35.5212
2015-04-23 12:02 | 9.9694 | 9.8811 | 38.8974 | 737.81 | 731.103 | 35.519 | 27.3779 | 806.479 | 0.0167 | 141.728 | 1.425 | 95.48 | 96.35 | 1533.9 | 0.027 | -0.0055 | 483105692 | 27.3628 | 731.103 | 9.8811 | 35.5191
2015-04-23 12:02 | 9.9715 | 9.8832 | 38.8986 | 737.079 | 730.38 | 35.5184 | 27.3771 | 807.479 | 0.0168 | 141.84 | 1.425 | 95.4933 | 28.06 | 1522.5 | 0.027 | -0.0055 | 483105693 | 27.362 | 730.38 | 9.8832 | 35.5186
2015-04-23 12:02 | 9.9726 | 9.8843 | 38.8991 | 737.187 | 730.486 | 35.5178 | 27.3764 | 808.479 | 0.0136 | 141.89 | 1.425 | 95.4748 | 0.84 | 1573.9 | 0.027 | -0.0015 | 483105694 | 27.3614 | 730.486 | 9.8843 | 35.518
2015-04-23 12:02 | 9.9709 | 9.8825 | 38.899 | 738.201 | 731.49 | 35.5189 | 27.3776 | 809.479 | 0.0157 | 141.929 | 1.425 | 95.4871 | 0.84 | 1464 | 0.026 | -0.0022 | 483105695 | 27.3625 | 731.49 | 9.8825 | 35.519
2015-04-23 12:02 | 9.9656 | 9.877 | 38.8956 | 739.776 | 733.048 | 35.5202 | 27.3795 | 810.479 | 0.0168 | 141.964 | 1.425 | 95.4937 | 58.74 | 1501 | 0.026 | -0.0029 | 483105696 | 27.3643 | 733.048 | 9.8771 | 35.5202
2015-04-23 12:02 | 9.9482 | 9.8595 | 38.8834 | 741.608 | 734.86 | 35.5244 | 27.3858 | 811.479 | 0.0156 | 141.989 | 1.425 | 95.4898 | 93.63 | 1650.8 | 0.027 | -0.0047 | 483105697 | 27.3701 | 734.859 | 9.8595 | 35.5238
2015-04-23 12:02 | 9.9204 | 9.8316 | 38.8676 | 743.429 | 736.661 | 35.5352 | 27.399 | 812.479 | 0.0169 | 141.977 | 1.425 | 95.472 | 96.15 | 1688.4 | 0.028 | -0.0042 | 483105698 | 27.3829 | 736.661 | 9.8316 | 35.5341
2015-04-23 12:02 | 9.914 | 9.825 | 38.8644 | 745.159 | 738.372 | 35.5375 | 27.4019 | 813.479 | 0.0192 | 141.801 | 1.425 | 95.4824 | 98.78 | 1691.7 | 0.027 | -0.0041 | 483105699 | 27.3857 | 738.372 | 9.825 | 35.5363
2015-04-23 12:02 | 9.9108 | 9.8216 | 38.8627 | 746.766 | 739.961 | 35.5382 | 27.403 | 814.479 | 0.0214 | 141.637 | 1.425 | 95.4811 | 93.31 | 1679.3 | 0.027 | -0.0034 | 483105700 | 27.3869 | 739.961 | 9.8216 | 35.5371
2015-04-23 12:02 | 9.9076 | 9.8183 | 38.8606 | 748.082 | 741.263 | 35.5385 | 27.4038 | 815.479 | 0.0191 | 141.9 | 1.425 | 95.4938 | 26.15 | 1621 | 0.027 | -0.0014 | 483105701 | 27.3877 | 741.263 | 9.8183 | 35.5374
2015-04-23 12:02 | 9.9048 | 9.8155 | 38.8591 | 748.997 | 742.168 | 35.5392 | 27.4049 | 816.479 | 0.018 | 141.768 | 1.425 | 95.4716 | 28.17 | 1369.5 | 0.028 | -0.0021 | 483105702 | 27.3888 | 742.168 | 9.8154 | 35.5382
2015-04-23 12:02 | 9.9047 | 9.8152 | 38.8591 | 749.501 | 742.667 | 35.539 | 27.4048 | 817.479 | 0.02 | 141.302 | 1.425 | 95.473 | 0.84 | 1093.5 | 0.027 | -0.0012 | 483105703 | 27.3887 | 742.667 | 9.8152 | 35.5381
2015-04-23 12:02 | 9.9067 | 9.8172 | 38.8612 | 749.671 | 742.835 | 35.5389 | 27.4043 | 818.479 | 0.0188 | 141.552 | 1.4247 | 95.482 | 0.84 | 1141.4 | 0.028 | -0.0027 | 483105704 | 27.3885 | 742.835 | 9.8172 | 35.5382
2015-04-23 12:02 | 9.9048 | 9.8152 | 38.8597 | 750.055 | 743.215 | 35.539 | 27.4047 | 819.479 | 0.0178 | 141.61 | 1.4244 | 95.4752 | 2.07 | 1626 | 0.029 | -0.001 | 483105705 | 27.3889 | 743.215 | 9.8153 | 35.5384
2015-04-23 12:02 | 9.9031 | 9.8134 | 38.8588 | 750.841 | 743.992 | 35.5394 | 27.4054 | 820.479 | 0.0216 | 141.64 | 1.4245 | 95.4938 | 90.56 | 1452.6 | 0.027 | -0.0028 | 483105706 | 27.3896 | 743.992 | 9.8134 | 35.5388
2015-04-23 12:02 | 9.8975 | 9.8078 | 38.8557 | 751.942 | 745.081 | 35.5412 | 27.4077 | 821.479 | 0.022 | 141.767 | 1.4239 | 95.4759 | 95.74 | 1462.1 | 0.028 | -0.0031 | 483105707 | 27.3919 | 745.081 | 9.8078 | 35.5405
2015-04-23 12:02 | 9.8958 | 9.8059 | 38.8551 | 753.118 | 746.244 | 35.5416 | 27.4084 | 822.479 | 0.0208 | 141.825 | 1.4232 | 95.4889 | 98.77 | 1565.2 | 0.027 | -0.0031 | 483105708 | 27.3926 | 746.244 | 9.8059 | 35.541
2015-04-23 12:02 | 9.8937 | 9.8037 | 38.8537 | 754.103 | 747.218 | 35.5418 | 27.4089 | 823.479 | 0.017 | 141.534 | 1.4229 | 95.4897 | 93.15 | 1636.7 | 0.027 | -0.0031 | 483105709 | 27.3931 | 747.218 | 9.8037 | 35.5412
2015-04-23 12:02 | 9.8908 | 9.8008 | 38.8517 | 754.962 | 748.068 | 35.5422 | 27.4097 | 824.479 | 0.0168 | 141.065 | 1.4227 | 95.495 | 95.88 | 1530.1 | 0.027 | -0.003 | 483105710 | 27.3939 | 748.068 | 9.8008 | 35.5416
2015-04-23 12:02 | 9.8885 | 9.7983 | 38.8503 | 755.875 | 748.971 | 35.5426 | 27.4105 | 825.479 | 0.0193 | 141.253 | 1.4226 | 95.4964 | 98.78 | 1498.8 | 0.027 | -0.003 | 483105711 | 27.3946 | 748.971 | 9.7983 | 35.5421
2015-04-23 12:02 | 9.8857 | 9.7954 | 38.8483 | 756.868 | 749.952 | 35.5429 | 27.4112 | 826.479 | 0.0205 | 141.174 | 1.4226 | 95.4769 | 92.54 | 1405 | 0.028 | -0.0031 | 483105712 | 27.3953 | 749.953 | 9.7954 | 35.5424
2015-04-23 12:02 | 9.884 | 9.7936 | 38.8477 | 757.905 | 750.979 | 35.5435 | 27.412 | 827.479 | 0.0167 | 141.569 | 1.4226 | 95.4878 | 95.57 | 1321.3 | 0.027 | -0.003 | 483105713 | 27.3961 | 750.979 | 9.7936 | 35.543
2015-04-23 12:02 | 9.8826 | 9.7921 | 38.847 | 759.028 | 752.09 | 35.5436 | 27.4123 | 828.479 | 0.0155 | 141.656 | 1.4217 | 95.4989 | 98.77 | 1261.1 | 0.027 | -0.0015 | 483105714 | 27.3965 | 752.09 | 9.7921 | 35.5431
2015-04-23 12:02 | 9.8769 | 9.7862 | 38.8423 | 760.262 | 753.311 | 35.544 | 27.4136 | 829.479 | 0.0146 | 141.635 | 1.4213 | 95.4871 | 92.31 | 1460.1 | 0.028 | -0.0008 | 483105715 | 27.3976 | 753.311 | 9.7862 | 35.5433
2015-04-23 12:02 | 9.8692 | 9.7784 | 38.8363 | 761.541 | 754.575 | 35.5449 | 27.4156 | 830.479 | 0.0179 | 141.398 | 1.4204 | 95.4918 | 95.45 | 1619.2 | 0.027 | -0.0017 | 483105716 | 27.3996 | 754.575 | 9.7784 | 35.5441
2015-04-23 12:02 | 9.8619 | 9.771 | 38.8304 | 762.636 | 755.659 | 35.5455 | 27.4174 | 831.479 | 0.0184 | 141.333 | 1.4202 | 95.5057 | 98.77 | 1678.5 | 0.026 | -0.0042 | 483105717 | 27.4013 | 755.658 | 9.771 | 35.5447
2015-04-23 12:02 | 9.8537 | 9.7628 | 38.8234 | 763.463 | 756.476 | 35.5463 | 27.4194 | 832.479 | 0.0173 | 141.382 | 1.4202 | 95.4954 | 91.95 | 1650.4 | 0.027 | -0.0036 | 483105718 | 27.4031 | 756.476 | 9.7627 | 35.5453
2015-04-23 12:02 | 9.8482 | 9.7572 | 38.8189 | 763.981 | 756.989 | 35.5467 | 27.4207 | 833.479 | 0.0174 | 141.347 | 1.4202 | 95.4876 | 95.27 | 1554.4 | 0.028 | -0.001 | 483105719 | 27.4044 | 756.989 | 9.7572 | 35.5458
2015-04-23 12:02 | 9.8456 | 9.7546 | 38.8174 | 764.434 | 757.437 | 35.5476 | 27.4218 | 834.479 | 0.0176 | 141.036 | 1.4201 | 95.4888 | 98.78 | 1550.3 | 0.029 | -0.0031 | 483105720 | 27.4056 | 757.437 | 9.7546 | 35.5467
2015-04-23 12:02 | 9.8397 | 9.7487 | 38.8128 | 765.232 | 758.226 | 35.5482 | 27.4233 | 835.479 | 0.0214 | 141.382 | 1.4196 | 95.4817 | 91.82 | 1521.2 | 0.027 | -0.0028 | 483105721 | 27.4071 | 758.226 | 9.7487 | 35.5473
2015-04-23 12:02 | 9.8316 | 9.7405 | 38.8065 | 766.235 | 759.217 | 35.5494 | 27.4256 | 836.479 | 0.0181 | 141.468 | 1.4194 | 95.4917 | 95.19 | 1602.1 | 0.027 | -0.0007 | 483105722 | 27.4093 | 759.217 | 9.7405 | 35.5484
2015-04-23 12:02 | 9.8235 | 9.7323 | 38.8003 | 767.175 | 760.148 | 35.5507 | 27.428 | 837.479 | 0.0149 | 141.57 | 1.4189 | 95.4816 | 98.78 | 1683.9 | 0.028 | -0.001 | 483105723 | 27.4116 | 760.148 | 9.7323 | 35.5496
2015-04-23 12:02 | 9.8219 | 9.7306 | 38.7992 | 767.83 | 760.795 | 35.5507 | 27.4283 | 838.479 | 0.0149 | 141.425 | 1.4186 | 95.4896 | 91.52 | 1708.1 | 0.028 | -0.003 | 483105724 | 27.412 | 760.795 | 9.7306 | 35.5497
2015-04-23 12:02 | 9.8214 | 9.73 | 38.7991 | 768.22 | 761.181 | 35.5508 | 27.4285 | 839.479 | 0.0193 | 141.443 | 1.4179 | 95.5026 | 95.03 | 1663.2 | 0.027 | -0.0031 | 483105725 | 27.4122 | 761.181 | 9.7301 | 35.5499
2015-04-23 12:02 | 9.8211 | 9.7297 | 38.7993 | 768.841 | 761.795 | 35.5509 | 27.4286 | 840.479 | 0.0218 | 141.568 | 1.4182 | 95.4931 | 98.78 | 1585 | 0.027 | -0.0007 | 483105726 | 27.4124 | 761.795 | 9.7297 | 35.5501
2015-04-23 12:02 | 9.8187 | 9.7271 | 38.7976 | 769.758 | 762.702 | 35.5511 | 27.4292 | 841.479 | 0.0186 | 141.594 | 1.4179 | 95.508 | 92.13 | 1518.3 | 0.026 | -0.0028 | 483105727 | 27.4131 | 762.702 | 9.7271 | 35.5504
2015-04-23 12:02 | 9.818 | 9.7264 | 38.7979 | 770.933 | 763.864 | 35.5514 | 27.4296 | 842.479 | 0.0193 | 141.622 | 1.4182 | 95.4821 | 95.32 | 1505.9 | 0.028 | -0.0013 | 483105728 | 27.4135 | 763.864 | 9.7264 | 35.5507
2015-04-23 12:02 | 9.8171 | 9.7253 | 38.7977 | 772.305 | 765.221 | 35.5514 | 27.4298 | 843.479 | 0.02 | 141.643 | 1.4178 | 95.4829 | 98.78 | 1542.6 | 0.027 | -0.0007 | 483105729 | 27.4137 | 765.221 | 9.7253 | 35.5509
2015-04-23 12:02 | 9.8168 | 9.7248 | 38.7981 | 773.78 | 766.68 | 35.5514 | 27.4298 | 844.479 | 0.0163 | 141.669 | 1.4178 | 95.4763 | 92.26 | 1580.3 | 0.028 | -0.0042 | 483105730 | 27.4137 | 766.68 | 9.7248 | 35.5508
2015-04-23 12:02 | 9.8156 | 9.7234 | 38.7976 | 775.105 | 767.99 | 35.5515 | 27.4301 | 845.479 | 0.0173 | 141.691 | 1.4178 | 95.4773 | 95.36 | 1603.3 | 0.028 | -0.0055 | 483105731 | 27.4141 | 767.99 | 9.7234 | 35.551
2015-04-23 12:02 | 9.8144 | 9.722 | 38.797 | 776.255 | 769.127 | 35.5516 | 27.4304 | 846.479 | 0.0203 | 141.729 | 1.4178 | 95.4909 | 98.78 | 1602 | 0.028 | -0.0027 | 483105732 | 27.4143 | 769.127 | 9.7221 | 35.5511
2015-04-23 12:02 | 9.8112 | 9.7188 | 38.7947 | 777.247 | 770.109 | 35.5519 | 27.4312 | 847.479 | 0.0166 | 141.636 | 1.4178 | 95.4973 | 91.45 | 1592.3 | 0.027 | -0.0018 | 483105733 | 27.4151 | 770.109 | 9.7188 | 35.5514
2015-04-23 12:02 | 9.8097 | 9.7172 | 38.7939 | 778.153 | 771.005 | 35.5521 | 27.4317 | 848.479 | 0.0175 | 141.48 | 1.4178 | 95.4997 | 94.96 | 1593.1 | 0.027 | -0.0031 | 483105734 | 27.4156 | 771.005 | 9.7172 | 35.5516
2015-04-23 12:02 | 9.8066 | 9.714 | 38.7916 | 779.006 | 771.848 | 35.5524 | 27.4325 | 849.479 | 0.0152 | 141.435 | 1.4178 | 95.4882 | 98.78 | 1595.9 | 0.027 | -0.0031 | 483105735 | 27.4163 | 771.848 | 9.714 | 35.5519
2015-04-23 12:02 | 9.8038 | 9.7112 | 38.7893 | 779.74 | 772.574 | 35.5524 | 27.433 | 850.479 | 0.0135 | 141.314 | 1.4178 | 95.5028 | 91.64 | 1616.7 | 0.027 | -0.0029 | 483105736 | 27.4168 | 772.574 | 9.7112 | 35.552
2015-04-23 12:02 | 9.7952 | 9.7026 | 38.7809 | 780.228 | 773.056 | 35.5522 | 27.4343 | 851.479 | 0.0148 | 141.38 | 1.4178 | 95.5072 | 95.05 | 1589.7 | 0.026 | -0.0024 | 483105737 | 27.418 | 773.056 | 9.7025 | 35.5516
2015-04-23 12:02 | 9.7906 | 9.698 | 38.7774 | 780.552 | 773.377 | 35.5531 | 27.4357 | 852.479 | 0.0185 | 141.472 | 1.4176 | 95.4953 | 98.78 | 1543.7 | 0.027 | -0.0007 | 483105738 | 27.4194 | 773.377 | 9.6979 | 35.5524
2015-04-23 12:02 | 9.7911 | 9.6984 | 38.7784 | 781.215 | 774.033 | 35.5532 | 27.4357 | 853.479 | 0.0224 | 141.405 | 1.4172 | 95.4957 | 91.16 | 1518.1 | 0.027 | -0.0008 | 483105739 | 27.4195 | 774.033 | 9.6983 | 35.5526
2015-04-23 12:02 | 9.79 | 9.6971 | 38.7777 | 782.181 | 774.988 | 35.5531 | 27.4358 | 854.479 | 0.0232 | 141.421 | 1.4169 | 95.4861 | 94.8 | 1535.6 | 0.028 | -0.0034 | 483105740 | 27.4196 | 774.988 | 9.6971 | 35.5525
2015-04-23 12:02 | 9.7838 | 9.6908 | 38.7723 | 783.267 | 776.062 | 35.5533 | 27.4371 | 855.479 | 0.0193 | 141.421 | 1.4165 | 95.4942 | 98.77 | 1580.8 | 0.027 | -0.0077 | 483105741 | 27.4208 | 776.062 | 9.6908 | 35.5526
2015-04-23 12:02 | 9.7819 | 9.6888 | 38.7712 | 784.158 | 776.943 | 35.5536 | 27.4376 | 856.479 | 0.0197 | 141.602 | 1.4163 | 95.4801 | 91.04 | 1610.9 | 0.028 | -0.003 | 483105742 | 27.4214 | 776.943 | 9.6888 | 35.5529
2015-04-23 12:02 | 9.7815 | 9.6883 | 38.7711 | 784.819 | 777.597 | 35.5534 | 27.4376 | 857.479 | 0.0188 | 141.848 | 1.4161 | 95.4769 | 94.73 | 1610.7 | 0.028 | -0.0031 | 483105743 | 27.4214 | 777.597 | 9.6883 | 35.5529
2015-04-23 12:02 | 9.7809 | 9.6876 | 38.771 | 785.315 | 778.087 | 35.5536 | 27.4379 | 858.479 | 0.0176 | 141.809 | 1.4159 | 95.4951 | 98.77 | 1571.3 | 0.026 | -0.0009 | 483105744 | 27.4217 | 778.087 | 9.6876 | 35.5532
2015-04-23 12:02 | 9.7781 | 9.6848 | 38.7692 | 786.112 | 778.876 | 35.5541 | 27.4388 | 859.479 | 0.0199 | 141.573 | 1.4157 | 95.4899 | 91.55 | 1493.3 | 0.028 | -0.0008 | 483105745 | 27.4225 | 778.876 | 9.6848 | 35.5537
2015-04-23 12:02 | 9.7651 | 9.6716 | 38.7558 | 787.335 | 780.085 | 35.5531 | 27.4402 | 860.479 | 0.0146 | 141.182 | 1.4154 | 95.491 | 94.97 | 1346.2 | 0.027 | -0.0026 | 483105746 | 27.4236 | 780.085 | 9.6717 | 35.5522
2015-04-23 12:02 | 9.7226 | 9.6292 | 38.7176 | 788.998 | 781.73 | 35.5558 | 27.4495 | 861.479 | 0.0153 | 141.453 | 1.4154 | 95.4958 | 98.78 | 1172.6 | 0.027 | -0.0015 | 483105747 | 27.4323 | 781.73 | 9.6293 | 35.554
2015-04-23 12:02 | 9.6967 | 9.6033 | 38.6909 | 790.828 | 783.539 | 35.5534 | 27.452 | 862.479 | 0.0158 | 141.953 | 1.4154 | 95.4892 | 90.68 | 1279 | 0.027 | -0.0008 | 483105748 | 27.4345 | 783.539 | 9.6033 | 35.5512
2015-04-23 12:02 | 9.6693 | 9.5759 | 38.665 | 792.586 | 785.278 | 35.5533 | 27.4565 | 863.479 | 0.0139 | 142.098 | 1.415 | 95.4823 | 94.52 | 1552.9 | 0.028 | -0.0024 | 483105749 | 27.4386 | 785.278 | 9.5759 | 35.5506
2015-04-23 12:02 | 9.6547 | 9.5611 | 38.6513 | 794.126 | 786.8 | 35.5531 | 27.4588 | 864.479 | 0.0175 | 141.984 | 1.4145 | 95.4789 | 98.78 | 1649.9 | 0.028 | -0.0043 | 483105750 | 27.4408 | 786.8 | 9.5611 | 35.5503
2015-04-23 12:02 | 9.6542 | 9.5607 | 38.6523 | 794.69 | 787.358 | 35.5537 | 27.4594 | 865.479 | 0.0166 | 141.818 | 1.4135 | 95.5064 | 91.2 | 1672.5 | 0.026 | -0.0055 | 483105751 | 27.4419 | 787.358 | 9.5605 | 35.5515
2015-04-23 12:03 | 9.6915 | 9.5977 | 38.6892 | 792.792 | 785.482 | 35.5548 | 27.454 | 866.479 | 0.0149 | 142.06 | 1.4136 | 95.4799 | 94.77 | 1591.6 | 0.027 | -0.0037 | 483105752 | 27.4373 | 785.482 | 9.5978 | 35.5537
2015-04-23 12:03 | 9.7112 | 9.6177 | 38.708 | 790.971 | 783.681 | 35.5548 | 27.4507 | 867.479 | 0.0148 | 141.719 | 1.4145 | 95.4801 | 98.78 | 1463.3 | 0.028 | -0.0014 | 483105753 | 27.4345 | 783.681 | 9.6177 | 35.5544
2015-04-23 12:03 | 9.7177 | 9.6242 | 38.7148 | 790.406 | 783.122 | 35.5555 | 27.4501 | 868.479 | 0.0181 | 141.237 | 1.4149 | 95.4934 | 91.03 | 1334.6 | 0.027 | -0.003 | 483105754 | 27.4341 | 783.122 | 9.6242 | 35.5553
2015-04-23 12:03 | 9.7204 | 9.6268 | 38.7173 | 791.229 | 783.935 | 35.5549 | 27.4491 | 869.479 | 0.0205 | 141.38 | 1.4152 | 95.4865 | 25.64 | 1214.6 | 0.027 | -0.003 | 483105755 | 27.4332 | 783.936 | 9.6268 | 35.5548
2015-04-23 12:03 | 9.7067 | 9.6129 | 38.7033 | 792.811 | 785.501 | 35.5537 | 27.4506 | 870.479 | 0.0203 | 141.912 | 1.4151 | 95.4973 | 98.77 | 1134.9 | 0.027 | -0.0026 | 483105756 | 27.4343 | 785.5 | 9.613 | 35.5532
2015-04-23 12:03 | 9.6767 | 9.583 | 38.674 | 794.602 | 787.271 | 35.5528 | 27.4549 | 871.479 | 0.0184 | 141.973 | 1.4153 | 95.4627 | 90.48 | 908.32 | 0.028 | -0.0026 | 483105757 | 27.4382 | 787.271 | 9.5829 | 35.5517
2015-04-23 12:03 | 9.645 | 9.5512 | 38.6401 | 796.483 | 789.132 | 35.5491 | 27.4574 | 872.479 | 0.0174 | 141.468 | 1.4143 | 95.4877 | 94.39 | 687.2 | 0.027 | -0.0006 | 483105758 | 27.4401 | 789.132 | 9.5512 | 35.5472
2015-04-23 12:03 | 9.623 | 9.5291 | 38.6223 | 798.332 | 790.96 | 35.552 | 27.4633 | 873.479 | 0.0211 | 141.315 | 1.4135 | 95.4859 | 98.78 | 589.68 | 0.027 | -0.0053 | 483105759 | 27.4458 | 790.96 | 9.529 | 35.5498
2015-04-23 12:03 | 9.6189 | 9.5247 | 38.6175 | 800.156 | 792.764 | 35.5501 | 27.4626 | 874.479 | 0.0181 | 141.525 | 1.413 | 95.4981 | 89.89 | 549.73 | 0.027 | -0.0026 | 483105760 | 27.445 | 792.764 | 9.5248 | 35.5479
2015-04-23 12:03 | 9.5872 | 9.4931 | 38.5861 | 801.93 | 794.518 | 35.5487 | 27.4668 | 875.479 | 0.0193 | 141.607 | 1.413 | 95.4967 | 94.09 | 526.59 | 0.027 | -0.003 | 483105761 | 27.449 | 794.517 | 9.493 | 35.5462
2015-04-23 12:03 | 9.5832 | 9.4888 | 38.5836 | 803.62 | 796.189 | 35.5491 | 27.4678 | 876.479 | 0.0167 | 141.725 | 1.4127 | 95.4915 | 98.78 | 510.67 | 0.027 | -0.0029 | 483105762 | 27.4501 | 796.189 | 9.4888 | 35.5467
2015-04-23 12:03 | 9.5762 | 9.4818 | 38.5772 | 805.133 | 797.685 | 35.5484 | 27.4684 | 877.479 | 0.0148 | 141.599 | 1.4117 | 95.5007 | 90.59 | 502.3 | 0.027 | -0.0028 | 483105763 | 27.4508 | 797.685 | 9.4818 | 35.5462
2015-04-23 12:03 | 9.5748 | 9.4801 | 38.5764 | 806.315 | 798.854 | 35.5484 | 27.4687 | 878.479 | 0.0165 | 141.678 | 1.4112 | 95.5014 | 94.42 | 495.98 | 0.026 | -0.0058 | 483105764 | 27.4513 | 798.854 | 9.4801 | 35.5464
2015-04-23 12:03 | 9.5761 | 9.4814 | 38.5779 | 806.796 | 799.33 | 35.548 | 27.4682 | 879.479 | 0.0156 | 141.741 | 1.4109 | 95.4915 | 98.78 | 485.84 | 0.027 | -0.0028 | 483105765 | 27.451 | 799.33 | 9.4815 | 35.5463
2015-04-23 12:03 | 9.586 | 9.4914 | 38.5879 | 805.926 | 798.469 | 35.5485 | 27.4669 | 880.479 | 0.0159 | 141.622 | 1.4108 | 95.4854 | 90.04 | 475.45 | 0.027 | -0.0006 | 483105766 | 27.4501 | 798.469 | 9.4914 | 35.5473
2015-04-23 12:03 | 9.5977 | 9.5031 | 38.5998 | 805.26 | 797.811 | 35.549 | 27.4654 | 881.479 | 0.0166 | 141.67 | 1.4109 | 95.4776 | 7.63 | 467.64 | 0.028 | -0.003 | 483105767 | 27.4489 | 797.811 | 9.5031 | 35.5483
2015-04-23 12:03 | 9.6153 | 9.5206 | 38.6181 | 805.091 | 797.644 | 35.5501 | 27.4633 | 882.479 | 0.0177 | 141.842 | 1.4107 | 95.4815 | 77.31 | 457.96 | 0.028 | -0.0035 | 483105768 | 27.4472 | 797.644 | 9.5206 | 35.5499
2015-04-23 12:03 | 9.6134 | 9.5186 | 38.6144 | 805.451 | 798 | 35.5481 | 27.462 | 883.479 | 0.0199 | 141.842 | 1.4108 | 95.4908 | 98.78 | 450.64 | 0.028 | -0.0015 | 483105769 | 27.4459 | 797.999 | 9.5187 | 35.5478
2015-04-23 12:03 | 9.6024 | 9.5076 | 38.605 | 806.423 | 798.96 | 35.549 | 27.4646 | 884.479 | 0.0216 | 141.711 | 1.4109 | 95.4911 | 90.12 | 442.82 | 0.027 | -0.0023 | 483105770 | 27.4483 | 798.96 | 9.5076 | 35.5485
2015-04-23 12:03 | 9.5886 | 9.4938 | 38.5919 | 807.882 | 800.403 | 35.5486 | 27.4666 | 885.479 | 0.0172 | 141.684 | 1.4105 | 95.5069 | 94.15 | 438.37 | 0.027 | -0.0012 | 483105771 | 27.4501 | 800.403 | 9.4937 | 35.5479
2015-04-23 12:03 | 9.5757 | 9.4807 | 38.5799 | 809.719 | 802.22 | 35.5484 | 27.4687 | 886.479 | 0.0174 | 141.721 | 1.4105 | 95.4959 | 98.78 | 437.68 | 0.027 | -0.0034 | 483105772 | 27.452 | 802.22 | 9.4806 | 35.5475
2015-04-23 12:03 | 9.5751 | 9.4798 | 38.5805 | 811.681 | 804.16 | 35.5487 | 27.469 | 887.479 | 0.0184 | 141.369 | 1.4105 | 95.4804 | 89.99 | 438.54 | 0.028 | -0.0052 | 483105773 | 27.4523 | 804.16 | 9.4798 | 35.5478
2015-04-23 12:03 | 9.5747 | 9.4792 | 38.5814 | 813.572 | 806.03 | 35.5491 | 27.4694 | 888.479 | 0.02 | 141.787 | 1.4104 | 95.4878 | 94.07 | 440.64 | 0.028 | -0.0028 | 483105774 | 27.4528 | 806.03 | 9.4792 | 35.5483
2015-04-23 12:03 | 9.5751 | 9.4793 | 38.5822 | 815.359 | 807.797 | 35.5486 | 27.469 | 889.479 | 0.0191 | 141.902 | 1.4103 | 95.4811 | 98.78 | 446.02 | 0.028 | -0.0008 | 483105775 | 27.4524 | 807.797 | 9.4793 | 35.5479
2015-04-23 12:03 | 9.5698 | 9.4738 | 38.5776 | 817.165 | 809.583 | 35.5483 | 27.4697 | 890.479 | 0.0163 | 141.99 | 1.41 | 95.4913 | 89.98 | 452.25 | 0.027 | -0.0055 | 483105776 | 27.453 | 809.583 | 9.4739 | 35.5475
2015-04-23 12:03 | 9.5576 | 9.4616 | 38.566 | 818.613 | 811.014 | 35.5479 | 27.4714 | 891.479 | 0.0154 | 141.652 | 1.4096 | 95.4909 | 94.05 | 457.61 | 0.028 | -0.0029 | 483105777 | 27.4546 | 811.014 | 9.4616 | 35.5469
2015-04-23 12:03 | 9.5604 | 9.4643 | 38.5692 | 818.836 | 811.235 | 35.5482 | 27.4712 | 892.479 | 0.0168 | 141.549 | 1.4091 | 95.5011 | 98.78 | 459.67 | 0.027 | -0.0009 | 483105778 | 27.4545 | 811.235 | 9.4643 | 35.5475
2015-04-23 12:03 | 9.5734 | 9.4773 | 38.5817 | 817.759 | 810.17 | 35.5483 | 27.4691 | 893.479 | 0.0159 | 141.415 | 1.4092 | 95.4879 | 88.98 | 448.18 | 0.028 | -0.0046 | 483105779 | 27.4528 | 810.17 | 9.4774 | 35.548
2015-04-23 12:03 | 9.5759 | 9.48 | 38.5838 | 817.092 | 809.511 | 35.5482 | 27.4686 | 894.479 | 0.0158 | 141.449 | 1.4097 | 95.4868 | 93.55 | 441.51 | 0.028 | -0.0055 | 483105780 | 27.4523 | 809.511 | 9.48 | 35.548
2015-04-23 12:03 | 9.5763 | 9.4804 | 38.5842 | 817.035 | 809.454 | 35.5482 | 27.4685 | 895.479 | 0.0167 | 141.704 | 1.4098 | 95.4875 | 98.78 | 439.86 | 0.027 | -0.0055 | 483105781 | 27.4523 | 809.454 | 9.4804 | 35.548
2015-04-23 12:03 | 9.5759 | 9.4799 | 38.5841 | 817.471 | 809.885 | 35.5483 | 27.4687 | 896.479 | 0.0186 | 141.948 | 1.4093 | 95.4888 | 89.26 | 439.12 | 0.028 | -0.0038 | 483105782 | 27.4525 | 809.885 | 9.4799 | 35.5482
2015-04-23 12:03 | 9.576 | 9.4798 | 38.5846 | 818.389 | 810.793 | 35.5483 | 27.4687 | 897.479 | 0.0167 | 142.003 | 1.4093 | 95.4805 | 93.67 | 437.04 | 0.028 | -0.0018 | 483105783 | 27.4524 | 810.793 | 9.4799 | 35.5481
2015-04-23 12:03 | 9.5635 | 9.4674 | 38.572 | 819.675 | 812.064 | 35.5472 | 27.4699 | 898.479 | 0.0152 | 141.938 | 1.4085 | 95.5026 | 98.78 | 434.29 | 0.026 | -0.0019 | 483105784 | 27.4535 | 812.064 | 9.4673 | 35.5468
2015-04-23 12:03 | 9.5498 | 9.4534 | 38.5586 | 821.294 | 813.665 | 35.5467 | 27.4719 | 899.479 | 0.0146 | 142.119 | 1.4083 | 95.4916 | 89.11 | 431.05 | 0.027 | -0.0028 | 483105785 | 27.455 | 813.665 | 9.4535 | 35.5458
2015-04-23 12:03 | 9.4995 | 9.4034 | 38.5088 | 823.161 | 815.511 | 35.545 | 27.4789 | 900.479 | 0.0181 | 142.197 | 1.4081 | 95.4803 | 93.58 | 429.07 | 0.028 | -0.0022 | 483105786 | 27.4613 | 815.511 | 9.4033 | 35.5431
2015-04-23 12:03 | 9.4923 | 9.3959 | 38.5082 | 825.101 | 817.429 | 35.5507 | 27.4846 | 901.479 | 0.0197 | 142.05 | 1.4081 | 95.4943 | 98.78 | 430.48 | 0.027 | -0.0012 | 483105787 | 27.4669 | 817.429 | 9.3959 | 35.5487
2015-04-23 12:03 | 9.4896 | 9.3929 | 38.5068 | 826.968 | 819.276 | 35.5509 | 27.4852 | 902.479 | 0.017 | 142.013 | 1.4081 | 95.5025 | 89.6 | 437.47 | 0.026 | -0.0023 | 483105788 | 27.4677 | 819.276 | 9.393 | 35.5491
2015-04-23 12:03 | 9.4848 | 9.3879 | 38.5031 | 828.773 | 821.061 | 35.5509 | 27.486 | 903.479 | 0.016 | 142.061 | 1.4079 | 95.4813 | 7.77 | 447.92 | 0.028 | -0.0007 | 483105789 | 27.4686 | 821.06 | 9.3879 | 35.5492
2015-04-23 12:03 | 9.4777 | 9.3807 | 38.4966 | 830.45 | 822.718 | 35.5504 | 27.4869 | 904.479 | 0.0149 | 142.217 | 1.4081 | 95.4868 | 57.49 | 456.09 | 0.028 | -0.0006 | 483105790 | 27.4694 | 822.718 | 9.3807 | 35.5488
2015-04-23 12:03 | 9.4752 | 9.3782 | 38.4952 | 831.204 | 823.464 | 35.5508 | 27.4876 | 905.479 | 0.0118 | 142.563 | 1.4081 | 95.4875 | 89.21 | 458.28 | 0.028 | -0.0007 | 483105791 | 27.4703 | 823.463 | 9.3781 | 35.5494
2015-04-23 12:03 | 9.4905 | 9.3935 | 38.509 | 829.578 | 821.856 | 35.5503 | 27.4846 | 906.479 | 0.0165 | 142.216 | 1.4082 | 95.4825 | 93.6 | 455.1 | 0.028 | -0.0027 | 483105792 | 27.4677 | 821.856 | 9.3935 | 35.5493
2015-04-23 12:03 | 9.4924 | 9.3956 | 38.51 | 827.829 | 820.127 | 35.55 | 27.4841 | 907.479 | 0.0206 | 142.047 | 1.4082 | 95.493 | 98.78 | 449.66 | 0.028 | -0.0007 | 483105793 | 27.4674 | 820.127 | 9.3956 | 35.5493
2015-04-23 12:03 | 9.4922 | 9.3955 | 38.5097 | 827.291 | 819.594 | 35.55 | 27.4841 | 908.479 | 0.0154 | 142.168 | 1.4084 | 95.4771 | 88.57 | 444.13 | 0.028 | -0.003 | 483105794 | 27.4675 | 819.595 | 9.3955 | 35.5494
2015-04-23 12:03 | 9.4916 | 9.3948 | 38.5099 | 828.102 | 820.396 | 35.5504 | 27.4845 | 909.479 | 0.0181 | 142.352 | 1.4085 | 95.496 | 8.47 | 442.24 | 0.027 | -0.0052 | 483105795 | 27.4679 | 820.396 | 9.3948 | 35.5498
2015-04-23 12:03 | 9.4924 | 9.3955 | 38.5114 | 829.583 | 821.861 | 35.5504 | 27.4844 | 910.479 | 0.0185 | 142.526 | 1.4093 | 95.4857 | 85.68 | 447.38 | 0.028 | -0.0032 | 483105796 | 27.4679 | 821.861 | 9.3955 | 35.5499
2015-04-23 12:03 | 9.4945 | 9.3973 | 38.5124 | 831.322 | 823.58 | 35.5484 | 27.4826 | 911.479 | 0.0155 | 142.571 | 1.4088 | 95.4952 | 93.35 | 456.97 | 0.027 | -0.0011 | 483105797 | 27.4661 | 823.58 | 9.3973 | 35.5481
2015-04-23 12:03 | 9.4576 | 9.3603 | 38.4751 | 833.283 | 825.519 | 35.5464 | 27.4871 | 912.479 | 0.0151 | 142.06 | 1.4084 | 95.4973 | 98.78 | 464.05 | 0.027 | -0.0018 | 483105798 | 27.47 | 825.519 | 9.3603 | 35.5451
2015-04-23 12:03 | 9.4255 | 9.3282 | 38.4457 | 835.164 | 827.379 | 35.5475 | 27.4933 | 913.479 | 0.0136 | 142.063 | 1.4083 | 95.4984 | 88.81 | 467.07 | 0.027 | -0.0052 | 483105799 | 27.4756 | 827.379 | 9.3282 | 35.5455
2015-04-23 12:03 | 9.4148 | 9.3173 | 38.4345 | 836.953 | 829.148 | 35.5458 | 27.4937 | 914.479 | 0.018 | 142.151 | 1.4082 | 95.496 | 93.36 | 467.03 | 0.027 | -0.006 | 483105800 | 27.476 | 829.148 | 9.3174 | 35.5437
2015-04-23 12:03 | 9.3911 | 9.2937 | 38.4113 | 838.605 | 830.781 | 35.5446 | 27.4968 | 915.479 | 0.0204 | 142.654 | 1.4082 | 95.4943 | 98.78 | 468.55 | 0.026 | -0.004 | 483105801 | 27.4788 | 830.781 | 9.2937 | 35.5423
2015-04-23 12:03 | 9.3673 | 9.2698 | 38.3867 | 840.04 | 832.2 | 35.5425 | 27.499 | 916.479 | 0.0227 | 142.291 | 1.408 | 95.5037 | 88.73 | 469.29 | 0.026 | -0.0018 | 483105802 | 27.4808 | 832.2 | 9.2698 | 35.5398
2015-04-23 12:03 | 9.3553 | 9.2578 | 38.3763 | 841.215 | 833.362 | 35.5429 | 27.5013 | 917.479 | 0.0198 | 142.447 | 1.4069 | 95.475 | 93.31 | 470.09 | 0.028 | -0.0016 | 483105803 | 27.4831 | 833.362 | 9.2577 | 35.5402
2015-04-23 12:03 | 9.3524 | 9.2548 | 38.3743 | 842.198 | 834.333 | 35.5429 | 27.5019 | 918.479 | 0.0184 | 142.314 | 1.4065 | 95.4781 | 98.78 | 472.99 | 0.029 | -0.0021 | 483105804 | 27.4838 | 834.333 | 9.2548 | 35.5405
2015-04-23 12:03 | 9.3524 | 9.2547 | 38.3745 | 842.997 | 835.123 | 35.5425 | 27.5015 | 919.479 | 0.0164 | 142.411 | 1.4062 | 95.4875 | 88.29 | 479.45 | 0.027 | -0.0007 | 483105805 | 27.4838 | 835.124 | 9.2547 | 35.5404
2015-04-23 12:03 | 9.3517 | 9.2539 | 38.3739 | 843.529 | 835.65 | 35.5421 | 27.5013 | 920.479 | 0.0165 | 142.366 | 1.4067 | 95.5026 | 93.08 | 484.94 | 0.027 | -0.0012 | 483105806 | 27.4837 | 835.649 | 9.2539 | 35.5403
2015-04-23 12:03 | 9.3533 | 9.2554 | 38.3761 | 843.573 | 835.693 | 35.5426 | 27.5015 | 921.479 | 0.0156 | 142.301 | 1.4062 | 95.4847 | 88.43 | 487.51 | 0.027 | -0.0034 | 483105807 | 27.4841 | 835.693 | 9.2555 | 35.541
2015-04-23 12:03 | 9.3528 | 9.255 | 38.3753 | 843.708 | 835.826 | 35.5419 | 27.5011 | 922.479 | 0.0182 | 142.408 | 1.4063 | 95.4888 | 0.89 | 490.66 | 0.027 | -0.0052 | 483105808 | 27.4838 | 835.826 | 9.2549 | 35.5406
2015-04-23 12:03 | 9.3475 | 9.2496 | 38.3705 | 844.391 | 836.501 | 35.5419 | 27.5019 | 923.479 | 0.0216 | 142.644 | 1.4061 | 95.497 | 76.76 | 496.23 | 0.027 | -0.0006 | 483105809 | 27.4847 | 836.501 | 9.2496 | 35.5406
2015-04-23 12:03 | 9.3449 | 9.2468 | 38.3686 | 845.451 | 837.549 | 35.5419 | 27.5024 | 924.479 | 0.0181 | 142.62 | 1.406 | 95.4835 | 98.78 | 505.07 | 0.028 | -0.0006 | 483105810 | 27.4852 | 837.55 | 9.2468 | 35.5407
2015-04-23 12:04 | 9.3408 | 9.2427 | 38.365 | 846.628 | 838.713 | 35.5416 | 27.5028 | 925.479 | 0.0197 | 142.483 | 1.4059 | 95.4847 | 88.36 | 516.71 | 0.027 | -0.003 | 483105811 | 27.4857 | 838.713 | 9.2427 | 35.5405
2015-04-23 12:04 | 9.3372 | 9.2389 | 38.3622 | 847.694 | 839.767 | 35.5417 | 27.5035 | 926.479 | 0.02 | 142.192 | 1.4055 | 95.4992 | 93.07 | 533.88 | 0.027 | -0.001 | 483105812 | 27.4864 | 839.767 | 9.2389 | 35.5406
2015-04-23 12:04 | 9.3366 | 9.2383 | 38.3621 | 848.662 | 840.724 | 35.5416 | 27.5035 | 927.479 | 0.0178 | 141.904 | 1.4057 | 95.4989 | 98.78 | 558.28 | 0.027 | -0.0006 | 483105813 | 27.4865 | 840.724 | 9.2383 | 35.5406
2015-04-23 12:04 | 9.3356 | 9.2371 | 38.3613 | 849.776 | 841.825 | 35.5412 | 27.5034 | 928.479 | 0.0179 | 142.231 | 1.4058 | 95.4914 | 88.13 | 604.53 | 0.028 | -0.0023 | 483105814 | 27.4864 | 841.825 | 9.2371 | 35.5403
2015-04-23 12:04 | 9.3256 | 9.227 | 38.3517 | 851.02 | 843.055 | 35.5407 | 27.5047 | 929.479 | 0.019 | 142.613 | 1.4057 | 95.4887 | 92.95 | 738.06 | 0.028 | -0.003 | 483105815 | 27.4876 | 843.055 | 9.227 | 35.5397
2015-04-23 12:04 | 9.3047 | 9.206 | 38.3297 | 852.406 | 844.425 | 35.5384 | 27.5064 | 930.479 | 0.0198 | 142.49 | 1.4054 | 95.505 | 98.78 | 1029.7 | 0.027 | -0.003 | 483105816 | 27.4889 | 844.425 | 9.2061 | 35.5369
2015-04-23 12:04 | 9.2545 | 9.156 | 38.2795 | 853.892 | 845.895 | 35.5363 | 27.5129 | 931.479 | 0.0165 | 142.311 | 1.4044 | 95.4888 | 88.17 | 1339.2 | 0.027 | -0.0029 | 483105817 | 27.4947 | 845.895 | 9.156 | 35.5337
2015-04-23 12:04 | 9.2414 | 9.1428 | 38.2676 | 855.285 | 847.272 | 35.5363 | 27.5151 | 932.479 | 0.0172 | 142.409 | 1.4035 | 95.4901 | 92.95 | 1476.6 | 0.028 | -0.003 | 483105818 | 27.4969 | 847.271 | 9.1428 | 35.5337
2015-04-23 12:04 | 9.2339 | 9.1352 | 38.2597 | 856.411 | 848.385 | 35.5348 | 27.5152 | 933.479 | 0.0138 | 142.372 | 1.4033 | 95.4843 | 98.78 | 1572.2 | 0.028 | -0.0029 | 483105819 | 27.497 | 848.385 | 9.1353 | 35.5324
2015-04-23 12:04 | 9.2271 | 9.1284 | 38.2534 | 857.163 | 849.128 | 35.5346 | 27.5161 | 934.479 | 0.014 | 142.542 | 1.4033 | 95.4952 | 88.18 | 1618.7 | 0.027 | -0.0029 | 483105820 | 27.4981 | 849.128 | 9.1284 | 35.5323
2015-04-23 12:04 | 9.2276 | 9.1289 | 38.2545 | 857.408 | 849.37 | 35.5348 | 27.5162 | 935.479 | 0.0109 | 142.678 | 1.403 | 95.4811 | 92.94 | 1635.7 | 0.028 | -0.0031 | 483105821 | 27.4984 | 849.37 | 9.1289 | 35.5328
2015-04-23 12:04 | 9.2312 | 9.1324 | 38.2581 | 857.459 | 849.42 | 35.5346 | 27.5155 | 936.479 | 0.0167 | 142.176 | 1.4027 | 95.4879 | 88.61 | 1652.1 | 0.027 | -0.003 | 483105822 | 27.498 | 849.421 | 9.1324 | 35.533
2015-04-23 12:04 | 9.2447 | 9.1459 | 38.2729 | 857.528 | 849.488 | 35.5359 | 27.5143 | 937.479 | 0.017 | 141.966 | 1.4027 | 95.4864 | 29.84 | 1663.5 | 0.028 | -0.0029 | 483105823 | 27.4972 | 849.489 | 9.1458 | 35.5349
2015-04-23 12:04 | 9.2509 | 9.152 | 38.2797 | 857.523 | 849.483 | 35.5367 | 27.5139 | 938.479 | 0.0179 | 142.453 | 1.4026 | 95.4916 | 92.65 | 1643.9 | 0.027 | -0.0026 | 483105824 | 27.497 | 849.484 | 9.152 | 35.5359
2015-04-23 12:04 | 9.2519 | 9.1528 | 38.2781 | 858.017 | 849.972 | 35.5338 | 27.5115 | 939.479 | 0.0188 | 142.586 | 1.4028 | 95.4816 | 98.78 | 1582.3 | 0.028 | -0.0007 | 483105825 | 27.4945 | 849.972 | 9.153 | 35.533
2015-04-23 12:04 | 9.2004 | 9.1018 | 38.2258 | 859.331 | 851.272 | 35.5307 | 27.5174 | 940.479 | 0.02 | 142.7 | 1.4028 | 95.4825 | 87.54 | 1517.7 | 0.028 | -0.0006 | 483105826 | 27.4998 | 851.272 | 9.1016 | 35.5289
2015-04-23 12:04 | 9.1935 | 9.0945 | 38.2214 | 861.027 | 852.948 | 35.5324 | 27.5199 | 941.479 | 0.0191 | 142.719 | 1.4016 | 95.492 | 92.58 | 1531.8 | 0.027 | -0.0027 | 483105827 | 27.5022 | 852.948 | 9.0946 | 35.5305
2015-04-23 12:04 | 9.1701 | 9.071 | 38.1949 | 862.744 | 854.646 | 35.5276 | 27.52 | 942.479 | 0.0188 | 142.735 | 1.4012 | 95.497 | 98.78 | 1611.6 | 0.027 | -0.003 | 483105828 | 27.502 | 854.646 | 9.071 | 35.5254
2015-04-23 12:04 | 9.1414 | 9.0424 | 38.171 | 864.245 | 856.13 | 35.5309 | 27.5272 | 943.479 | 0.0201 | 142.748 | 1.4009 | 95.4945 | 87.37 | 1675.6 | 0.027 | -0.0008 | 483105829 | 27.5089 | 856.13 | 9.0424 | 35.5281
2015-04-23 12:04 | 9.1413 | 9.0421 | 38.1715 | 865.428 | 857.299 | 35.5306 | 27.527 | 944.479 | 0.0186 | 142.753 | 1.4009 | 95.4915 | 92.48 | 1679.6 | 0.027 | -0.0007 | 483105830 | 27.509 | 857.299 | 9.0421 | 35.5283
2015-04-23 12:04 | 9.1408 | 9.0416 | 38.1712 | 866.197 | 858.059 | 35.5302 | 27.5268 | 945.479 | 0.0156 | 142.762 | 1.4009 | 95.4911 | 98.78 | 1627.8 | 0.027 | -0.0059 | 483105831 | 27.509 | 858.059 | 9.0415 | 35.5281
2015-04-23 12:04 | 9.139 | 9.0397 | 38.1699 | 866.872 | 858.726 | 35.5301 | 27.527 | 946.479 | 0.0149 | 142.787 | 1.4009 | 95.4931 | 87.33 | 1574.3 | 0.027 | -0.0041 | 483105832 | 27.5094 | 858.726 | 9.0397 | 35.5283
2015-04-23 12:04 | 9.1384 | 9.039 | 38.17 | 867.65 | 859.495 | 35.5302 | 27.5272 | 947.479 | 0.0137 | 142.914 | 1.4009 | 95.4709 | 92.43 | 1591 | 0.029 | -0.0031 | 483105833 | 27.5097 | 859.495 | 9.039 | 35.5285
2015-04-23 12:04 | 9.1379 | 9.0384 | 38.1696 | 868.193 | 860.032 | 35.5299 | 27.5271 | 948.479 | 0.014 | 142.955 | 1.4009 | 95.4925 | 98.78 | 1653.2 | 0.027 | -0.0045 | 483105834 | 27.5097 | 860.032 | 9.0384 | 35.5285
2015-04-23 12:04 | 9.1378 | 9.0383 | 38.1699 | 868.393 | 860.23 | 35.53 | 27.5272 | 949.479 | 0.0147 | 142.679 | 1.4009 | 95.4748 | 87.06 | 1685 | 0.028 | -0.0055 | 483105835 | 27.51 | 860.23 | 9.0383 | 35.5287
2015-04-23 12:04 | 9.1374 | 9.0378 | 38.17 | 868.807 | 860.638 | 35.5301 | 27.5274 | 950.479 | 0.0212 | 142.706 | 1.4009 | 95.489 | 92.29 | 1660.4 | 0.028 | -0.0043 | 483105836 | 27.5103 | 860.639 | 9.0378 | 35.5291
2015-04-23 12:04 | 9.1359 | 9.0362 | 38.1688 | 869.846 | 861.666 | 35.5298 | 27.5274 | 951.479 | 0.0237 | 143.169 | 1.4009 | 95.4911 | 98.78 | 1597.6 | 0.027 | -0.0041 | 483105837 | 27.5103 | 861.666 | 9.0362 | 35.5288
2015-04-23 12:04 | 9.1062 | 9.0066 | 38.1401 | 871.331 | 863.134 | 35.5293 | 27.5318 | 952.479 | 0.0216 | 143.229 | 1.4009 | 95.4879 | 87.2 | 1410.4 | 0.027 | -0.0039 | 483105838 | 27.5143 | 863.134 | 9.0065 | 35.5277
2015-04-23 12:04 | 9.0942 | 8.9944 | 38.1346 | 873.013 | 864.797 | 35.5348 | 27.538 | 953.479 | 0.0199 | 143.132 | 1.4008 | 95.4818 | 92.35 | 1608.2 | 0.028 | -0.0012 | 483105839 | 27.5204 | 864.797 | 8.9944 | 35.533
2015-04-23 12:04 | 9.0986 | 8.9986 | 38.1432 | 874.648 | 866.413 | 35.5383 | 27.5401 | 954.479 | 0.0186 | 143.824 | 1.4004 | 95.49 | 98.78 | 1674.4 | 0.027 | -0.0029 | 483105840 | 27.5227 | 866.414 | 8.9986 | 35.5369
2015-04-23 12:04 | 9.1022 | 9.0019 | 38.15 | 876.056 | 867.804 | 35.541 | 27.5417 | 955.479 | 0.0191 | 143.897 | 1.4003 | 95.4761 | 86.16 | 1716.7 | 0.029 | -0.003 | 483105841 | 27.5245 | 867.804 | 9.002 | 35.5399
2015-04-23 12:04 | 9.0957 | 8.9955 | 38.1444 | 877.024 | 868.761 | 35.5411 | 27.5428 | 956.479 | 0.0154 | 143.869 | 1.4008 | 95.4853 | 91.82 | 1721 | 0.028 | -0.0026 | 483105842 | 27.5256 | 868.761 | 8.9954 | 35.54
2015-04-23 12:04 | 9.1035 | 9.0032 | 38.1496 | 876.455 | 868.2 | 35.5387 | 27.5397 | 957.479 | 0.0164 | 143.6 | 1.401 | 95.4869 | 98.78 | 1698.6 | 0.027 | -0.0006 | 483105843 | 27.5227 | 868.2 | 9.0033 | 35.5379
2015-04-23 12:04 | 9.1043 | 9.0042 | 38.1462 | 875.24 | 866.999 | 35.5348 | 27.5365 | 958.479 | 0.0186 | 143.135 | 1.4013 | 95.4941 | 86.07 | 1664.2 | 0.027 | -0.003 | 483105844 | 27.5197 | 866.999 | 9.0042 | 35.5341
2015-04-23 12:04 | 9.1118 | 9.0117 | 38.1501 | 874.835 | 866.598 | 35.5313 | 27.5325 | 959.479 | 0.0196 | 143.172 | 1.4024 | 95.4962 | 91.74 | 1617.7 | 0.027 | -0.0076 | 483105845 | 27.5159 | 866.598 | 9.0117 | 35.5309
2015-04-23 12:04 | 9.1058 | 9.0057 | 38.1464 | 875.596 | 867.35 | 35.5332 | 27.535 | 960.479 | 0.015 | 143.398 | 1.403 | 95.4832 | 98.78 | 1579.2 | 0.028 | -0.0015 | 483105846 | 27.5183 | 867.351 | 9.0057 | 35.5327
2015-04-23 12:04 | 9.102 | 9.0016 | 38.1465 | 877.264 | 868.999 | 35.5363 | 27.5381 | 961.479 | 0.0156 | 143.759 | 1.4034 | 95.4933 | 86.13 | 1506.8 | 0.027 | -0.0047 | 483105847 | 27.5214 | 868.999 | 9.0016 | 35.5358
2015-04-23 12:04 | 9.0717 | 8.9713 | 38.1185 | 879.217 | 870.929 | 35.537 | 27.5435 | 962.479 | 0.0162 | 144.06 | 1.4032 | 95.4939 | 91.76 | 1595 | 0.027 | -0.0032 | 483105848 | 27.5262 | 870.929 | 8.9713 | 35.5357
2015-04-23 12:04 | 9.0518 | 8.9514 | 38.1013 | 881.055 | 872.746 | 35.5384 | 27.5478 | 963.479 | 0.0178 | 144.349 | 1.4024 | 95.4853 | 98.78 | 1686.7 | 0.028 | -0.0013 | 483105849 | 27.5303 | 872.747 | 8.9514 | 35.5368
2015-04-23 12:04 | 9.0466 | 8.9459 | 38.0965 | 882.767 | 874.439 | 35.5377 | 27.5482 | 964.479 | 0.0207 | 144.232 | 1.4021 | 95.4774 | 85.86 | 1705.3 | 0.028 | -0.0038 | 483105850 | 27.5306 | 874.439 | 8.9459 | 35.5361
2015-04-23 12:04 | 9.0391 | 8.9383 | 38.0893 | 884.302 | 875.956 | 35.5369 | 27.5488 | 965.479 | 0.0187 | 143.993 | 1.4022 | 95.4835 | 91.6 | 1705.1 | 0.028 | -0.0039 | 483105851 | 27.5312 | 875.956 | 8.9384 | 35.5353
2015-04-23 12:04 | 9.0181 | 8.9173 | 38.0681 | 885.591 | 877.23 | 35.5353 | 27.551 | 966.479 | 0.0139 | 143.928 | 1.4022 | 95.5045 | 98.78 | 1696.6 | 0.026 | -0.0043 | 483105852 | 27.5331 | 877.23 | 8.9173 | 35.5334
2015-04-23 12:04 | 8.9961 | 8.8954 | 38.0486 | 886.624 | 878.251 | 35.5367 | 27.5556 | 967.479 | 0.0151 | 144.383 | 1.4029 | 95.4996 | 86.56 | 1691.6 | 0.027 | -0.0033 | 483105853 | 27.5375 | 878.251 | 8.8954 | 35.5345
2015-04-23 12:04 | 8.9946 | 8.8937 | 38.0475 | 887.354 | 878.972 | 35.5365 | 27.5556 | 968.479 | 0.0161 | 144.598 | 1.4032 | 95.5014 | 91.95 | 1695.8 | 0.027 | -0.0025 | 483105854 | 27.5378 | 878.973 | 8.8937 | 35.5345
2015-04-23 12:04 | 8.9973 | 8.8964 | 38.0509 | 887.546 | 879.163 | 35.5369 | 27.5556 | 969.479 | 0.0159 | 144.326 | 1.4035 | 95.4943 | 98.78 | 1700.2 | 0.027 | -0.0045 | 483105855 | 27.5379 | 879.163 | 8.8964 | 35.5352
2015-04-23 12:04 | 9.0055 | 8.9045 | 38.0606 | 887.514 | 879.131 | 35.5384 | 27.5554 | 970.479 | 0.0156 | 144.377 | 1.4035 | 95.4972 | 86.12 | 1687.5 | 0.027 | -0.0023 | 483105856 | 27.5382 | 879.131 | 8.9045 | 35.5373
2015-04-23 12:04 | 9.0182 | 8.9171 | 38.0685 | 887.946 | 879.558 | 35.5334 | 27.5495 | 971.479 | 0.0133 | 144.508 | 1.4035 | 95.4943 | 91.69 | 1656.5 | 0.027 | -0.001 | 483105857 | 27.5325 | 879.558 | 8.9171 | 35.5327
2015-04-23 12:04 | 8.991 | 8.8899 | 38.0452 | 888.851 | 880.453 | 35.5364 | 27.5562 | 972.479 | 0.0119 | 144.143 | 1.4042 | 95.4883 | 98.78 | 1638.9 | 0.027 | -0.0034 | 483105858 | 27.5388 | 880.453 | 8.8899 | 35.535
2015-04-23 12:04 | 8.983 | 8.8819 | 38.0376 | 889.96 | 881.548 | 35.5359 | 27.5571 | 973.479 | 0.015 | 144.3 | 1.4043 | 95.4943 | 85.9 | 1657.3 | 0.027 | -0.0051 | 483105859 | 27.5396 | 881.549 | 8.8819 | 35.5345
2015-04-23 12:04 | 8.9719 | 8.8708 | 38.0282 | 891.161 | 882.736 | 35.5366 | 27.5594 | 974.479 | 0.0144 | 144.396 | 1.4043 | 95.4933 | 91.56 | 1694.7 | 0.027 | -0.0006 | 483105860 | 27.5419 | 882.736 | 8.8708 | 35.535
2015-04-23 12:04 | 8.9657 | 8.8644 | 38.0232 | 892.428 | 883.988 | 35.5369 | 27.5607 | 975.479 | 0.0178 | 144.437 | 1.4045 | 95.4843 | 98.78 | 1723.1 | 0.028 | -0.0006 | 483105861 | 27.5432 | 883.988 | 8.8645 | 35.5354
2015-04-23 12:04 | 8.9614 | 8.86 | 38.0201 | 893.709 | 885.254 | 35.5372 | 27.5617 | 976.479 | 0.0195 | 144.241 | 1.4046 | 95.4932 | 85.31 | 1722.6 | 0.027 | -0.0031 | 483105862 | 27.5442 | 885.254 | 8.86 | 35.5358
2015-04-23 12:04 | 8.9586 | 8.8571 | 38.018 | 894.99 | 886.521 | 35.5372 | 27.5621 | 977.479 | 0.0203 | 144.286 | 1.4041 | 95.4981 | 91.28 | 1702.8 | 0.027 | -0.0009 | 483105863 | 27.5447 | 886.521 | 8.8571 | 35.5359
2015-04-23 12:04 | 8.9574 | 8.8557 | 38.0174 | 896.19 | 887.706 | 35.5371 | 27.5623 | 978.479 | 0.0208 | 144.647 | 1.4041 | 95.5082 | 98.78 | 1688.2 | 0.026 | -0.0021 | 483105864 | 27.545 | 887.706 | 8.8557 | 35.536
2015-04-23 12:04 | 8.9536 | 8.8518 | 38.014 | 897.326 | 888.829 | 35.5368 | 27.5626 | 979.479 | 0.0167 | 144.536 | 1.4042 | 95.4846 | 85.82 | 1683.9 | 0.028 | -0.0049 | 483105865 | 27.5453 | 888.829 | 8.8518 | 35.5356
2015-04-23 12:04 | 8.9496 | 8.8477 | 38.0104 | 898.414 | 889.905 | 35.5364 | 27.563 | 980.479 | 0.013 | 144.615 | 1.404 | 95.4898 | 91.51 | 1693 | 0.027 | -0.0037 | 483105866 | 27.5457 | 889.904 | 8.8477 | 35.5353
2015-04-23 12:04 | 8.9396 | 8.8377 | 37.9996 | 899.324 | 890.804 | 35.5348 | 27.5634 | 981.479 | 0.0136 | 144.709 | 1.4036 | 95.49 | 98.78 | 1707.6 | 0.027 | -0.003 | 483105867 | 27.546 | 890.804 | 8.8377 | 35.5336
2015-04-23 12:04 | 8.9133 | 8.8115 | 37.9736 | 900.026 | 891.498 | 35.5339 | 27.5669 | 982.479 | 0.0182 | 144.767 | 1.4035 | 95.5108 | 85.13 | 1719.3 | 0.026 | -0.0016 | 483105868 | 27.5491 | 891.498 | 8.8115 | 35.5322
2015-04-23 12:04 | 8.902 | 8.8001 | 37.9633 | 900.394 | 891.862 | 35.5344 | 27.5691 | 983.479 | 0.0175 | 144.809 | 1.4037 | 95.4973 | 91.12 | 1722.2 | 0.026 | -0.0032 | 483105869 | 27.5512 | 891.862 | 8.8002 | 35.5326
2015-04-23 12:04 | 8.8952 | 8.7933 | 37.9563 | 900.776 | 892.239 | 35.5335 | 27.5695 | 984.479 | 0.0157 | 144.83 | 1.4035 | 95.4975 | 98.78 | 1715.7 | 0.027 | -0.0033 | 483105870 | 27.5517 | 892.239 | 8.7934 | 35.5318
2015-04-23 12:05 | 8.8837 | 8.7819 | 37.9454 | 901.616 | 893.069 | 35.5333 | 27.5711 | 985.479 | 0.0158 | 144.842 | 1.4035 | 95.4844 | 85.36 | 1714.4 | 0.028 | -0.0007 | 483105871 | 27.5533 | 893.069 | 8.7819 | 35.5314
2015-04-23 12:05 | 8.8707 | 8.7688 | 37.933 | 902.744 | 894.184 | 35.5328 | 27.5728 | 986.479 | 0.016 | 144.88 | 1.4035 | 95.4962 | 91.24 | 1725.6 | 0.026 | -0.0006 | 483105872 | 27.5549 | 894.184 | 8.7688 | 35.5308
2015-04-23 12:05 | 8.8595 | 8.7576 | 37.9225 | 903.791 | 895.219 | 35.5324 | 27.5743 | 987.479 | 0.0186 | 144.925 | 1.4035 | 95.4941 | 98.78 | 1742.3 | 0.027 | -0.0011 | 483105873 | 27.5564 | 895.219 | 8.7576 | 35.5304
2015-04-23 12:05 | 8.8514 | 8.7494 | 37.9152 | 904.544 | 895.964 | 35.5325 | 27.5757 | 988.479 | 0.0191 | 144.969 | 1.4035 | 95.4967 | 85.59 | 1754.7 | 0.027 | -0.0026 | 483105874 | 27.5578 | 895.964 | 8.7494 | 35.5305
2015-04-23 12:05 | 8.8474 | 8.7454 | 37.9119 | 904.901 | 896.316 | 35.5327 | 27.5764 | 989.479 | 0.0188 | 145.029 | 1.4035 | 95.5068 | 91.32 | 1761.5 | 0.025 | -0.001 | 483105875 | 27.5587 | 896.316 | 8.7454 | 35.5309
2015-04-23 12:05 | 8.8451 | 8.7431 | 37.9098 | 905.121 | 896.534 | 35.5324 | 27.5766 | 990.479 | 0.0184 | 145.094 | 1.4035 | 95.4975 | 98.78 | 1756.4 | 0.026 | -0.003 | 483105876 | 27.559 | 896.534 | 8.7431 | 35.5308
2015-04-23 12:05 | 8.8381 | 8.7361 | 37.9033 | 905.8 | 897.205 | 35.5323 | 27.5776 | 991.479 | 0.0165 | 145.276 | 1.4035 | 95.4979 | 84.47 | 1721.8 | 0.027 | -0.0028 | 483105877 | 27.56 | 897.205 | 8.7361 | 35.5307
2015-04-23 12:05 | 8.831 | 8.7289 | 37.8976 | 906.931 | 898.322 | 35.5329 | 27.5792 | 992.479 | 0.017 | 145.35 | 1.4035 | 95.4954 | 90.72 | 1633.2 | 0.027 | -0.0055 | 483105878 | 27.5617 | 898.322 | 8.7289 | 35.5313
2015-04-23 12:05 | 8.8262 | 8.7239 | 37.8938 | 908.402 | 899.777 | 35.533 | 27.5801 | 993.479 | 0.0153 | 145.331 | 1.4035 | 95.494 | 98.78 | 1635 | 0.027 | -0.003 | 483105879 | 27.5626 | 899.777 | 8.7239 | 35.5315
2015-04-23 12:05 | 8.8179 | 8.7155 | 37.8869 | 910.101 | 901.456 | 35.5332 | 27.5816 | 994.479 | 0.0158 | 145.598 | 1.4035 | 95.4835 | 85.29 | 1673.7 | 0.028 | -0.0031 | 483105880 | 27.5641 | 901.456 | 8.7155 | 35.5317
2015-04-23 12:05 | 8.8081 | 8.7055 | 37.8778 | 911.748 | 903.084 | 35.5328 | 27.5828 | 995.479 | 0.0164 | 146.158 | 1.4035 | 95.4877 | 91.13 | 1752.5 | 0.028 | -0.0011 | 483105881 | 27.5652 | 903.084 | 8.7055 | 35.5312
2015-04-23 12:05 | 8.7641 | 8.6617 | 37.8311 | 913.149 | 904.468 | 35.5278 | 27.5859 | 996.479 | 0.0181 | 146.138 | 1.4035 | 95.4812 | 98.78 | 1805.1 | 0.027 | -0.0026 | 483105882 | 27.5676 | 904.468 | 8.6617 | 35.5253
2015-04-23 12:05 | 8.7475 | 8.6451 | 37.8175 | 914.135 | 905.443 | 35.5298 | 27.5902 | 997.479 | 0.0138 | 145.878 | 1.4036 | 95.4999 | 84.17 | 1816.3 | 0.027 | -0.0028 | 483105883 | 27.5717 | 905.443 | 8.6451 | 35.5271
2015-04-23 12:05 | 8.7555 | 8.653 | 37.8267 | 914.198 | 905.505 | 35.5308 | 27.5897 | 998.479 | 0.0153 | 145.867 | 1.4036 | 95.4927 | 90.53 | 1803.7 | 0.027 | -0.0047 | 483105884 | 27.5717 | 905.505 | 8.653 | 35.5287
2015-04-23 12:05 | 8.7741 | 8.6715 | 37.8457 | 913.919 | 905.229 | 35.5316 | 27.5874 | 999.479 | 0.0133 | 145.923 | 1.4043 | 95.4846 | 98.78 | 1793.8 | 0.028 | -0.0027 | 483105885 | 27.57 | 905.229 | 8.6715 | 35.5302
2015-04-23 12:05 | 8.7979 | 8.6951 | 37.8694 | 914.017 | 905.326 | 35.5319 | 27.5839 | 1000.479 | 0.0132 | 145.464 | 1.4052 | 95.4929 | 84.05 | 1787.1 | 0.028 | -0.0007 | 483105886 | 27.5671 | 905.326 | 8.6951 | 35.5314
2015-04-23 12:05 | 8.8074 | 8.7046 | 37.8793 | 914.227 | 905.534 | 35.5324 | 27.5828 | 1001.479 | 0.0185 | 145.947 | 1.4059 | 95.4791 | 90.46 | 1732.6 | 0.028 | -0.0016 | 483105887 | 27.5662 | 905.534 | 8.7046 | 35.5323
2015-04-23 12:05 | 8.7982 | 8.6954 | 37.8684 | 914.808 | 906.108 | 35.5302 | 27.5824 | 1002.479 | 0.0155 | 146.098 | 1.406 | 95.4901 | 98.78 | 1616.6 | 0.028 | -0.0029 | 483105888 | 27.5657 | 906.108 | 8.6953 | 35.5297
2015-04-23 12:05 | 8.734 | 8.6314 | 37.8023 | 916.117 | 907.402 | 35.5257 | 27.5891 | 1003.479 | 0.0151 | 146.556 | 1.406 | 95.4917 | 84.57 | 1601.6 | 0.028 | -0.003 | 483105889 | 27.5711 | 907.402 | 8.6315 | 35.5236
2015-04-23 12:05 | 8.7114 | 8.6087 | 37.7849 | 917.803 | 909.068 | 35.5296 | 27.5957 | 1004.479 | 0.0189 | 146.319 | 1.4059 | 95.493 | 90.7 | 1558.5 | 0.027 | -0.0037 | 483105890 | 27.5775 | 909.068 | 8.6088 | 35.5271
2015-04-23 12:05 | 8.6892 | 8.5866 | 37.7626 | 919.475 | 910.721 | 35.5277 | 27.5977 | 1005.479 | 0.0198 | 146.401 | 1.4051 | 95.4911 | 98.78 | 1478.8 | 0.027 | -0.0046 | 483105891 | 27.5793 | 910.72 | 8.5866 | 35.5249
2015-04-23 12:05 | 8.6669 | 8.5643 | 37.7423 | 920.911 | 912.139 | 35.5281 | 27.6016 | 1006.479 | 0.0213 | 146.687 | 1.4053 | 95.482 | 84.45 | 1636.7 | 0.027 | -0.0008 | 483105892 | 27.5831 | 912.139 | 8.5642 | 35.5252
2015-04-23 12:05 | 8.6615 | 8.5587 | 37.7379 | 922.079 | 913.294 | 35.5282 | 27.6025 | 1007.479 | 0.0188 | 146.708 | 1.4054 | 95.4871 | 90.63 | 1603.1 | 0.028 | -0.0006 | 483105893 | 27.5841 | 913.293 | 8.5587 | 35.5255
2015-04-23 12:05 | 8.6543 | 8.5515 | 37.7316 | 923.076 | 914.279 | 35.528 | 27.6035 | 1008.479 | 0.0139 | 147.04 | 1.406 | 95.4758 | 98.78 | 1505.2 | 0.029 | -0.001 | 483105894 | 27.5853 | 914.279 | 8.5515 | 35.5255
2015-04-23 12:05 | 8.6496 | 8.5467 | 37.7283 | 924.216 | 915.405 | 35.5285 | 27.6047 | 1009.479 | 0.0134 | 147.6 | 1.4058 | 95.5124 | 84.65 | 1496 | 0.026 | -0.0028 | 483105895 | 27.5866 | 915.406 | 8.5467 | 35.5262
2015-04-23 12:05 | 8.6467 | 8.5437 | 37.7259 | 925.305 | 916.482 | 35.5282 | 27.6049 | 1010.479 | 0.014 | 146.918 | 1.4061 | 95.4883 | 90.7 | 1404.4 | 0.027 | -0.0007 | 483105896 | 27.587 | 916.482 | 8.5436 | 35.5261
2015-04-23 12:05 | 8.6441 | 8.5409 | 37.7239 | 926.19 | 917.356 | 35.5281 | 27.6053 | 1011.479 | 0.0113 | 146.86 | 1.4066 | 95.4975 | 98.78 | 1378.4 | 0.027 | -0.0026 | 483105897 | 27.5875 | 917.356 | 8.5409 | 35.5262
2015-04-23 12:05 | 8.643 | 8.5398 | 37.7233 | 926.883 | 918.042 | 35.528 | 27.6054 | 1012.479 | 0.014 | 146.932 | 1.4066 | 95.4741 | 84.11 | 1222.2 | 0.029 | -0.0011 | 483105898 | 27.5878 | 918.042 | 8.5398 | 35.5263
2015-04-23 12:05 | 8.6431 | 8.5398 | 37.7235 | 927.338 | 918.491 | 35.5277 | 27.6051 | 1013.479 | 0.0212 | 146.871 | 1.4077 | 95.4851 | 90.4 | 1156.7 | 0.025 | -0.0027 | 483105899 | 27.5877 | 918.491 | 8.5398 | 35.5262
2015-04-23 12:05 | 8.6415 | 8.5383 | 37.7223 | 927.578 | 918.728 | 35.5277 | 27.6054 | 1014.479 | 0.0191 | 146.904 | 1.4084 | 95.4956 | 98.78 | 1179.9 | 0.028 | -0.0031 | 483105900 | 27.588 | 918.728 | 8.5382 | 35.5264
2015-04-23 12:05 | 8.6417 | 8.5384 | 37.7226 | 927.889 | 919.036 | 35.5276 | 27.6052 | 1015.479 | 0.0166 | 146.951 | 1.4083 | 95.475 | 83.4 | 1510.4 | 0.029 | -0.0046 | 483105901 | 27.5881 | 919.036 | 8.5384 | 35.5264
2015-04-23 12:05 | 8.641 | 8.5377 | 37.7225 | 928.405 | 919.546 | 35.5278 | 27.6055 | 1016.479 | 0.0197 | 147.016 | 1.4085 | 95.4778 | 90.03 | 1645.8 | 0.029 | -0.0027 | 483105902 | 27.5884 | 919.546 | 8.5376 | 35.5268
2015-04-23 12:05 | 8.6399 | 8.5365 | 37.7219 | 929.136 | 920.268 | 35.5278 | 27.6057 | 1017.479 | 0.0183 | 147.079 | 1.4085 | 95.4975 | 98.78 | 1787.4 | 0.027 | -0.0017 | 483105903 | 27.5887 | 920.268 | 8.5365 | 35.5269
2015-04-23 12:05 | 8.6377 | 8.5341 | 37.7204 | 930.16 | 921.28 | 35.5279 | 27.6062 | 1018.479 | 0.0176 | 147.223 | 1.4085 | 95.4877 | 83.36 | 1832.6 | 0.028 | -0.002 | 483105904 | 27.5892 | 921.28 | 8.5341 | 35.5271
2015-04-23 12:05 | 8.6354 | 8.5317 | 37.7185 | 931.451 | 922.556 | 35.5275 | 27.6063 | 1019.479 | 0.0165 | 147.313 | 1.4085 | 95.483 | 89.99 | 1818.5 | 0.027 | -0.0017 | 483105905 | 27.5893 | 922.556 | 8.5317 | 35.5267
2015-04-23 12:05 | 8.6301 | 8.5262 | 37.714 | 932.931 | 924.019 | 35.5276 | 27.6072 | 1020.479 | 0.0187 | 147.302 | 1.4086 | 95.4812 | 98.78 | 1771.1 | 0.029 | -0.003 | 483105906 | 27.5901 | 924.019 | 8.5262 | 35.5267
2015-04-23 12:05 | 8.6206 | 8.5166 | 37.7044 | 934.51 | 925.579 | 35.5262 | 27.6076 | 1021.479 | 0.0187 | 147.213 | 1.4086 | 95.4834 | 83.94 | 1744.5 | 0.027 | -0.0031 | 483105907 | 27.5905 | 925.579 | 8.5166 | 35.5253
2015-04-23 12:05 | 8.6108 | 8.5067 | 37.695 | 936.015 | 927.067 | 35.5255 | 27.6086 | 1022.479 | 0.0195 | 147.192 | 1.4086 | 95.4845 | 90.26 | 1768.9 | 0.028 | -0.0035 | 483105908 | 27.5913 | 927.067 | 8.5067 | 35.5244
2015-04-23 12:05 | 8.5771 | 8.4731 | 37.6614 | 937.306 | 928.342 | 35.5239 | 27.6126 | 1023.479 | 0.019 | 147.372 | 1.4086 | 95.4761 | 98.78 | 1813.6 | 0.029 | -0.0052 | 483105909 | 27.5948 | 928.342 | 8.4731 | 35.522
2015-04-23 12:05 | 8.556 | 8.452 | 37.6444 | 938.293 | 929.318 | 35.527 | 27.6183 | 1024.479 | 0.0185 | 147.424 | 1.4086 | 95.4928 | 83.72 | 1824.1 | 0.027 | -0.0029 | 483105910 | 27.6003 | 929.318 | 8.452 | 35.5247
2015-04-23 12:05 | 8.5607 | 8.4567 | 37.6493 | 938.549 | 929.57 | 35.5269 | 27.6175 | 1025.479 | 0.0186 | 147.443 | 1.4086 | 95.4975 | 90.11 | 1685 | 0.027 | -0.0009 | 483105911 | 27.5998 | 929.57 | 8.4567 | 35.5251
2015-04-23 12:05 | 8.5845 | 8.4803 | 37.6735 | 938.237 | 929.262 | 35.5279 | 27.6146 | 1026.479 | 0.0193 | 147.464 | 1.4086 | 95.4845 | 98.78 | 1512 | 0.028 | -0.0008 | 483105912 | 27.5975 | 929.262 | 8.4804 | 35.527
2015-04-23 12:05 | 8.5944 | 8.4901 | 37.6792 | 938.676 | 929.695 | 35.5235 | 27.6096 | 1027.479 | 0.0201 | 147.772 | 1.4086 | 95.4866 | 83.72 | 1495.4 | 0.027 | -0.0054 | 483105913 | 27.5928 | 929.696 | 8.4901 | 35.5229
2015-04-23 12:05 | 8.5553 | 8.4512 | 37.6447 | 939.697 | 930.705 | 35.5266 | 27.6181 | 1028.479 | 0.0205 | 148.167 | 1.4087 | 95.4769 | 90.09 | 1374.9 | 0.028 | -0.0055 | 483105914 | 27.6007 | 930.705 | 8.4511 | 35.5251
2015-04-23 12:05 | 8.5524 | 8.4482 | 37.643 | 940.585 | 931.583 | 35.5272 | 27.6191 | 1029.479 | 0.0213 | 148.394 | 1.4087 | 95.474 | 98.78 | 1225.8 | 0.029 | -0.0033 | 483105915 | 27.6017 | 931.583 | 8.4482 | 35.5258
2015-04-23 12:05 | 8.5516 | 8.4474 | 37.6427 | 941.143 | 932.134 | 35.5273 | 27.6193 | 1030.479 | 0.0212 | 148.325 | 1.4087 | 95.4983 | 83.69 | 1424.3 | 0.027 | -0.0065 | 483105916 | 27.6019 | 932.134 | 8.4473 | 35.526
2015-04-23 12:05 | 8.5514 | 8.4471 | 37.6425 | 941.443 | 932.431 | 35.527 | 27.6191 | 1031.479 | 0.0206 | 148.107 | 1.4088 | 95.4769 | 90.05 | 1428.5 | 0.029 | -0.0062 | 483105917 | 27.6019 | 932.43 | 8.4471 | 35.5259
2015-04-23 12:05 | 8.5486 | 8.4442 | 37.641 | 942.184 | 933.163 | 35.5278 | 27.6201 | 1032.479 | 0.0189 | 148.038 | 1.4093 | 95.4836 | 98.78 | 1207.2 | 0.028 | -0.0037 | 483105918 | 27.603 | 933.163 | 8.4443 | 35.5267
2015-04-23 12:05 | 8.5459 | 8.4414 | 37.6395 | 943.462 | 934.426 | 35.5282 | 27.6209 | 1033.479 | 0.0181 | 148.075 | 1.4102 | 95.4886 | 83.38 | 1196.5 | 0.028 | -0.0016 | 483105919 | 27.6038 | 934.426 | 8.4414 | 35.5273
2015-04-23 12:05 | 8.5419 | 8.4372 | 37.6367 | 945.124 | 936.068 | 35.5286 | 27.6219 | 1034.479 | 0.0199 | 148.065 | 1.4107 | 95.4835 | 89.87 | 1282.8 | 0.029 | -0.0032 | 483105920 | 27.6047 | 936.068 | 8.4372 | 35.5276
2015-04-23 12:05 | 8.5358 | 8.4309 | 37.6324 | 946.904 | 937.827 | 35.5293 | 27.6234 | 1035.479 | 0.0198 | 148.216 | 1.4111 | 95.4814 | 98.78 | 1458.7 | 0.028 | -0.0043 | 483105921 | 27.6062 | 937.827 | 8.4309 | 35.5283
2015-04-23 12:05 | 8.5343 | 8.4292 | 37.6324 | 948.61 | 939.512 | 35.53 | 27.6242 | 1036.479 | 0.0168 | 148.608 | 1.4111 | 95.4959 | 83 | 1592.1 | 0.027 | -0.003 | 483105922 | 27.6071 | 939.512 | 8.4292 | 35.5291
2015-04-23 12:05 | 8.5347 | 8.4295 | 37.6345 | 950.154 | 941.039 | 35.5309 | 27.6249 | 1037.479 | 0.0142 | 149.21 | 1.4111 | 95.4909 | 89.66 | 1603 | 0.028 | -0.0021 | 483105923 | 27.6078 | 941.039 | 8.4294 | 35.5301
2015-04-23 12:05 | 8.5342 | 8.4288 | 37.6349 | 951.349 | 942.219 | 35.5312 | 27.6253 | 1038.479 | 0.0135 | 148.785 | 1.4111 | 95.5037 | 98.78 | 1759.4 | 0.026 | -0.0027 | 483105924 | 27.6082 | 942.219 | 8.4288 | 35.5305
2015-04-23 12:05 | 8.535 | 8.4295 | 37.6355 | 951.871 | 942.736 | 35.5307 | 27.6247 | 1039.479 | 0.0149 | 148.58 | 1.4111 | 95.5018 | 83.21 | 1789.1 | 0.026 | -0.0069 | 483105925 | 27.6078 | 942.735 | 8.4296 | 35.5301
2015-04-23 12:05 | 8.5371 | 8.4317 | 37.6367 | 951.065 | 941.939 | 35.5301 | 27.6239 | 1040.479 | 0.0166 | 148.523 | 1.4115 | 95.4983 | 89.74 | 1856.1 | 0.027 | -0.0052 | 483105926 | 27.6071 | 941.939 | 8.4318 | 35.5296
2015-04-23 12:05 | 8.5387 | 8.4335 | 37.637 | 949.99 | 940.877 | 35.5292 | 27.623 | 1041.479 | 0.0157 | 148.576 | 1.4123 | 95.4943 | 98.78 | 1870.4 | 0.027 | -0.0031 | 483105927 | 27.6063 | 940.877 | 8.4335 | 35.5289
2015-04-23 12:05 | 8.5413 | 8.4361 | 37.6388 | 949.381 | 940.275 | 35.5287 | 27.6222 | 1042.479 | 0.0166 | 148.45 | 1.4132 | 95.4983 | 82.63 | 1788.7 | 0.027 | -0.0033 | 483105928 | 27.6055 | 940.274 | 8.4361 | 35.5285
2015-04-23 12:05 | 8.5418 | 8.4366 | 37.6394 | 949.762 | 940.651 | 35.5285 | 27.6219 | 1043.479 | 0.0187 | 148.708 | 1.4135 | 95.4971 | 89.42 | 1659.7 | 0.027 | -0.0055 | 483105929 | 27.6053 | 940.651 | 8.4366 | 35.5283
2015-04-23 12:05 | 8.5397 | 8.4344 | 37.6384 | 951.101 | 941.974 | 35.529 | 27.6227 | 1044.479 | 0.0197 | 148.837 | 1.4136 | 95.4972 | 98.78 | 1654.5 | 0.027 | -0.0055 | 483105930 | 27.606 | 941.974 | 8.4344 | 35.5289
2015-04-23 12:06 | 8.5362 | 8.4306 | 37.6371 | 952.898 | 943.75 | 35.5304 | 27.6244 | 1045.479 | 0.0162 | 149.095 | 1.4136 | 95.4943 | 82.56 | 1725.6 | 0.027 | -0.0071 | 483105931 | 27.6076 | 943.75 | 8.4306 | 35.5301
2015-04-23 12:06 | 8.5223 | 8.4167 | 37.6278 | 954.829 | 945.658 | 35.534 | 27.6293 | 1046.479 | 0.0134 | 149.024 | 1.4136 | 95.4901 | 89.36 | 1828.1 | 0.027 | -0.0017 | 483105932 | 27.6123 | 945.658 | 8.4166 | 35.5333
2015-04-23 12:06 | 8.504 | 8.3982 | 37.6109 | 956.673 | 947.48 | 35.5339 | 27.6322 | 1047.479 | 0.0143 | 149.273 | 1.4132 | 95.4972 | 98.78 | 1854.6 | 0.027 | -0.0025 | 483105933 | 27.6148 | 947.48 | 8.3982 | 35.5329
2015-04-23 12:06 | 8.4899 | 8.384 | 37.5968 | 958.479 | 949.265 | 35.5326 | 27.6333 | 1048.479 | 0.0146 | 149.743 | 1.4134 | 95.4867 | 81.81 | 1841.8 | 0.028 | -0.0012 | 483105934 | 27.6158 | 949.265 | 8.384 | 35.5313
2015-04-23 12:06 | 8.472 | 8.3661 | 37.5775 | 960.187 | 950.952 | 35.5295 | 27.6337 | 1049.479 | 0.0139 | 150.044 | 1.4134 | 95.4854 | 88.95 | 1820.3 | 0.028 | -0.0023 | 483105935 | 27.6159 | 950.952 | 8.3661 | 35.5279
2015-04-23 12:06 | 8.4578 | 8.3518 | 37.5646 | 961.61 | 952.358 | 35.5297 | 27.6361 | 1050.479 | 0.0137 | 149.614 | 1.4136 | 95.4803 | 98.78 | 1812 | 0.028 | -0.0031 | 483105936 | 27.6182 | 952.358 | 8.3518 | 35.5279
2015-04-23 12:06 | 8.4566 | 8.3505 | 37.5639 | 962.556 | 953.293 | 35.5295 | 27.6361 | 1051.479 | 0.0154 | 149.447 | 1.4136 | 95.4886 | 82.07 | 1813.9 | 0.028 | -0.003 | 483105937 | 27.6183 | 953.293 | 8.3505 | 35.5279
2015-04-23 12:06 | 8.4623 | 8.3562 | 37.5701 | 962.181 | 952.923 | 35.5301 | 27.6357 | 1052.479 | 0.0173 | 149.564 | 1.4142 | 95.4888 | 89.05 | 1813.3 | 0.028 | -0.002 | 483105938 | 27.6183 | 952.923 | 8.3562 | 35.529
2015-04-23 12:06 | 8.4806 | 8.3744 | 37.5889 | 961.558 | 952.307 | 35.5314 | 27.6339 | 1053.479 | 0.0127 | 149.606 | 1.4152 | 95.4898 | 98.78 | 1810 | 0.028 | -0.0006 | 483105939 | 27.6168 | 952.307 | 8.3744 | 35.5308
2015-04-23 12:06 | 8.4839 | 8.3777 | 37.5921 | 961.854 | 952.599 | 35.5311 | 27.6332 | 1054.479 | 0.0117 | 149.584 | 1.4161 | 95.4866 | 82.3 | 1822.5 | 0.028 | -0.0006 | 483105940 | 27.6163 | 952.6 | 8.3777 | 35.5308
2015-04-23 12:06 | 8.4779 | 8.3716 | 37.5858 | 963.021 | 953.752 | 35.5301 | 27.6333 | 1055.479 | 0.0135 | 149.711 | 1.4161 | 95.4834 | 89.15 | 1855.9 | 0.028 | -0.0012 | 483105941 | 27.6164 | 953.752 | 8.3716 | 35.5296
2015-04-23 12:06 | 8.4524 | 8.346 | 37.5584 | 964.425 | 955.14 | 35.5266 | 27.6346 | 1056.479 | 0.0138 | 149.489 | 1.4161 | 95.4814 | 98.78 | 1884 | 0.028 | -0.003 | 483105942 | 27.6171 | 955.14 | 8.3461 | 35.5255
2015-04-23 12:06 | 8.4261 | 8.3198 | 37.534 | 965.627 | 956.328 | 35.5272 | 27.6391 | 1057.479 | 0.0166 | 149.728 | 1.4161 | 95.4856 | 82.07 | 1884.8 | 0.028 | -0.0035 | 483105943 | 27.6212 | 956.328 | 8.3198 | 35.5254
2015-04-23 12:06 | 8.4205 | 8.3141 | 37.5286 | 966.783 | 957.47 | 35.5265 | 27.6394 | 1058.479 | 0.0199 | 149.917 | 1.4161 | 95.475 | 89.01 | 1852.9 | 0.028 | -0.0053 | 483105944 | 27.6216 | 957.47 | 8.3141 | 35.5248
2015-04-23 12:06 | 8.4134 | 8.307 | 37.5221 | 968.069 | 958.741 | 35.526 | 27.6401 | 1059.479 | 0.0197 | 149.535 | 1.416 | 95.4822 | 98.78 | 1812.4 | 0.028 | -0.0031 | 483105945 | 27.6224 | 958.741 | 8.3069 | 35.5244
2015-04-23 12:06 | 8.4071 | 8.3005 | 37.5157 | 969.475 | 960.129 | 35.5249 | 27.6403 | 1060.479 | 0.0191 | 149.851 | 1.416 | 95.4947 | 81.34 | 1804.9 | 0.027 | -0.0007 | 483105946 | 27.6225 | 960.13 | 8.3005 | 35.5233
2015-04-23 12:06 | 8.3979 | 8.2913 | 37.5075 | 970.789 | 961.429 | 35.5248 | 27.6416 | 1061.479 | 0.0205 | 149.888 | 1.4156 | 95.4805 | 88.61 | 1826.1 | 0.027 | -0.0031 | 483105947 | 27.6238 | 961.429 | 8.2912 | 35.5232
2015-04-23 12:06 | 8.3881 | 8.2814 | 37.4972 | 971.773 | 962.4 | 35.5234 | 27.6421 | 1062.479 | 0.0192 | 149.911 | 1.4159 | 95.4875 | 98.78 | 1842.8 | 0.027 | -0.003 | 483105948 | 27.6242 | 962.4 | 8.2814 | 35.5217
2015-04-23 12:06 | 8.3761 | 8.2694 | 37.4857 | 972.303 | 962.924 | 35.523 | 27.6436 | 1063.479 | 0.0147 | 149.494 | 1.4157 | 95.4975 | 81.93 | 1850.2 | 0.027 | -0.001 | 483105949 | 27.6257 | 962.925 | 8.2694 | 35.5212
2015-04-23 12:06 | 8.3884 | 8.2816 | 37.4992 | 972.214 | 962.836 | 35.5245 | 27.6429 | 1064.479 | 0.0128 | 149.617 | 1.4157 | 95.4813 | 88.89 | 1857.7 | 0.028 | -0.0028 | 483105950 | 27.6253 | 962.837 | 8.2816 | 35.5233
2015-04-23 12:06 | 8.3859 | 8.2791 | 37.4954 | 972.459 | 963.078 | 35.5228 | 27.6419 | 1065.479 | 0.0152 | 149.491 | 1.4158 | 95.4972 | 98.78 | 1867.7 | 0.027 | -0.0014 | 483105951 | 27.6245 | 963.078 | 8.2791 | 35.5217
2015-04-23 12:06 | 8.377 | 8.2702 | 37.4877 | 973.253 | 963.863 | 35.5232 | 27.6436 | 1066.479 | 0.0145 | 149.672 | 1.4158 | 95.479 | 81.46 | 1869.3 | 0.028 | -0.0023 | 483105952 | 27.6261 | 963.863 | 8.2702 | 35.522
2015-04-23 12:06 | 8.3757 | 8.2688 | 37.4862 | 974.252 | 964.849 | 35.5224 | 27.6432 | 1067.479 | 0.0155 | 149.285 | 1.4157 | 95.4811 | 88.62 | 1850.1 | 0.028 | -0.0016 | 483105953 | 27.6258 | 964.85 | 8.2688 | 35.5213
2015-04-23 12:06 | 8.3745 | 8.2675 | 37.4856 | 975.386 | 965.97 | 35.5224 | 27.6434 | 1068.479 | 0.0156 | 149.788 | 1.4152 | 95.5019 | 98.78 | 1811 | 0.027 | -0.0006 | 483105954 | 27.626 | 965.97 | 8.2674 | 35.5214
2015-04-23 12:06 | 8.3722 | 8.2651 | 37.4834 | 976.753 | 967.321 | 35.5215 | 27.6431 | 1069.479 | 0.0169 | 149.506 | 1.4149 | 95.4985 | 81.29 | 1790 | 0.026 | -0.0029 | 483105955 | 27.6258 | 967.321 | 8.2651 | 35.5206
2015-04-23 12:06 | 8.3666 | 8.2593 | 37.4784 | 978.267 | 968.817 | 35.5212 | 27.6437 | 1070.479 | 0.0177 | 149.604 | 1.415 | 95.4939 | 60.49 | 1825.4 | 0.027 | -0.0046 | 483105956 | 27.6264 | 968.817 | 8.2593 | 35.5203
2015-04-23 12:06 | 8.3637 | 8.2562 | 37.476 | 979.646 | 970.179 | 35.5209 | 27.644 | 1071.479 | 0.019 | 149.745 | 1.4142 | 95.4911 | 55.3 | 1891 | 0.027 | -0.0031 | 483105957 | 27.6266 | 970.179 | 8.2563 | 35.52
2015-04-23 12:06 | 8.3625 | 8.2549 | 37.4753 | 980.724 | 971.245 | 35.5208 | 27.6441 | 1072.479 | 0.018 | 149.789 | 1.4142 | 95.5007 | 81.53 | 1933.3 | 0.026 | -0.0038 | 483105958 | 27.6268 | 971.245 | 8.2549 | 35.52
2015-04-23 12:06 | 8.3633 | 8.2557 | 37.476 | 981.17 | 971.685 | 35.5204 | 27.6436 | 1073.479 | 0.0157 | 149.723 | 1.414 | 95.478 | 88.6 | 1928.7 | 0.028 | -0.005 | 483105959 | 27.6264 | 971.685 | 8.2557 | 35.5197
2015-04-23 12:06 | 8.3643 | 8.2568 | 37.4773 | 980.865 | 971.384 | 35.5207 | 27.6438 | 1074.479 | 0.0184 | 149.719 | 1.4139 | 95.4938 | 98.78 | 1889.1 | 0.027 | -0.0028 | 483105960 | 27.6267 | 971.383 | 8.2567 | 35.5202
2015-04-23 12:06 | 8.3666 | 8.259 | 37.4795 | 980.976 | 971.494 | 35.5207 | 27.6434 | 1075.479 | 0.0184 | 149.807 | 1.4138 | 95.4824 | 81.42 | 1846.3 | 0.028 | -0.0009 | 483105961 | 27.6264 | 971.494 | 8.259 | 35.5203
2015-04-23 12:06 | 8.3646 | 8.2569 | 37.4779 | 981.712 | 972.22 | 35.5206 | 27.6437 | 1076.479 | 0.0159 | 149.866 | 1.4139 | 95.4964 | 88.51 | 1817.5 | 0.027 | -0.0032 | 483105962 | 27.6266 | 972.22 | 8.2569 | 35.5202
2015-04-23 12:06 | 8.3596 | 8.2518 | 37.4731 | 982.798 | 973.293 | 35.5202 | 27.6441 | 1077.479 | 0.011 | 149.897 | 1.4138 | 95.4812 | 98.78 | 1805.9 | 0.028 | -0.0055 | 483105963 | 27.627 | 973.294 | 8.2518 | 35.5196
2015-04-23 12:06 | 8.3558 | 8.2479 | 37.4703 | 984.03 | 974.511 | 35.5204 | 27.6449 | 1078.479 | 0.0134 | 149.86 | 1.4137 | 95.5006 | 80.58 | 1812.3 | 0.026 | -0.0055 | 483105964 | 27.6278 | 974.511 | 8.2479 | 35.5199
2015-04-23 12:06 | 8.3554 | 8.2474 | 37.4709 | 985.423 | 975.887 | 35.5207 | 27.6452 | 1079.479 | 0.0167 | 149.982 | 1.4137 | 95.4787 | 88.05 | 1834.3 | 0.028 | -0.0014 | 483105965 | 27.6281 | 975.887 | 8.2474 | 35.5203
2015-04-23 12:06 | 8.3546 | 8.2464 | 37.4708 | 986.881 | 977.328 | 35.5207 | 27.6453 | 1080.479 | 0.0202 | 150.021 | 1.4137 | 95.4891 | 98.78 | 1859.2 | 0.027 | -0.0029 | 483105966 | 27.6282 | 977.328 | 8.2464 | 35.5202
2015-04-23 12:06 | 8.3506 | 8.2423 | 37.467 | 988.158 | 978.589 | 35.5202 | 27.6455 | 1081.479 | 0.02 | 149.938 | 1.4137 | 95.4843 | 80.6 | 1872 | 0.028 | -0.005 | 483105967 | 27.6284 | 978.589 | 8.2423 | 35.5197
2015-04-23 12:06 | 8.3482 | 8.2398 | 37.4649 | 989.242 | 979.66 | 35.5199 | 27.6457 | 1082.479 | 0.0172 | 149.935 | 1.4137 | 95.4856 | 88.05 | 1872.5 | 0.028 | -0.0055 | 483105968 | 27.6286 | 979.66 | 8.2398 | 35.5194
2015-04-23 12:06 | 8.3455 | 8.237 | 37.4619 | 990.132 | 980.539 | 35.5191 | 27.6455 | 1083.479 | 0.0157 | 149.954 | 1.4136 | 95.4997 | 98.78 | 1867.9 | 0.027 | -0.0023 | 483105969 | 27.6283 | 980.539 | 8.237 | 35.5185
2015-04-23 12:06 | 8.3357 | 8.2272 | 37.4523 | 990.83 | 981.229 | 35.5185 | 27.6466 | 1084.479 | 0.0168 | 150.065 | 1.4137 | 95.4919 | 81.28 | 1850.6 | 0.027 | -0.0022 | 483105970 | 27.6293 | 981.229 | 8.2272 | 35.5178
2015-04-23 12:06 | 8.3364 | 8.2278 | 37.4534 | 991.199 | 981.594 | 35.5187 | 27.6466 | 1085.479 | 0.0174 | 150.094 | 1.4137 | 95.4939 | 88.35 | 1821.4 | 0.027 | -0.0044 | 483105971 | 27.6294 | 981.593 | 8.2278 | 35.5181
2015-04-23 12:06 | 8.3375 | 8.2289 | 37.4545 | 991.396 | 981.788 | 35.5185 | 27.6464 | 1086.479 | 0.0176 | 149.564 | 1.4136 | 95.4918 | 98.78 | 1798.4 | 0.027 | -0.0044 | 483105972 | 27.6292 | 981.788 | 8.2289 | 35.5181
2015-04-23 12:06 | 8.3351 | 8.2264 | 37.4523 | 991.968 | 982.353 | 35.5184 | 27.6466 | 1087.479 | 0.0181 | 149.751 | 1.4136 | 95.4835 | 81.02 | 1843.9 | 0.028 | -0.0031 | 483105973 | 27.6294 | 982.353 | 8.2264 | 35.5179
2015-04-23 12:06 | 8.3287 | 8.22 | 37.4461 | 992.933 | 983.306 | 35.5179 | 27.6472 | 1088.479 | 0.0173 | 150.255 | 1.4135 | 95.4844 | 88.2 | 1859.5 | 0.028 | -0.004 | 483105974 | 27.6299 | 983.307 | 8.22 | 35.5173
2015-04-23 12:06 | 8.3177 | 8.2089 | 37.4361 | 994.138 | 984.497 | 35.5179 | 27.6489 | 1089.479 | 0.0171 | 150.707 | 1.4135 | 95.4844 | 98.78 | 1850.1 | 0.028 | -0.0041 | 483105975 | 27.6315 | 984.497 | 8.209 | 35.5171
2015-04-23 12:06 | 8.2965 | 8.1878 | 37.4168 | 995.497 | 985.84 | 35.5185 | 27.6526 | 1090.479 | 0.0151 | 150.748 | 1.4134 | 95.4812 | 80.68 | 1852 | 0.028 | -0.0014 | 483105976 | 27.6349 | 985.84 | 8.1878 | 35.5172
2015-04-23 12:06 | 8.2851 | 8.1762 | 37.4085 | 996.761 | 987.088 | 35.5208 | 27.6562 | 1091.479 | 0.0176 | 151.121 | 1.4124 | 95.4941 | 88 | 1866.1 | 0.027 | -0.0031 | 483105977 | 27.6383 | 987.088 | 8.1762 | 35.5193
2015-04-23 12:06 | 8.2848 | 8.1758 | 37.4089 | 997.736 | 988.052 | 35.5209 | 27.6563 | 1092.479 | 0.0195 | 151.684 | 1.4126 | 95.4781 | 98.78 | 1881.9 | 0.029 | -0.0031 | 483105978 | 27.6386 | 988.052 | 8.1758 | 35.5196
2015-04-23 12:06 | 8.287 | 8.178 | 37.4109 | 997.89 | 988.204 | 35.5205 | 27.6557 | 1093.479 | 0.0182 | 150.971 | 1.4127 | 95.5027 | 79.76 | 1864.8 | 0.027 | -0.0031 | 483105979 | 27.6381 | 988.204 | 8.178 | 35.5195
2015-04-23 12:06 | 8.2958 | 8.1868 | 37.419 | 997.104 | 987.427 | 35.5202 | 27.6541 | 1094.479 | 0.0204 | 150.971 | 1.4136 | 95.4895 | 87.49 | 1857.1 | 0.028 | -0.0031 | 483105980 | 27.6368 | 987.427 | 8.1868 | 35.5196
2015-04-23 12:06 | 8.3024 | 8.1933 | 37.4243 | 997.119 | 987.442 | 35.519 | 27.6521 | 1095.479 | 0.0205 | 150.936 | 1.414 | 95.4932 | 98.78 | 1755.6 | 0.027 | -0.0031 | 483105981 | 27.635 | 987.442 | 8.1934 | 35.5186
2015-04-23 12:06 | 8.2934 | 8.1843 | 37.4169 | 998.227 | 988.537 | 35.5198 | 27.6542 | 1096.479 | 0.0156 | 150.969 | 1.4153 | 95.4975 | 80.69 | 1704.4 | 0.027 | -0.0008 | 483105982 | 27.6369 | 988.537 | 8.1843 | 35.5192
2015-04-23 12:06 | 8.2851 | 8.1759 | 37.4115 | 999.902 | 990.191 | 35.5217 | 27.657 | 1097.479 | 0.0175 | 151.039 | 1.416 | 95.4975 | 87.94 | 1746 | 0.027 | -0.0007 | 483105983 | 27.6396 | 990.191 | 8.1759 | 35.521
2015-04-23 12:06 | 8.2821 | 8.1727 | 37.4094 | 1001.66 | 991.928 | 35.5217 | 27.6575 | 1098.479 | 0.0163 | 151.588 | 1.4162 | 95.4939 | 98.78 | 1607.3 | 0.027 | -0.0026 | 483105984 | 27.6401 | 991.928 | 8.1727 | 35.521
2015-04-23 12:06 | 8.2753 | 8.1657 | 37.4031 | 1003.335 | 993.583 | 35.5212 | 27.6582 | 1099.479 | 0.0194 | 152.391 | 1.4162 | 95.4867 | 80.28 | 1617.6 | 0.028 | -0.0013 | 483105985 | 27.6407 | 993.583 | 8.1658 | 35.5204
2015-04-23 12:06 | 8.2691 | 8.1595 | 37.3983 | 1004.837 | 995.066 | 35.5217 | 27.6595 | 1100.479 | 0.0167 | 151.794 | 1.4162 | 95.4972 | 87.69 | 1452.9 | 0.027 | -0.0007 | 483105986 | 27.6419 | 995.066 | 8.1594 | 35.5208
2015-04-23 12:06 | 8.267 | 8.1572 | 37.3969 | 1006.036 | 996.251 | 35.5217 | 27.6599 | 1101.479 | 0.016 | 151.531 | 1.4162 | 95.4911 | 98.78 | 1237.2 | 0.027 | -0.0023 | 483105987 | 27.6423 | 996.251 | 8.1572 | 35.5209
2015-04-23 12:06 | 8.2652 | 8.1554 | 37.3954 | 1006.82 | 997.026 | 35.5214 | 27.6599 | 1102.479 | 0.0197 | 151.658 | 1.4163 | 95.4888 | 79.26 | 1300.7 | 0.03 | -0.002 | 483105988 | 27.6424 | 997.026 | 8.1554 | 35.5206
2015-04-23 12:06 | 8.2657 | 8.1558 | 37.3962 | 1006.987 | 997.191 | 35.5217 | 27.66 | 1103.479 | 0.0213 | 151.603 | 1.4175 | 95.5024 | 87.15 | 1297.9 | 0.027 | -0.0007 | 483105989 | 27.6426 | 997.191 | 8.1558 | 35.521
2015-04-23 12:06 | 8.2669 | 8.157 | 37.397 | 1006.985 | 997.189 | 35.5212 | 27.6595 | 1104.479 | 0.018 | 151.9 | 1.4185 | 95.4855 | 98.78 | 1312.4 | 0.028 | -0.0016 | 483105990 | 27.6421 | 997.189 | 8.157 | 35.5207
2015-04-23 12:06 | 8.2607 | 8.1508 | 37.391 | 1007.55 | 997.747 | 35.5208 | 27.6601 | 1105.479 | 0.0171 | 152.114 | 1.4187 | 95.4727 | 80.02 | 1380 | 0.029 | -0.0023 | 483105991 | 27.6428 | 997.747 | 8.1508 | 35.5202
2015-04-23 12:07 | 8.2549 | 8.1449 | 37.3859 | 1008.65 | 998.834 | 35.5208 | 27.661 | 1106.479 | 0.0183 | 152.108 | 1.4187 | 95.4804 | 87.51 | 1745 | 0.028 | -0.0008 | 483105992 | 27.6435 | 998.834 | 8.1449 | 35.52
2015-04-23 12:07 | 8.2523 | 8.1422 | 37.3833 | 1009.88 | 1000.049 | 35.5201 | 27.6609 | 1107.479 | 0.0156 | 152.427 | 1.419 | 95.4822 | 98.78 | 1741.5 | 0.028 | -0.0015 | 483105993 | 27.6434 | 1000.049 | 8.1422 | 35.5194
2015-04-23 12:07 | 8.2495 | 8.1392 | 37.3811 | 1010.883 | 1001.039 | 35.5202 | 27.6614 | 1108.479 | 0.0147 | 152.327 | 1.4188 | 95.4888 | 79.79 | 1718.6 | 0.028 | -0.003 | 483105994 | 27.6439 | 1001.039 | 8.1393 | 35.5195
2015-04-23 12:07 | 8.2503 | 8.1401 | 37.3821 | 1011.502 | 1001.652 | 35.5199 | 27.661 | 1109.479 | 0.0146 | 152.382 | 1.4196 | 95.4759 | 87.35 | 1803.5 | 0.029 | -0.0034 | 483105995 | 27.6436 | 1001.652 | 8.14 | 35.5193
2015-04-23 12:07 | 8.2491 | 8.1387 | 37.3808 | 1011.876 | 1002.021 | 35.5196 | 27.661 | 1110.479 | 0.0151 | 151.974 | 1.4197 | 95.4844 | 98.78 | 1871.5 | 0.027 | -0.0053 | 483105996 | 27.6436 | 1002.021 | 8.1388 | 35.5191
2015-04-23 12:07 | 8.2456 | 8.1353 | 37.378 | 1012.717 | 1002.851 | 35.5197 | 27.6616 | 1111.479 | 0.0166 | 152.26 | 1.4204 | 95.4952 | 80.01 | 1817.2 | 0.027 | -0.0006 | 483105997 | 27.6442 | 1002.852 | 8.1353 | 35.5191
2015-04-23 12:07 | 8.2428 | 8.1322 | 37.3756 | 1014.019 | 1004.137 | 35.5194 | 27.6618 | 1112.479 | 0.015 | 152.265 | 1.4207 | 95.4964 | 60.02 | 1713.7 | 0.026 | -0.0006 | 483105998 | 27.6444 | 1004.137 | 8.1322 | 35.5188
2015-04-23 12:07 | 8.2354 | 8.1247 | 37.3682 | 1015.577 | 1005.676 | 35.5184 | 27.6622 | 1113.479 | 0.0152 | 152.202 | 1.4212 | 95.4909 | 54.75 | 1496.1 | 0.027 | -0.0029 | 483105999 | 27.6447 | 1005.677 | 8.1247 | 35.5177
2015-04-23 12:07 | 8.2311 | 8.1203 | 37.3651 | 1017.248 | 1007.327 | 35.5187 | 27.6631 | 1114.479 | 0.0149 | 152.166 | 1.4212 | 95.4854 | 78.93 | 1275.3 | 0.028 | -0.0011 | 483106000 | 27.6455 | 1007.327 | 8.1203 | 35.5179
2015-04-23 12:07 | 8.2298 | 8.1188 | 37.3644 | 1018.742 | 1008.804 | 35.5185 | 27.6632 | 1115.479 | 0.0165 | 152.151 | 1.4209 | 95.4888 | 86.85 | 1160.7 | 0.028 | -0.0008 | 483106001 | 27.6456 | 1008.803 | 8.1188 | 35.5178
2015-04-23 12:07 | 8.2285 | 8.1174 | 37.3632 | 1019.965 | 1010.012 | 35.518 | 27.663 | 1116.479 | 0.0188 | 152.192 | 1.4211 | 95.493 | 98.78 | 1065.2 | 0.027 | -0.0026 | 483106002 | 27.6455 | 1010.012 | 8.1174 | 35.5174
2015-04-23 12:07 | 8.23 | 8.1189 | 37.3652 | 1020.032 | 1010.077 | 35.5183 | 27.663 | 1117.479 | 0.0174 | 152.239 | 1.4211 | 95.4877 | 79.54 | 1145 | 0.027 | -0.0031 | 483106003 | 27.6456 | 1010.077 | 8.1189 | 35.5179
2015-04-23 12:07 | 8.2346 | 8.1236 | 37.369 | 1018.802 | 1008.863 | 35.5181 | 27.6622 | 1118.479 | 0.0189 | 152.305 | 1.4212 | 95.4911 | 87.13 | 1523.7 | 0.027 | -0.0017 | 483106004 | 27.6449 | 1008.863 | 8.1236 | 35.5179
2015-04-23 12:07 | 8.237 | 8.1261 | 37.3714 | 1018.11 | 1008.179 | 35.5185 | 27.6621 | 1119.479 | 0.0175 | 152.403 | 1.4212 | 95.5004 | 98.78 | 1632.4 | 0.027 | -0.0036 | 483106005 | 27.6449 | 1008.179 | 8.126 | 35.5183
2015-04-23 12:07 | 8.2388 | 8.1277 | 37.3732 | 1018.438 | 1008.503 | 35.5185 | 27.6618 | 1120.479 | 0.0167 | 152.602 | 1.4212 | 95.495 | 79.03 | 1639.9 | 0.026 | -0.0033 | 483106006 | 27.6447 | 1008.503 | 8.1277 | 35.5184
2015-04-23 12:07 | 8.234 | 8.1229 | 37.3689 | 1019.636 | 1009.687 | 35.5183 | 27.6624 | 1121.479 | 0.0148 | 152.682 | 1.4212 | 95.4825 | 86.84 | 1560.7 | 0.028 | -0.0006 | 483106007 | 27.6451 | 1009.687 | 8.1229 | 35.518
2015-04-23 12:07 | 8.2293 | 8.1181 | 37.3647 | 1021.098 | 1011.13 | 35.5179 | 27.6629 | 1122.479 | 0.015 | 152.606 | 1.4212 | 95.4954 | 98.78 | 1655.5 | 0.027 | -0.0023 | 483106008 | 27.6455 | 1011.13 | 8.1181 | 35.5176
2015-04-23 12:07 | 8.2186 | 8.1073 | 37.3539 | 1022.411 | 1012.427 | 35.5168 | 27.6637 | 1123.479 | 0.0186 | 152.807 | 1.4212 | 95.4909 | 79.08 | 1819.3 | 0.027 | -0.0048 | 483106009 | 27.6461 | 1012.427 | 8.1073 | 35.5162
2015-04-23 12:07 | 8.2003 | 8.0889 | 37.3342 | 1023.813 | 1013.813 | 35.514 | 27.6642 | 1124.479 | 0.0154 | 152.892 | 1.4212 | 95.4898 | 86.83 | 1806.8 | 0.028 | -0.0031 | 483106010 | 27.6463 | 1013.813 | 8.089 | 35.5129
2015-04-23 12:07 | 8.1547 | 8.0436 | 37.29 | 1025.405 | 1015.385 | 35.5131 | 27.6704 | 1125.479 | 0.015 | 152.813 | 1.4212 | 95.4824 | 98.78 | 1777.3 | 0.028 | -0.003 | 483106011 | 27.6518 | 1015.385 | 8.0435 | 35.511
2015-04-23 12:07 | 8.1423 | 8.031 | 37.2791 | 1027.113 | 1017.072 | 35.5132 | 27.6724 | 1126.479 | 0.0183 | 153.141 | 1.4212 | 95.4766 | 79.07 | 1702.4 | 0.028 | -0.0028 | 483106012 | 27.6537 | 1017.073 | 8.031 | 35.511
2015-04-23 12:07 | 8.1369 | 8.0255 | 37.2748 | 1028.851 | 1018.789 | 35.5131 | 27.6731 | 1127.479 | 0.0148 | 153.463 | 1.421 | 95.4911 | 86.8 | 1532.5 | 0.027 | -0.0007 | 483106013 | 27.6545 | 1018.789 | 8.0255 | 35.511
2015-04-23 12:07 | 8.1331 | 8.0215 | 37.2717 | 1030.446 | 1020.364 | 35.5127 | 27.6735 | 1128.479 | 0.017 | 153.566 | 1.4212 | 95.4759 | 98.78 | 1334.5 | 0.028 | -0.0008 | 483106014 | 27.655 | 1020.364 | 8.0215 | 35.5108
2015-04-23 12:07 | 8.1298 | 8.018 | 37.2687 | 1031.709 | 1021.612 | 35.5122 | 27.6736 | 1129.479 | 0.0181 | 153.746 | 1.4213 | 95.4801 | 78.4 | 1319.2 | 0.028 | -0.0075 | 483106015 | 27.6552 | 1021.612 | 8.018 | 35.5105
2015-04-23 12:07 | 8.1325 | 8.0207 | 37.2721 | 1031.77 | 1021.672 | 35.5127 | 27.6736 | 1130.479 | 0.015 | 153.371 | 1.4213 | 95.4611 | 86.41 | 1367.5 | 0.03 | -0.0034 | 483106016 | 27.6554 | 1021.672 | 8.0207 | 35.5113
2015-04-23 12:07 | 8.1424 | 8.0307 | 37.282 | 1030.778 | 1020.692 | 35.5134 | 27.6726 | 1131.479 | 0.0127 | 153.31 | 1.4221 | 95.4669 | 98.78 | 1494.4 | 0.029 | -0.0009 | 483106017 | 27.6548 | 1020.692 | 8.0307 | 35.5124
2015-04-23 12:07 | 8.1446 | 8.0329 | 37.2834 | 1030.49 | 1020.408 | 35.5125 | 27.6716 | 1132.479 | 0.0109 | 153.34 | 1.4224 | 95.4931 | 79.01 | 1462.5 | 0.027 | -0.0044 | 483106018 | 27.654 | 1020.408 | 8.0329 | 35.5118
2015-04-23 12:07 | 8.1443 | 8.0326 | 37.2828 | 1030.751 | 1020.667 | 35.512 | 27.6712 | 1133.479 | 0.0121 | 153.4 | 1.4232 | 95.4983 | 86.69 | 1343.5 | 0.027 | -0.002 | 483106019 | 27.6536 | 1020.666 | 8.0326 | 35.5113
2015-04-23 12:07 | 8.1388 | 8.0271 | 37.2778 | 1031.115 | 1021.025 | 35.512 | 27.6721 | 1134.479 | 0.0151 | 153.464 | 1.4236 | 95.4813 | 98.78 | 1343.3 | 0.028 | -0.0009 | 483106020 | 27.6545 | 1021.026 | 8.0271 | 35.5113
2015-04-23 12:07 | 8.1358 | 8.024 | 37.2753 | 1031.891 | 1021.792 | 35.5121 | 27.6726 | 1135.479 | 0.0115 | 153.575 | 1.4237 | 95.4898 | 78.23 | 1408.8 | 0.027 | -0.0008 | 483106021 | 27.655 | 1021.792 | 8.024 | 35.5113
2015-04-23 12:07 | 8.1292 | 8.0173 | 37.2694 | 1033.239 | 1023.123 | 35.5118 | 27.6734 | 1136.479 | 0.0098 | 153.635 | 1.4237 | 95.4877 | 86.26 | 1315.6 | 0.028 | -0.0008 | 483106022 | 27.6557 | 1023.123 | 8.0173 | 35.511
2015-04-23 12:07 | 8.1236 | 8.0115 | 37.2645 | 1034.949 | 1024.812 | 35.5116 | 27.6741 | 1137.479 | 0.0108 | 153.785 | 1.4237 | 95.4932 | 98.78 | 1097.6 | 0.028 | -0.0007 | 483106023 | 27.6563 | 1024.812 | 8.0115 | 35.5107
2015-04-23 12:07 | 8.1169 | 8.0047 | 37.2586 | 1036.736 | 1026.578 | 35.5112 | 27.6748 | 1138.479 | 0.0113 | 153.651 | 1.4237 | 95.4801 | 78.38 | 1042.5 | 0.028 | -0.0015 | 483106024 | 27.657 | 1026.578 | 8.0047 | 35.5102
2015-04-23 12:07 | 8.1092 | 7.9968 | 37.2507 | 1038.44 | 1028.261 | 35.5098 | 27.675 | 1139.479 | 0.0158 | 153.577 | 1.4237 | 95.4812 | 86.3 | 1153.4 | 0.028 | -0.004 | 483106025 | 27.657 | 1028.261 | 7.9969 | 35.5088
2015-04-23 12:07 | 8.0813 | 7.9691 | 37.2229 | 1040.033 | 1029.834 | 35.5081 | 27.6778 | 1140.479 | 0.0189 | 153.721 | 1.4237 | 95.4994 | 98.78 | 1247 | 0.027 | -0.0055 | 483106026 | 27.6595 | 1029.834 | 7.969 | 35.5065
2015-04-23 12:07 | 8.0654 | 7.953 | 37.2087 | 1041.403 | 1031.188 | 35.5086 | 27.6806 | 1141.479 | 0.021 | 153.619 | 1.4238 | 95.4944 | 78.21 | 1331.9 | 0.026 | -0.0049 | 483106027 | 27.6621 | 1031.188 | 7.953 | 35.5068
2015-04-23 12:07 | 8.061 | 7.9486 | 37.2049 | 1042.453 | 1032.225 | 35.5083 | 27.681 | 1142.479 | 0.0181 | 153.682 | 1.4238 | 95.4874 | 86.18 | 1298.8 | 0.028 | -0.0035 | 483106028 | 27.6626 | 1032.225 | 7.9486 | 35.5066
2015-04-23 12:07 | 8.0619 | 7.9495 | 37.2064 | 1042.705 | 1032.473 | 35.5086 | 27.6812 | 1143.479 | 0.0175 | 153.974 | 1.4236 | 95.4909 | 98.78 | 1261.4 | 0.028 | -0.0055 | 483106029 | 27.663 | 1032.473 | 7.9494 | 35.5072
2015-04-23 12:07 | 8.078 | 7.9655 | 37.2223 | 1042.049 | 1031.826 | 35.5091 | 27.6791 | 1144.479 | 0.0149 | 153.891 | 1.4238 | 95.4782 | 77.68 | 1208 | 0.028 | -0.0054 | 483106030 | 27.6614 | 1031.826 | 7.9655 | 35.5083
2015-04-23 12:07 | 8.0903 | 7.9777 | 37.2341 | 1041.73 | 1031.51 | 35.5089 | 27.6771 | 1145.479 | 0.0138 | 153.843 | 1.4238 | 95.4814 | 85.87 | 1107.5 | 0.028 | -0.0031 | 483106031 | 27.6597 | 1031.51 | 7.9777 | 35.5085
2015-04-23 12:07 | 8.0884 | 7.9759 | 37.2324 | 1042.14 | 1031.915 | 35.5089 | 27.6774 | 1146.479 | 0.0161 | 154.015 | 1.4238 | 95.4851 | 98.78 | 1074.5 | 0.028 | -0.0006 | 483106032 | 27.66 | 1031.915 | 7.9758 | 35.5085
2015-04-23 12:07 | 8.0781 | 7.9655 | 37.2214 | 1043.278 | 1033.039 | 35.5072 | 27.6776 | 1147.479 | 0.0164 | 154.061 | 1.4238 | 95.4706 | 78.1 | 1074.4 | 0.028 | -0.005 | 483106033 | 27.66 | 1033.039 | 7.9655 | 35.5065
2015-04-23 12:07 | 8.0504 | 7.9378 | 37.1952 | 1044.73 | 1034.474 | 35.5071 | 27.6817 | 1148.479 | 0.0173 | 154.096 | 1.424 | 95.4683 | 86.05 | 1069.3 | 0.029 | -0.0012 | 483106034 | 27.6636 | 1034.474 | 7.9378 | 35.5058
2015-04-23 12:07 | 8.0345 | 7.9218 | 37.181 | 1046.164 | 1035.89 | 35.5075 | 27.6845 | 1149.479 | 0.0161 | 154.121 | 1.4238 | 95.4394 | 98.78 | 1023 | 0.028 | -0.0006 | 483106035 | 27.6662 | 1035.89 | 7.9218 | 35.506
2015-04-23 12:07 | 8.0294 | 7.9166 | 37.1768 | 1047.445 | 1037.155 | 35.5075 | 27.6853 | 1150.479 | 0.0143 | 154.162 | 1.4238 | 95.4815 | 77.83 | 1079.2 | 0.028 | -0.0025 | 483106036 | 27.667 | 1037.155 | 7.9166 | 35.506
2015-04-23 12:07 | 8.018 | 7.9052 | 37.1651 | 1048.641 | 1038.336 | 35.506 | 27.6858 | 1151.479 | 0.015 | 154.222 | 1.4238 | 95.4856 | 85.87 | 1153.7 | 0.028 | -0.0015 | 483106037 | 27.6675 | 1038.336 | 7.9052 | 35.5044
2015-04-23 12:07 | 8.0116 | 7.8987 | 37.1596 | 1049.746 | 1039.428 | 35.5061 | 27.6869 | 1152.479 | 0.0165 | 154.139 | 1.4238 | 95.495 | 98.78 | 1033.4 | 0.027 | -0.0036 | 483106038 | 27.6686 | 1039.428 | 7.8987 | 35.5045
2015-04-23 12:07 | 8.0079 | 7.895 | 37.1565 | 1050.783 | 1040.452 | 35.5059 | 27.6872 | 1153.479 | 0.0156 | 154.288 | 1.4238 | 95.49 | 77.89 | 964.49 | 0.028 | -0.0041 | 483106039 | 27.669 | 1040.452 | 7.8949 | 35.5044
2015-04-23 12:07 | 8.0066 | 7.8935 | 37.1556 | 1051.759 | 1041.416 | 35.5057 | 27.6873 | 1154.479 | 0.0171 | 154.436 | 1.4238 | 95.4949 | 85.88 | 911.66 | 0.027 | -0.002 | 483106040 | 27.6691 | 1041.416 | 7.8935 | 35.5043
2015-04-23 12:07 | 8.0058 | 7.8926 | 37.1555 | 1052.718 | 1042.363 | 35.5057 | 27.6874 | 1155.479 | 0.0181 | 154.278 | 1.4238 | 95.5028 | 98.78 | 894.18 | 0.03 | -0.0009 | 483106041 | 27.6694 | 1042.363 | 7.8926 | 35.5045
2015-04-23 12:07 | 8.0056 | 7.8923 | 37.1555 | 1053.63 | 1043.264 | 35.5054 | 27.6873 | 1156.479 | 0.0169 | 154.346 | 1.4238 | 95.4783 | 77.63 | 892.4 | 0.028 | -0.0025 | 483106042 | 27.6693 | 1043.264 | 7.8923 | 35.5044
2015-04-23 12:07 | 8.0044 | 7.891 | 37.1547 | 1054.425 | 1044.049 | 35.5053 | 27.6873 | 1157.479 | 0.0153 | 154.456 | 1.4238 | 95.4887 | 85.69 | 852.86 | 0.028 | -0.0061 | 483106043 | 27.6695 | 1044.049 | 7.891 | 35.5044
2015-04-23 12:07 | 8.0039 | 7.8905 | 37.1544 | 1055.108 | 1044.725 | 35.505 | 27.6872 | 1158.479 | 0.0129 | 154.34 | 1.4239 | 95.5006 | 98.78 | 813.85 | 0.027 | -0.0066 | 483106044 | 27.6694 | 1044.724 | 7.8905 | 35.5042
2015-04-23 12:07 | 7.9996 | 7.8861 | 37.1501 | 1055.991 | 1045.596 | 35.5045 | 27.6875 | 1159.479 | 0.0129 | 154.409 | 1.4241 | 95.4789 | 77.32 | 777.91 | 0.028 | -0.0027 | 483106045 | 27.6697 | 1045.596 | 7.8861 | 35.5036
2015-04-23 12:07 | 7.9955 | 7.8819 | 37.1468 | 1057.104 | 1046.695 | 35.5045 | 27.6881 | 1160.479 | 0.0166 | 154.341 | 1.424 | 95.4931 | 85.49 | 730.12 | 0.027 | -0.0009 | 483106046 | 27.6703 | 1046.695 | 7.8819 | 35.5037
2015-04-23 12:07 | 7.9946 | 7.8809 | 37.1467 | 1058.332 | 1047.908 | 35.5046 | 27.6883 | 1161.479 | 0.019 | 154.39 | 1.4242 | 95.4811 | 98.78 | 716.77 | 0.027 | -0.0009 | 483106047 | 27.6706 | 1047.908 | 7.8809 | 35.5039
2015-04-23 12:07 | 7.9956 | 7.8818 | 37.148 | 1059.43 | 1048.993 | 35.5042 | 27.6879 | 1162.479 | 0.0185 | 154.367 | 1.424 | 95.4875 | 77.57 | 716.01 | 0.028 | -0.0031 | 483106048 | 27.6703 | 1048.993 | 7.8818 | 35.5037
2015-04-23 12:07 | 7.9953 | 7.8813 | 37.1479 | 1060.27 | 1049.822 | 35.5041 | 27.6878 | 1163.479 | 0.0212 | 154.408 | 1.4242 | 95.4966 | 85.6 | 710.61 | 0.027 | -0.0031 | 483106049 | 27.6702 | 1049.822 | 7.8813 | 35.5035
2015-04-23 12:07 | 7.9958 | 7.8818 | 37.1485 | 1060.444 | 1049.994 | 35.5041 | 27.6878 | 1164.479 | 0.0199 | 154.519 | 1.424 | 95.4966 | 98.78 | 700.11 | 0.027 | -0.0008 | 483106050 | 27.6702 | 1049.993 | 7.8818 | 35.5036
2015-04-23 12:08 | 7.9982 | 7.8843 | 37.1509 | 1060.237 | 1049.79 | 35.5041 | 27.6875 | 1165.479 | 0.0204 | 154.329 | 1.4241 | 95.4972 | 77.43 | 685.98 | 0.027 | -0.0006 | 483106051 | 27.67 | 1049.79 | 7.8842 | 35.5038
2015-04-23 12:08 | 7.9974 | 7.8834 | 37.1499 | 1060.538 | 1050.087 | 35.5038 | 27.6873 | 1166.479 | 0.0202 | 154.528 | 1.4242 | 95.4822 | 85.49 | 670.2 | 0.028 | -0.0008 | 483106052 | 27.6699 | 1050.087 | 7.8834 | 35.5035
2015-04-23 12:08 | 7.9944 | 7.8803 | 37.1476 | 1061.384 | 1050.923 | 35.504 | 27.6879 | 1167.479 | 0.0187 | 154.597 | 1.424 | 95.4856 | 98.78 | 654.86 | 0.028 | -0.0008 | 483106053 | 27.6705 | 1050.922 | 7.8803 | 35.5036
2015-04-23 12:08 | 7.9929 | 7.8787 | 37.1467 | 1062.559 | 1052.082 | 35.504 | 27.6882 | 1168.479 | 0.0165 | 154.624 | 1.4242 | 95.4953 | 76.21 | 641.98 | 0.028 | -0.0007 | 483106054 | 27.6707 | 1052.083 | 7.8787 | 35.5036
2015-04-23 12:08 | 7.988 | 7.8737 | 37.1419 | 1063.983 | 1053.49 | 35.5033 | 27.6884 | 1169.479 | 0.0137 | 154.639 | 1.4239 | 95.495 | 84.81 | 634.25 | 0.026 | -0.0037 | 483106055 | 27.6708 | 1053.49 | 7.8737 | 35.5028
2015-04-23 12:08 | 7.9814 | 7.8669 | 37.1358 | 1065.56 | 1055.047 | 35.5027 | 27.6889 | 1170.479 | 0.0141 | 154.673 | 1.4239 | 95.4886 | 98.78 | 631.66 | 0.027 | -0.0027 | 483106056 | 27.6713 | 1055.047 | 7.8669 | 35.5022
2015-04-23 12:08 | 7.9752 | 7.8606 | 37.1301 | 1067.152 | 1056.619 | 35.5022 | 27.6895 | 1171.479 | 0.0129 | 154.719 | 1.4239 | 95.4964 | 77.26 | 635.26 | 0.027 | -0.0007 | 483106057 | 27.6717 | 1056.619 | 7.8606 | 35.5015
2015-04-23 12:08 | 7.9722 | 7.8575 | 37.1276 | 1068.525 | 1057.975 | 35.5019 | 27.6898 | 1172.479 | 0.0182 | 154.681 | 1.4239 | 95.4805 | 85.35 | 644.25 | 0.027 | -0.0019 | 483106058 | 27.6719 | 1057.975 | 7.8575 | 35.5013
2015-04-23 12:08 | 7.9709 | 7.8561 | 37.1265 | 1069.607 | 1059.043 | 35.5015 | 27.6896 | 1173.479 | 0.0217 | 154.691 | 1.4239 | 95.5109 | 98.78 | 650.67 | 0.026 | -0.004 | 483106059 | 27.6719 | 1059.043 | 7.8561 | 35.5009
2015-04-23 12:08 | 7.9703 | 7.8554 | 37.126 | 1070.169 | 1059.599 | 35.5013 | 27.6896 | 1174.479 | 0.0196 | 154.685 | 1.4239 | 95.4941 | 76.92 | 646.38 | 0.027 | -0.0048 | 483106060 | 27.6718 | 1059.599 | 7.8554 | 35.5007
2015-04-23 12:08 | 7.9701 | 7.8552 | 37.1258 | 1070.368 | 1059.795 | 35.5012 | 27.6895 | 1175.479 | 0.0213 | 154.727 | 1.4239 | 95.4845 | 85.12 | 634.41 | 0.027 | -0.0037 | 483106061 | 27.6718 | 1059.795 | 7.8552 | 35.5007
2015-04-23 12:08 | 7.9697 | 7.8548 | 37.126 | 1071.045 | 1060.464 | 35.5014 | 27.6897 | 1176.479 | 0.0234 | 154.778 | 1.424 | 95.4749 | 98.78 | 625.23 | 0.027 | -0.0048 | 483106062 | 27.6721 | 1060.464 | 7.8548 | 35.5009
2015-04-23 12:08 | 7.967 | 7.8519 | 37.1233 | 1071.938 | 1061.346 | 35.5009 | 27.6898 | 1177.479 | 0.0178 | 154.817 | 1.4239 | 95.4909 | 76.14 | 625.93 | 0.026 | -0.0013 | 483106063 | 27.6721 | 1061.346 | 7.8519 | 35.5004
2015-04-23 12:08 | 7.9664 | 7.8512 | 37.1231 | 1072.612 | 1062.011 | 35.5009 | 27.6899 | 1178.479 | 0.013 | 154.877 | 1.4239 | 95.4939 | 84.68 | 632.46 | 0.027 | -0.003 | 483106064 | 27.6722 | 1062.011 | 7.8513 | 35.5005
2015-04-23 12:08 | 7.9664 | 7.8512 | 37.123 | 1073.004 | 1062.398 | 35.5005 | 27.6896 | 1179.479 | 0.0129 | 154.917 | 1.4239 | 95.4888 | 98.78 | 631.66 | 0.027 | -0.0007 | 483106065 | 27.672 | 1062.399 | 7.8512 | 35.5002
2015-04-23 12:08 | 7.965 | 7.8498 | 37.1222 | 1073.545 | 1062.933 | 35.5007 | 27.6899 | 1180.479 | 0.0118 | 154.961 | 1.4239 | 95.5038 | 76.62 | 621.84 | 0.026 | -0.0006 | 483106066 | 27.6724 | 1062.933 | 7.8498 | 35.5004
2015-04-23 12:08 | 7.9583 | 7.8429 | 37.1152 | 1074.623 | 1063.998 | 35.4998 | 27.6902 | 1181.479 | 0.0149 | 155.009 | 1.4239 | 95.4877 | 84.89 | 613.04 | 0.027 | -0.0006 | 483106067 | 27.6725 | 1063.998 | 7.8429 | 35.4992
2015-04-23 12:08 | 7.9556 | 7.8401 | 37.1131 | 1076.046 | 1065.403 | 35.4996 | 27.6905 | 1182.479 | 0.0196 | 155.02 | 1.4239 | 95.4877 | 98.78 | 610.77 | 0.027 | -0.0006 | 483106068 | 27.6727 | 1065.403 | 7.8401 | 35.4991
2015-04-23 12:08 | 7.948 | 7.8325 | 37.1055 | 1077.517 | 1066.856 | 35.4984 | 27.6908 | 1183.479 | 0.0193 | 155.046 | 1.4239 | 95.4803 | 76.03 | 613.39 | 0.028 | -0.0007 | 483106069 | 27.6729 | 1066.856 | 7.8325 | 35.4978
2015-04-23 12:08 | 7.9442 | 7.8285 | 37.1024 | 1078.777 | 1068.1 | 35.4984 | 27.6913 | 1184.479 | 0.016 | 155.112 | 1.4239 | 95.4888 | 84.54 | 615.11 | 0.027 | -0.0026 | 483106070 | 27.6734 | 1068.1 | 7.8285 | 35.4978
2015-04-23 12:08 | 7.9381 | 7.8223 | 37.0957 | 1079.739 | 1069.05 | 35.4971 | 27.6913 | 1185.479 | 0.0152 | 155.226 | 1.4239 | 95.4812 | 98.78 | 611.03 | 0.028 | -0.0031 | 483106071 | 27.6732 | 1069.05 | 7.8224 | 35.4963
2015-04-23 12:08 | 7.9287 | 7.8131 | 37.0863 | 1080.329 | 1069.632 | 35.4963 | 27.6919 | 1186.479 | 0.018 | 155.301 | 1.4239 | 95.4822 | 76.22 | 601.23 | 0.028 | -0.0046 | 483106072 | 27.6739 | 1069.633 | 7.813 | 35.4955
2015-04-23 12:08 | 7.9288 | 7.813 | 37.0867 | 1080.839 | 1070.136 | 35.4964 | 27.6921 | 1187.479 | 0.0167 | 155.359 | 1.4239 | 95.4802 | 84.6 | 590.52 | 0.028 | -0.0042 | 483106073 | 27.6741 | 1070.137 | 7.813 | 35.4957
2015-04-23 12:08 | 7.9267 | 7.8108 | 37.0851 | 1081.742 | 1071.028 | 35.4964 | 27.6924 | 1188.479 | 0.0152 | 155.369 | 1.4239 | 95.4877 | 98.78 | 586.72 | 0.027 | -0.0043 | 483106074 | 27.6744 | 1071.028 | 7.8108 | 35.4956
2015-04-23 12:08 | 7.9216 | 7.8057 | 37.0795 | 1082.954 | 1072.225 | 35.4949 | 27.692 | 1189.479 | 0.0144 | 155.386 | 1.4239 | 95.4782 | 75.97 | 592.72 | 0.028 | -0.0037 | 483106075 | 27.674 | 1072.225 | 7.8057 | 35.4941
2015-04-23 12:08 | 7.899 | 7.783 | 37.0551 | 1084.264 | 1073.518 | 35.4915 | 27.6927 | 1190.479 | 0.0132 | 155.494 | 1.4239 | 95.4821 | 84.43 | 600.18 | 0.028 | -0.0016 | 483106076 | 27.6743 | 1073.518 | 7.7831 | 35.4902
2015-04-23 12:08 | 7.8724 | 7.7566 | 37.0292 | 1085.384 | 1074.625 | 35.4905 | 27.6958 | 1191.479 | 0.0138 | 155.517 | 1.4239 | 95.4868 | 98.78 | 601.69 | 0.028 | -0.0031 | 483106077 | 27.6771 | 1074.625 | 7.7566 | 35.4887
2015-04-23 12:08 | 7.8696 | 7.7537 | 37.0277 | 1086.237 | 1075.467 | 35.4911 | 27.6968 | 1192.479 | 0.016 | 155.516 | 1.424 | 95.4747 | 75.31 | 596.14 | 0.028 | -0.0026 | 483106078 | 27.6781 | 1075.467 | 7.7537 | 35.4895
2015-04-23 12:08 | 7.8703 | 7.7543 | 37.0284 | 1086.836 | 1076.059 | 35.4908 | 27.6964 | 1193.479 | 0.0167 | 155.583 | 1.424 | 95.4854 | 84.05 | 588.14 | 0.028 | -0.0008 | 483106079 | 27.6779 | 1076.059 | 7.7543 | 35.4893
2015-04-23 12:08 | 7.8699 | 7.7538 | 37.0273 | 1087.485 | 1076.7 | 35.4895 | 27.6954 | 1194.479 | 0.0183 | 155.622 | 1.424 | 95.4897 | 98.78 | 582.07 | 0.028 | -0.0006 | 483106080 | 27.677 | 1076.7 | 7.7539 | 35.4881
2015-04-23 12:08 | 7.8527 | 7.7367 | 37.0105 | 1088.276 | 1077.48 | 35.4887 | 27.6974 | 1195.479 | 0.0162 | 155.695 | 1.424 | 95.4814 | 75.8 | 578.47 | 0.028 | -0.0006 | 483106081 | 27.6789 | 1077.48 | 7.7367 | 35.4872
2015-04-23 12:08 | 7.8478 | 7.7318 | 37.0059 | 1089.217 | 1078.41 | 35.4882 | 27.6977 | 1196.479 | 0.014 | 155.748 | 1.424 | 95.4747 | 84.27 | 577.66 | 0.029 | -0.0006 | 483106082 | 27.6792 | 1078.41 | 7.7317 | 35.4867
2015-04-23 12:08 | 7.8436 | 7.7274 | 37.0025 | 1090.291 | 1079.471 | 35.4883 | 27.6985 | 1197.479 | 0.0157 | 155.925 | 1.424 | 95.4943 | 98.78 | 580.95 | 0.027 | -0.0008 | 483106083 | 27.68 | 1079.47 | 7.7274 | 35.4869
2015-04-23 12:08 | 7.8388 | 7.7226 | 36.9977 | 1091.255 | 1080.422 | 35.4874 | 27.6984 | 1198.479 | 0.0174 | 155.777 | 1.424 | 95.4867 | 75.67 | 583.69 | 0.027 | -0.0007 | 483106084 | 27.68 | 1080.422 | 7.7226 | 35.486
2015-04-23 12:08 | 7.8337 | 7.7174 | 36.9928 | 1092.018 | 1081.175 | 35.4869 | 27.6988 | 1199.479 | 0.0183 | 156.028 | 1.424 | 95.4854 | 84.16 | 580.71 | 0.027 | -0.0049 | 483106085 | 27.6804 | 1081.176 | 7.7174 | 35.4856
2015-04-23 12:08 | 7.827 | 7.7107 | 36.9865 | 1092.697 | 1081.846 | 35.4867 | 27.6997 | 1200.479 | 0.0176 | 156.053 | 1.424 | 95.4843 | 98.77 | 571.29 | 0.028 | -0.0015 | 483106086 | 27.6813 | 1081.846 | 7.7107 | 35.4854
2015-04-23 12:08 | 7.8187 | 7.7024 | 36.9782 | 1093.582 | 1082.719 | 35.4858 | 27.7002 | 1201.479 | 0.0201 | 156.051 | 1.4241 | 95.4879 | 75.42 | 562.45 | 0.027 | -0.0024 | 483106087 | 27.6818 | 1082.72 | 7.7024 | 35.4844
2015-04-23 12:08 | 7.8116 | 7.6952 | 36.9719 | 1094.654 | 1083.778 | 35.4857 | 27.7012 | 1202.479 | 0.0177 | 156.428 | 1.4242 | 95.4756 | 83.99 | 561.43 | 0.029 | -0.0048 | 483106088 | 27.6827 | 1083.778 | 7.6952 | 35.4842
2015-04-23 12:08 | 7.806 | 7.6896 | 36.9666 | 1095.824 | 1084.934 | 35.485 | 27.7014 | 1203.479 | 0.0193 | 156.424 | 1.424 | 95.4964 | 98.77 | 568.84 | 0.027 | -0.0025 | 483106089 | 27.683 | 1084.934 | 7.6896 | 35.4836
2015-04-23 12:08 | 7.8021 | 7.6855 | 36.9634 | 1096.968 | 1086.063 | 35.4849 | 27.702 | 1204.479 | 0.0174 | 156.826 | 1.4245 | 95.476 | 75.15 | 577.27 | 0.028 | -0.0009 | 483106090 | 27.6837 | 1086.064 | 7.6855 | 35.4836
2015-04-23 12:08 | 7.8014 | 7.6847 | 36.9631 | 1097.98 | 1087.063 | 35.4847 | 27.702 | 1205.479 | 0.0129 | 156.576 | 1.4243 | 95.4889 | 83.8 | 577.81 | 0.027 | -0.0009 | 483106091 | 27.6837 | 1087.063 | 7.6847 | 35.4836
2015-04-23 12:08 | 7.8012 | 7.6844 | 36.9631 | 1098.826 | 1087.898 | 35.4844 | 27.7018 | 1206.479 | 0.0135 | 156.346 | 1.4247 | 95.4822 | 98.77 | 570.64 | 0.028 | -0.0009 | 483106092 | 27.6836 | 1087.898 | 7.6844 | 35.4834
2015-04-23 12:08 | 7.8009 | 7.684 | 36.9633 | 1099.529 | 1088.593 | 35.4844 | 27.7018 | 1207.479 | 0.0156 | 156.526 | 1.4251 | 95.4781 | 75.31 | 561.59 | 0.028 | -0.0007 | 483106093 | 27.6838 | 1088.593 | 7.684 | 35.4836
2015-04-23 12:08 | 7.8009 | 7.684 | 36.9637 | 1100.325 | 1089.379 | 35.4844 | 27.7018 | 1208.479 | 0.0182 | 156.571 | 1.4254 | 95.4855 | 83.86 | 556.13 | 0.028 | -0.0022 | 483106094 | 27.6838 | 1089.379 | 7.684 | 35.4836
2015-04-23 12:08 | 7.8 | 7.6829 | 36.9633 | 1101.291 | 1090.333 | 35.4844 | 27.702 | 1209.479 | 0.0174 | 156.498 | 1.4262 | 95.4811 | 98.77 | 557.94 | 0.028 | -0.0055 | 483106095 | 27.684 | 1090.333 | 7.6829 | 35.4837
2015-04-23 12:08 | 7.7999 | 7.6828 | 36.9636 | 1102.205 | 1091.235 | 35.4842 | 27.7019 | 1210.479 | 0.0157 | 156.491 | 1.4261 | 95.4759 | 74.32 | 563.06 | 0.029 | -0.0051 | 483106096 | 27.684 | 1091.235 | 7.6828 | 35.4836
2015-04-23 12:08 | 7.7997 | 7.6825 | 36.9635 | 1102.875 | 1091.897 | 35.484 | 27.7017 | 1211.479 | 0.0132 | 156.534 | 1.4262 | 95.4983 | 83.29 | 564.94 | 0.026 | -0.0034 | 483106097 | 27.6838 | 1091.897 | 7.6825 | 35.4834
2015-04-23 12:08 | 7.7993 | 7.682 | 36.9633 | 1103.309 | 1092.325 | 35.4838 | 27.7017 | 1212.479 | 0.0122 | 156.562 | 1.4264 | 95.4839 | 98.76 | 560.09 | 0.028 | -0.0053 | 483106098 | 27.6839 | 1092.325 | 7.682 | 35.4834
2015-04-23 12:08 | 7.7995 | 7.6822 | 36.9641 | 1104.002 | 1093.009 | 35.4841 | 27.7019 | 1213.479 | 0.0178 | 156.595 | 1.4265 | 95.4949 | 75.02 | 553.71 | 0.027 | -0.0008 | 483106099 | 27.6841 | 1093.009 | 7.6822 | 35.4837
2015-04-23 12:08 | 7.798 | 7.6805 | 36.9631 | 1105.04 | 1094.035 | 35.4841 | 27.7021 | 1214.479 | 0.0189 | 156.603 | 1.4265 | 95.5028 | 83.62 | 552 | 0.026 | -0.0009 | 483106100 | 27.6844 | 1094.034 | 7.6805 | 35.4837
2015-04-23 12:08 | 7.7969 | 7.6793 | 36.9622 | 1106.241 | 1095.22 | 35.4836 | 27.7019 | 1215.479 | 0.0165 | 156.583 | 1.4265 | 95.476 | 98.77 | 555.16 | 0.028 | -0.0009 | 483106101 | 27.6841 | 1095.22 | 7.6794 | 35.4832
2015-04-23 12:08 | 7.7926 | 7.6749 | 36.9584 | 1107.515 | 1096.478 | 35.4834 | 27.7023 | 1216.479 | 0.0191 | 156.583 | 1.4265 | 95.4778 | 74.28 | 557.68 | 0.028 | -0.0009 | 483106102 | 27.6845 | 1096.478 | 7.6749 | 35.4829
2015-04-23 12:08 | 7.7919 | 7.6741 | 36.9586 | 1108.761 | 1097.709 | 35.4837 | 27.7027 | 1217.479 | 0.0185 | 156.657 | 1.4265 | 95.4909 | 83.2 | 559.14 | 0.028 | -0.0027 | 483106103 | 27.6849 | 1097.709 | 7.6741 | 35.4832
2015-04-23 12:08 | 7.789 | 7.6711 | 36.9554 | 1109.77 | 1098.705 | 35.4828 | 27.7025 | 1218.479 | 0.0188 | 156.741 | 1.4265 | 95.4995 | 98.76 | 560.55 | 0.027 | -0.0031 | 483106104 | 27.6846 | 1098.705 | 7.6711 | 35.4824
2015-04-23 12:08 | 7.7889 | 7.6709 | 36.9556 | 1110.152 | 1099.082 | 35.4828 | 27.7025 | 1219.479 | 0.0159 | 156.792 | 1.4265 | 95.4766 | 74.91 | 558.48 | 0.028 | -0.0031 | 483106105 | 27.6847 | 1099.082 | 7.6709 | 35.4825
2015-04-23 12:08 | 7.7919 | 7.674 | 36.9585 | 1109.682 | 1098.618 | 35.483 | 27.7023 | 1220.479 | 0.0191 | 156.835 | 1.4265 | 95.4867 | 83.48 | 551.04 | 0.028 | -0.0046 | 483106106 | 27.6845 | 1098.618 | 7.674 | 35.4828
2015-04-23 12:08 | 7.7926 | 7.6747 | 36.9595 | 1109.824 | 1098.758 | 35.4832 | 27.7023 | 1221.479 | 0.0188 | 156.863 | 1.4265 | 95.4781 | 98.76 | 543.05 | 0.028 | -0.0055 | 483106107 | 27.6846 | 1098.758 | 7.6747 | 35.4831
2015-04-23 12:08 | 7.78 | 7.662 | 36.9457 | 1110.925 | 1099.846 | 35.481 | 27.7025 | 1222.479 | 0.0213 | 156.886 | 1.4265 | 95.4822 | 73.96 | 541.08 | 0.028 | -0.0033 | 483106108 | 27.6845 | 1099.845 | 7.662 | 35.4805
2015-04-23 12:08 | 7.7663 | 7.6483 | 36.9336 | 1112.506 | 1101.406 | 35.4814 | 27.7048 | 1223.479 | 0.0209 | 156.887 | 1.4265 | 95.4717 | 82.94 | 545.2 | 0.027 | -0.0007 | 483106109 | 27.6866 | 1101.406 | 7.6483 | 35.4806
2015-04-23 12:08 | 7.7623 | 7.6441 | 36.9303 | 1114.207 | 1103.086 | 35.4811 | 27.7051 | 1224.479 | 0.0171 | 156.877 | 1.4265 | 95.4903 | 98.76 | 548.84 | 0.026 | -0.0009 | 483106110 | 27.6869 | 1103.086 | 7.6441 | 35.4803
2015-04-23 12:08 | 7.7593 | 7.641 | 36.9283 | 1115.771 | 1104.63 | 35.4812 | 27.7057 | 1225.479 | 0.0171 | 156.888 | 1.4265 | 95.4874 | 74.13 | 548.51 | 0.027 | -0.001 | 483106111 | 27.6875 | 1104.63 | 7.641 | 35.4804
2015-04-23 12:09 | 7.7593 | 7.6408 | 36.9286 | 1117.129 | 1105.972 | 35.4808 | 27.7054 | 1226.479 | 0.0185 | 156.916 | 1.4265 | 95.4718 | 83 | 545.25 | 0.027 | -0.0019 | 483106112 | 27.6873 | 1105.972 | 7.6408 | 35.4801
2015-04-23 12:09 | 7.7588 | 7.6401 | 36.9283 | 1118.106 | 1106.936 | 35.4805 | 27.7053 | 1227.479 | 0.0128 | 156.943 | 1.4266 | 95.4685 | 98.76 | 543.81 | 0.028 | -0.0055 | 483106113 | 27.6872 | 1106.936 | 7.6401 | 35.4799
2015-04-23 12:09 | 7.7598 | 7.6412 | 36.9292 | 1118.277 | 1107.105 | 35.4802 | 27.7048 | 1228.479 | 0.0137 | 156.966 | 1.4266 | 95.478 | 73.52 | 545.41 | 0.027 | -0.0049 | 483106114 | 27.6868 | 1107.105 | 7.6412 | 35.4797
2015-04-23 12:09 | 7.7617 | 7.6431 | 36.9312 | 1118.131 | 1106.96 | 35.4804 | 27.7047 | 1229.479 | 0.0179 | 157.003 | 1.4266 | 95.4735 | 82.65 | 548.25 | 0.027 | -0.0006 | 483106115 | 27.6868 | 1106.96 | 7.6431 | 35.48
2015-04-23 12:09 | 7.7611 | 7.6424 | 36.9307 | 1118.505 | 1107.329 | 35.4803 | 27.7048 | 1230.479 | 0.02 | 157.04 | 1.4266 | 95.4782 | 98.76 | 548.03 | 0.028 | -0.0008 | 483106116 | 27.6869 | 1107.33 | 7.6424 | 35.48
2015-04-23 12:09 | 7.758 | 7.6392 | 36.9282 | 1119.309 | 1108.124 | 35.4804 | 27.7053 | 1231.479 | 0.021 | 157.092 | 1.4266 | 95.4672 | 74.31 | 545.25 | 0.029 | -0.0054 | 483106117 | 27.6874 | 1108.124 | 7.6392 | 35.48
2015-04-23 12:09 | 7.7564 | 7.6376 | 36.927 | 1120.301 | 1109.103 | 35.4802 | 27.7054 | 1232.479 | 0.0228 | 157.14 | 1.4266 | 95.4954 | 83.02 | 541.77 | 0.028 | -0.0011 | 483106118 | 27.6875 | 1109.103 | 7.6376 | 35.4798
2015-04-23 12:09 | 7.7568 | 7.6378 | 36.9282 | 1121.486 | 1110.273 | 35.4805 | 27.7056 | 1233.479 | 0.0212 | 157.172 | 1.4266 | 95.4843 | 98.76 | 538.02 | 0.027 | -0.0049 | 483106119 | 27.6877 | 1110.273 | 7.6378 | 35.4802
2015-04-23 12:09 | 7.7545 | 7.6354 | 36.9262 | 1122.844 | 1111.614 | 35.4801 | 27.7056 | 1234.479 | 0.019 | 157.203 | 1.4266 | 95.479 | 73.82 | 534.57 | 0.028 | -0.0018 | 483106120 | 27.6877 | 1111.614 | 7.6354 | 35.4797
2015-04-23 12:09 | 7.7528 | 7.6336 | 36.925 | 1124.319 | 1113.07 | 35.4798 | 27.7057 | 1235.479 | 0.023 | 157.198 | 1.4266 | 95.4908 | 82.71 | 532.9 | 0.027 | -0.0027 | 483106121 | 27.6877 | 1113.07 | 7.6336 | 35.4794
2015-04-23 12:09 | 7.7475 | 7.6281 | 36.9201 | 1125.818 | 1114.551 | 35.4793 | 27.7061 | 1236.479 | 0.0218 | 157.162 | 1.4266 | 95.4665 | 98.76 | 534.64 | 0.028 | -0.0031 | 483106122 | 27.6881 | 1114.55 | 7.6281 | 35.4789
2015-04-23 12:09 | 7.7428 | 7.6233 | 36.9164 | 1127.316 | 1116.029 | 35.4794 | 27.7069 | 1237.479 | 0.02 | 157.147 | 1.4266 | 95.4714 | 73.68 | 535.29 | 0.028 | -0.006 | 483106123 | 27.6888 | 1116.029 | 7.6233 | 35.4789
2015-04-23 12:09 | 7.7418 | 7.6221 | 36.9158 | 1128.621 | 1117.318 | 35.4792 | 27.7069 | 1238.479 | 0.0178 | 157.155 | 1.4266 | 95.4801 | 82.6 | 533.63 | 0.027 | -0.004 | 483106124 | 27.6888 | 1117.318 | 7.6221 | 35.4787
2015-04-23 12:09 | 7.7394 | 7.6196 | 36.9135 | 1129.645 | 1118.329 | 35.4787 | 27.7068 | 1239.479 | 0.0187 | 157.189 | 1.4266 | 95.4844 | 98.76 | 533.27 | 0.027 | -0.0032 | 483106125 | 27.6887 | 1118.329 | 7.6196 | 35.4782
2015-04-23 12:09 | 7.7409 | 7.6211 | 36.9151 | 1129.662 | 1118.346 | 35.4788 | 27.7067 | 1240.479 | 0.0151 | 157.241 | 1.4266 | 95.4717 | 73.75 | 535.7 | 0.028 | -0.0045 | 483106126 | 27.6887 | 1118.346 | 7.6211 | 35.4784
2015-04-23 12:09 | 7.7458 | 7.6261 | 36.9198 | 1128.775 | 1117.47 | 35.4791 | 27.7062 | 1241.479 | 0.0166 | 157.35 | 1.4266 | 95.475 | 82.63 | 538.5 | 0.027 | -0.004 | 483106127 | 27.6883 | 1117.47 | 7.6261 | 35.4789
2015-04-23 12:09 | 7.7473 | 7.6276 | 36.9212 | 1128.321 | 1117.022 | 35.4792 | 27.706 | 1242.479 | 0.0141 | 157.419 | 1.4266 | 95.4621 | 98.76 | 536.89 | 0.028 | -0.0048 | 483106128 | 27.6882 | 1117.022 | 7.6276 | 35.479
2015-04-23 12:09 | 7.7474 | 7.6277 | 36.9213 | 1128.666 | 1117.363 | 35.4791 | 27.706 | 1243.479 | 0.0151 | 157.538 | 1.4266 | 95.4746 | 73.39 | 532.21 | 0.028 | -0.0031 | 483106129 | 27.6881 | 1117.363 | 7.6277 | 35.479
2015-04-23 12:09 | 7.7446 | 7.6248 | 36.9189 | 1129.764 | 1118.446 | 35.4789 | 27.7063 | 1244.479 | 0.0158 | 157.794 | 1.4266 | 95.4845 | 82.38 | 525.28 | 0.027 | -0.0026 | 483106130 | 27.6884 | 1118.446 | 7.6248 | 35.4788
2015-04-23 12:09 | 7.7391 | 7.6191 | 36.9138 | 1131.229 | 1119.893 | 35.4784 | 27.7068 | 1245.479 | 0.0166 | 157.913 | 1.4266 | 95.4842 | 98.76 | 520.07 | 0.028 | -0.0006 | 483106131 | 27.6887 | 1119.893 | 7.6192 | 35.4781
2015-04-23 12:09 | 7.7194 | 7.5995 | 36.8941 | 1132.833 | 1121.476 | 35.4769 | 27.7084 | 1246.479 | 0.0177 | 158.005 | 1.4266 | 95.4752 | 72.91 | 519.11 | 0.028 | -0.0013 | 483106132 | 27.6901 | 1121.476 | 7.5994 | 35.4761
2015-04-23 12:09 | 7.7107 | 7.5906 | 36.8861 | 1134.494 | 1123.116 | 35.4764 | 27.7093 | 1247.479 | 0.0136 | 158.01 | 1.4266 | 95.4738 | 82.1 | 523.45 | 0.027 | -0.0055 | 483106133 | 27.6908 | 1123.116 | 7.5907 | 35.4754
2015-04-23 12:09 | 7.6902 | 7.57 | 36.8629 | 1136.194 | 1124.794 | 35.4719 | 27.7088 | 1248.479 | 0.0131 | 157.835 | 1.4266 | 95.4669 | 98.76 | 526.71 | 0.027 | -0.0009 | 483106134 | 27.6899 | 1124.794 | 7.5701 | 35.4705
2015-04-23 12:09 | 7.6331 | 7.5133 | 36.8062 | 1137.844 | 1126.424 | 35.469 | 27.7148 | 1249.479 | 0.0122 | 157.653 | 1.4266 | 95.4782 | 72.5 | 525.66 | 0.027 | -0.003 | 483106135 | 27.6951 | 1126.424 | 7.5132 | 35.4663
2015-04-23 12:09 | 7.6106 | 7.4908 | 36.7848 | 1139.32 | 1127.881 | 35.4683 | 27.7175 | 1250.479 | 0.0129 | 157.607 | 1.4266 | 95.4833 | 81.85 | 523.7 | 0.027 | -0.0031 | 483106136 | 27.6976 | 1127.881 | 7.4908 | 35.4652
2015-04-23 12:09 | 7.5937 | 7.474 | 36.7681 | 1140.537 | 1129.083 | 35.4669 | 27.7189 | 1251.479 | 0.0125 | 159.757 | 1.4266 | 95.4748 | 98.76 | 525.22 | 0.028 | -0.0032 | 483106137 | 27.6989 | 1129.082 | 7.4739 | 35.4638
2015-04-23 12:09 | 7.5945 | 7.4747 | 36.7703 | 1140.956 | 1129.496 | 35.4677 | 27.7194 | 1252.479 | 0.0115 | 160.86 | 1.4267 | 95.4652 | 72.85 | 531.7 | 0.027 | -0.0049 | 483106138 | 27.6999 | 1129.496 | 7.4747 | 35.4651
2015-04-23 12:09 | 7.6327 | 7.5127 | 36.8099 | 1139.731 | 1128.287 | 35.471 | 27.7165 | 1253.479 | 0.0127 | 159.026 | 1.4267 | 95.4532 | 82.01 | 534.63 | 0.028 | -0.0039 | 483106139 | 27.6979 | 1128.287 | 7.5127 | 35.4698
2015-04-23 12:09 | 7.6722 | 7.5519 | 36.8508 | 1138.39 | 1126.963 | 35.4746 | 27.7136 | 1254.479 | 0.0161 | 157.921 | 1.4267 | 95.461 | 98.76 | 528.7 | 0.027 | -0.0017 | 483106140 | 27.6958 | 1126.963 | 7.552 | 35.4746
2015-04-23 12:09 | 7.7031 | 7.5827 | 36.881 | 1137.86 | 1126.439 | 35.4753 | 27.7096 | 1255.479 | 0.0151 | 155.614 | 1.4269 | 95.4652 | 72.55 | 517.84 | 0.027 | -0.0022 | 483106141 | 27.6925 | 1126.439 | 7.5827 | 35.4761
2015-04-23 12:09 | 7.6986 | 7.5781 | 36.8741 | 1138.464 | 1127.035 | 35.4723 | 27.7079 | 1256.479 | 0.0176 | 157.491 | 1.4304 | 95.4577 | 81.79 | 510.75 | 0.028 | -0.002 | 483106142 | 27.6906 | 1127.035 | 7.5782 | 35.4729
2015-04-23 12:09 | 7.6637 | 7.5435 | 36.8407 | 1139.892 | 1128.445 | 35.472 | 27.7127 | 1257.479 | 0.0191 | 158.491 | 1.4317 | 95.4661 | 98.76 | 512.89 | 0.027 | -0.0028 | 483106143 | 27.6948 | 1128.445 | 7.5434 | 35.4716
2015-04-23 12:09 | 7.6339 | 7.5136 | 36.8077 | 1141.758 | 1130.288 | 35.4666 | 27.7129 | 1258.479 | 0.0186 | 158.554 | 1.4314 | 95.4555 | 72.17 | 517.18 | 0.027 | -0.0037 | 483106144 | 27.6942 | 1130.288 | 7.5136 | 35.4653
2015-04-23 12:09 | 7.5758 | 7.4558 | 36.7517 | 1143.726 | 1132.231 | 35.4654 | 27.7204 | 1259.479 | 0.0181 | 158.686 | 1.4294 | 95.4598 | 81.54 | 516.84 | 0.028 | -0.0006 | 483106145 | 27.7007 | 1132.231 | 7.4558 | 35.4627
2015-04-23 12:09 | 7.5564 | 7.4364 | 36.7331 | 1145.518 | 1134 | 35.4642 | 27.7223 | 1260.479 | 0.0162 | 160.242 | 1.4267 | 95.4843 | 98.76 | 513.66 | 0.028 | -0.0006 | 483106146 | 27.7025 | 1134 | 7.4364 | 35.4614
2015-04-23 12:09 | 7.544 | 7.4239 | 36.7209 | 1147.23 | 1135.691 | 35.4628 | 27.7229 | 1261.479 | 0.0136 | 161.733 | 1.4267 | 95.4956 | 72.02 | 513.27 | 0.027 | -0.001 | 483106147 | 27.7032 | 1135.691 | 7.4239 | 35.4599
2015-04-23 12:09 | 7.5169 | 7.3969 | 36.6933 | 1149.055 | 1137.492 | 35.4599 | 27.7246 | 1262.479 | 0.0149 | 160.229 | 1.4267 | 95.4781 | 81.43 | 517.45 | 0.027 | -0.0029 | 483106148 | 27.7047 | 1137.492 | 7.3968 | 35.4568
2015-04-23 12:09 | 7.5084 | 7.3882 | 36.6867 | 1150.546 | 1138.964 | 35.4606 | 27.7264 | 1263.479 | 0.0184 | 160.862 | 1.4267 | 95.4981 | 98.76 | 523.82 | 0.027 | -0.0026 | 483106149 | 27.7065 | 1138.964 | 7.3882 | 35.4576
2015-04-23 12:09 | 7.5184 | 7.3982 | 36.6978 | 1150.288 | 1138.709 | 35.4617 | 27.7259 | 1264.479 | 0.0209 | 160.38 | 1.4271 | 95.4652 | 71.7 | 526 | 0.028 | -0.0006 | 483106150 | 27.7066 | 1138.709 | 7.3982 | 35.4595
2015-04-23 12:09 | 7.5493 | 7.4289 | 36.7282 | 1148.839 | 1137.279 | 35.463 | 27.7224 | 1265.479 | 0.0186 | 160.134 | 1.43 | 95.4749 | 81.21 | 519.18 | 0.028 | -0.003 | 483106151 | 27.7039 | 1137.279 | 7.429 | 35.4618
2015-04-23 12:09 | 7.5568 | 7.4365 | 36.7366 | 1148.291 | 1136.738 | 35.4643 | 27.7223 | 1266.479 | 0.017 | 159.915 | 1.4318 | 95.4779 | 98.76 | 508.24 | 0.027 | -0.0031 | 483106152 | 27.7041 | 1136.738 | 7.4365 | 35.4635
2015-04-23 12:09 | 7.5558 | 7.4354 | 36.7356 | 1149.065 | 1137.502 | 35.4638 | 27.7221 | 1267.479 | 0.0191 | 159.82 | 1.4327 | 95.4715 | 72.23 | 503.8 | 0.028 | -0.001 | 483106153 | 27.704 | 1137.502 | 7.4354 | 35.4631
2015-04-23 12:09 | 7.544 | 7.4235 | 36.7224 | 1150.489 | 1138.908 | 35.4611 | 27.7217 | 1268.479 | 0.0224 | 160.221 | 1.4341 | 95.4691 | 81.46 | 510.36 | 0.028 | -0.0024 | 483106154 | 27.7033 | 1138.907 | 7.4235 | 35.4601
2015-04-23 12:09 | 7.508 | 7.3876 | 36.6851 | 1152.257 | 1140.653 | 35.4572 | 27.7238 | 1269.479 | 0.0215 | 160.715 | 1.434 | 95.4805 | 98.76 | 519.55 | 0.027 | -0.0031 | 483106155 | 27.7049 | 1140.653 | 7.3876 | 35.4554
2015-04-23 12:09 | 7.4714 | 7.3512 | 36.6502 | 1154.018 | 1142.391 | 35.4564 | 27.7285 | 1270.479 | 0.0205 | 160.915 | 1.4341 | 95.4778 | 72.52 | 522.57 | 0.029 | -0.0028 | 483106156 | 27.709 | 1142.391 | 7.3512 | 35.4539
2015-04-23 12:09 | 7.4657 | 7.3453 | 36.6456 | 1155.684 | 1144.036 | 35.4564 | 27.7293 | 1271.479 | 0.0211 | 160.744 | 1.4336 | 95.4901 | 81.57 | 517.55 | 0.027 | -0.0015 | 483106157 | 27.7099 | 1144.036 | 7.3453 | 35.4539
2015-04-23 12:09 | 7.4548 | 7.3343 | 36.6351 | 1157.163 | 1145.496 | 35.4554 | 27.7301 | 1272.479 | 0.0186 | 160.936 | 1.4334 | 95.4733 | 98.76 | 508.93 | 0.027 | -0.0019 | 483106158 | 27.7108 | 1145.496 | 7.3343 | 35.453
2015-04-23 12:09 | 7.4409 | 7.3204 | 36.6209 | 1158.423 | 1146.74 | 35.4535 | 27.7306 | 1273.479 | 0.0223 | 161.052 | 1.4337 | 95.4814 | 71.29 | 500.34 | 0.028 | -0.003 | 483106159 | 27.7112 | 1146.74 | 7.3204 | 35.451
2015-04-23 12:09 | 7.4103 | 7.2899 | 36.5875 | 1159.483 | 1147.786 | 35.4484 | 27.731 | 1274.479 | 0.0192 | 161.062 | 1.4339 | 95.4827 | 80.89 | 494.53 | 0.028 | -0.003 | 483106160 | 27.7112 | 1147.786 | 7.29 | 35.4454
2015-04-23 12:09 | 7.3488 | 7.2289 | 36.5235 | 1160.495 | 1148.786 | 35.4421 | 27.7348 | 1275.479 | 0.0173 | 161.976 | 1.4341 | 95.4884 | 98.76 | 495.92 | 0.027 | -0.003 | 483106161 | 27.7142 | 1148.786 | 7.2289 | 35.4378
2015-04-23 12:09 | 7.3297 | 7.2098 | 36.5067 | 1161.713 | 1149.988 | 35.4427 | 27.738 | 1276.479 | 0.0158 | 162.382 | 1.4339 | 95.4813 | 71.31 | 502.5 | 0.028 | -0.003 | 483106162 | 27.7174 | 1149.988 | 7.2098 | 35.4384
2015-04-23 12:09 | 7.3176 | 7.1976 | 36.4949 | 1163.039 | 1151.297 | 35.4413 | 27.7386 | 1277.479 | 0.0161 | 161.667 | 1.4341 | 95.4824 | 80.88 | 508.62 | 0.028 | -0.003 | 483106163 | 27.7183 | 1151.297 | 7.1977 | 35.4373
2015-04-23 12:09 | 7.3115 | 7.1915 | 36.4895 | 1164.216 | 1152.459 | 35.4406 | 27.739 | 1278.479 | 0.0177 | 162.452 | 1.4341 | 95.5015 | 98.76 | 513.84 | 0.027 | -0.0029 | 483106164 | 27.7189 | 1152.459 | 7.1915 | 35.437
2015-04-23 12:09 | 7.3121 | 7.192 | 36.4909 | 1164.892 | 1153.126 | 35.4408 | 27.7391 | 1279.479 | 0.0209 | 162.725 | 1.4344 | 95.489 | 71.4 | 516.43 | 0.028 | -0.0033 | 483106165 | 27.7193 | 1153.126 | 7.192 | 35.4376
2015-04-23 12:09 | 7.3223 | 7.2022 | 36.5015 | 1164.186 | 1152.429 | 35.4416 | 27.7382 | 1280.479 | 0.0207 | 162.163 | 1.4358 | 95.4865 | 80.87 | 514.45 | 0.028 | -0.0054 | 483106166 | 27.7191 | 1152.429 | 7.2022 | 35.4391
2015-04-23 12:09 | 7.3446 | 7.2244 | 36.5251 | 1163.337 | 1151.591 | 35.444 | 27.7369 | 1281.479 | 0.0196 | 162.011 | 1.4366 | 95.4653 | 98.76 | 509.43 | 0.028 | -0.0031 | 483106167 | 27.7184 | 1151.591 | 7.2244 | 35.4425
2015-04-23 12:09 | 7.3571 | 7.2368 | 36.5358 | 1163.274 | 1151.529 | 35.4425 | 27.734 | 1282.479 | 0.0197 | 161.975 | 1.437 | 95.493 | 71.84 | 504.08 | 0.027 | -0.0031 | 483106168 | 27.7159 | 1151.528 | 7.2368 | 35.4415
2015-04-23 12:09 | 7.3363 | 7.2161 | 36.5142 | 1164.11 | 1152.354 | 35.4402 | 27.7351 | 1283.479 | 0.0217 | 162.171 | 1.4384 | 95.4822 | 81.06 | 501.66 | 0.028 | -0.0009 | 483106169 | 27.7167 | 1152.354 | 7.2161 | 35.4388
2015-04-23 12:09 | 7.3122 | 7.1921 | 36.4922 | 1165.459 | 1153.686 | 35.4405 | 27.7387 | 1284.479 | 0.0164 | 162.129 | 1.4388 | 95.5067 | 98.76 | 504.55 | 0.026 | -0.0028 | 483106170 | 27.7201 | 1153.686 | 7.1921 | 35.4386
2015-04-23 12:10 | 7.3075 | 7.1872 | 36.4883 | 1167.005 | 1155.212 | 35.4402 | 27.7393 | 1285.479 | 0.0173 | 162.162 | 1.4391 | 95.4909 | 71.68 | 508.64 | 0.027 | -0.0031 | 483106171 | 27.7206 | 1155.212 | 7.1872 | 35.4385
2015-04-23 12:10 | 7.3036 | 7.1832 | 36.4847 | 1168.607 | 1156.793 | 35.4395 | 27.7392 | 1286.479 | 0.0178 | 162.186 | 1.439 | 95.4773 | 80.94 | 507.88 | 0.027 | -0.0014 | 483106172 | 27.7207 | 1156.793 | 7.1832 | 35.4378
2015-04-23 12:10 | 7.2994 | 7.1789 | 36.4817 | 1170.235 | 1158.4 | 35.4395 | 27.7399 | 1287.479 | 0.0172 | 162.251 | 1.4391 | 95.5013 | 98.76 | 504.03 | 0.027 | -0.0024 | 483106173 | 27.7214 | 1158.4 | 7.1789 | 35.438
2015-04-23 12:10 | 7.2959 | 7.1751 | 36.4789 | 1171.881 | 1160.025 | 35.4392 | 27.7402 | 1288.479 | 0.0161 | 162.213 | 1.4391 | 95.4846 | 70.73 | 497.14 | 0.026 | -0.0016 | 483106174 | 27.7218 | 1160.025 | 7.1751 | 35.4378
2015-04-23 12:10 | 7.2933 | 7.1725 | 36.4773 | 1173.495 | 1161.619 | 35.4392 | 27.7405 | 1289.479 | 0.0159 | 162.377 | 1.4391 | 95.4758 | 80.39 | 490.91 | 0.028 | -0.0007 | 483106175 | 27.7222 | 1161.619 | 7.1725 | 35.4378
2015-04-23 12:10 | 7.2922 | 7.1712 | 36.4769 | 1174.935 | 1163.04 | 35.4392 | 27.7407 | 1290.479 | 0.0205 | 162.63 | 1.4391 | 95.4845 | 34.65 | 489.5 | 0.027 | -0.0009 | 483106176 | 27.7225 | 1163.04 | 7.1711 | 35.438
2015-04-23 12:10 | 7.2927 | 7.1715 | 36.4778 | 1176.154 | 1164.243 | 35.4389 | 27.7405 | 1291.479 | 0.0193 | 162.813 | 1.4391 | 95.4988 | 63.2 | 492.05 | 0.027 | -0.0017 | 483106177 | 27.7223 | 1164.243 | 7.1715 | 35.4379
2015-04-23 12:10 | 7.2919 | 7.1706 | 36.4773 | 1177.097 | 1165.174 | 35.4386 | 27.7403 | 1292.479 | 0.014 | 162.827 | 1.4391 | 95.4827 | 80.23 | 498.76 | 0.027 | -0.0031 | 483106178 | 27.7223 | 1165.174 | 7.1706 | 35.4377
2015-04-23 12:10 | 7.2933 | 7.172 | 36.4786 | 1177.219 | 1165.294 | 35.4383 | 27.7399 | 1293.479 | 0.0158 | 162.587 | 1.4391 | 95.4901 | 98.76 | 505.18 | 0.027 | -0.003 | 483106179 | 27.722 | 1165.294 | 7.172 | 35.4376
2015-04-23 12:10 | 7.2974 | 7.1761 | 36.4822 | 1176.615 | 1164.698 | 35.4383 | 27.7393 | 1294.479 | 0.0191 | 162.929 | 1.4395 | 95.4845 | 71.07 | 509.84 | 0.028 | -0.0025 | 483106180 | 27.7215 | 1164.698 | 7.1761 | 35.4377
2015-04-23 12:10 | 7.2963 | 7.1751 | 36.4813 | 1176.128 | 1164.218 | 35.4385 | 27.7396 | 1295.479 | 0.0184 | 163.128 | 1.4399 | 95.4868 | 80.52 | 509.89 | 0.027 | -0.0015 | 483106181 | 27.7219 | 1164.218 | 7.1751 | 35.438
2015-04-23 12:10 | 7.2965 | 7.1753 | 36.4816 | 1176.016 | 1164.106 | 35.4386 | 27.7397 | 1296.479 | 0.0168 | 162.374 | 1.4403 | 95.4908 | 98.76 | 505.23 | 0.027 | -0.0052 | 483106182 | 27.722 | 1164.107 | 7.1753 | 35.4382
2015-04-23 12:10 | 7.2959 | 7.1747 | 36.4815 | 1176.555 | 1164.639 | 35.4388 | 27.7399 | 1297.479 | 0.0173 | 162.551 | 1.4407 | 95.4845 | 70.32 | 497.14 | 0.028 | -0.0031 | 483106183 | 27.7222 | 1164.639 | 7.1747 | 35.4384
2015-04-23 12:10 | 7.2929 | 7.1716 | 36.4791 | 1177.738 | 1165.807 | 35.4387 | 27.7403 | 1298.479 | 0.0184 | 161.842 | 1.4407 | 95.492 | 80.06 | 490.67 | 0.027 | -0.0031 | 483106184 | 27.7226 | 1165.807 | 7.1716 | 35.4383
2015-04-23 12:10 | 7.2911 | 7.1696 | 36.478 | 1179.281 | 1167.33 | 35.4387 | 27.7405 | 1299.479 | 0.0201 | 162.613 | 1.4414 | 95.4917 | 98.76 | 491.2 | 0.027 | -0.003 | 483106185 | 27.7228 | 1167.33 | 7.1696 | 35.4383
2015-04-23 12:10 | 7.291 | 7.1693 | 36.4788 | 1180.989 | 1169.015 | 35.4388 | 27.7407 | 1300.479 | 0.0219 | 162.786 | 1.4413 | 95.4811 | 71.23 | 495.05 | 0.028 | -0.003 | 483106186 | 27.723 | 1169.016 | 7.1693 | 35.4384
2015-04-23 12:10 | 7.2807 | 7.1589 | 36.4666 | 1182.72 | 1170.724 | 35.4355 | 27.7396 | 1301.479 | 0.0189 | 162.896 | 1.4411 | 95.4932 | 80.5 | 497.25 | 0.027 | -0.0009 | 483106187 | 27.7217 | 1170.724 | 7.1589 | 35.4349
2015-04-23 12:10 | 7.2533 | 7.1316 | 36.4385 | 1184.418 | 1172.4 | 35.4325 | 27.7411 | 1302.479 | 0.0172 | 163.282 | 1.4404 | 95.4903 | 98.76 | 495.86 | 0.027 | -0.0006 | 483106188 | 27.7228 | 1172.4 | 7.1316 | 35.4313
2015-04-23 12:10 | 7.2412 | 7.1195 | 36.4267 | 1185.963 | 1173.925 | 35.4314 | 27.7419 | 1303.479 | 0.015 | 163.999 | 1.4397 | 95.4926 | 70.42 | 493.66 | 0.027 | -0.0026 | 483106189 | 27.7235 | 1173.925 | 7.1194 | 35.4299
2015-04-23 12:10 | 7.2149 | 7.0932 | 36.3965 | 1187.258 | 1175.204 | 35.4253 | 27.7409 | 1304.479 | 0.0132 | 163.991 | 1.4396 | 95.4643 | 80.03 | 493.44 | 0.027 | -0.0048 | 483106190 | 27.722 | 1175.204 | 7.0932 | 35.4233
2015-04-23 12:10 | 7.1929 | 7.0713 | 36.3757 | 1188.173 | 1176.107 | 35.4248 | 27.7435 | 1305.479 | 0.0157 | 163.584 | 1.4395 | 95.493 | 98.76 | 495.83 | 0.027 | -0.0025 | 483106191 | 27.7245 | 1176.107 | 7.0713 | 35.4225
2015-04-23 12:10 | 7.2026 | 7.0808 | 36.3866 | 1188.253 | 1176.186 | 35.4263 | 27.7435 | 1306.479 | 0.0133 | 163.506 | 1.4396 | 95.491 | 69.86 | 497.94 | 0.027 | -0.0007 | 483106192 | 27.7247 | 1176.186 | 7.0809 | 35.4245
2015-04-23 12:10 | 7.2265 | 7.1047 | 36.4136 | 1188.111 | 1176.045 | 35.4305 | 27.7433 | 1307.479 | 0.0134 | 163.571 | 1.4403 | 95.4853 | 79.68 | 498.84 | 0.027 | -0.0018 | 483106193 | 27.7253 | 1176.045 | 7.1046 | 35.4297
2015-04-23 12:10 | 7.2099 | 7.0881 | 36.3921 | 1188.498 | 1176.427 | 35.4242 | 27.7407 | 1308.479 | 0.0163 | 163.961 | 1.4415 | 95.4846 | 98.76 | 498.11 | 0.028 | -0.0031 | 483106194 | 27.7225 | 1176.427 | 7.0881 | 35.423
2015-04-23 12:10 | 7.1905 | 7.0688 | 36.3724 | 1189.249 | 1177.169 | 35.4224 | 27.742 | 1309.479 | 0.0178 | 164.576 | 1.4417 | 95.4737 | 70.53 | 496.02 | 0.028 | -0.0022 | 483106195 | 27.7235 | 1177.169 | 7.0688 | 35.4208
2015-04-23 12:10 | 7.1633 | 7.0417 | 36.3454 | 1190.186 | 1178.094 | 35.4208 | 27.7446 | 1310.479 | 0.0182 | 164.569 | 1.4417 | 95.4779 | 80.01 | 491.73 | 0.028 | -0.0014 | 483106196 | 27.7256 | 1178.093 | 7.0418 | 35.4186
2015-04-23 12:10 | 7.163 | 7.0413 | 36.346 | 1191.356 | 1179.249 | 35.421 | 27.7448 | 1311.479 | 0.0197 | 164.647 | 1.4417 | 95.4815 | 98.76 | 488.09 | 0.027 | -0.0025 | 483106197 | 27.7261 | 1179.249 | 7.0413 | 35.4192
2015-04-23 12:10 | 7.1652 | 7.0434 | 36.3492 | 1192.788 | 1180.662 | 35.4212 | 27.7446 | 1312.479 | 0.0186 | 164.149 | 1.4418 | 95.4812 | 70.59 | 488.27 | 0.028 | -0.001 | 483106198 | 27.7262 | 1180.662 | 7.0434 | 35.4196
2015-04-23 12:10 | 7.1645 | 7.0424 | 36.349 | 1194.349 | 1182.203 | 35.4208 | 27.7445 | 1313.479 | 0.0169 | 164.208 | 1.4424 | 95.4748 | 79.99 | 495.31 | 0.028 | -0.0035 | 483106199 | 27.7261 | 1182.203 | 7.0425 | 35.4194
2015-04-23 12:10 | 7.1638 | 7.0417 | 36.3488 | 1195.743 | 1183.579 | 35.4204 | 27.7443 | 1314.479 | 0.0194 | 164.493 | 1.4431 | 95.4621 | 98.76 | 505.28 | 0.03 | -0.0053 | 483106200 | 27.7261 | 1183.579 | 7.0416 | 35.4193
2015-04-23 12:10 | 7.1584 | 7.0362 | 36.3431 | 1196.831 | 1184.652 | 35.4192 | 27.7441 | 1315.479 | 0.0212 | 164.464 | 1.4438 | 95.4745 | 69.88 | 510.48 | 0.028 | -0.0031 | 483106201 | 27.7258 | 1184.652 | 7.0362 | 35.418
2015-04-23 12:10 | 7.1607 | 7.0384 | 36.3459 | 1196.8 | 1184.622 | 35.4198 | 27.7443 | 1316.479 | 0.0243 | 164.157 | 1.4442 | 95.4717 | 79.58 | 507.58 | 0.027 | -0.003 | 483106202 | 27.7262 | 1184.622 | 7.0384 | 35.4189
2015-04-23 12:10 | 7.1659 | 7.0436 | 36.3512 | 1196.137 | 1183.968 | 35.4203 | 27.7439 | 1317.479 | 0.021 | 164.409 | 1.4442 | 95.4716 | 98.76 | 498.25 | 0.028 | -0.0031 | 483106203 | 27.7261 | 1183.968 | 7.0437 | 35.4196
2015-04-23 12:10 | 7.1671 | 7.0449 | 36.3527 | 1196.316 | 1184.145 | 35.4204 | 27.7439 | 1318.479 | 0.0205 | 164.462 | 1.4445 | 95.4877 | 70.32 | 487.31 | 0.027 | -0.0031 | 483106204 | 27.7261 | 1184.144 | 7.0448 | 35.4199
2015-04-23 12:10 | 7.1626 | 7.0402 | 36.3479 | 1197.42 | 1185.234 | 35.4194 | 27.7437 | 1319.479 | 0.0193 | 164.351 | 1.4448 | 95.4779 | 79.78 | 483.13 | 0.028 | -0.0031 | 483106205 | 27.7259 | 1185.234 | 7.0402 | 35.4187
2015-04-23 12:10 | 7.1565 | 7.034 | 36.343 | 1198.993 | 1186.786 | 35.4196 | 27.7447 | 1320.479 | 0.0164 | 164.563 | 1.4447 | 95.4783 | 98.76 | 487.06 | 0.027 | -0.0031 | 483106206 | 27.7269 | 1186.786 | 7.034 | 35.4189
2015-04-23 12:10 | 7.1519 | 7.0293 | 36.3381 | 1200.721 | 1188.492 | 35.4181 | 27.7442 | 1321.479 | 0.0146 | 164.625 | 1.4447 | 95.4714 | 69.81 | 493.87 | 0.028 | -0.0014 | 483106207 | 27.7263 | 1188.492 | 7.0293 | 35.4174
2015-04-23 12:10 | 7.1406 | 7.0177 | 36.3245 | 1202.42 | 1190.168 | 35.4144 | 27.7429 | 1322.479 | 0.0144 | 165.05 | 1.4447 | 95.4523 | 79.45 | 499.18 | 0.029 | -0.0024 | 483106208 | 27.7246 | 1190.169 | 7.0179 | 35.4133
2015-04-23 12:10 | 7.0853 | 6.9631 | 36.2684 | 1203.973 | 1191.701 | 35.4098 | 27.747 | 1323.479 | 0.0143 | 165.802 | 1.4444 | 95.4748 | 98.76 | 501.37 | 0.028 | -0.0045 | 483106209 | 27.728 | 1191.701 | 6.9629 | 35.4075
2015-04-23 12:10 | 7.0818 | 6.9593 | 36.2663 | 1205.256 | 1192.967 | 35.4104 | 27.748 | 1324.479 | 0.0151 | 165.864 | 1.4442 | 95.4748 | 68.92 | 500.57 | 0.026 | -0.0043 | 483106210 | 27.7291 | 1192.967 | 6.9593 | 35.4083
2015-04-23 12:10 | 7.0803 | 6.9577 | 36.265 | 1206.138 | 1193.838 | 35.4099 | 27.7478 | 1325.479 | 0.0154 | 165.282 | 1.4442 | 95.4714 | 78.92 | 499.05 | 0.027 | -0.003 | 483106211 | 27.729 | 1193.838 | 6.9577 | 35.408
2015-04-23 12:10 | 7.0825 | 6.9599 | 36.2673 | 1206.342 | 1194.04 | 35.4097 | 27.7473 | 1326.479 | 0.018 | 165.185 | 1.4443 | 95.4683 | 98.76 | 499.25 | 0.026 | -0.0031 | 483106212 | 27.7288 | 1194.04 | 6.9599 | 35.4081
2015-04-23 12:10 | 7.0819 | 6.9593 | 36.2678 | 1206.304 | 1194.003 | 35.4107 | 27.7482 | 1327.479 | 0.0182 | 165.582 | 1.4449 | 95.4718 | 69.54 | 503.36 | 0.029 | -0.0031 | 483106213 | 27.7298 | 1194.003 | 6.9593 | 35.4093
2015-04-23 12:10 | 7.095 | 6.9723 | 36.2813 | 1206.35 | 1194.047 | 35.4115 | 27.747 | 1328.479 | 0.0189 | 165.323 | 1.4461 | 95.4812 | 79.2 | 509.03 | 0.027 | -0.0025 | 483106214 | 27.7291 | 1194.047 | 6.9723 | 35.4107
2015-04-23 12:10 | 7.0984 | 6.9756 | 36.2834 | 1206.55 | 1194.245 | 35.4101 | 27.7454 | 1329.479 | 0.0177 | 165.6 | 1.4467 | 95.4673 | 98.76 | 510.16 | 0.028 | -0.0006 | 483106215 | 27.7276 | 1194.245 | 6.9757 | 35.4094
2015-04-23 12:10 | 7.0823 | 6.9596 | 36.2679 | 1207.275 | 1194.96 | 35.4095 | 27.7472 | 1330.479 | 0.0181 | 165.322 | 1.4467 | 95.4693 | 68.64 | 505.22 | 0.028 | -0.0006 | 483106216 | 27.7292 | 1194.96 | 6.9596 | 35.4085
2015-04-23 12:10 | 7.0808 | 6.958 | 36.2674 | 1208.452 | 1196.123 | 35.4099 | 27.7478 | 1331.479 | 0.0174 | 164.992 | 1.4469 | 95.4676 | 78.69 | 496.73 | 0.028 | -0.0008 | 483106217 | 27.7298 | 1196.123 | 6.958 | 35.409
2015-04-23 12:10 | 7.0795 | 6.9565 | 36.2665 | 1209.919 | 1197.57 | 35.4094 | 27.7476 | 1332.479 | 0.0175 | 165.927 | 1.4471 | 95.4758 | 98.76 | 491.36 | 0.028 | -0.003 | 483106218 | 27.7296 | 1197.57 | 6.9565 | 35.4086
2015-04-23 12:10 | 7.0774 | 6.9542 | 36.2655 | 1211.52 | 1199.15 | 35.4097 | 27.7482 | 1333.479 | 0.0177 | 165.712 | 1.4472 | 95.4749 | 69.24 | 492 | 0.028 | -0.001 | 483106219 | 27.7302 | 1199.15 | 6.9543 | 35.4089
2015-04-23 12:10 | 7.0807 | 6.9574 | 36.2708 | 1213.234 | 1200.841 | 35.4111 | 27.7488 | 1334.479 | 0.0188 | 165.868 | 1.4476 | 95.4639 | 78.96 | 497.15 | 0.027 | -0.0009 | 483106220 | 27.731 | 1200.841 | 6.9573 | 35.4106
2015-04-23 12:10 | 7.0864 | 6.9628 | 36.2763 | 1214.971 | 1202.556 | 35.4103 | 27.7474 | 1335.479 | 0.0157 | 165.874 | 1.447 | 95.4661 | 98.76 | 503.52 | 0.026 | -0.0028 | 483106221 | 27.7297 | 1202.556 | 6.9628 | 35.4099
2015-04-23 12:10 | 7.0838 | 6.9601 | 36.2741 | 1216.592 | 1204.156 | 35.4098 | 27.7474 | 1336.479 | 0.0163 | 165.683 | 1.447 | 95.4591 | 69.1 | 509.84 | 0.028 | -0.0012 | 483106222 | 27.7297 | 1204.156 | 6.9601 | 35.4095
2015-04-23 12:10 | 7.0888 | 6.9649 | 36.2794 | 1217.946 | 1205.492 | 35.4097 | 27.7466 | 1337.479 | 0.0154 | 165.656 | 1.4478 | 95.4778 | 78.84 | 515.52 | 0.027 | -0.0045 | 483106223 | 27.729 | 1205.492 | 6.9649 | 35.4095
2015-04-23 12:10 | 7.0885 | 6.9645 | 36.2793 | 1218.336 | 1205.878 | 35.4098 | 27.7468 | 1338.479 | 0.0142 | 165.349 | 1.4478 | 95.4564 | 98.76 | 519.98 | 0.029 | -0.0039 | 483106224 | 27.7292 | 1205.877 | 6.9645 | 35.4096
2015-04-23 12:10 | 7.0874 | 6.9635 | 36.2777 | 1217.225 | 1204.781 | 35.4096 | 27.7468 | 1339.479 | 0.0145 | 165.698 | 1.4483 | 95.461 | 68.89 | 521.18 | 0.028 | -0.0017 | 483106225 | 27.7292 | 1204.781 | 6.9635 | 35.4094
2015-04-23 12:10 | 7.084 | 6.9603 | 36.2736 | 1216.165 | 1203.735 | 35.4091 | 27.7468 | 1340.479 | 0.0162 | 165.703 | 1.4483 | 95.4523 | 78.7 | 517.93 | 0.027 | -0.0022 | 483106226 | 27.7292 | 1203.735 | 6.9603 | 35.4089
2015-04-23 12:10 | 7.0817 | 6.9581 | 36.2713 | 1215.882 | 1203.455 | 35.4091 | 27.7471 | 1341.479 | 0.0174 | 165.409 | 1.4486 | 95.4589 | 98.76 | 511.71 | 0.029 | -0.0044 | 483106227 | 27.7295 | 1203.455 | 6.9581 | 35.4089
2015-04-23 12:10 | 7.0824 | 6.9587 | 36.2729 | 1216.646 | 1204.209 | 35.4097 | 27.7475 | 1342.479 | 0.0204 | 165.329 | 1.4483 | 95.4737 | 68.76 | 509.25 | 0.028 | -0.0033 | 483106228 | 27.7299 | 1204.209 | 6.9587 | 35.4095
2015-04-23 12:10 | 7.0853 | 6.9614 | 36.2767 | 1218.077 | 1205.621 | 35.4101 | 27.7475 | 1343.479 | 0.0188 | 165.551 | 1.4482 | 95.4629 | 16.38 | 513.59 | 0.028 | -0.0014 | 483106229 | 27.7299 | 1205.621 | 6.9614 | 35.41
2015-04-23 12:10 | 7.0884 | 6.9643 | 36.2807 | 1219.834 | 1207.355 | 35.4105 | 27.7473 | 1344.479 | 0.0181 | 165.365 | 1.4485 | 95.4737 | 98.79 | 519.91 | 0.027 | -0.0029 | 483106230 | 27.7298 | 1207.355 | 6.9643 | 35.4104
2015-04-23 12:10 | 7.0612 | 6.9371 | 36.2496 | 1221.667 | 1209.165 | 35.4041 | 27.7461 | 1345.479 | 0.0184 | 165.71 | 1.4481 | 95.4632 | 68.77 | 521.14 | 0.028 | -0.0031 | 483106231 | 27.7281 | 1209.165 | 6.9371 | 35.4033
2015-04-23 12:11 | 7.0438 | 6.9197 | 36.2348 | 1223.365 | 1210.84 | 35.4053 | 27.7495 | 1346.479 | 0.0158 | 165.943 | 1.4475 | 95.4586 | 78.54 | 516.53 | 0.028 | -0.0027 | 483106232 | 27.7311 | 1210.84 | 6.9197 | 35.4041
2015-04-23 12:11 | 7.0434 | 6.9191 | 36.2349 | 1224.934 | 1212.389 | 35.4049 | 27.7493 | 1347.479 | 0.0135 | 165.791 | 1.4472 | 95.4683 | 98.76 | 512.25 | 0.027 | -0.001 | 483106233 | 27.731 | 1212.389 | 6.9191 | 35.4039
2015-04-23 12:11 | 7.0454 | 6.9209 | 36.2382 | 1226.363 | 1213.799 | 35.4056 | 27.7495 | 1348.479 | 0.0198 | 166.185 | 1.4471 | 95.4586 | 68.88 | 513.97 | 0.028 | -0.0031 | 483106234 | 27.7314 | 1213.799 | 6.9209 | 35.4048
2015-04-23 12:11 | 7.0517 | 6.927 | 36.245 | 1227.728 | 1215.146 | 35.4057 | 27.7488 | 1349.479 | 0.0171 | 166.111 | 1.4468 | 95.4782 | 78.53 | 523.45 | 0.027 | -0.0031 | 483106235 | 27.7309 | 1215.146 | 6.9271 | 35.4051
2015-04-23 12:11 | 7.0511 | 6.9263 | 36.2449 | 1229.004 | 1216.406 | 35.4055 | 27.7487 | 1350.479 | 0.0141 | 166.13 | 1.447 | 95.479 | 98.76 | 535.12 | 0.027 | -0.0028 | 483106236 | 27.7308 | 1216.405 | 6.9263 | 35.405
2015-04-23 12:11 | 7.0529 | 6.9279 | 36.2471 | 1229.968 | 1217.357 | 35.4055 | 27.7485 | 1351.479 | 0.0166 | 166.067 | 1.4471 | 95.4771 | 68.05 | 543.1 | 0.027 | -0.001 | 483106237 | 27.7307 | 1217.357 | 6.928 | 35.4051
2015-04-23 12:11 | 7.053 | 6.9281 | 36.2466 | 1229.464 | 1216.859 | 35.4051 | 27.7482 | 1352.479 | 0.0178 | 165.908 | 1.4472 | 95.4644 | 78.06 | 546.46 | 0.028 | -0.0006 | 483106238 | 27.7304 | 1216.859 | 6.9281 | 35.4048
2015-04-23 12:11 | 7.0519 | 6.9271 | 36.245 | 1228.439 | 1215.848 | 35.4049 | 27.7482 | 1353.479 | 0.0169 | 165.781 | 1.4477 | 95.4635 | 98.76 | 547.3 | 0.028 | -0.0026 | 483106239 | 27.7304 | 1215.848 | 6.9271 | 35.4046
2015-04-23 12:11 | 7.0505 | 6.9258 | 36.2437 | 1228.314 | 1215.724 | 35.4049 | 27.7483 | 1354.479 | 0.0128 | 165.932 | 1.4476 | 95.4667 | 68.36 | 546.59 | 0.028 | -0.0031 | 483106240 | 27.7306 | 1215.724 | 6.9258 | 35.4046
2015-04-23 12:11 | 7.0506 | 6.9258 | 36.2445 | 1229.183 | 1216.582 | 35.4053 | 27.7486 | 1355.479 | 0.0143 | 166.153 | 1.448 | 95.4735 | 78.18 | 549.21 | 0.028 | -0.0013 | 483106241 | 27.7309 | 1216.582 | 6.9257 | 35.405
2015-04-23 12:11 | 7.0517 | 6.9267 | 36.2465 | 1230.521 | 1217.903 | 35.4057 | 27.7488 | 1356.479 | 0.012 | 165.661 | 1.4482 | 95.4555 | 98.76 | 555.43 | 0.028 | -0.0021 | 483106242 | 27.7312 | 1217.903 | 6.9267 | 35.4055
2015-04-23 12:11 | 7.051 | 6.9259 | 36.2463 | 1231.963 | 1219.326 | 35.4056 | 27.7488 | 1357.479 | 0.015 | 165.743 | 1.4478 | 95.477 | 67.75 | 564.54 | 0.027 | -0.0016 | 483106243 | 27.7311 | 1219.325 | 6.9258 | 35.4054
2015-04-23 12:11 | 7.0494 | 6.9241 | 36.2448 | 1233.492 | 1220.835 | 35.4048 | 27.7485 | 1358.479 | 0.0131 | 165.89 | 1.4477 | 95.4781 | 77.8 | 573.38 | 0.027 | -0.0008 | 483106244 | 27.7307 | 1220.834 | 6.9241 | 35.4046
2015-04-23 12:11 | 7.0434 | 6.9179 | 36.2394 | 1235.131 | 1222.452 | 35.4045 | 27.7491 | 1359.479 | 0.0147 | 165.922 | 1.4478 | 95.4674 | 98.76 | 581.25 | 0.028 | -0.0018 | 483106245 | 27.7312 | 1222.452 | 6.918 | 35.4041
2015-04-23 12:11 | 7.0406 | 6.9151 | 36.2372 | 1236.836 | 1224.134 | 35.4041 | 27.7492 | 1360.479 | 0.0164 | 166.062 | 1.4475 | 95.4725 | 68.23 | 589.77 | 0.028 | -0.003 | 483106246 | 27.7313 | 1224.134 | 6.9151 | 35.4037
2015-04-23 12:11 | 7.0402 | 6.9145 | 36.2375 | 1238.375 | 1225.653 | 35.404 | 27.7492 | 1361.479 | 0.0156 | 165.968 | 1.4471 | 95.4652 | 78 | 599.63 | 0.028 | -0.0039 | 483106247 | 27.7313 | 1225.652 | 6.9145 | 35.4037
2015-04-23 12:11 | 7.0395 | 6.9137 | 36.2369 | 1239.605 | 1226.867 | 35.4034 | 27.7489 | 1362.479 | 0.0172 | 166.059 | 1.447 | 95.4708 | 98.76 | 612.87 | 0.028 | -0.0049 | 483106248 | 27.731 | 1226.867 | 6.9137 | 35.4031
2015-04-23 12:11 | 7.0397 | 6.9138 | 36.2371 | 1239.988 | 1227.244 | 35.4033 | 27.7487 | 1363.479 | 0.0172 | 166.139 | 1.4468 | 95.4724 | 68.02 | 628.01 | 0.027 | -0.0031 | 483106249 | 27.7308 | 1227.244 | 6.9138 | 35.403
2015-04-23 12:11 | 7.0399 | 6.914 | 36.2372 | 1239.982 | 1227.239 | 35.4032 | 27.7486 | 1364.479 | 0.0167 | 166.084 | 1.4469 | 95.4686 | 77.85 | 645.02 | 0.027 | -0.0031 | 483106250 | 27.7307 | 1227.239 | 6.914 | 35.4029
2015-04-23 12:11 | 7.0391 | 6.9131 | 36.2372 | 1240.659 | 1227.907 | 35.4036 | 27.7491 | 1365.479 | 0.0174 | 166.054 | 1.4468 | 95.4803 | 98.76 | 759.06 | 0.026 | -0.0032 | 483106251 | 27.7312 | 1227.907 | 6.9132 | 35.4034
2015-04-23 12:11 | 7.0391 | 6.913 | 36.2374 | 1241.628 | 1228.863 | 35.4034 | 27.7489 | 1366.479 | 0.0221 | 166.17 | 1.4468 | 95.4659 | 67.61 | 1171.5 | 0.029 | -0.0008 | 483106252 | 27.7311 | 1228.863 | 6.913 | 35.4032
2015-04-23 12:11 | 7.038 | 6.9119 | 36.2364 | 1242.444 | 1229.668 | 35.403 | 27.7488 | 1367.479 | 0.0201 | 166.26 | 1.4468 | 95.4715 | 77.58 | 1305.2 | 0.028 | -0.0054 | 483106253 | 27.731 | 1229.668 | 6.9118 | 35.4028
2015-04-23 12:11 | 7.0382 | 6.912 | 36.2368 | 1242.876 | 1230.095 | 35.4031 | 27.7489 | 1368.479 | 0.0181 | 166.436 | 1.4469 | 95.4779 | 98.76 | 1293.9 | 0.028 | -0.0009 | 483106254 | 27.731 | 1230.095 | 6.912 | 35.4029
2015-04-23 12:11 | 7.0372 | 6.911 | 36.236 | 1243.257 | 1230.471 | 35.403 | 27.7489 | 1369.479 | 0.0196 | 166.502 | 1.4468 | 95.4748 | 66.83 | 1357.1 | 0.028 | -0.0007 | 483106255 | 27.7311 | 1230.47 | 6.911 | 35.4028
2015-04-23 12:11 | 7.0353 | 6.9089 | 36.2344 | 1244.106 | 1231.308 | 35.4028 | 27.749 | 1370.479 | 0.0202 | 166.174 | 1.4468 | 95.478 | 77.11 | 1388.1 | 0.028 | -0.0028 | 483106256 | 27.7312 | 1231.309 | 6.909 | 35.4026
2015-04-23 12:11 | 7.0278 | 6.9014 | 36.2264 | 1245.384 | 1232.569 | 35.4014 | 27.7489 | 1371.479 | 0.0163 | 166.497 | 1.4468 | 95.4727 | 98.76 | 1443 | 0.028 | -0.0032 | 483106257 | 27.7309 | 1232.569 | 6.9014 | 35.4009
2015-04-23 12:11 | 7.0149 | 6.8884 | 36.2126 | 1246.937 | 1234.102 | 35.3989 | 27.7488 | 1372.479 | 0.0153 | 166.828 | 1.4469 | 95.4739 | 67.08 | 1486 | 0.028 | -0.0049 | 483106258 | 27.7305 | 1234.101 | 6.8885 | 35.3982
2015-04-23 12:11 | 6.9818 | 6.8556 | 36.1781 | 1248.538 | 1235.682 | 35.3949 | 27.7502 | 1373.479 | 0.0124 | 166.857 | 1.4469 | 95.4619 | 77.2 | 1530.6 | 0.027 | -0.004 | 483106259 | 27.7315 | 1235.682 | 6.8555 | 35.3934
2015-04-23 12:11 | 6.9689 | 6.8425 | 36.1652 | 1249.962 | 1237.087 | 35.3935 | 27.751 | 1374.479 | 0.0135 | 166.72 | 1.4468 | 95.4555 | 98.76 | 1483.3 | 0.028 | -0.0016 | 483106260 | 27.732 | 1237.087 | 6.8426 | 35.3918
2015-04-23 12:11 | 6.9584 | 6.832 | 36.1544 | 1251.153 | 1238.262 | 35.392 | 27.7511 | 1375.479 | 0.0161 | 167.087 | 1.4464 | 95.4587 | 67.4 | 1401.9 | 0.027 | -0.0018 | 483106261 | 27.7322 | 1238.262 | 6.832 | 35.3902
2015-04-23 12:11 | 6.9474 | 6.8211 | 36.1432 | 1251.998 | 1239.096 | 35.3905 | 27.7515 | 1376.479 | 0.015 | 167.606 | 1.4465 | 95.474 | 77.32 | 1406.2 | 0.028 | -0.0032 | 483106262 | 27.7325 | 1239.096 | 6.8211 | 35.3887
2015-04-23 12:11 | 6.9453 | 6.819 | 36.1417 | 1252.242 | 1239.337 | 35.3907 | 27.752 | 1377.479 | 0.014 | 167.672 | 1.4467 | 95.4626 | 98.76 | 1478.6 | 0.029 | -0.0031 | 483106263 | 27.7331 | 1239.337 | 6.819 | 35.3891
2015-04-23 12:11 | 6.9443 | 6.818 | 36.1406 | 1252.304 | 1239.398 | 35.3903 | 27.7518 | 1378.479 | 0.0132 | 167.262 | 1.4468 | 95.4621 | 67.61 | 1623.7 | 0.028 | -0.0031 | 483106264 | 27.7331 | 1239.398 | 6.818 | 35.3889
2015-04-23 12:11 | 6.9501 | 6.8236 | 36.1468 | 1252.646 | 1239.736 | 35.3908 | 27.7514 | 1379.479 | 0.0183 | 167.219 | 1.4469 | 95.4523 | 77.39 | 1643 | 0.029 | -0.0025 | 483106265 | 27.7329 | 1239.736 | 6.8236 | 35.3896
2015-04-23 12:11 | 6.9365 | 6.8101 | 36.1316 | 1253.102 | 1240.185 | 35.3879 | 27.751 | 1380.479 | 0.0181 | 167.953 | 1.4476 | 95.4555 | 98.77 | 1589.9 | 0.028 | -0.0006 | 483106266 | 27.7324 | 1240.185 | 6.8101 | 35.3865
2015-04-23 12:11 | 6.897 | 6.7709 | 36.0881 | 1253.824 | 1240.897 | 35.3811 | 27.751 | 1381.479 | 0.0209 | 168.457 | 1.4477 | 95.4587 | 66.95 | 1492.5 | 0.028 | -0.0012 | 483106267 | 27.7317 | 1240.897 | 6.7709 | 35.3787
2015-04-23 12:11 | 6.8595 | 6.7337 | 36.0513 | 1254.917 | 1241.976 | 35.3791 | 27.7546 | 1382.479 | 0.0189 | 168.233 | 1.4483 | 95.4587 | 76.99 | 1388.8 | 0.027 | -0.003 | 483106268 | 27.7349 | 1241.976 | 6.7337 | 35.3762
2015-04-23 12:11 | 6.8486 | 6.7227 | 36.0403 | 1256.276 | 1243.317 | 35.3775 | 27.7548 | 1383.479 | 0.0158 | 168.073 | 1.4477 | 95.4523 | 98.76 | 1429.1 | 0.027 | -0.0009 | 483106269 | 27.7351 | 1243.317 | 6.7227 | 35.3745
2015-04-23 12:11 | 6.8423 | 6.7163 | 36.0347 | 1257.802 | 1244.823 | 35.3768 | 27.7552 | 1384.479 | 0.0135 | 168.647 | 1.4477 | 95.4523 | 67.26 | 1588.1 | 0.028 | -0.0054 | 483106270 | 27.7356 | 1244.823 | 6.7163 | 35.3741
2015-04-23 12:11 | 6.8402 | 6.7141 | 36.0332 | 1259.397 | 1246.397 | 35.3762 | 27.755 | 1385.479 | 0.0125 | 169.204 | 1.4487 | 95.4523 | 77.08 | 1698.1 | 0.027 | -0.0009 | 483106271 | 27.7357 | 1246.397 | 6.7141 | 35.3738
2015-04-23 12:11 | 6.8322 | 6.706 | 36.0249 | 1260.819 | 1247.8 | 35.3746 | 27.7549 | 1386.479 | 0.0154 | 168.881 | 1.4492 | 95.4523 | 98.77 | 1748.1 | 0.028 | -0.0009 | 483106272 | 27.7356 | 1247.8 | 6.706 | 35.3723
2015-04-23 12:11 | 6.8249 | 6.6986 | 36.018 | 1261.99 | 1248.955 | 35.3737 | 27.7552 | 1387.479 | 0.0163 | 168.779 | 1.4494 | 95.4523 | 66.42 | 1760.6 | 0.027 | -0.0008 | 483106273 | 27.736 | 1248.955 | 6.6986 | 35.3715
2015-04-23 12:11 | 6.8232 | 6.6968 | 36.0163 | 1262.729 | 1249.685 | 35.3731 | 27.7549 | 1388.479 | 0.0183 | 168.536 | 1.4496 | 95.4523 | 76.6 | 1726.7 | 0.028 | -0.0044 | 483106274 | 27.736 | 1249.685 | 6.6968 | 35.3711
2015-04-23 12:11 | 6.8225 | 6.6961 | 36.0161 | 1262.953 | 1249.905 | 35.3732 | 27.7551 | 1389.479 | 0.0201 | 168.711 | 1.4506 | 95.4523 | 98.76 | 1667.1 | 0.028 | -0.0022 | 483106275 | 27.7363 | 1249.905 | 6.6961 | 35.3715
2015-04-23 12:11 | 6.8208 | 6.6944 | 36.0143 | 1263.216 | 1250.165 | 35.3726 | 27.7549 | 1390.479 | 0.0209 | 168.811 | 1.4512 | 95.4523 | 66.29 | 1620.2 | 0.028 | -0.0009 | 483106276 | 27.7363 | 1250.165 | 6.6944 | 35.3711
2015-04-23 12:11 | 6.8216 | 6.6951 | 36.0153 | 1263.889 | 1250.829 | 35.3725 | 27.7547 | 1391.479 | 0.0167 | 169.304 | 1.4519 | 95.4523 | 76.47 | 1617.9 | 0.029 | -0.0009 | 483106277 | 27.7362 | 1250.829 | 6.6951 | 35.3712
2015-04-23 12:11 | 6.8094 | 6.683 | 36.0027 | 1264.909 | 1251.835 | 35.3706 | 27.7549 | 1392.479 | 0.0213 | 169.516 | 1.4519 | 95.4555 | 98.76 | 1662.6 | 0.028 | -0.0019 | 483106278 | 27.7363 | 1251.835 | 6.683 | 35.3691
2015-04-23 12:11 | 6.798 | 6.6715 | 35.9917 | 1266.036 | 1252.948 | 35.3698 | 27.7558 | 1393.479 | 0.0205 | 169.71 | 1.4519 | 95.4523 | 66.54 | 1728.7 | 0.029 | -0.0021 | 483106279 | 27.7372 | 1252.948 | 6.6715 | 35.3682
2015-04-23 12:11 | 6.7937 | 6.6672 | 35.9876 | 1267.012 | 1253.91 | 35.3691 | 27.7558 | 1394.479 | 0.0209 | 169.498 | 1.4521 | 95.4523 | 76.54 | 1771.7 | 0.028 | -0.0025 | 483106280 | 27.7372 | 1253.911 | 6.6672 | 35.3676
2015-04-23 12:11 | 6.7858 | 6.6593 | 35.9793 | 1267.705 | 1254.594 | 35.3677 | 27.7558 | 1395.479 | 0.0192 | 169.546 | 1.4522 | 95.4523 | 98.76 | 1762.6 | 0.027 | -0.0039 | 483106281 | 27.7372 | 1254.594 | 6.6593 | 35.3662
2015-04-23 12:11 | 6.7776 | 6.651 | 35.9709 | 1268.249 | 1255.131 | 35.3668 | 27.7562 | 1396.479 | 0.0181 | 170.213 | 1.453 | 95.4523 | 66.73 | 1699.3 | 0.028 | -0.0012 | 483106282 | 27.7374 | 1255.131 | 6.6511 | 35.365
2015-04-23 12:11 | 6.7461 | 6.6199 | 35.9362 | 1269.217 | 1256.086 | 35.3608 | 27.7558 | 1397.479 | 0.0193 | 170.142 | 1.4529 | 95.4523 | 76.61 | 1639.2 | 0.028 | -0.0026 | 483106283 | 27.7368 | 1256.086 | 6.6198 | 35.3587
2015-04-23 12:11 | 6.7027 | 6.5767 | 35.892 | 1270.575 | 1257.426 | 35.3567 | 27.7584 | 1398.479 | 0.0148 | 169.856 | 1.4537 | 95.4523 | 98.76 | 1652.9 | 0.028 | -0.0006 | 483106284 | 27.7387 | 1257.426 | 6.5767 | 35.3536
2015-04-23 12:11 | 6.689 | 6.563 | 35.8796 | 1272.11 | 1258.94 | 35.3564 | 27.76 | 1399.479 | 0.0141 | 170.117 | 1.4533 | 95.4523 | 66.12 | 1712.7 | 0.028 | -0.0007 | 483106285 | 27.7403 | 1258.94 | 6.5629 | 35.3533
2015-04-23 12:11 | 6.6806 | 6.5545 | 35.8711 | 1273.441 | 1260.253 | 35.3548 | 27.7599 | 1400.479 | 0.0155 | 170.93 | 1.4538 | 95.4523 | 76.22 | 1746.9 | 0.029 | -0.0009 | 483106286 | 27.7403 | 1260.253 | 6.5545 | 35.3518
2015-04-23 12:11 | 6.6647 | 6.5386 | 35.8543 | 1274.458 | 1261.257 | 35.3521 | 27.7599 | 1401.479 | 0.0165 | 171.326 | 1.4543 | 95.4523 | 98.76 | 1739.7 | 0.027 | -0.0008 | 483106287 | 27.7404 | 1261.257 | 6.5386 | 35.3491
2015-04-23 12:11 | 6.6569 | 6.5309 | 35.8473 | 1274.823 | 1261.617 | 35.352 | 27.7608 | 1402.479 | 0.0184 | 170.817 | 1.4544 | 95.4523 | 65.84 | 1711.4 | 0.028 | -0.0008 | 483106288 | 27.7415 | 1261.617 | 6.5308 | 35.3492
2015-04-23 12:11 | 6.6568 | 6.5307 | 35.8477 | 1275.017 | 1261.809 | 35.3521 | 27.761 | 1403.479 | 0.0177 | 170.439 | 1.4544 | 95.4523 | 76.02 | 1687.3 | 0.027 | -0.0031 | 483106289 | 27.7419 | 1261.809 | 6.5307 | 35.3496
2015-04-23 12:11 | 6.658 | 6.5318 | 35.8494 | 1275.602 | 1262.386 | 35.3522 | 27.7609 | 1404.479 | 0.019 | 170.538 | 1.4549 | 95.4523 | 98.77 | 1671.2 | 0.028 | -0.001 | 483106290 | 27.742 | 1262.386 | 6.5319 | 35.35
2015-04-23 12:11 | 6.6509 | 6.5248 | 35.8413 | 1276.39 | 1263.163 | 35.3499 | 27.76 | 1405.479 | 0.0132 | 170.607 | 1.4559 | 95.4523 | 65.38 | 1662.2 | 0.027 | -0.0007 | 483106291 | 27.7413 | 1263.163 | 6.5248 | 35.3479
2015-04-23 12:12 | 6.6466 | 6.5203 | 35.8382 | 1277.277 | 1264.038 | 35.3505 | 27.761 | 1406.479 | 0.0141 | 170.934 | 1.4568 | 95.4523 | 75.71 | 1665.3 | 0.027 | -0.0008 | 483106292 | 27.7425 | 1264.038 | 6.5203 | 35.3486
2015-04-23 12:12 | 6.646 | 6.5196 | 35.8384 | 1278.345 | 1265.092 | 35.3506 | 27.7613 | 1407.479 | 0.0158 | 170.728 | 1.4569 | 95.4523 | 98.76 | 1672.6 | 0.028 | -0.0006 | 483106293 | 27.7428 | 1265.092 | 6.5196 | 35.3489
2015-04-23 12:12 | 6.646 | 6.5195 | 35.8389 | 1279.641 | 1266.37 | 35.3503 | 27.7611 | 1408.479 | 0.0154 | 170.892 | 1.4569 | 95.4523 | 65.02 | 1679.6 | 0.027 | -0.0022 | 483106294 | 27.7428 | 1266.37 | 6.5195 | 35.3489
2015-04-23 12:12 | 6.6457 | 6.5191 | 35.8395 | 1281.038 | 1267.749 | 35.3504 | 27.7612 | 1409.479 | 0.0167 | 171.393 | 1.457 | 95.4523 | 75.46 | 1688.6 | 0.028 | -0.0021 | 483106295 | 27.743 | 1267.749 | 6.5191 | 35.3491
2015-04-23 12:12 | 6.6448 | 6.518 | 35.8386 | 1282.369 | 1269.063 | 35.3496 | 27.7607 | 1410.479 | 0.0149 | 171.486 | 1.4571 | 95.448 | 98.76 | 1692.8 | 0.027 | -0.0007 | 483106296 | 27.7426 | 1269.063 | 6.518 | 35.3485
2015-04-23 12:12 | 6.6409 | 6.514 | 35.8354 | 1283.5 | 1270.178 | 35.3495 | 27.7611 | 1411.479 | 0.0177 | 171.627 | 1.4575 | 95.4523 | 65.25 | 1694.8 | 0.028 | -0.0015 | 483106297 | 27.7431 | 1270.178 | 6.514 | 35.3484
2015-04-23 12:12 | 6.639 | 6.5121 | 35.8335 | 1284.344 | 1271.011 | 35.3488 | 27.7609 | 1412.479 | 0.0183 | 171.197 | 1.4573 | 95.4523 | 75.54 | 1705 | 0.028 | -0.0031 | 483106298 | 27.7429 | 1271.011 | 6.5121 | 35.3478
2015-04-23 12:12 | 6.6388 | 6.5119 | 35.8335 | 1284.713 | 1271.375 | 35.3487 | 27.7608 | 1413.479 | 0.0192 | 171.284 | 1.4579 | 95.4523 | 98.76 | 1724.8 | 0.028 | -0.0024 | 483106299 | 27.7429 | 1271.375 | 6.5118 | 35.3479
2015-04-23 12:12 | 6.6387 | 6.5117 | 35.8334 | 1284.914 | 1271.573 | 35.3485 | 27.7607 | 1414.479 | 0.0179 | 171.287 | 1.4583 | 95.4523 | 64.8 | 1740.5 | 0.027 | -0.0011 | 483106300 | 27.7429 | 1271.573 | 6.5117 | 35.3478
2015-04-23 12:12 | 6.6386 | 6.5116 | 35.8337 | 1285.387 | 1272.04 | 35.3486 | 27.7608 | 1415.479 | 0.0187 | 171.363 | 1.4591 | 95.4523 | 75.26 | 1718.9 | 0.029 | -0.0028 | 483106301 | 27.743 | 1272.04 | 6.5116 | 35.3479
2015-04-23 12:12 | 6.6352 | 6.5081 | 35.8301 | 1286.175 | 1272.817 | 35.3478 | 27.7606 | 1416.479 | 0.0195 | 171.382 | 1.4593 | 95.4512 | 98.77 | 1657.9 | 0.028 | -0.0009 | 483106302 | 27.7429 | 1272.818 | 6.5081 | 35.3472
2015-04-23 12:12 | 6.6315 | 6.5043 | 35.8269 | 1287.266 | 1273.894 | 35.3476 | 27.761 | 1417.479 | 0.0215 | 170.756 | 1.4594 | 95.4523 | 65.36 | 1611.5 | 0.028 | -0.0007 | 483106303 | 27.7432 | 1273.894 | 6.5043 | 35.3469
2015-04-23 12:12 | 6.6193 | 6.4921 | 35.8138 | 1288.614 | 1275.224 | 35.3452 | 27.7607 | 1418.479 | 0.0207 | 171.58 | 1.4594 | 95.4523 | 75.49 | 1620.6 | 0.028 | -0.0054 | 483106304 | 27.7427 | 1275.224 | 6.4921 | 35.3442
2015-04-23 12:12 | 6.5906 | 6.4636 | 35.7844 | 1290.079 | 1276.669 | 35.342 | 27.762 | 1419.479 | 0.0191 | 172.328 | 1.4593 | 95.4523 | 98.76 | 1689.7 | 0.027 | -0.0008 | 483106305 | 27.7436 | 1276.669 | 6.4635 | 35.3404
2015-04-23 12:12 | 6.5738 | 6.4468 | 35.7667 | 1291.363 | 1277.936 | 35.3393 | 27.7621 | 1420.479 | 0.0181 | 171.827 | 1.4592 | 95.4523 | 65.42 | 1733 | 0.027 | -0.0006 | 483106306 | 27.7435 | 1277.936 | 6.4468 | 35.3374
2015-04-23 12:12 | 6.5496 | 6.4227 | 35.7421 | 1292.312 | 1278.872 | 35.3369 | 27.7635 | 1421.479 | 0.0183 | 171.741 | 1.459 | 95.4522 | 75.48 | 1743.7 | 0.028 | -0.0007 | 483106307 | 27.7446 | 1278.872 | 6.4227 | 35.3346
2015-04-23 12:12 | 6.5562 | 6.4292 | 35.7508 | 1292.384 | 1278.943 | 35.3392 | 27.7645 | 1422.479 | 0.0167 | 171.787 | 1.4582 | 95.4513 | 98.76 | 1726.7 | 0.027 | -0.0063 | 483106308 | 27.7459 | 1278.943 | 6.4292 | 35.3374
2015-04-23 12:12 | 6.5577 | 6.4308 | 35.7501 | 1292.459 | 1279.017 | 35.3366 | 27.7621 | 1423.479 | 0.0149 | 171.85 | 1.459 | 95.4523 | 65.46 | 1690 | 0.026 | -0.003 | 483106309 | 27.7439 | 1279.017 | 6.4307 | 35.3351
2015-04-23 12:12 | 6.5449 | 6.4179 | 35.7387 | 1293.272 | 1279.819 | 35.337 | 27.7642 | 1424.479 | 0.0159 | 171.899 | 1.4594 | 95.4523 | 75.44 | 1669.5 | 0.027 | -0.0039 | 483106310 | 27.7458 | 1279.819 | 6.4179 | 35.3353
2015-04-23 12:12 | 6.5404 | 6.4134 | 35.7346 | 1294.487 | 1281.018 | 35.3363 | 27.7643 | 1425.479 | 0.0164 | 171.917 | 1.4594 | 95.4523 | 98.76 | 1694.9 | 0.028 | -0.0028 | 483106311 | 27.7459 | 1281.018 | 6.4134 | 35.3347
2015-04-23 12:12 | 6.5381 | 6.4109 | 35.7332 | 1295.891 | 1282.402 | 35.3363 | 27.7645 | 1426.479 | 0.0187 | 172.043 | 1.4594 | 95.4523 | 55.91 | 1741.3 | 0.028 | -0.0011 | 483106312 | 27.7463 | 1282.403 | 6.4109 | 35.3348
2015-04-23 12:12 | 6.5353 | 6.408 | 35.7304 | 1297.357 | 1283.849 | 35.3353 | 27.7642 | 1427.479 | 0.0208 | 172.219 | 1.4594 | 95.4523 | 70.18 | 1762.7 | 0.028 | -0.0009 | 483106313 | 27.746 | 1283.849 | 6.408 | 35.334
2015-04-23 12:12 | 6.5278 | 6.4004 | 35.7231 | 1298.628 | 1285.103 | 35.3343 | 27.7644 | 1428.479 | 0.0177 | 172.179 | 1.4594 | 95.4523 | 98.77 | 1756.3 | 0.029 | -0.0006 | 483106314 | 27.7462 | 1285.103 | 6.4004 | 35.333
2015-04-23 12:12 | 6.5214 | 6.394 | 35.7164 | 1299.471 | 1285.935 | 35.3331 | 27.7643 | 1429.479 | 0.0147 | 172.623 | 1.4594 | 95.4523 | 64.54 | 1741.4 | 0.029 | -0.0014 | 483106315 | 27.7462 | 1285.935 | 6.394 | 35.3317
2015-04-23 12:12 | 6.525 | 6.3975 | 35.7209 | 1299.435 | 1285.899 | 35.3341 | 27.7646 | 1430.479 | 0.015 | 172.166 | 1.4595 | 95.4523 | 74.84 | 1728.9 | 0.027 | -0.0024 | 483106316 | 27.7467 | 1285.899 | 6.3975 | 35.333
2015-04-23 12:12 | 6.522 | 6.3946 | 35.7174 | 1299.618 | 1286.079 | 35.3331 | 27.7643 | 1431.479 | 0.016 | 172.137 | 1.4597 | 95.4523 | 98.76 | 1719.7 | 0.028 | -0.0006 | 483106317 | 27.7463 | 1286.079 | 6.3946 | 35.3321
2015-04-23 12:12 | 6.5153 | 6.3878 | 35.7109 | 1300.576 | 1287.025 | 35.3325 | 27.7647 | 1432.479 | 0.0166 | 172.455 | 1.4597 | 95.4523 | 64.81 | 1706.8 | 0.029 | -0.0009 | 483106318 | 27.7467 | 1287.025 | 6.3878 | 35.3313
2015-04-23 12:12 | 6.493 | 6.3657 | 35.6875 | 1301.953 | 1288.383 | 35.3291 | 27.7649 | 1433.479 | 0.0166 | 172.431 | 1.4598 | 95.4523 | 74.95 | 1703.8 | 0.029 | -0.0006 | 483106319 | 27.7467 | 1288.383 | 6.3656 | 35.3276
2015-04-23 12:12 | 6.4776 | 6.3502 | 35.6723 | 1303.481 | 1289.89 | 35.3276 | 27.7658 | 1434.479 | 0.0158 | 172.803 | 1.4602 | 95.4523 | 98.77 | 1727.2 | 0.029 | -0.001 | 483106320 | 27.7474 | 1289.891 | 6.3502 | 35.3258
2015-04-23 12:12 | 6.4624 | 6.335 | 35.6569 | 1304.907 | 1291.297 | 35.3256 | 27.7663 | 1435.479 | 0.0147 | 173.293 | 1.4598 | 95.4523 | 64.25 | 1765.8 | 0.028 | -0.0009 | 483106321 | 27.7477 | 1291.297 | 6.335 | 35.3236
2015-04-23 12:12 | 6.4534 | 6.326 | 35.649 | 1306.089 | 1292.463 | 35.3255 | 27.7674 | 1436.479 | 0.0138 | 173.487 | 1.4596 | 95.4523 | 74.58 | 1788.1 | 0.028 | -0.0008 | 483106322 | 27.7488 | 1292.463 | 6.326 | 35.3235
2015-04-23 12:12 | 6.4543 | 6.3268 | 35.6498 | 1306.716 | 1293.082 | 35.3249 | 27.7669 | 1437.479 | 0.0162 | 173.356 | 1.4598 | 95.4523 | 98.76 | 1777 | 0.028 | -0.0008 | 483106323 | 27.7485 | 1293.082 | 6.3268 | 35.3232
2015-04-23 12:12 | 6.4561 | 6.3286 | 35.6517 | 1306.761 | 1293.127 | 35.3249 | 27.7665 | 1438.479 | 0.0152 | 173.05 | 1.4598 | 95.4523 | 64.55 | 1749.1 | 0.028 | -0.0007 | 483106324 | 27.7484 | 1293.126 | 6.3286 | 35.3234
2015-04-23 12:12 | 6.4546 | 6.3271 | 35.6505 | 1306.938 | 1293.301 | 35.3248 | 27.7667 | 1439.479 | 0.016 | 173.087 | 1.4603 | 95.4523 | 74.69 | 1733 | 0.028 | -0.001 | 483106325 | 27.7487 | 1293.3 | 6.3271 | 35.3236
2015-04-23 12:12 | 6.4556 | 6.328 | 35.6517 | 1307.428 | 1293.784 | 35.3247 | 27.7665 | 1440.479 | 0.0147 | 173.129 | 1.4609 | 95.4523 | 98.77 | 1733 | 0.028 | -0.0025 | 483106326 | 27.7486 | 1293.785 | 6.328 | 35.3237
2015-04-23 12:12 | 6.4526 | 6.325 | 35.6493 | 1308.267 | 1294.613 | 35.3246 | 27.7668 | 1441.479 | 0.0152 | 173.213 | 1.4617 | 95.4523 | 63.55 | 1741.1 | 0.028 | -0.0031 | 483106327 | 27.749 | 1294.612 | 6.325 | 35.3236
2015-04-23 12:12 | 6.4507 | 6.3229 | 35.648 | 1309.527 | 1295.855 | 35.3245 | 27.767 | 1442.479 | 0.0161 | 173.257 | 1.4618 | 95.4523 | 74.08 | 1748 | 0.028 | -0.0031 | 483106328 | 27.7492 | 1295.855 | 6.3229 | 35.3236
2015-04-23 12:12 | 6.4416 | 6.3138 | 35.6393 | 1311.11 | 1297.417 | 35.3235 | 27.7674 | 1443.479 | 0.0164 | 173.304 | 1.462 | 95.4523 | 98.76 | 1748.8 | 0.027 | -0.002 | 483106329 | 27.7496 | 1297.417 | 6.3138 | 35.3225
2015-04-23 12:12 | 6.4269 | 6.299 | 35.6234 | 1312.73 | 1299.015 | 35.3207 | 27.7672 | 1444.479 | 0.0171 | 173.273 | 1.4619 | 95.4523 | 64.1 | 1741.2 | 0.027 | -0.0006 | 483106330 | 27.749 | 1299.015 | 6.299 | 35.3193
2015-04-23 12:12 | 6.4103 | 6.2825 | 35.6066 | 1314.136 | 1300.402 | 35.3185 | 27.7676 | 1445.479 | 0.0171 | 173.4 | 1.4618 | 95.4512 | 74.34 | 1733.4 | 0.028 | -0.0009 | 483106331 | 27.7494 | 1300.401 | 6.2825 | 35.3169
2015-04-23 12:12 | 6.4058 | 6.2779 | 35.6029 | 1315.237 | 1301.488 | 35.3184 | 27.7681 | 1446.479 | 0.0124 | 173.364 | 1.462 | 95.4491 | 98.76 | 1734.8 | 0.028 | -0.0006 | 483106332 | 27.7499 | 1301.488 | 6.2779 | 35.3168
2015-04-23 12:12 | 6.4054 | 6.2775 | 35.6027 | 1315.63 | 1301.875 | 35.3182 | 27.768 | 1447.479 | 0.0132 | 173.441 | 1.4619 | 95.4523 | 63.15 | 1734.8 | 0.028 | -0.0007 | 483106333 | 27.75 | 1301.875 | 6.2774 | 35.3169
2015-04-23 12:12 | 6.4062 | 6.2782 | 35.6036 | 1315.919 | 1302.16 | 35.3181 | 27.7679 | 1448.479 | 0.0134 | 173.427 | 1.4619 | 95.4523 | 73.76 | 1728.6 | 0.03 | -0.0018 | 483106334 | 27.75 | 1302.161 | 6.2782 | 35.317
2015-04-23 12:12 | 6.4031 | 6.275 | 35.601 | 1316.777 | 1303.006 | 35.3179 | 27.7682 | 1449.479 | 0.0173 | 173.394 | 1.462 | 95.4523 | 98.76 | 1727.5 | 0.028 | -0.0055 | 483106335 | 27.7502 | 1303.006 | 6.2751 | 35.3168
2015-04-23 12:12 | 6.4006 | 6.2724 | 35.599 | 1317.763 | 1303.979 | 35.3177 | 27.7683 | 1450.479 | 0.016 | 173.463 | 1.462 | 95.4523 | 63.76 | 1753.7 | 0.028 | -0.0055 | 483106336 | 27.7505 | 1303.979 | 6.2724 | 35.3167
2015-04-23 12:12 | 6.3984 | 6.2702 | 35.5966 | 1318.584 | 1304.789 | 35.3169 | 27.768 | 1451.479 | 0.0133 | 173.501 | 1.462 | 95.4523 | 74.05 | 1800.8 | 0.028 | -0.0055 | 483106337 | 27.7502 | 1304.789 | 6.2702 | 35.316
2015-04-23 12:12 | 6.3904 | 6.2622 | 35.589 | 1319.205 | 1305.402 | 35.3164 | 27.7687 | 1452.479 | 0.0138 | 173.563 | 1.4621 | 95.4533 | 98.77 | 1832.3 | 0.028 | -0.0031 | 483106338 | 27.7508 | 1305.402 | 6.2622 | 35.3154
2015-04-23 12:12 | 6.3922 | 6.2639 | 35.5913 | 1319.621 | 1305.813 | 35.3167 | 27.7687 | 1453.479 | 0.0147 | 173.602 | 1.462 | 95.4578 | 63.31 | 1826.4 | 0.027 | -0.0054 | 483106339 | 27.751 | 1305.813 | 6.2639 | 35.3159
2015-04-23 12:12 | 6.3907 | 6.2625 | 35.5896 | 1319.964 | 1306.151 | 35.3161 | 27.7684 | 1454.479 | 0.0191 | 173.709 | 1.462 | 95.4555 | 73.73 | 1785.2 | 0.027 | -0.0014 | 483106340 | 27.7508 | 1306.151 | 6.2624 | 35.3154
2015-04-23 12:12 | 6.3874 | 6.259 | 35.5867 | 1320.769 | 1306.945 | 35.316 | 27.7688 | 1455.479 | 0.019 | 173.811 | 1.462 | 95.4523 | 98.76 | 1732.9 | 0.027 | -0.003 | 483106341 | 27.7511 | 1306.945 | 6.259 | 35.3152
2015-04-23 12:12 | 6.3854 | 6.2569 | 35.5852 | 1322.067 | 1308.225 | 35.3157 | 27.7688 | 1456.479 | 0.0151 | 173.702 | 1.462 | 95.4523 | 62.79 | 1700.8 | 0.027 | -0.0013 | 483106342 | 27.7512 | 1308.225 | 6.2569 | 35.315
2015-04-23 12:12 | 6.3797 | 6.2512 | 35.5801 | 1323.643 | 1309.779 | 35.3152 | 27.7691 | 1457.479 | 0.0178 | 173.775 | 1.462 | 95.4523 | 73.4 | 1712.2 | 0.027 | -0.0026 | 483106343 | 27.7515 | 1309.78 | 6.2512 | 35.3144
2015-04-23 12:12 | 6.3793 | 6.2505 | 35.5805 | 1325.281 | 1311.395 | 35.3152 | 27.7692 | 1458.479 | 0.0196 | 173.74 | 1.462 | 95.4523 | 98.76 | 1751.5 | 0.028 | -0.0016 | 483106344 | 27.7516 | 1311.395 | 6.2506 | 35.3145
2015-04-23 12:12 | 6.3755 | 6.2466 | 35.5766 | 1326.727 | 1312.822 | 35.3142 | 27.7689 | 1459.479 | 0.0192 | 173.987 | 1.4621 | 95.4523 | 63.09 | 1779.2 | 0.028 | -0.0023 | 483106345 | 27.7513 | 1312.822 | 6.2466 | 35.3134
2015-04-23 12:12 | 6.3686 | 6.2397 | 35.57 | 1327.971 | 1314.049 | 35.3134 | 27.7692 | 1460.479 | 0.02 | 173.849 | 1.4621 | 95.4523 | 73.5 | 1781.6 | 0.028 | -0.002 | 483106346 | 27.7515 | 1314.049 | 6.2397 | 35.3125
2015-04-23 12:12 | 6.368 | 6.239 | 35.5698 | 1328.672 | 1314.74 | 35.3134 | 27.7693 | 1461.479 | 0.0183 | 173.824 | 1.4621 | 95.4523 | 98.76 | 1766.2 | 0.028 | -0.0018 | 483106347 | 27.7516 | 1314.741 | 6.239 | 35.3126
2015-04-23 12:12 | 6.3694 | 6.2404 | 35.5709 | 1328.618 | 1314.687 | 35.3131 | 27.7689 | 1462.479 | 0.0177 | 173.872 | 1.4621 | 95.4523 | 63.09 | 1757.1 | 0.028 | -0.0031 | 483106348 | 27.7513 | 1314.688 | 6.2404 | 35.3125
2015-04-23 12:12 | 6.3699 | 6.2409 | 35.5718 | 1328.736 | 1314.803 | 35.3134 | 27.769 | 1463.479 | 0.0186 | 173.953 | 1.4622 | 95.4523 | 73.45 | 1765.3 | 0.029 | -0.0024 | 483106349 | 27.7516 | 1314.803 | 6.2409 | 35.3128
2015-04-23 12:12 | 6.3686 | 6.2395 | 35.5709 | 1329.425 | 1315.483 | 35.3134 | 27.7693 | 1464.479 | 0.0215 | 173.952 | 1.4623 | 95.4523 | 98.77 | 1778.6 | 0.029 | -0.0007 | 483106350 | 27.7518 | 1315.483 | 6.2395 | 35.3129
2015-04-23 12:12 | 6.369 | 6.2399 | 35.5716 | 1330.167 | 1316.215 | 35.3132 | 27.769 | 1465.479 | 0.0187 | 173.906 | 1.4623 | 95.4523 | 63.46 | 1791.1 | 0.028 | -0.0011 | 483106351 | 27.7517 | 1316.215 | 6.2399 | 35.3128
2015-04-23 12:13 | 6.369 | 6.2398 | 35.5716 | 1330.585 | 1316.627 | 35.3131 | 27.769 | 1466.479 | 0.0145 | 173.789 | 1.4624 | 95.4523 | 73.58 | 1796.2 | 0.028 | -0.0029 | 483106352 | 27.7516 | 1316.627 | 6.2398 | 35.3127
2015-04-23 12:13 | 6.369 | 6.2397 | 35.5722 | 1331.183 | 1317.217 | 35.3134 | 27.7692 | 1467.479 | 0.0162 | 173.963 | 1.4624 | 95.4523 | 98.76 | 1788.6 | 0.029 | -0.001 | 483106353 | 27.7519 | 1317.218 | 6.2397 | 35.3131
2015-04-23 12:13 | 6.3685 | 6.2391 | 35.5724 | 1332.321 | 1318.34 | 35.3136 | 27.7694 | 1468.479 | 0.0187 | 173.997 | 1.4625 | 95.4523 | 63.01 | 1752.2 | 0.028 | -0.0011 | 483106354 | 27.7521 | 1318.34 | 6.2392 | 35.3133
2015-04-23 12:13 | 6.3668 | 6.2373 | 35.571 | 1333.831 | 1319.829 | 35.313 | 27.7692 | 1469.479 | 0.0171 | 174.058 | 1.4624 | 95.4523 | 73.28 | 1695.6 | 0.029 | -0.0031 | 483106355 | 27.7518 | 1319.829 | 6.2373 | 35.3127
2015-04-23 12:13 | 6.3629 | 6.2333 | 35.5678 | 1335.479 | 1321.454 | 35.3128 | 27.7696 | 1470.479 | 0.0122 | 174.024 | 1.4623 | 95.4523 | 98.76 | 1674.5 | 0.028 | -0.0008 | 483106356 | 27.7521 | 1321.454 | 6.2333 | 35.3124
2015-04-23 12:13 | 6.3569 | 6.2271 | 35.5614 | 1337.071 | 1323.025 | 35.3113 | 27.7692 | 1471.479 | 0.0122 | 174.062 | 1.4622 | 95.4523 | 63.02 | 1717.3 | 0.029 | -0.001 | 483106357 | 27.7517 | 1323.025 | 6.2271 | 35.3108
2015-04-23 12:13 | 6.3529 | 6.223 | 35.5583 | 1338.49 | 1324.424 | 35.3113 | 27.7697 | 1472.479 | 0.0154 | 174.028 | 1.4621 | 95.4523 | 73.23 | 1787.4 | 0.028 | -0.0049 | 483106358 | 27.7522 | 1324.424 | 6.223 | 35.3107
2015-04-23 12:13 | 6.3523 | 6.2224 | 35.558 | 1339.627 | 1325.547 | 35.3109 | 27.7696 | 1473.479 | 0.0173 | 174.194 | 1.4621 | 95.4523 | 98.76 | 1828.3 | 0.028 | -0.0036 | 483106359 | 27.752 | 1325.546 | 6.2223 | 35.3105
2015-04-23 12:13 | 6.3533 | 6.2233 | 35.559 | 1339.676 | 1325.594 | 35.3109 | 27.7694 | 1474.479 | 0.0186 | 174.252 | 1.4621 | 95.4523 | 63.11 | 1823 | 0.029 | -0.0032 | 483106360 | 27.7519 | 1325.594 | 6.2233 | 35.3105
2015-04-23 12:13 | 6.3576 | 6.2276 | 35.5631 | 1339.001 | 1324.929 | 35.3113 | 27.7691 | 1475.479 | 0.0202 | 174.181 | 1.4621 | 95.4523 | 73.22 | 1786.9 | 0.028 | -0.0031 | 483106361 | 27.7518 | 1324.929 | 6.2276 | 35.311
2015-04-23 12:13 | 6.3589 | 6.2289 | 35.5647 | 1338.974 | 1324.902 | 35.3115 | 27.7692 | 1476.479 | 0.0206 | 174.298 | 1.4621 | 95.4523 | 98.76 | 1747.1 | 0.029 | -0.0016 | 483106362 | 27.7519 | 1324.902 | 6.2289 | 35.3114
2015-04-23 12:13 | 6.3579 | 6.2279 | 35.5641 | 1339.792 | 1325.709 | 35.3115 | 27.7693 | 1477.479 | 0.0163 | 174.346 | 1.4621 | 95.4523 | 62.45 | 1721 | 0.029 | -0.0009 | 483106363 | 27.752 | 1325.709 | 6.2279 | 35.3114
2015-04-23 12:13 | 6.3513 | 6.2212 | 35.5574 | 1341.137 | 1327.036 | 35.3104 | 27.7693 | 1478.479 | 0.0183 | 174.349 | 1.4622 | 95.4523 | 72.8 | 1731 | 0.029 | -0.002 | 483106364 | 27.7519 | 1327.036 | 6.2212 | 35.3101
2015-04-23 12:13 | 6.3362 | 6.2061 | 35.5418 | 1342.648 | 1328.525 | 35.3083 | 27.7697 | 1479.479 | 0.0216 | 174.36 | 1.4621 | 95.4512 | 98.76 | 1772.1 | 0.027 | -0.0031 | 483106365 | 27.7519 | 1328.525 | 6.2061 | 35.3076
2015-04-23 12:13 | 6.329 | 6.1987 | 35.5354 | 1344.183 | 1330.04 | 35.308 | 27.7703 | 1480.479 | 0.0201 | 174.419 | 1.4621 | 95.4523 | 61.72 | 1808.6 | 0.028 | -0.0025 | 483106366 | 27.7525 | 1330.04 | 6.1988 | 35.3071
2015-04-23 12:13 | 6.3259 | 6.1956 | 35.5328 | 1345.541 | 1331.379 | 35.3076 | 27.7704 | 1481.479 | 0.0176 | 174.508 | 1.4621 | 95.4523 | 72.34 | 1815.7 | 0.029 | -0.0008 | 483106367 | 27.7526 | 1331.379 | 6.1956 | 35.3068
2015-04-23 12:13 | 6.3254 | 6.195 | 35.5327 | 1346.548 | 1332.373 | 35.3074 | 27.7703 | 1482.479 | 0.0157 | 174.582 | 1.4621 | 95.4523 | 98.77 | 1796.2 | 0.029 | -0.0007 | 483106368 | 27.7525 | 1332.373 | 6.195 | 35.3066
2015-04-23 12:13 | 6.3262 | 6.1957 | 35.5334 | 1346.762 | 1332.584 | 35.3072 | 27.7702 | 1483.479 | 0.0162 | 174.653 | 1.4621 | 95.4523 | 61.43 | 1766.9 | 0.028 | -0.0013 | 483106369 | 27.7524 | 1332.583 | 6.1957 | 35.3066
2015-04-23 12:13 | 6.3257 | 6.1952 | 35.5331 | 1347.089 | 1332.906 | 35.3071 | 27.7701 | 1484.479 | 0.0165 | 174.693 | 1.4621 | 95.4523 | 72.11 | 1751.3 | 0.028 | -0.0038 | 483106370 | 27.7525 | 1332.906 | 6.1952 | 35.3066
2015-04-23 12:13 | 6.3184 | 6.1878 | 35.5257 | 1348.19 | 1333.991 | 35.306 | 27.7702 | 1485.479 | 0.0125 | 174.701 | 1.4621 | 95.4523 | 98.76 | 1748.9 | 0.029 | -0.0101 | 483106371 | 27.7524 | 1333.992 | 6.1878 | 35.3053
2015-04-23 12:13 | 6.3062 | 6.1756 | 35.5135 | 1349.626 | 1335.409 | 35.3045 | 27.7706 | 1486.479 | 0.0128 | 174.682 | 1.4621 | 95.4523 | 61.95 | 1751.2 | 0.029 | -0.0031 | 483106372 | 27.7527 | 1335.409 | 6.1757 | 35.3036
2015-04-23 12:13 | 6.2975 | 6.1669 | 35.505 | 1351.129 | 1336.89 | 35.3034 | 27.7709 | 1487.479 | 0.0162 | 174.688 | 1.4621 | 95.4523 | 72.34 | 1762.1 | 0.029 | -0.0008 | 483106373 | 27.7529 | 1336.891 | 6.1669 | 35.3024
2015-04-23 12:13 | 6.2888 | 6.1581 | 35.4968 | 1352.477 | 1338.22 | 35.3027 | 27.7715 | 1488.479 | 0.0168 | 174.759 | 1.4621 | 95.4523 | 98.76 | 1782.7 | 0.028 | -0.0007 | 483106374 | 27.7534 | 1338.22 | 6.1581 | 35.3015
2015-04-23 12:13 | 6.2857 | 6.1549 | 35.4937 | 1353.545 | 1339.273 | 35.302 | 27.7713 | 1489.479 | 0.0169 | 174.84 | 1.4622 | 95.4523 | 61.33 | 1812.8 | 0.027 | -0.0009 | 483106375 | 27.7533 | 1339.273 | 6.1549 | 35.3009
2015-04-23 12:13 | 6.2855 | 6.1547 | 35.494 | 1353.848 | 1339.572 | 35.3022 | 27.7715 | 1490.479 | 0.0188 | 174.937 | 1.4622 | 95.4523 | 71.94 | 1829.7 | 0.028 | -0.0008 | 483106376 | 27.7536 | 1339.572 | 6.1547 | 35.3013
2015-04-23 12:13 | 6.2891 | 6.1583 | 35.4982 | 1353.705 | 1339.431 | 35.3029 | 27.7716 | 1491.479 | 0.0145 | 174.997 | 1.4622 | 95.4523 | 98.77 | 1824.6 | 0.029 | -0.0007 | 483106377 | 27.7538 | 1339.431 | 6.1583 | 35.3022
2015-04-23 12:13 | 6.2902 | 6.1593 | 35.4982 | 1354.071 | 1339.792 | 35.3016 | 27.7705 | 1492.479 | 0.0141 | 175.077 | 1.4622 | 95.4523 | 62.11 | 1809 | 0.029 | -0.0006 | 483106378 | 27.7527 | 1339.792 | 6.1593 | 35.301
2015-04-23 12:13 | 6.2782 | 6.1474 | 35.4865 | 1354.796 | 1340.507 | 35.3008 | 27.7714 | 1493.479 | 0.0159 | 175.142 | 1.4622 | 95.4523 | 72.31 | 1795.1 | 0.03 | -0.0006 | 483106379 | 27.7535 | 1340.507 | 6.1474 | 35.2999
2015-04-23 12:13 | 6.2648 | 6.1341 | 35.4716 | 1355.541 | 1341.242 | 35.2978 | 27.7707 | 1494.479 | 0.0147 | 175.25 | 1.4622 | 95.4546 | 98.76 | 1803.5 | 0.028 | -0.0006 | 483106380 | 27.7527 | 1341.243 | 6.1341 | 35.2966
2015-04-23 12:13 | 6.248 | 6.1173 | 35.4556 | 1356.442 | 1342.131 | 35.2972 | 27.7725 | 1495.479 | 0.017 | 175.343 | 1.4622 | 95.4629 | 60.88 | 1828.2 | 0.028 | -0.0017 | 483106381 | 27.7542 | 1342.13 | 6.1173 | 35.2957
2015-04-23 12:13 | 6.2405 | 6.1097 | 35.4482 | 1357.542 | 1343.216 | 35.2962 | 27.7727 | 1496.479 | 0.0201 | 175.529 | 1.4622 | 95.4523 | 71.58 | 1837.7 | 0.027 | -0.0031 | 483106382 | 27.7544 | 1343.216 | 6.1098 | 35.2947
2015-04-23 12:13 | 6.2294 | 6.0987 | 35.4372 | 1358.803 | 1344.459 | 35.2948 | 27.773 | 1497.479 | 0.016 | 175.591 | 1.4622 | 95.4523 | 98.76 | 1814.4 | 0.027 | -0.0048 | 483106383 | 27.7546 | 1344.459 | 6.0987 | 35.2932
2015-04-23 12:13 | 6.2223 | 6.0915 | 35.4301 | 1360.142 | 1345.78 | 35.2936 | 27.773 | 1498.479 | 0.0137 | 175.608 | 1.4622 | 95.4523 | 61.5 | 1769.8 | 0.029 | -0.0066 | 483106384 | 27.7546 | 1345.781 | 6.0915 | 35.292
2015-04-23 12:13 | 6.2058 | 6.0751 | 35.4137 | 1361.505 | 1347.124 | 35.2918 | 27.7737 | 1499.479 | 0.0163 | 175.625 | 1.4622 | 95.4523 | 71.85 | 1734.7 | 0.029 | -0.0026 | 483106385 | 27.7552 | 1347.125 | 6.075 | 35.29
2015-04-23 12:13 | 6.1925 | 6.0616 | 35.399 | 1362.787 | 1348.389 | 35.2887 | 27.773 | 1500.479 | 0.0178 | 175.565 | 1.4622 | 95.4523 | 98.76 | 1721.7 | 0.027 | -0.0007 | 483106386 | 27.7544 | 1348.389 | 6.0617 | 35.2867
2015-04-23 12:13 | 6.1583 | 6.0277 | 35.365 | 1364.064 | 1349.648 | 35.286 | 27.7752 | 1501.479 | 0.0179 | 175.653 | 1.4622 | 95.4523 | 61.29 | 1742.1 | 0.029 | -0.0011 | 483106387 | 27.7561 | 1349.648 | 6.0277 | 35.2833
2015-04-23 12:13 | 6.1514 | 6.0207 | 35.3588 | 1365.381 | 1350.947 | 35.2854 | 27.7757 | 1502.479 | 0.0177 | 176.216 | 1.4622 | 95.4587 | 71.68 | 1790.9 | 0.029 | -0.0032 | 483106388 | 27.7567 | 1350.947 | 6.0208 | 35.2829
2015-04-23 12:13 | 6.1459 | 6.0152 | 35.3538 | 1366.479 | 1352.029 | 35.2847 | 27.7759 | 1503.479 | 0.0187 | 176.781 | 1.4622 | 95.4523 | 98.76 | 1838 | 0.028 | -0.0013 | 483106389 | 27.757 | 1352.03 | 6.0152 | 35.2824
2015-04-23 12:13 | 6.1489 | 6.0182 | 35.357 | 1366.624 | 1352.173 | 35.2847 | 27.7755 | 1504.479 | 0.0154 | 176.792 | 1.4622 | 95.4523 | 61.25 | 1859.7 | 0.028 | -0.0008 | 483106390 | 27.757 | 1352.173 | 6.0181 | 35.2828
2015-04-23 12:13 | 6.1677 | 6.0368 | 35.3765 | 1365.756 | 1351.317 | 35.2868 | 27.7747 | 1505.479 | 0.016 | 176.651 | 1.4622 | 95.4523 | 71.6 | 1842.6 | 0.028 | -0.0029 | 483106391 | 27.7567 | 1351.317 | 6.0369 | 35.2856
2015-04-23 12:13 | 6.1756 | 6.0447 | 35.3848 | 1365.449 | 1351.014 | 35.2877 | 27.7744 | 1506.479 | 0.0181 | 176.172 | 1.4625 | 95.4523 | 98.76 | 1809.7 | 0.027 | -0.0031 | 483106392 | 27.7568 | 1351.014 | 6.0447 | 35.287
2015-04-23 12:13 | 6.1725 | 6.0416 | 35.3814 | 1366.16 | 1351.715 | 35.2867 | 27.774 | 1507.479 | 0.0192 | 176.046 | 1.4632 | 95.4523 | 60.29 | 1801.5 | 0.029 | -0.0013 | 483106393 | 27.7564 | 1351.715 | 6.0416 | 35.2859
2015-04-23 12:13 | 6.1572 | 6.0263 | 35.3655 | 1367.428 | 1352.965 | 35.2845 | 27.7743 | 1508.479 | 0.0241 | 176.721 | 1.464 | 95.4523 | 70.99 | 1832.6 | 0.028 | -0.0006 | 483106394 | 27.7564 | 1352.965 | 6.0263 | 35.2834
2015-04-23 12:13 | 6.1439 | 6.013 | 35.3531 | 1368.593 | 1354.114 | 35.284 | 27.7756 | 1509.479 | 0.0215 | 176.146 | 1.4646 | 95.4523 | 98.77 | 1855.9 | 0.028 | -0.0023 | 483106395 | 27.7575 | 1354.114 | 6.013 | 35.2826
2015-04-23 12:13 | 6.138 | 6.0071 | 35.3479 | 1369.745 | 1355.25 | 35.2837 | 27.7761 | 1510.479 | 0.0146 | 176.187 | 1.4647 | 95.4523 | 60.73 | 1841.2 | 0.027 | -0.0016 | 483106396 | 27.7581 | 1355.25 | 6.007 | 35.2824
2015-04-23 12:13 | 6.1326 | 6.0016 | 35.3422 | 1371.095 | 1356.582 | 35.2822 | 27.7757 | 1511.479 | 0.0167 | 176.153 | 1.4644 | 95.4523 | 71.18 | 1800.3 | 0.027 | -0.0019 | 483106397 | 27.7576 | 1356.582 | 6.0016 | 35.2809
2015-04-23 12:13 | 6.1193 | 5.9882 | 35.3284 | 1372.625 | 1358.091 | 35.2801 | 27.7757 | 1512.479 | 0.0165 | 176.493 | 1.4644 | 95.4523 | 98.76 | 1768.4 | 0.028 | -0.0021 | 483106398 | 27.7574 | 1358.091 | 5.9882 | 35.2785
2015-04-23 12:13 | 6.0839 | 5.953 | 35.291 | 1374.21 | 1359.654 | 35.2747 | 27.776 | 1513.479 | 0.0155 | 177.227 | 1.4645 | 95.4523 | 60.94 | 1771.7 | 0.029 | -0.001 | 483106399 | 27.7572 | 1359.654 | 5.953 | 35.2724
2015-04-23 12:13 | 6.0616 | 5.9308 | 35.2696 | 1375.634 | 1361.059 | 35.2733 | 27.7777 | 1514.479 | 0.0171 | 177.441 | 1.4638 | 95.4555 | 71.23 | 1791.6 | 0.028 | -0.0009 | 483106400 | 27.7588 | 1361.059 | 5.9308 | 35.2707
2015-04-23 12:13 | 6.0491 | 5.9183 | 35.258 | 1376.8 | 1362.208 | 35.2727 | 27.7788 | 1515.479 | 0.0191 | 176.877 | 1.4636 | 95.4523 | 98.76 | 1796.1 | 0.029 | -0.0015 | 483106401 | 27.7599 | 1362.208 | 5.9183 | 35.2701
2015-04-23 12:13 | 6.0533 | 5.9225 | 35.2622 | 1377.032 | 1362.437 | 35.2724 | 27.7781 | 1516.479 | 0.0174 | 176.938 | 1.4635 | 95.4523 | 60.28 | 1788.9 | 0.029 | -0.0032 | 483106402 | 27.7595 | 1362.437 | 5.9225 | 35.2702
2015-04-23 12:13 | 6.0682 | 5.9373 | 35.278 | 1376.454 | 1361.867 | 35.2743 | 27.7777 | 1517.479 | 0.0157 | 177.064 | 1.4634 | 95.4523 | 70.81 | 1797.7 | 0.028 | -0.0029 | 483106403 | 27.7597 | 1361.867 | 5.9372 | 35.2729
2015-04-23 12:13 | 6.0855 | 5.9543 | 35.2955 | 1376.43 | 1361.843 | 35.2755 | 27.7764 | 1518.479 | 0.0183 | 177.135 | 1.4646 | 95.4523 | 98.77 | 1831.6 | 0.028 | -0.0011 | 483106404 | 27.7588 | 1361.843 | 5.9544 | 35.2747
2015-04-23 12:13 | 6.0725 | 5.9414 | 35.2813 | 1377.343 | 1362.744 | 35.2728 | 27.776 | 1519.479 | 0.0164 | 177.131 | 1.4648 | 95.4523 | 60.65 | 1868.3 | 0.028 | -0.0031 | 483106405 | 27.7582 | 1362.744 | 5.9414 | 35.2718
2015-04-23 12:13 | 6.0502 | 5.9192 | 35.2602 | 1378.722 | 1364.104 | 35.2719 | 27.7781 | 1520.479 | 0.0184 | 177.225 | 1.4648 | 95.4523 | 70.95 | 1876.4 | 0.029 | -0.0008 | 483106406 | 27.76 | 1364.104 | 5.9192 | 35.2704
2015-04-23 12:13 | 6.0389 | 5.9079 | 35.2494 | 1380.081 | 1365.444 | 35.2709 | 27.7787 | 1521.479 | 0.0208 | 177.407 | 1.4648 | 95.4523 | 98.76 | 1852.4 | 0.029 | -0.0031 | 483106407 | 27.7606 | 1365.444 | 5.9079 | 35.2693
2015-04-23 12:13 | 6.034 | 5.9029 | 35.2444 | 1381.35 | 1366.695 | 35.2697 | 27.7784 | 1522.479 | 0.0197 | 177.583 | 1.4649 | 95.4523 | 60.21 | 1815.8 | 0.03 | -0.0031 | 483106408 | 27.7603 | 1366.695 | 5.9029 | 35.2681
2015-04-23 12:13 | 6.0214 | 5.8903 | 35.2314 | 1382.519 | 1367.848 | 35.2678 | 27.7785 | 1523.479 | 0.0184 | 177.508 | 1.4649 | 95.4523 | 70.66 | 1796.3 | 0.029 | -0.001 | 483106409 | 27.7603 | 1367.848 | 5.8903 | 35.266
2015-04-23 12:13 | 6.0096 | 5.8785 | 35.2203 | 1383.576 | 1368.891 | 35.2672 | 27.7795 | 1524.479 | 0.0132 | 177.904 | 1.4648 | 95.4587 | 98.76 | 1799 | 0.029 | -0.0044 | 483106410 | 27.7613 | 1368.891 | 5.8785 | 35.2653
2015-04-23 12:14 | 6.0044 | 5.8733 | 35.215 | 1384.381 | 1369.684 | 35.266 | 27.7793 | 1525.479 | 0.0149 | 177.817 | 1.4649 | 95.4501 | 59.49 | 1810.3 | 0.027 | -0.0023 | 483106411 | 27.7611 | 1369.684 | 5.8733 | 35.2643
2015-04-23 12:14 | 6.0014 | 5.8703 | 35.2125 | 1384.863 | 1370.16 | 35.266 | 27.7796 | 1526.479 | 0.0164 | 177.471 | 1.4651 | 95.4532 | 70.19 | 1817.2 | 0.028 | -0.0006 | 483106412 | 27.7615 | 1370.16 | 5.8703 | 35.2644
2015-04-23 12:14 | 6.0008 | 5.8696 | 35.2124 | 1385.5 | 1370.788 | 35.266 | 27.7797 | 1527.479 | 0.0161 | 177.956 | 1.4653 | 95.4578 | 98.76 | 1815.7 | 0.028 | -0.0006 | 483106413 | 27.7618 | 1370.788 | 5.8696 | 35.2646
2015-04-23 12:14 | 6.0003 | 5.869 | 35.2122 | 1386.478 | 1371.752 | 35.2657 | 27.7796 | 1528.479 | 0.0163 | 178.089 | 1.4654 | 95.4587 | 60.1 | 1807.4 | 0.028 | -0.0006 | 483106414 | 27.7618 | 1371.752 | 5.869 | 35.2645
2015-04-23 12:14 | 5.9983 | 5.8669 | 35.2107 | 1387.69 | 1372.948 | 35.2655 | 27.7797 | 1529.479 | 0.0153 | 177.706 | 1.4658 | 95.4523 | 70.47 | 1801.3 | 0.028 | -0.0006 | 483106415 | 27.7619 | 1372.948 | 5.8669 | 35.2643
2015-04-23 12:14 | 5.9951 | 5.8636 | 35.2079 | 1388.903 | 1374.144 | 35.2648 | 27.7796 | 1530.479 | 0.0151 | 178.239 | 1.466 | 95.4523 | 98.77 | 1802.6 | 0.03 | -0.0019 | 483106416 | 27.7619 | 1374.144 | 5.8636 | 35.2638
2015-04-23 12:14 | 5.9891 | 5.8576 | 35.2021 | 1389.884 | 1375.111 | 35.2641 | 27.7798 | 1531.479 | 0.0133 | 178.193 | 1.4656 | 95.4523 | 59.15 | 1818.6 | 0.029 | -0.0022 | 483106417 | 27.7621 | 1375.111 | 5.8576 | 35.263
2015-04-23 12:14 | 5.9868 | 5.8552 | 35.1996 | 1390.359 | 1375.58 | 35.2634 | 27.7795 | 1532.479 | 0.0142 | 178.12 | 1.4665 | 95.4523 | 69.88 | 1839.2 | 0.028 | -0.0006 | 483106418 | 27.7619 | 1375.58 | 5.8552 | 35.2624
2015-04-23 12:14 | 5.985 | 5.8534 | 35.198 | 1390.698 | 1375.913 | 35.2632 | 27.7796 | 1533.479 | 0.0164 | 178.247 | 1.4663 | 95.4555 | 98.77 | 1853.1 | 0.027 | -0.0006 | 483106419 | 27.762 | 1375.913 | 5.8534 | 35.2623
2015-04-23 12:14 | 5.9784 | 5.8468 | 35.1911 | 1391.543 | 1376.747 | 35.262 | 27.7795 | 1534.479 | 0.0163 | 178.415 | 1.4664 | 95.4555 | 59.12 | 1849.4 | 0.029 | -0.0006 | 483106420 | 27.7619 | 1376.747 | 5.8468 | 35.261
2015-04-23 12:14 | 5.9634 | 5.8318 | 35.176 | 1392.627 | 1377.816 | 35.2602 | 27.78 | 1535.479 | 0.0197 | 178.337 | 1.4667 | 95.4651 | 69.8 | 1827.4 | 0.028 | -0.0006 | 483106421 | 27.7622 | 1377.816 | 5.8319 | 35.2589
2015-04-23 12:14 | 5.9416 | 5.8102 | 35.1537 | 1393.691 | 1378.865 | 35.2577 | 27.7807 | 1536.479 | 0.0227 | 178.39 | 1.4667 | 95.4555 | 98.76 | 1797.2 | 0.03 | -0.0007 | 483106422 | 27.7626 | 1378.865 | 5.8102 | 35.2559
2015-04-23 12:14 | 5.9245 | 5.7932 | 35.1368 | 1394.723 | 1379.883 | 35.2559 | 27.7815 | 1537.479 | 0.0216 | 178.331 | 1.4666 | 95.4684 | 59.87 | 1774.3 | 0.03 | -0.0055 | 483106423 | 27.7632 | 1379.883 | 5.7932 | 35.254
2015-04-23 12:14 | 5.912 | 5.7807 | 35.1243 | 1395.796 | 1380.94 | 35.2546 | 27.782 | 1538.479 | 0.0158 | 179.693 | 1.4668 | 95.4715 | 70.15 | 1771.6 | 0.028 | -0.0032 | 483106424 | 27.7636 | 1380.941 | 5.7807 | 35.2525
2015-04-23 12:14 | 5.8923 | 5.7611 | 35.1041 | 1396.946 | 1382.074 | 35.2519 | 27.7824 | 1539.479 | 0.0155 | 179.059 | 1.4664 | 95.4653 | 98.76 | 1789.5 | 0.028 | -0.001 | 483106425 | 27.7639 | 1382.075 | 5.7611 | 35.2495
2015-04-23 12:14 | 5.8744 | 5.7432 | 35.0858 | 1398.036 | 1383.15 | 35.2495 | 27.7827 | 1540.479 | 0.0166 | 179.176 | 1.4669 | 95.4555 | 59.47 | 1818.3 | 0.028 | -0.001 | 483106426 | 27.764 | 1383.15 | 5.7432 | 35.2469
2015-04-23 12:14 | 5.8534 | 5.7224 | 35.0646 | 1398.832 | 1383.934 | 35.2471 | 27.7835 | 1541.479 | 0.0182 | 179.226 | 1.4659 | 95.4523 | 69.87 | 1849 | 0.029 | -0.0046 | 483106427 | 27.7647 | 1383.934 | 5.7224 | 35.2443
2015-04-23 12:14 | 5.8593 | 5.7282 | 35.072 | 1399.039 | 1384.139 | 35.2488 | 27.7841 | 1542.479 | 0.0195 | 179.275 | 1.4667 | 95.4564 | 98.76 | 1849.9 | 0.028 | -0.0024 | 483106428 | 27.7657 | 1384.139 | 5.7282 | 35.2465
2015-04-23 12:14 | 5.8538 | 5.7227 | 35.0628 | 1399.235 | 1384.332 | 35.2439 | 27.7809 | 1543.479 | 0.0167 | 179.346 | 1.4672 | 95.4642 | 59.4 | 1799.4 | 0.028 | -0.0072 | 483106429 | 27.7626 | 1384.332 | 5.7227 | 35.2417
2015-04-23 12:14 | 5.8233 | 5.6925 | 35.033 | 1400.079 | 1385.164 | 35.242 | 27.7832 | 1544.479 | 0.0175 | 179.334 | 1.4673 | 95.4867 | 69.77 | 1757.6 | 0.027 | -0.0046 | 483106430 | 27.7645 | 1385.164 | 5.6925 | 35.2393
2015-04-23 12:14 | 5.7794 | 5.649 | 34.989 | 1401.276 | 1386.345 | 35.2381 | 27.7855 | 1545.479 | 0.0207 | 179.375 | 1.4673 | 95.4701 | 98.77 | 1774.1 | 0.028 | -0.0024 | 483106431 | 27.7663 | 1386.345 | 5.6489 | 35.2345
2015-04-23 12:14 | 5.7681 | 5.6376 | 34.9784 | 1402.502 | 1387.554 | 35.2371 | 27.7861 | 1546.479 | 0.0202 | 179.446 | 1.4673 | 95.4579 | 59.31 | 1822.2 | 0.028 | -0.0031 | 483106432 | 27.767 | 1387.554 | 5.6376 | 35.2336
2015-04-23 12:14 | 5.7647 | 5.6342 | 34.9757 | 1403.571 | 1388.608 | 35.2366 | 27.7862 | 1547.479 | 0.0174 | 179.511 | 1.4674 | 95.4598 | 69.65 | 1849.5 | 0.029 | -0.0024 | 483106433 | 27.7673 | 1388.608 | 5.6342 | 35.2335
2015-04-23 12:14 | 5.7621 | 5.6315 | 34.9731 | 1404.327 | 1389.353 | 35.2357 | 27.7858 | 1548.479 | 0.0165 | 179.54 | 1.4674 | 95.4737 | 98.76 | 1830.7 | 0.029 | -0.0017 | 483106434 | 27.7672 | 1389.353 | 5.6315 | 35.2329
2015-04-23 12:14 | 5.7601 | 5.6294 | 34.9717 | 1405.064 | 1390.08 | 35.2356 | 27.786 | 1549.479 | 0.0149 | 179.533 | 1.4674 | 95.4748 | 59.34 | 1791.8 | 0.028 | -0.0026 | 483106435 | 27.7676 | 1390.079 | 5.6294 | 35.2331
2015-04-23 12:14 | 5.7573 | 5.6265 | 34.9692 | 1406.168 | 1391.168 | 35.2349 | 27.7858 | 1550.479 | 0.0171 | 179.499 | 1.4674 | 95.4618 | 69.62 | 1778.8 | 0.028 | -0.0016 | 483106436 | 27.7677 | 1391.168 | 5.6265 | 35.2327
2015-04-23 12:14 | 5.7489 | 5.6181 | 34.961 | 1407.482 | 1392.464 | 35.2337 | 27.7859 | 1551.479 | 0.0164 | 179.521 | 1.4674 | 95.4846 | 98.77 | 1798.9 | 0.027 | -0.0032 | 483106437 | 27.7678 | 1392.464 | 5.6181 | 35.2315
2015-04-23 12:14 | 5.7413 | 5.6104 | 34.9538 | 1408.68 | 1393.645 | 35.2327 | 27.7861 | 1552.479 | 0.0181 | 179.583 | 1.4674 | 95.4618 | 59.37 | 1826.8 | 0.027 | -0.003 | 483106438 | 27.768 | 1393.645 | 5.6104 | 35.2306
2015-04-23 12:14 | 5.7398 | 5.6088 | 34.9527 | 1409.564 | 1394.517 | 35.2325 | 27.7861 | 1553.479 | 0.0194 | 179.64 | 1.4674 | 95.4621 | 69.58 | 1841.2 | 0.028 | -0.0008 | 483106439 | 27.7682 | 1394.517 | 5.6089 | 35.2306
2015-04-23 12:14 | 5.742 | 5.611 | 34.955 | 1409.662 | 1394.614 | 35.2324 | 27.7858 | 1554.479 | 0.0176 | 179.719 | 1.4674 | 95.4674 | 98.76 | 1838.4 | 0.028 | -0.0008 | 483106440 | 27.7681 | 1394.614 | 5.611 | 35.2309
2015-04-23 12:14 | 5.7481 | 5.6171 | 34.9619 | 1409.44 | 1394.395 | 35.2335 | 27.7859 | 1555.479 | 0.0169 | 179.807 | 1.4674 | 95.4629 | 59.36 | 1823.6 | 0.027 | -0.0031 | 483106441 | 27.7685 | 1394.395 | 5.6171 | 35.2324
2015-04-23 12:14 | 5.7464 | 5.6154 | 34.9595 | 1409.929 | 1394.877 | 35.2323 | 27.7851 | 1556.479 | 0.0174 | 179.852 | 1.4674 | 95.4589 | 69.51 | 1794.9 | 0.028 | -0.001 | 483106442 | 27.7678 | 1394.877 | 5.6154 | 35.2312
2015-04-23 12:14 | 5.7391 | 5.608 | 34.9531 | 1411.094 | 1396.025 | 35.2322 | 27.7859 | 1557.479 | 0.0204 | 179.896 | 1.4674 | 95.4681 | 98.77 | 1765.8 | 0.028 | -0.0029 | 483106443 | 27.7686 | 1396.025 | 5.608 | 35.2311
2015-04-23 12:14 | 5.7341 | 5.6029 | 34.9487 | 1412.487 | 1397.399 | 35.2317 | 27.7862 | 1558.479 | 0.0194 | 179.942 | 1.4674 | 95.4651 | 59.52 | 1770.4 | 0.027 | -0.0011 | 483106444 | 27.7689 | 1397.399 | 5.6029 | 35.2306
2015-04-23 12:14 | 5.7252 | 5.594 | 34.9395 | 1413.976 | 1398.867 | 35.2298 | 27.7858 | 1559.479 | 0.0192 | 180.038 | 1.4674 | 95.4555 | 69.55 | 1813.4 | 0.028 | -0.0006 | 483106445 | 27.7684 | 1398.867 | 5.594 | 35.2286
2015-04-23 12:14 | 5.714 | 5.5827 | 34.9288 | 1415.413 | 1400.284 | 35.2289 | 27.7865 | 1560.479 | 0.0169 | 180.109 | 1.4674 | 95.4525 | 98.76 | 1860.8 | 0.028 | -0.0026 | 483106446 | 27.769 | 1400.284 | 5.5827 | 35.2275
2015-04-23 12:14 | 5.7108 | 5.5795 | 34.9264 | 1416.696 | 1401.549 | 35.2287 | 27.7867 | 1561.479 | 0.0177 | 180.178 | 1.4674 | 95.4587 | 59.71 | 1864.2 | 0.029 | -0.0031 | 483106447 | 27.7693 | 1401.549 | 5.5795 | 35.2274
2015-04-23 12:14 | 5.707 | 5.5756 | 34.9226 | 1417.75 | 1402.588 | 35.2278 | 27.7865 | 1562.479 | 0.0217 | 180.261 | 1.4674 | 95.4684 | 69.59 | 1816.3 | 0.028 | -0.0018 | 483106448 | 27.7692 | 1402.588 | 5.5756 | 35.2266
2015-04-23 12:14 | 5.7013 | 5.5698 | 34.9168 | 1418.463 | 1403.291 | 35.2268 | 27.7865 | 1563.479 | 0.0172 | 180.299 | 1.4674 | 95.4618 | 98.76 | 1745.2 | 0.027 | -0.0017 | 483106449 | 27.7691 | 1403.291 | 5.5699 | 35.2256
2015-04-23 12:14 | 5.6842 | 5.5529 | 34.8987 | 1418.997 | 1403.818 | 35.2241 | 27.7864 | 1564.479 | 0.0157 | 180.301 | 1.4674 | 95.4685 | 59.61 | 1689.5 | 0.028 | -0.0041 | 483106450 | 27.7688 | 1403.818 | 5.5529 | 35.2226
2015-04-23 12:14 | 5.6726 | 5.5414 | 34.8873 | 1419.63 | 1404.442 | 35.223 | 27.7869 | 1565.479 | 0.0163 | 180.491 | 1.4674 | 95.4684 | 69.47 | 1693.1 | 0.03 | -0.0038 | 483106451 | 27.7693 | 1404.442 | 5.5414 | 35.2214
2015-04-23 12:14 | 5.6618 | 5.5306 | 34.8764 | 1420.286 | 1405.089 | 35.2217 | 27.7873 | 1566.479 | 0.0135 | 180.645 | 1.4674 | 95.4652 | 98.77 | 1752.7 | 0.03 | -0.0006 | 483106452 | 27.7695 | 1405.089 | 5.5307 | 35.2199
2015-04-23 12:14 | 5.6471 | 5.5161 | 34.8611 | 1420.777 | 1405.573 | 35.2196 | 27.7873 | 1567.479 | 0.0181 | 180.667 | 1.4674 | 95.4875 | 59.76 | 1821.6 | 0.027 | -0.0007 | 483106453 | 27.7695 | 1405.573 | 5.5161 | 35.2176
2015-04-23 12:14 | 5.6414 | 5.5103 | 34.8566 | 1421.221 | 1406.01 | 35.2201 | 27.7885 | 1568.479 | 0.0196 | 180.701 | 1.4674 | 95.4772 | 69.51 | 1851.2 | 0.029 | -0.0007 | 483106454 | 27.7708 | 1406.011 | 5.5103 | 35.2183
2015-04-23 12:14 | 5.6448 | 5.5136 | 34.8577 | 1421.792 | 1406.573 | 35.2173 | 27.7858 | 1569.479 | 0.0213 | 180.778 | 1.4675 | 95.4756 | 98.77 | 1828.8 | 0.028 | -0.0008 | 483106455 | 27.7683 | 1406.573 | 5.5136 | 35.2157
2015-04-23 12:14 | 5.6092 | 5.4783 | 34.8226 | 1422.608 | 1407.379 | 35.2148 | 27.7883 | 1570.479 | 0.0194 | 181.205 | 1.4675 | 95.4557 | 59.69 | 1786.5 | 0.03 | -0.0032 | 483106456 | 27.7701 | 1407.379 | 5.4784 | 35.2124
2015-04-23 12:14 | 5.5822 | 5.4517 | 34.7952 | 1423.632 | 1408.388 | 35.2116 | 27.7889 | 1571.479 | 0.018 | 182.551 | 1.4675 | 95.4555 | 69.41 | 1756.1 | 0.029 | -0.0055 | 483106457 | 27.7707 | 1408.388 | 5.4516 | 35.2089
2015-04-23 12:14 | 5.5837 | 5.4529 | 34.7989 | 1424.891 | 1409.629 | 35.2133 | 27.7902 | 1572.479 | 0.0165 | 182.711 | 1.4675 | 95.4525 | 98.77 | 1744.7 | 0.028 | -0.0007 | 483106458 | 27.7721 | 1409.629 | 5.4529 | 35.2109
2015-04-23 12:14 | 5.5842 | 5.4532 | 34.7991 | 1426.344 | 1411.061 | 35.212 | 27.7891 | 1573.479 | 0.0123 | 183.225 | 1.4675 | 95.4553 | 59.83 | 1750.8 | 0.028 | -0.0051 | 483106459 | 27.7713 | 1411.062 | 5.4533 | 35.2099
2015-04-23 12:14 | 5.5758 | 5.4448 | 34.7909 | 1427.833 | 1412.529 | 35.2107 | 27.7891 | 1574.479 | 0.0125 | 182.883 | 1.4675 | 95.4682 | 69.43 | 1753.8 | 0.029 | -0.0013 | 483106460 | 27.7713 | 1412.529 | 5.4448 | 35.2087
2015-04-23 12:14 | 5.5774 | 5.4462 | 34.7944 | 1429.15 | 1413.828 | 35.212 | 27.7899 | 1575.479 | 0.0158 | 181.858 | 1.4684 | 95.4613 | 98.76 | 1754.5 | 0.028 | -0.0006 | 483106461 | 27.7724 | 1413.828 | 5.4462 | 35.2103
2015-04-23 12:14 | 5.5768 | 5.4456 | 34.7935 | 1430.162 | 1414.826 | 35.2109 | 27.7892 | 1576.479 | 0.0169 | 182.062 | 1.4693 | 95.4701 | 59.77 | 1760.6 | 0.028 | -0.0009 | 483106462 | 27.7718 | 1414.826 | 5.4455 | 35.2094
2015-04-23 12:14 | 5.5769 | 5.4456 | 34.7938 | 1430.506 | 1415.165 | 35.2109 | 27.7891 | 1577.479 | 0.017 | 181.849 | 1.4704 | 95.4682 | 69.34 | 1726.5 | 0.029 | -0.0009 | 483106463 | 27.7719 | 1415.165 | 5.4456 | 35.2096
2015-04-23 12:14 | 5.5773 | 5.446 | 34.794 | 1430.575 | 1415.233 | 35.2103 | 27.7886 | 1578.479 | 0.0182 | 181.903 | 1.4724 | 95.4548 | 59.89 | 1706.1 | 0.028 | -0.0009 | 483106464 | 27.7716 | 1415.233 | 5.446 | 35.2092
2015-04-23 12:14 | 5.5826 | 5.4511 | 34.8004 | 1431.091 | 1415.743 | 35.2117 | 27.7891 | 1579.479 | 0.0176 | 182.245 | 1.4724 | 95.4651 | 69.38 | 1736.9 | 0.028 | -0.0034 | 483106465 | 27.7722 | 1415.742 | 5.4511 | 35.2109
2015-04-23 12:14 | 5.586 | 5.4544 | 34.8037 | 1431.865 | 1416.505 | 35.2113 | 27.7883 | 1580.479 | 0.0157 | 182.017 | 1.4725 | 95.4779 | 98.77 | 1777.9 | 0.027 | -0.0035 | 483106466 | 27.7716 | 1416.505 | 5.4544 | 35.2107
2015-04-23 12:14 | 5.5853 | 5.4537 | 34.8039 | 1432.543 | 1417.174 | 35.2118 | 27.7889 | 1581.479 | 0.0162 | 182.073 | 1.4727 | 95.4589 | 98.77 | 1773.4 | 0.029 | -0.002 | 483106467 | 27.7722 | 1417.174 | 5.4537 | 35.2113
2015-04-23 12:14 | 5.5893 | 5.4576 | 34.8087 | 1433.322 | 1417.941 | 35.2125 | 27.7889 | 1582.479 | 0.0163 | 181.851 | 1.4726 | 95.4875 | 98.77 | 1723.2 | 0.028 | -0.0025 | 483106468 | 27.7724 | 1417.941 | 5.4576 | 35.2121
2015-04-23 12:14 | 5.5945 | 5.4626 | 34.8144 | 1434.403 | 1419.007 | 35.2129 | 27.7886 | 1583.479 | 0.0187 | 182.102 | 1.4729 | 95.4653 | 98.77 | 1678.7 | 0.029 | -0.0008 | 483106469 | 27.7722 | 1419.007 | 5.4627 | 35.2127
2015-04-23 12:14 | 5.5885 | 5.4565 | 34.8082 | 1435.714 | 1420.299 | 35.2117 | 27.7884 | 1584.479 | 0.0175 | 181.869 | 1.4731 | 95.4587 | 98.76 | 1686.9 | 0.028 | -0.001 | 483106470 | 27.7719 | 1420.299 | 5.4565 | 35.2114
2015-04-23 12:14 | 5.5895 | 5.4574 | 34.8105 | 1437.079 | 1421.646 | 35.2125 | 27.7889 | 1585.479 | 0.0136 | 182.253 | 1.473 | 95.4748 | 98.77 | 1690.9 | 0.028 | -0.0008 | 483106471 | 27.7725 | 1421.646 | 5.4574 | 35.2123
2015-04-23 12:15 | 5.5798 | 5.4476 | 34.7999 | 1438.358 | 1422.906 | 35.2102 | 27.7883 | 1586.479 | 0.0148 | 182.032 | 1.4729 | 95.4523 | 98.77 | 1575.8 | 0.029 | -0.0012 | 483106472 | 27.7717 | 1422.906 | 5.4476 | 35.2097
2015-04-23 12:15 | 5.5736 | 5.4415 | 34.7951 | 1439.522 | 1424.054 | 35.2106 | 27.7894 | 1587.479 | 0.0148 | 182.153 | 1.4727 | 95.4619 | 98.77 | 1311.1 | 0.029 | -0.0009 | 483106473 | 27.7727 | 1424.055 | 5.4414 | 35.2101
2015-04-23 12:15 | 5.591 | 5.4584 | 34.8139 | 1440.461 | 1424.98 | 35.213 | 27.7893 | 1588.479 | 0.0151 | 182.076 | 1.4729 | 95.4682 | 98.77 | 920.31 | 0.028 | -0.0006 | 483106474 | 27.7728 | 1424.98 | 5.4586 | 35.2129
2015-04-23 12:15 | 5.5953 | 5.4628 | 34.8177 | 1440.99 | 1425.501 | 35.2124 | 27.7882 | 1589.479 | 0.0202 | 182.046 | 1.4727 | 95.4718 | 98.77 | 766.56 | 0.028 | -0.0009 | 483106475 | 27.772 | 1425.501 | 5.4627 | 35.2125
2015-04-23 12:15 | 5.5953 | 5.4627 | 34.8177 | 1441.445 | 1425.95 | 35.2123 | 27.7882 | 1590.479 | 0.023 | 182.208 | 1.4729 | 95.4684 | 98.77 | 737.22 | 0.028 | -0.003 | 483106476 | 27.7719 | 1425.95 | 5.4627 | 35.2124
2015-04-23 12:15 | 5.5926 | 5.4599 | 34.8154 | 1442.28 | 1426.773 | 35.2122 | 27.7884 | 1591.479 | 0.0189 | 181.911 | 1.4729 | 95.4684 | 98.77 | 732.97 | 0.027 | -0.0012 | 483106477 | 27.772 | 1426.773 | 5.4599 | 35.2122
2015-04-23 12:15 | 5.5879 | 5.4552 | 34.8114 | 1443.311 | 1427.79 | 35.2121 | 27.789 | 1592.479 | 0.0135 | 182.117 | 1.4728 | 95.4609 | 98.77 | 733.82 | 0.027 | -0.0012 | 483106478 | 27.7725 | 1427.79 | 5.4551 | 35.212
2015-04-23 12:15 | 5.5885 | 5.4557 | 34.8117 | 1444.329 | 1428.793 | 35.2112 | 27.7882 | 1593.479 | 0.0164 | 182.153 | 1.4727 | 95.4695 | 98.77 | 729.19 | 0.028 | -0.0026 | 483106479 | 27.7718 | 1428.793 | 5.4557 | 35.2112
2015-04-23 12:15 | 5.5853 | 5.4524 | 34.8084 | 1445.048 | 1429.502 | 35.2106 | 27.7881 | 1594.479 | 0.0159 | 182.393 | 1.4728 | 95.4631 | 98.77 | 710.48 | 0.028 | -0.0014 | 483106480 | 27.7715 | 1429.502 | 5.4524 | 35.2104
2015-04-23 12:15 | 5.5848 | 5.452 | 34.8086 | 1445.206 | 1429.658 | 35.2112 | 27.7886 | 1595.479 | 0.0155 | 182.239 | 1.4726 | 95.4803 | 98.77 | 693.43 | 0.028 | -0.0006 | 483106481 | 27.7721 | 1429.658 | 5.452 | 35.211
2015-04-23 12:15 | 5.5889 | 5.456 | 34.8121 | 1445.167 | 1429.62 | 35.2108 | 27.7878 | 1596.479 | 0.0195 | 181.825 | 1.4725 | 95.4746 | 98.76 | 685.29 | 0.028 | -0.0033 | 483106482 | 27.7713 | 1429.62 | 5.456 | 35.2107
2015-04-23 12:15 | 5.5881 | 5.4552 | 34.8128 | 1445.776 | 1430.22 | 35.2122 | 27.789 | 1597.479 | 0.0184 | 180.524 | 1.4725 | 95.4653 | 98.76 | 686.19 | 0.028 | -0.0032 | 483106483 | 27.7726 | 1430.22 | 5.4551 | 35.2122
2015-04-23 12:15 | 5.5882 | 5.4548 | 34.8111 | 1447.069 | 1431.494 | 35.2099 | 27.7872 | 1598.479 | 0.0193 | 181.746 | 1.4725 | 95.4714 | 98.77 | 677.93 | 0.029 | -0.0006 | 483106484 | 27.7705 | 1431.494 | 5.4551 | 35.2096
2015-04-23 12:15 | 5.5455 | 5.4129 | 34.7683 | 1448.732 | 1433.134 | 35.2055 | 27.7889 | 1599.479 | 0.0179 | 183.277 | 1.4725 | 95.4523 | 98.76 | 665.32 | 0.028 | -0.0014 | 483106485 | 27.7717 | 1433.134 | 5.4127 | 35.2044
2015-04-23 12:15 | 5.5437 | 5.4108 | 34.7684 | 1450.492 | 1434.869 | 35.2067 | 27.7901 | 1600.479 | 0.0178 | 183.163 | 1.4723 | 95.4555 | 98.77 | 657.97 | 0.028 | -0.0039 | 483106486 | 27.7729 | 1434.869 | 5.4107 | 35.2056
2015-04-23 12:15 | 5.5449 | 5.4117 | 34.77 | 1452.082 | 1436.436 | 35.2064 | 27.7897 | 1601.479 | 0.0183 | 182.816 | 1.4715 | 95.4555 | 98.77 | 655.55 | 0.029 | -0.0055 | 483106487 | 27.7726 | 1436.436 | 5.4118 | 35.2054
2015-04-23 12:15 | 5.5449 | 5.4117 | 34.7701 | 1453.261 | 1437.599 | 35.2058 | 27.7893 | 1602.479 | 0.015 | 182.412 | 1.4698 | 95.4553 | 98.77 | 656.84 | 0.028 | -0.0046 | 483106488 | 27.7722 | 1437.599 | 5.4117 | 35.205
2015-04-23 12:15 | 5.5474 | 5.4142 | 34.7726 | 1452.682 | 1437.028 | 35.2061 | 27.7892 | 1603.479 | 0.0184 | 182.479 | 1.471 | 95.4557 | 77.69 | 660.8 | 0.029 | -0.0006 | 483106489 | 27.7723 | 1437.028 | 5.4142 | 35.2055
2015-04-23 12:15 | 5.5502 | 5.417 | 34.775 | 1451.83 | 1436.188 | 35.2062 | 27.7889 | 1604.479 | 0.0175 | 182.261 | 1.4716 | 95.4555 | 48.16 | 662.84 | 0.028 | -0.0011 | 483106490 | 27.7721 | 1436.188 | 5.417 | 35.2057
2015-04-23 12:15 | 5.5516 | 5.4183 | 34.7768 | 1452.118 | 1436.472 | 35.2067 | 27.7891 | 1605.479 | 0.0218 | 182.073 | 1.4722 | 95.4523 | 98.77 | 672.32 | 0.028 | -0.0006 | 483106491 | 27.7724 | 1436.472 | 5.4183 | 35.2063
2015-04-23 12:15 | 5.5476 | 5.4143 | 34.7732 | 1453.341 | 1437.677 | 35.2061 | 27.7891 | 1606.479 | 0.022 | 180.642 | 1.4722 | 95.4555 | 98.77 | 717.45 | 0.029 | -0.0008 | 483106492 | 27.7724 | 1437.678 | 5.4143 | 35.2057
2015-04-23 12:15 | 5.5447 | 5.4113 | 34.7711 | 1454.907 | 1439.222 | 35.206 | 27.7895 | 1607.479 | 0.0218 | 180.221 | 1.4724 | 95.4651 | 98.77 | 731.04 | 0.029 | -0.003 | 483106493 | 27.7727 | 1439.222 | 5.4113 | 35.2056
2015-04-23 12:15 | 5.5425 | 5.4089 | 34.7694 | 1456.544 | 1440.834 | 35.2057 | 27.7895 | 1608.479 | 0.0171 | 181.013 | 1.4719 | 95.4555 | 98.77 | 671.81 | 0.029 | -0.0012 | 483106494 | 27.7727 | 1440.835 | 5.4089 | 35.2052
2015-04-23 12:15 | 5.5367 | 5.403 | 34.7635 | 1458.255 | 1442.522 | 35.2042 | 27.7891 | 1609.479 | 0.0181 | 182.837 | 1.4721 | 95.4621 | 98.76 | 621.83 | 0.027 | -0.0007 | 483106495 | 27.7722 | 1442.521 | 5.403 | 35.2037
2015-04-23 12:15 | 5.5181 | 5.3845 | 34.7445 | 1459.843 | 1444.087 | 35.2017 | 27.7893 | 1610.479 | 0.0208 | 183.712 | 1.4708 | 95.4586 | 98.77 | 598.87 | 0.029 | -0.0025 | 483106496 | 27.7721 | 1444.087 | 5.3844 | 35.2006
2015-04-23 12:15 | 5.4922 | 5.3588 | 34.7179 | 1461.119 | 1445.345 | 35.1983 | 27.7898 | 1611.479 | 0.0229 | 184.594 | 1.4692 | 95.4684 | 98.77 | 576.8 | 0.028 | -0.0016 | 483106497 | 27.7722 | 1445.345 | 5.3588 | 35.1967
2015-04-23 12:15 | 5.5049 | 5.3713 | 34.7327 | 1460.996 | 1445.223 | 35.2014 | 27.7907 | 1612.479 | 0.021 | 182.219 | 1.4679 | 95.4555 | 77.81 | 551.68 | 0.029 | -0.0026 | 483106498 | 27.7735 | 1445.224 | 5.3713 | 35.2004
2015-04-23 12:15 | 5.5288 | 5.395 | 34.7571 | 1460.182 | 1444.422 | 35.2039 | 27.7898 | 1613.479 | 0.0202 | 180.63 | 1.4679 | 95.4523 | 48.05 | 532.41 | 0.029 | -0.0031 | 483106499 | 27.7732 | 1444.422 | 5.395 | 35.2037
2015-04-23 12:15 | 5.5354 | 5.4015 | 34.7637 | 1460.33 | 1444.567 | 35.2043 | 27.7893 | 1614.479 | 0.0225 | 181.726 | 1.4691 | 95.4523 | 98.77 | 523.24 | 0.029 | -0.0022 | 483106500 | 27.7728 | 1444.567 | 5.4015 | 35.2042
2015-04-23 12:15 | 5.5268 | 5.3928 | 34.7536 | 1461.547 | 1445.767 | 35.2015 | 27.7881 | 1615.479 | 0.0231 | 181.488 | 1.4704 | 95.4555 | 77.84 | 524.61 | 0.028 | -0.0011 | 483106501 | 27.7714 | 1445.767 | 5.3929 | 35.2011
2015-04-23 12:15 | 5.4849 | 5.3514 | 34.7112 | 1463.156 | 1447.353 | 35.197 | 27.7896 | 1616.479 | 0.0237 | 182.255 | 1.472 | 95.4556 | 48 | 527.86 | 0.028 | -0.0009 | 483106502 | 27.7722 | 1447.353 | 5.3513 | 35.1957
2015-04-23 12:15 | 5.4774 | 5.3437 | 34.7057 | 1464.728 | 1448.902 | 35.1979 | 27.7913 | 1617.479 | 0.0212 | 182.273 | 1.4697 | 95.465 | 98.77 | 530.68 | 0.028 | -0.0008 | 483106503 | 27.7738 | 1448.902 | 5.3437 | 35.1964
2015-04-23 12:15 | 5.4749 | 5.3411 | 34.7034 | 1466.13 | 1450.284 | 35.1971 | 27.7909 | 1618.479 | 0.0175 | 182.477 | 1.4692 | 95.4523 | 98.77 | 529.32 | 0.029 | -0.0015 | 483106504 | 27.7736 | 1450.285 | 5.3411 | 35.1958
2015-04-23 12:15 | 5.4702 | 5.3363 | 34.699 | 1467.343 | 1451.481 | 35.1964 | 27.7909 | 1619.479 | 0.0195 | 182.429 | 1.4679 | 95.4523 | 98.77 | 522.96 | 0.026 | -0.0027 | 483106505 | 27.7736 | 1451.481 | 5.3363 | 35.1951
2015-04-23 12:15 | 5.4692 | 5.3352 | 34.6982 | 1468.055 | 1452.183 | 35.196 | 27.7908 | 1620.479 | 0.0206 | 183.216 | 1.4679 | 95.4523 | 98.77 | 514.09 | 0.028 | -0.0012 | 483106506 | 27.7736 | 1452.183 | 5.3353 | 35.1949
2015-04-23 12:15 | 5.467 | 5.333 | 34.6962 | 1468.428 | 1452.55 | 35.1958 | 27.7909 | 1621.479 | 0.0195 | 182.118 | 1.4679 | 95.4523 | 77.92 | 503.09 | 0.028 | -0.0007 | 483106507 | 27.7738 | 1452.55 | 5.333 | 35.1948
2015-04-23 12:15 | 5.4659 | 5.3319 | 34.6954 | 1469.229 | 1453.34 | 35.1955 | 27.7908 | 1622.479 | 0.0201 | 183.432 | 1.4677 | 95.4555 | 47.93 | 493.11 | 0.03 | -0.001 | 483106508 | 27.7737 | 1453.34 | 5.3319 | 35.1946
2015-04-23 12:15 | 5.4599 | 5.3258 | 34.6897 | 1470.352 | 1454.447 | 35.1948 | 27.791 | 1623.479 | 0.0211 | 184.125 | 1.4679 | 95.4618 | 98.77 | 487.52 | 0.029 | -0.0006 | 483106509 | 27.7738 | 1454.447 | 5.3258 | 35.1938
2015-04-23 12:15 | 5.4538 | 5.3197 | 34.6838 | 1471.554 | 1455.632 | 35.1938 | 27.7909 | 1624.479 | 0.018 | 182.169 | 1.468 | 95.4653 | 98.76 | 491.27 | 0.03 | -0.0029 | 483106510 | 27.7738 | 1455.632 | 5.3197 | 35.1928
2015-04-23 12:15 | 5.4419 | 5.3078 | 34.6718 | 1472.589 | 1456.652 | 35.1922 | 27.7911 | 1625.479 | 0.015 | 184.581 | 1.4683 | 95.4587 | 98.76 | 500.82 | 0.028 | -0.0009 | 483106511 | 27.7738 | 1456.651 | 5.3078 | 35.191
2015-04-23 12:15 | 5.4345 | 5.3005 | 34.6651 | 1473.147 | 1457.201 | 35.192 | 27.7919 | 1626.479 | 0.0146 | 183.114 | 1.4679 | 95.4587 | 98.77 | 506.2 | 0.029 | -0.0006 | 483106512 | 27.7746 | 1457.202 | 5.3005 | 35.1908
2015-04-23 12:15 | 5.4331 | 5.299 | 34.6635 | 1473.335 | 1457.387 | 35.1915 | 27.7916 | 1627.479 | 0.0172 | 181.974 | 1.4689 | 95.4585 | 78 | 500.07 | 0.028 | -0.0006 | 483106513 | 27.7744 | 1457.387 | 5.299 | 35.1904
2015-04-23 12:15 | 5.4363 | 5.3022 | 34.6676 | 1473.886 | 1457.93 | 35.1923 | 27.7918 | 1628.479 | 0.0151 | 183.676 | 1.4694 | 95.4619 | 47.86 | 483.85 | 0.029 | -0.0008 | 483106514 | 27.7748 | 1457.93 | 5.3022 | 35.1914
2015-04-23 12:15 | 5.426 | 5.2919 | 34.656 | 1474.836 | 1458.867 | 35.1895 | 27.7909 | 1629.479 | 0.0136 | 182.933 | 1.4691 | 95.4589 | 98.77 | 466.09 | 0.028 | -0.0009 | 483106515 | 27.7738 | 1458.867 | 5.2919 | 35.1884
2015-04-23 12:15 | 5.4129 | 5.2788 | 34.644 | 1475.961 | 1459.975 | 35.1892 | 27.7922 | 1630.479 | 0.0134 | 183.007 | 1.47 | 95.4716 | 98.77 | 459.75 | 0.027 | -0.0035 | 483106516 | 27.7749 | 1459.976 | 5.2788 | 35.1879
2015-04-23 12:15 | 5.4087 | 5.2745 | 34.6404 | 1477.219 | 1461.216 | 35.1889 | 27.7925 | 1631.479 | 0.0167 | 184.623 | 1.4698 | 95.4555 | 98.77 | 466.2 | 0.027 | -0.0032 | 483106517 | 27.7752 | 1461.216 | 5.2745 | 35.1876
2015-04-23 12:15 | 5.4067 | 5.2725 | 34.6393 | 1478.569 | 1462.547 | 35.1888 | 27.7927 | 1632.479 | 0.0163 | 184.569 | 1.4685 | 95.4523 | 98.77 | 475.8 | 0.028 | -0.0006 | 483106518 | 27.7755 | 1462.546 | 5.2725 | 35.1877
2015-04-23 12:15 | 5.4031 | 5.2687 | 34.6356 | 1479.88 | 1463.838 | 35.1878 | 27.7923 | 1633.479 | 0.0148 | 184.754 | 1.4701 | 95.4555 | 98.77 | 481.23 | 0.028 | -0.0006 | 483106519 | 27.7752 | 1463.838 | 5.2687 | 35.1867
2015-04-23 12:15 | 5.3991 | 5.2647 | 34.6322 | 1480.945 | 1464.889 | 35.1875 | 27.7926 | 1634.479 | 0.0133 | 184.673 | 1.4682 | 95.4587 | 98.77 | 480.69 | 0.028 | -0.001 | 483106520 | 27.7755 | 1464.889 | 5.2647 | 35.1865
2015-04-23 12:15 | 5.4 | 5.2655 | 34.6332 | 1481.387 | 1465.324 | 35.1873 | 27.7923 | 1635.479 | 0.0116 | 183.587 | 1.4701 | 95.4523 | 98.77 | 473.29 | 0.028 | -0.0011 | 483106521 | 27.7753 | 1465.324 | 5.2655 | 35.1864
2015-04-23 12:15 | 5.4025 | 5.268 | 34.6358 | 1481.203 | 1465.142 | 35.1876 | 27.7922 | 1636.479 | 0.0129 | 183.78 | 1.4698 | 95.4523 | 78.13 | 459.1 | 0.027 | -0.0026 | 483106522 | 27.7754 | 1465.142 | 5.268 | 35.1869
2015-04-23 12:15 | 5.4058 | 5.2712 | 34.6389 | 1481.347 | 1465.284 | 35.1876 | 27.7918 | 1637.479 | 0.0154 | 183.781 | 1.4716 | 95.4523 | 47.75 | 443.54 | 0.028 | -0.0009 | 483106523 | 27.7751 | 1465.284 | 5.2712 | 35.187
2015-04-23 12:15 | 5.3992 | 5.2647 | 34.6329 | 1482.244 | 1466.169 | 35.1871 | 27.7923 | 1638.479 | 0.0152 | 183.364 | 1.472 | 95.4523 | 98.77 | 440.06 | 0.028 | -0.003 | 483106524 | 27.7755 | 1466.169 | 5.2646 | 35.1865
2015-04-23 12:15 | 5.3936 | 5.259 | 34.6276 | 1483.531 | 1467.437 | 35.1863 | 27.7923 | 1639.479 | 0.0168 | 184.027 | 1.4721 | 95.4556 | 98.77 | 452.68 | 0.028 | -0.0009 | 483106525 | 27.7755 | 1467.437 | 5.259 | 35.1856
2015-04-23 12:15 | 5.3871 | 5.2524 | 34.6218 | 1484.942 | 1468.828 | 35.186 | 27.7929 | 1640.479 | 0.0189 | 182.957 | 1.4721 | 95.4554 | 98.77 | 465.99 | 0.029 | -0.0007 | 483106526 | 27.776 | 1468.829 | 5.2524 | 35.1852
2015-04-23 12:15 | 5.3761 | 5.2414 | 34.6101 | 1486.308 | 1470.175 | 35.1837 | 27.7923 | 1641.479 | 0.0165 | 184.011 | 1.4719 | 95.4563 | 98.77 | 464.67 | 0.029 | -0.0006 | 483106527 | 27.7752 | 1470.175 | 5.2414 | 35.1826
2015-04-23 12:15 | 5.365 | 5.2303 | 34.6001 | 1487.513 | 1471.363 | 35.1833 | 27.7934 | 1642.479 | 0.0171 | 185.105 | 1.4713 | 95.4547 | 78.21 | 447.57 | 0.029 | -0.0009 | 483106528 | 27.7761 | 1471.363 | 5.2303 | 35.1821
2015-04-23 12:15 | 5.3612 | 5.2265 | 34.5964 | 1488.58 | 1472.414 | 35.1826 | 27.7932 | 1643.479 | 0.0181 | 184.741 | 1.471 | 95.4555 | 47.69 | 429.77 | 0.028 | -0.001 | 483106529 | 27.7761 | 1472.414 | 5.2265 | 35.1814
2015-04-23 12:15 | 5.3564 | 5.2216 | 34.5921 | 1489.591 | 1473.411 | 35.1822 | 27.7935 | 1644.479 | 0.0223 | 184.802 | 1.4711 | 95.4523 | 98.77 | 424.08 | 0.029 | -0.0012 | 483106530 | 27.7764 | 1473.411 | 5.2216 | 35.181
2015-04-23 12:16 | 5.3549 | 5.2199 | 34.5908 | 1490.498 | 1474.304 | 35.1817 | 27.7934 | 1645.479 | 0.0202 | 184.568 | 1.4697 | 95.4555 | 78.25 | 432.27 | 0.029 | -0.0026 | 483106531 | 27.7763 | 1474.304 | 5.22 | 35.1807
2015-04-23 12:16 | 5.3546 | 5.2196 | 34.5906 | 1491.046 | 1474.845 | 35.1815 | 27.7932 | 1646.479 | 0.0175 | 184.1 | 1.4711 | 95.4523 | 47.65 | 445.71 | 0.029 | -0.0031 | 483106532 | 27.7762 | 1474.845 | 5.2196 | 35.1805
2015-04-23 12:16 | 5.3548 | 5.2199 | 34.5911 | 1491.135 | 1474.932 | 35.1816 | 27.7933 | 1647.479 | 0.0194 | 185.17 | 1.4713 | 95.4555 | 98.77 | 452.13 | 0.03 | -0.0018 | 483106533 | 27.7764 | 1474.932 | 5.2198 | 35.1808
2015-04-23 12:16 | 5.3549 | 5.2199 | 34.591 | 1491.162 | 1474.959 | 35.1813 | 27.793 | 1648.479 | 0.0183 | 184.065 | 1.4722 | 95.4683 | 78.29 | 443.84 | 0.027 | -0.0006 | 483106534 | 27.7762 | 1474.959 | 5.2199 | 35.1806
2015-04-23 12:16 | 5.3554 | 5.2204 | 34.5919 | 1491.577 | 1475.368 | 35.1814 | 27.7931 | 1649.479 | 0.0194 | 184.697 | 1.4724 | 95.4555 | 47.61 | 429.38 | 0.029 | -0.0006 | 483106535 | 27.7763 | 1475.368 | 5.2204 | 35.1808
2015-04-23 12:16 | 5.3521 | 5.2171 | 34.5889 | 1492.426 | 1476.205 | 35.181 | 27.7931 | 1650.479 | 0.0188 | 184.199 | 1.472 | 95.4523 | 98.76 | 422.7 | 0.029 | 0.0016 | 483106536 | 27.7764 | 1476.205 | 5.217 | 35.1804
2015-04-23 12:16 | 5.3501 | 5.2149 | 34.5877 | 1493.55 | 1477.313 | 35.1813 | 27.7936 | 1651.479 | 0.0158 | 183.207 | 1.4726 | 95.4587 | 98.77 | 428.3 | 0.028 | 0.0042 | 483106537 | 27.7768 | 1477.313 | 5.2149 | 35.1807
2015-04-23 12:16 | 5.3483 | 5.213 | 34.5861 | 1494.885 | 1478.628 | 35.1807 | 27.7934 | 1652.479 | 0.0181 | 184.227 | 1.4726 | 95.4587 | 98.77 | 435 | 0.028 | -0.0012 | 483106538 | 27.7767 | 1478.628 | 5.213 | 35.1802
2015-04-23 12:16 | 5.344 | 5.2086 | 34.5825 | 1496.266 | 1479.989 | 35.1804 | 27.7936 | 1653.479 | 0.0185 | 184.647 | 1.4722 | 95.4523 | 98.77 | 432.69 | 0.028 | -0.0008 | 483106539 | 27.7769 | 1479.989 | 5.2086 | 35.1798
2015-04-23 12:16 | 5.3432 | 5.2077 | 34.5822 | 1497.477 | 1481.184 | 35.1802 | 27.7937 | 1654.479 | 0.0194 | 183.775 | 1.4726 | 95.4676 | 78.37 | 421.66 | 0.028 | -0.0006 | 483106540 | 27.7769 | 1481.184 | 5.2077 | 35.1797
2015-04-23 12:16 | 5.3418 | 5.2062 | 34.581 | 1498.44 | 1482.132 | 35.1798 | 27.7935 | 1655.479 | 0.0255 | 183.299 | 1.4718 | 95.4627 | 47.54 | 411.27 | 0.029 | -0.0009 | 483106541 | 27.7768 | 1482.132 | 5.2062 | 35.1793
2015-04-23 12:16 | 5.341 | 5.2054 | 34.5805 | 1499.108 | 1482.791 | 35.1797 | 27.7935 | 1656.479 | 0.0254 | 183.32 | 1.471 | 95.4555 | 98.76 | 407.84 | 0.028 | -0.001 | 483106542 | 27.7768 | 1482.791 | 5.2054 | 35.1793
2015-04-23 12:16 | 5.3359 | 5.2003 | 34.5751 | 1499.869 | 1483.54 | 35.1786 | 27.7932 | 1657.479 | 0.0232 | 183.289 | 1.4716 | 95.4716 | 98.77 | 410.68 | 0.027 | -0.0006 | 483106543 | 27.7764 | 1483.54 | 5.2003 | 35.178
2015-04-23 12:16 | 5.3278 | 5.1922 | 34.5676 | 1500.965 | 1484.621 | 35.178 | 27.7938 | 1658.479 | 0.0211 | 183.626 | 1.4707 | 95.4523 | 98.77 | 414.86 | 0.028 | -0.0029 | 483106544 | 27.7769 | 1484.621 | 5.1922 | 35.1773
2015-04-23 12:16 | 5.3173 | 5.1817 | 34.5562 | 1502.211 | 1485.849 | 35.1756 | 27.7931 | 1659.479 | 0.0207 | 184.875 | 1.4711 | 95.4523 | 98.77 | 416.51 | 0.028 | -0.0015 | 483106545 | 27.7761 | 1485.849 | 5.1817 | 35.1747
2015-04-23 12:16 | 5.2768 | 5.1415 | 34.5138 | 1503.284 | 1486.906 | 35.1699 | 27.7933 | 1660.479 | 0.0204 | 186.239 | 1.4687 | 95.4523 | 78.45 | 413.93 | 0.028 | -0.0006 | 483106546 | 27.7756 | 1486.906 | 5.1415 | 35.1679
2015-04-23 12:16 | 5.2652 | 5.13 | 34.5044 | 1503.794 | 1487.409 | 35.1711 | 27.7956 | 1661.479 | 0.0179 | 186.276 | 1.4689 | 95.4523 | 47.47 | 411.45 | 0.029 | -0.0042 | 483106547 | 27.7779 | 1487.41 | 5.13 | 35.169
2015-04-23 12:16 | 5.2799 | 5.1446 | 34.5202 | 1503.582 | 1487.2 | 35.1731 | 27.7955 | 1662.479 | 0.0196 | 183.049 | 1.4679 | 95.4523 | 98.77 | 412.23 | 0.028 | -0.004 | 483106548 | 27.7783 | 1487.2 | 5.1445 | 35.1718
2015-04-23 12:16 | 5.2986 | 5.163 | 34.5393 | 1503.4 | 1487.021 | 35.1749 | 27.7948 | 1663.479 | 0.0177 | 183.71 | 1.4679 | 95.4523 | 98.77 | 414.59 | 0.029 | -0.0015 | 483106549 | 27.778 | 1487.021 | 5.163 | 35.1743
2015-04-23 12:16 | 5.3098 | 5.1739 | 34.5479 | 1503.717 | 1487.334 | 35.1727 | 27.7917 | 1664.479 | 0.017 | 183.524 | 1.4691 | 95.4555 | 78.51 | 412.77 | 0.029 | -0.0008 | 483106550 | 27.7751 | 1487.334 | 5.1741 | 35.1723
2015-04-23 12:16 | 5.2769 | 5.1416 | 34.5161 | 1504.438 | 1488.044 | 35.171 | 27.7943 | 1665.479 | 0.0142 | 184.583 | 1.4708 | 95.4555 | 47.43 | 405.52 | 0.029 | -0.0025 | 483106551 | 27.7772 | 1488.044 | 5.1415 | 35.17
2015-04-23 12:16 | 5.2533 | 5.1181 | 34.4914 | 1505.422 | 1489.014 | 35.1674 | 27.7941 | 1666.479 | 0.0141 | 184.72 | 1.4703 | 95.4523 | 78.54 | 397.25 | 0.029 | -0.0043 | 483106552 | 27.7767 | 1489.014 | 5.1181 | 35.1657
2015-04-23 12:16 | 5.2277 | 5.0927 | 34.4663 | 1506.712 | 1490.285 | 35.1652 | 27.7955 | 1667.479 | 0.0152 | 184.771 | 1.4692 | 95.4523 | 47.41 | 392.3 | 0.027 | -0.0037 | 483106553 | 27.7777 | 1490.285 | 5.0926 | 35.1631
2015-04-23 12:16 | 5.2239 | 5.0886 | 34.4633 | 1508.212 | 1491.763 | 35.165 | 27.7957 | 1668.479 | 0.0165 | 184.824 | 1.4685 | 95.4523 | 98.77 | 392.52 | 0.029 | -0.0009 | 483106554 | 27.778 | 1491.763 | 5.0887 | 35.163
2015-04-23 12:16 | 5.2132 | 5.078 | 34.453 | 1509.697 | 1493.227 | 35.1637 | 27.796 | 1669.479 | 0.017 | 185.79 | 1.4679 | 95.4523 | 98.77 | 394.5 | 0.028 | -0.0009 | 483106555 | 27.7783 | 1493.227 | 5.0779 | 35.1616
2015-04-23 12:16 | 5.2052 | 5.07 | 34.4451 | 1511.012 | 1494.523 | 35.1623 | 27.7958 | 1670.479 | 0.0161 | 186.452 | 1.4679 | 95.4523 | 98.77 | 394.33 | 0.029 | -0.0007 | 483106556 | 27.7781 | 1494.523 | 5.07 | 35.1603
2015-04-23 12:16 | 5.1998 | 5.0645 | 34.4399 | 1512.157 | 1495.652 | 35.1613 | 27.7957 | 1671.479 | 0.017 | 187.489 | 1.4679 | 95.4555 | 98.77 | 389.77 | 0.028 | -0.0011 | 483106557 | 27.7781 | 1495.651 | 5.0645 | 35.1594
2015-04-23 12:16 | 5.1953 | 5.0599 | 34.436 | 1513.314 | 1496.792 | 35.1608 | 27.7958 | 1672.479 | 0.0134 | 187.337 | 1.4679 | 95.4587 | 98.77 | 383.32 | 0.028 | -0.0011 | 483106558 | 27.7783 | 1496.792 | 5.0599 | 35.159
2015-04-23 12:16 | 5.1911 | 5.0556 | 34.4322 | 1514.576 | 1498.036 | 35.1602 | 27.7959 | 1673.479 | 0.0117 | 185.8 | 1.4679 | 95.4587 | 98.76 | 382.4 | 0.029 | -0.0009 | 483106559 | 27.7784 | 1498.036 | 5.0556 | 35.1585
2015-04-23 12:16 | 5.1887 | 5.0532 | 34.4305 | 1515.657 | 1499.101 | 35.16 | 27.7959 | 1674.479 | 0.0147 | 186.008 | 1.4693 | 95.4523 | 98.77 | 389.57 | 0.028 | -0.0008 | 483106560 | 27.7787 | 1499.101 | 5.0532 | 35.1585
2015-04-23 12:16 | 5.1904 | 5.0548 | 34.4321 | 1516.013 | 1499.452 | 35.1596 | 27.7955 | 1675.479 | 0.0151 | 186.074 | 1.4699 | 95.4523 | 98.77 | 399.69 | 0.028 | -0.0008 | 483106561 | 27.7784 | 1499.452 | 5.0548 | 35.1584
2015-04-23 12:16 | 5.1955 | 5.06 | 34.4372 | 1515.26 | 1498.709 | 35.1602 | 27.7953 | 1676.479 | 0.0165 | 185.925 | 1.4723 | 95.4523 | 98.77 | 405 | 0.029 | -0.005 | 483106562 | 27.7785 | 1498.71 | 5.06 | 35.1593
2015-04-23 12:16 | 5.2033 | 5.0677 | 34.4446 | 1514.213 | 1497.678 | 35.1608 | 27.7949 | 1677.479 | 0.0166 | 186.144 | 1.4727 | 95.4523 | 98.76 | 400.92 | 0.029 | -0.0015 | 483106563 | 27.7783 | 1497.678 | 5.0677 | 35.1602
2015-04-23 12:16 | 5.2085 | 5.073 | 34.4504 | 1513.459 | 1496.935 | 35.1621 | 27.7953 | 1678.479 | 0.016 | 185.998 | 1.4727 | 95.4523 | 98.77 | 388.28 | 0.029 | -0.0006 | 483106564 | 27.7789 | 1496.935 | 5.073 | 35.1617
2015-04-23 12:16 | 5.2094 | 5.0738 | 34.4514 | 1513.559 | 1497.033 | 35.1622 | 27.7952 | 1679.479 | 0.0159 | 185.839 | 1.4731 | 95.4555 | 98.76 | 373.67 | 0.029 | -0.0009 | 483106565 | 27.7789 | 1497.033 | 5.0738 | 35.1619
2015-04-23 12:16 | 5.2047 | 5.0691 | 34.4465 | 1514.631 | 1498.089 | 35.1611 | 27.795 | 1680.479 | 0.0189 | 185.912 | 1.4731 | 95.4523 | 98.77 | 365.78 | 0.027 | -0.0007 | 483106566 | 27.7785 | 1498.089 | 5.0691 | 35.1607
2015-04-23 12:16 | 5.1975 | 5.0618 | 34.44 | 1516.294 | 1499.729 | 35.1605 | 27.7953 | 1681.479 | 0.0216 | 186.058 | 1.4733 | 95.4523 | 98.77 | 367.79 | 0.028 | -0.0019 | 483106567 | 27.7787 | 1499.729 | 5.0618 | 35.1599
2015-04-23 12:16 | 5.1869 | 5.0512 | 34.43 | 1518.245 | 1501.652 | 35.1593 | 27.7956 | 1682.479 | 0.0197 | 186.151 | 1.4732 | 95.4523 | 98.77 | 373.7 | 0.029 | -0.0021 | 483106568 | 27.7789 | 1501.652 | 5.0512 | 35.1585
2015-04-23 12:16 | 5.1874 | 5.0515 | 34.4321 | 1520.137 | 1503.516 | 35.1602 | 27.7963 | 1683.479 | 0.0225 | 186.043 | 1.4733 | 95.4523 | 98.76 | 375.05 | 0.028 | -0.0019 | 483106569 | 27.7796 | 1503.516 | 5.0515 | 35.1595
2015-04-23 12:16 | 5.189 | 5.0529 | 34.4344 | 1521.934 | 1505.288 | 35.1601 | 27.7961 | 1684.479 | 0.0194 | 186.07 | 1.4729 | 95.4523 | 98.77 | 371.79 | 0.028 | -0.0022 | 483106570 | 27.7795 | 1505.287 | 5.0529 | 35.1596
2015-04-23 12:16 | 5.1889 | 5.0525 | 34.4346 | 1523.722 | 1507.049 | 35.1597 | 27.7958 | 1685.479 | 0.0179 | 186.25 | 1.473 | 95.4523 | 98.76 | 369.32 | 0.029 | -0.0008 | 483106571 | 27.7793 | 1507.049 | 5.0525 | 35.1592
2015-04-23 12:16 | 5.1895 | 5.053 | 34.4363 | 1525.373 | 1508.676 | 35.1601 | 27.796 | 1686.479 | 0.0161 | 186.322 | 1.473 | 95.4523 | 98.77 | 372 | 0.029 | -0.0007 | 483106572 | 27.7795 | 1508.676 | 5.053 | 35.1597
2015-04-23 12:16 | 5.1912 | 5.0546 | 34.4383 | 1526.608 | 1509.893 | 35.1598 | 27.7957 | 1687.479 | 0.0169 | 186.145 | 1.473 | 95.4555 | 98.77 | 375.64 | 0.029 | -0.0006 | 483106573 | 27.7792 | 1509.893 | 5.0546 | 35.1596
2015-04-23 12:16 | 5.1915 | 5.0549 | 34.4383 | 1526.438 | 1509.725 | 35.1596 | 27.7955 | 1688.479 | 0.0184 | 185.939 | 1.473 | 95.4523 | 98.77 | 376.18 | 0.029 | -0.0007 | 483106574 | 27.779 | 1509.725 | 5.0549 | 35.1594
2015-04-23 12:16 | 5.1912 | 5.0546 | 34.4374 | 1525.51 | 1508.811 | 35.1593 | 27.7953 | 1689.479 | 0.0213 | 186.108 | 1.473 | 95.4523 | 98.77 | 373.98 | 0.028 | -0.0009 | 483106575 | 27.7789 | 1508.811 | 5.0546 | 35.1591
2015-04-23 12:16 | 5.1907 | 5.0542 | 34.4366 | 1524.683 | 1507.996 | 35.1593 | 27.7953 | 1690.479 | 0.021 | 186.123 | 1.4732 | 95.4523 | 98.77 | 371.73 | 0.03 | -0.0006 | 483106576 | 27.779 | 1507.997 | 5.0542 | 35.1591
2015-04-23 12:16 | 5.1906 | 5.0542 | 34.4362 | 1524.173 | 1507.494 | 35.1591 | 27.7951 | 1691.479 | 0.0189 | 186.172 | 1.4733 | 95.4523 | 98.77 | 371.83 | 0.029 | -0.0006 | 483106577 | 27.7788 | 1507.494 | 5.0542 | 35.1589
2015-04-23 12:16 | 5.1906 | 5.0541 | 34.4365 | 1524.338 | 1507.656 | 35.1594 | 27.7954 | 1692.479 | 0.0174 | 186.263 | 1.4733 | 95.4523 | 98.77 | 371.96 | 0.028 | -0.0006 | 483106578 | 27.7791 | 1507.656 | 5.0542 | 35.1592
2015-04-23 12:16 | 5.1901 | 5.0535 | 34.4367 | 1525.39 | 1508.693 | 35.1597 | 27.7957 | 1693.479 | 0.0169 | 186.32 | 1.4731 | 95.4523 | 98.77 | 370.64 | 0.029 | -0.0006 | 483106579 | 27.7794 | 1508.693 | 5.0535 | 35.1595
2015-04-23 12:16 | 5.1899 | 5.0532 | 34.4375 | 1526.99 | 1510.27 | 35.16 | 27.7959 | 1694.479 | 0.0178 | 185.795 | 1.4731 | 95.4523 | 98.77 | 366.21 | 0.028 | -0.0045 | 483106580 | 27.7796 | 1510.27 | 5.0533 | 35.1598
2015-04-23 12:16 | 5.1895 | 5.0526 | 34.438 | 1528.894 | 1512.146 | 35.1601 | 27.7961 | 1695.479 | 0.014 | 185.687 | 1.473 | 95.4523 | 98.77 | 360.23 | 0.029 | -0.0021 | 483106581 | 27.7797 | 1512.146 | 5.0526 | 35.1599
2015-04-23 12:16 | 5.189 | 5.0519 | 34.4382 | 1530.757 | 1513.982 | 35.1599 | 27.7961 | 1696.479 | 0.0112 | 185.359 | 1.473 | 95.4523 | 98.77 | 355.98 | 0.028 | -0.0009 | 483106582 | 27.7797 | 1513.982 | 5.0519 | 35.1598
2015-04-23 12:16 | 5.1873 | 5.0501 | 34.4374 | 1532.562 | 1515.761 | 35.1599 | 27.7963 | 1697.479 | 0.0139 | 185.36 | 1.473 | 95.4523 | 98.77 | 354.05 | 0.028 | -0.0022 | 483106583 | 27.7799 | 1515.761 | 5.0501 | 35.1598
2015-04-23 12:16 | 5.1887 | 5.0513 | 34.4393 | 1534.371 | 1517.544 | 35.1598 | 27.796 | 1698.479 | 0.0141 | 187.124 | 1.473 | 95.4523 | 98.77 | 352.88 | 0.027 | -0.0019 | 483106584 | 27.7796 | 1517.543 | 5.0513 | 35.1597
2015-04-23 12:16 | 5.1865 | 5.0489 | 34.4373 | 1536.046 | 1519.194 | 35.159 | 27.7957 | 1699.479 | 0.013 | 186.476 | 1.4722 | 95.4523 | 96.91 | 354.72 | 0.029 | -0.0007 | 483106585 | 27.7792 | 1519.194 | 5.0489 | 35.1588
2015-04-23 12:16 | 5.1764 | 5.0388 | 34.4273 | 1537.474 | 1520.601 | 35.1577 | 27.7958 | 1700.479 | 0.0142 | 186.664 | 1.4721 | 95.4523 | 29.02 | 359.5 | 0.029 | -0.0007 | 483106586 | 27.7792 | 1520.601 | 5.0388 | 35.1573
2015-04-23 12:16 | 5.1793 | 5.0417 | 34.4308 | 1537.54 | 1520.666 | 35.1585 | 27.7961 | 1701.479 | 0.016 | 186.433 | 1.471 | 95.4523 | 98.76 | 364.39 | 0.028 | -0.0007 | 483106587 | 27.7796 | 1520.666 | 5.0417 | 35.1582
2015-04-23 12:16 | 5.1874 | 5.0498 | 34.4386 | 1536.515 | 1519.657 | 35.1592 | 27.7957 | 1702.479 | 0.0182 | 185.811 | 1.4712 | 95.4523 | 98.77 | 368.3 | 0.028 | -0.0013 | 483106588 | 27.7794 | 1519.656 | 5.0498 | 35.1591
2015-04-23 12:16 | 5.1896 | 5.0521 | 34.4404 | 1535.722 | 1518.875 | 35.1592 | 27.7955 | 1703.479 | 0.0204 | 185.276 | 1.4724 | 95.4523 | 98.76 | 370.24 | 0.028 | -0.0032 | 483106589 | 27.7792 | 1518.875 | 5.0521 | 35.1593
2015-04-23 12:16 | 5.1903 | 5.0527 | 34.4409 | 1535.385 | 1518.543 | 35.1593 | 27.7955 | 1704.479 | 0.023 | 184.575 | 1.4718 | 95.4523 | 98.77 | 371.52 | 0.028 | -0.0028 | 483106590 | 27.7792 | 1518.543 | 5.0528 | 35.1594
2015-04-23 12:16 | 5.1902 | 5.0526 | 34.441 | 1535.544 | 1518.699 | 35.1594 | 27.7955 | 1705.479 | 0.019 | 184.992 | 1.4727 | 95.4523 | 98.76 | 371.46 | 0.028 | -0.001 | 483106591 | 27.7793 | 1518.699 | 5.0527 | 35.1594
2015-04-23 12:17 | 5.1897 | 5.0521 | 34.4408 | 1536.186 | 1519.332 | 35.1594 | 27.7957 | 1706.479 | 0.0165 | 184.847 | 1.4724 | 95.4523 | 98.77 | 368.09 | 0.029 | -0.0006 | 483106592 | 27.7793 | 1519.332 | 5.0521 | 35.1595
2015-04-23 12:17 | 5.1875 | 5.0498 | 34.4387 | 1537.385 | 1520.513 | 35.1588 | 27.7954 | 1707.479 | 0.0161 | 184.98 | 1.472 | 95.4523 | 98.77 | 360.27 | 0.029 | -0.0009 | 483106593 | 27.779 | 1520.513 | 5.0498 | 35.1587
2015-04-23 12:17 | 5.1774 | 5.0397 | 34.4295 | 1539.032 | 1522.136 | 35.1582 | 27.7961 | 1708.479 | 0.0143 | 185.806 | 1.4711 | 95.4523 | 98.77 | 348.25 | 0.028 | -0.0006 | 483106594 | 27.7796 | 1522.136 | 5.0397 | 35.1579
2015-04-23 12:17 | 5.173 | 5.0351 | 34.4261 | 1540.89 | 1523.967 | 35.1582 | 27.7967 | 1709.479 | 0.0153 | 185.916 | 1.4699 | 95.4523 | 98.77 | 339.12 | 0.029 | -0.0009 | 483106595 | 27.78 | 1523.967 | 5.0351 | 35.1578
2015-04-23 12:17 | 5.1735 | 5.0354 | 34.4274 | 1542.75 | 1525.8 | 35.1582 | 27.7966 | 1710.479 | 0.0167 | 185.792 | 1.4694 | 95.4523 | 98.77 | 337.19 | 0.028 | -0.001 | 483106596 | 27.78 | 1525.801 | 5.0354 | 35.1579
2015-04-23 12:17 | 5.1744 | 5.0361 | 34.4289 | 1544.547 | 1527.571 | 35.1581 | 27.7965 | 1711.479 | 0.0166 | 185.715 | 1.4683 | 95.4523 | 98.77 | 344.85 | 0.029 | -0.0028 | 483106597 | 27.7799 | 1527.571 | 5.0361 | 35.1578
2015-04-23 12:17 | 5.16 | 5.0218 | 34.4128 | 1546.318 | 1529.317 | 35.1542 | 27.7951 | 1712.479 | 0.0184 | 185.695 | 1.4681 | 95.4523 | 98.77 | 356.52 | 0.029 | -0.0012 | 483106598 | 27.7782 | 1529.316 | 5.0218 | 35.1535
2015-04-23 12:17 | 5.1416 | 5.0033 | 34.3959 | 1547.94 | 1530.914 | 35.1536 | 27.7968 | 1713.479 | 0.0175 | 185.711 | 1.4681 | 95.4523 | 98.77 | 365.61 | 0.029 | -0.0006 | 483106599 | 27.7796 | 1530.914 | 5.0034 | 35.1525
2015-04-23 12:17 | 5.1435 | 5.0052 | 34.3979 | 1548.435 | 1531.403 | 35.1535 | 27.7965 | 1714.479 | 0.019 | 185.738 | 1.4681 | 95.4523 | 98.77 | 367.28 | 0.029 | -0.0006 | 483106600 | 27.7794 | 1531.403 | 5.0052 | 35.1526
2015-04-23 12:17 | 5.1623 | 5.0239 | 34.4174 | 1547.221 | 1530.206 | 35.1562 | 27.7964 | 1715.479 | 0.0147 | 185.856 | 1.4681 | 95.4523 | 98.77 | 364.82 | 0.028 | -0.0006 | 483106601 | 27.7799 | 1530.206 | 5.0239 | 35.156
2015-04-23 12:17 | 5.1721 | 5.0337 | 34.4268 | 1546.01 | 1529.013 | 35.157 | 27.7959 | 1716.479 | 0.0147 | 186.01 | 1.4681 | 95.4523 | 98.77 | 361.66 | 0.027 | -0.0008 | 483106602 | 27.7795 | 1529.013 | 5.0337 | 35.1571
2015-04-23 12:17 | 5.1744 | 5.036 | 34.4292 | 1545.621 | 1528.63 | 35.1575 | 27.796 | 1717.479 | 0.0146 | 186.12 | 1.4682 | 95.4523 | 98.77 | 361.77 | 0.028 | -0.0008 | 483106603 | 27.7797 | 1528.63 | 5.036 | 35.1576
2015-04-23 12:17 | 5.1746 | 5.0362 | 34.4298 | 1546.322 | 1529.32 | 35.1576 | 27.7961 | 1718.479 | 0.0151 | 186.183 | 1.4682 | 95.4523 | 98.77 | 363.38 | 0.029 | -0.0006 | 483106604 | 27.7798 | 1529.32 | 5.0362 | 35.1577
2015-04-23 12:17 | 5.1753 | 5.0367 | 34.4312 | 1547.527 | 1530.508 | 35.158 | 27.7963 | 1719.479 | 0.0191 | 186.224 | 1.4682 | 95.4523 | 98.77 | 363 | 0.029 | -0.0006 | 483106605 | 27.78 | 1530.508 | 5.0367 | 35.1581
2015-04-23 12:17 | 5.159 | 5.0205 | 34.4143 | 1548.937 | 1531.897 | 35.1554 | 27.7961 | 1720.479 | 0.0177 | 186.271 | 1.4682 | 95.4523 | 98.77 | 358.64 | 0.028 | -0.0009 | 483106606 | 27.7794 | 1531.897 | 5.0205 | 35.155
2015-04-23 12:17 | 5.1362 | 4.9978 | 34.391 | 1550.493 | 1533.43 | 35.1523 | 27.7964 | 1721.479 | 0.0211 | 186.343 | 1.4682 | 95.4523 | 98.77 | 352.09 | 0.03 | -0.001 | 483106607 | 27.7793 | 1533.43 | 4.9978 | 35.1513
2015-04-23 12:17 | 5.1223 | 4.984 | 34.3777 | 1552.127 | 1535.04 | 35.151 | 27.797 | 1722.479 | 0.0155 | 186.398 | 1.4682 | 95.4555 | 98.77 | 346.77 | 0.029 | -0.0013 | 483106608 | 27.7797 | 1535.04 | 4.9839 | 35.1497
2015-04-23 12:17 | 5.1181 | 4.9796 | 34.3746 | 1553.841 | 1536.729 | 35.1511 | 27.7975 | 1723.479 | 0.0153 | 186.381 | 1.4682 | 95.4523 | 98.77 | 344.71 | 0.028 | -0.0052 | 483106609 | 27.7802 | 1536.729 | 4.9796 | 35.1499
2015-04-23 12:17 | 5.1186 | 4.9799 | 34.3757 | 1555.575 | 1538.438 | 35.1508 | 27.7973 | 1724.479 | 0.0154 | 186.31 | 1.4682 | 95.4523 | 98.77 | 344 | 0.028 | -0.0011 | 483106610 | 27.7801 | 1538.438 | 4.9799 | 35.1498
2015-04-23 12:17 | 5.1175 | 4.9787 | 34.3751 | 1557.245 | 1540.083 | 35.1503 | 27.797 | 1725.479 | 0.0156 | 186.267 | 1.4682 | 95.4523 | 98.77 | 344.41 | 0.027 | -0.0031 | 483106611 | 27.7799 | 1540.083 | 4.9787 | 35.1494
2015-04-23 12:17 | 5.1107 | 4.9717 | 34.369 | 1558.763 | 1541.579 | 35.1498 | 27.7974 | 1726.479 | 0.0164 | 186.241 | 1.4682 | 95.4523 | 98.77 | 348.92 | 0.028 | -0.0007 | 483106612 | 27.7802 | 1541.579 | 4.9717 | 35.1487
2015-04-23 12:17 | 5.1059 | 4.9669 | 34.3645 | 1560.024 | 1542.822 | 35.149 | 27.7974 | 1727.479 | 0.0179 | 186.219 | 1.4682 | 95.4523 | 98.77 | 357.45 | 0.028 | -0.0006 | 483106613 | 27.7802 | 1542.822 | 4.9669 | 35.148
2015-04-23 12:17 | 5.109 | 4.9699 | 34.3679 | 1559.905 | 1542.704 | 35.1496 | 27.7975 | 1728.479 | 0.0175 | 186.292 | 1.4682 | 95.4523 | 98.77 | 366.03 | 0.029 | -0.0006 | 483106614 | 27.7805 | 1542.705 | 4.9699 | 35.1488
2015-04-23 12:17 | 5.1177 | 4.9787 | 34.376 | 1558.719 | 1541.536 | 35.1499 | 27.7967 | 1729.479 | 0.0183 | 186.376 | 1.4682 | 95.4523 | 98.77 | 370.79 | 0.03 | -0.0026 | 483106615 | 27.78 | 1541.536 | 4.9787 | 35.1495
2015-04-23 12:17 | 5.1214 | 4.9824 | 34.3795 | 1557.688 | 1540.52 | 35.1505 | 27.7967 | 1730.479 | 0.0192 | 186.431 | 1.4682 | 95.4523 | 98.77 | 372.63 | 0.029 | -0.0016 | 483106616 | 27.7801 | 1540.52 | 4.9824 | 35.1502
2015-04-23 12:17 | 5.124 | 4.9851 | 34.3822 | 1557.15 | 1539.989 | 35.151 | 27.7968 | 1731.479 | 0.0184 | 186.595 | 1.4682 | 95.4523 | 98.77 | 371.25 | 0.029 | -0.0013 | 483106617 | 27.7803 | 1539.99 | 4.9851 | 35.1508
2015-04-23 12:17 | 5.1296 | 4.9906 | 34.3874 | 1557.328 | 1540.164 | 35.1508 | 27.796 | 1732.479 | 0.0145 | 186.681 | 1.4682 | 95.4523 | 98.77 | 369.86 | 0.029 | -0.001 | 483106618 | 27.7797 | 1540.165 | 4.9906 | 35.1508
2015-04-23 12:17 | 5.1196 | 4.9806 | 34.3779 | 1558.219 | 1541.043 | 35.1503 | 27.7968 | 1733.479 | 0.0168 | 186.71 | 1.4682 | 95.4523 | 98.77 | 366.96 | 0.028 | -0.0008 | 483106619 | 27.7802 | 1541.043 | 4.9806 | 35.15
2015-04-23 12:17 | 5.1097 | 4.9707 | 34.3687 | 1559.616 | 1542.42 | 35.1495 | 27.7973 | 1734.479 | 0.02 | 186.75 | 1.4682 | 95.4523 | 98.77 | 360.04 | 0.029 | -0.0026 | 483106620 | 27.7806 | 1542.42 | 4.9707 | 35.149
2015-04-23 12:17 | 5.1077 | 4.9686 | 34.3671 | 1561.411 | 1544.188 | 35.1488 | 27.797 | 1735.479 | 0.0168 | 186.781 | 1.4682 | 95.4523 | 98.76 | 352.03 | 0.028 | -0.0038 | 483106621 | 27.7803 | 1544.188 | 4.9686 | 35.1484
2015-04-23 12:17 | 5.0851 | 4.946 | 34.3443 | 1563.401 | 1546.149 | 35.146 | 27.7974 | 1736.479 | 0.0142 | 186.747 | 1.4682 | 95.4523 | 98.77 | 347.93 | 0.028 | -0.0008 | 483106622 | 27.7802 | 1546.149 | 4.946 | 35.1448
2015-04-23 12:17 | 5.0769 | 4.9378 | 34.3377 | 1565.261 | 1547.982 | 35.1461 | 27.7985 | 1737.479 | 0.0146 | 186.728 | 1.4682 | 95.4523 | 98.77 | 350.55 | 0.028 | -0.0008 | 483106623 | 27.7812 | 1547.982 | 4.9377 | 35.1449
2015-04-23 12:17 | 5.08 | 4.9406 | 34.3415 | 1567.048 | 1549.742 | 35.1462 | 27.7982 | 1738.479 | 0.017 | 186.73 | 1.4683 | 95.4523 | 98.77 | 358.54 | 0.028 | -0.0007 | 483106624 | 27.7811 | 1549.742 | 4.9406 | 35.1453
2015-04-23 12:17 | 5.0804 | 4.9408 | 34.3426 | 1568.735 | 1551.405 | 35.1461 | 27.7981 | 1739.479 | 0.0179 | 186.764 | 1.4683 | 95.4523 | 98.77 | 368.84 | 0.027 | -0.0006 | 483106625 | 27.781 | 1551.405 | 4.9409 | 35.1452
2015-04-23 12:17 | 5.0788 | 4.9392 | 34.3403 | 1569.566 | 1552.223 | 35.1447 | 27.7972 | 1740.479 | 0.0234 | 186.806 | 1.4683 | 95.4523 | 98.77 | 373.98 | 0.029 | -0.0006 | 483106626 | 27.7803 | 1552.223 | 4.9391 | 35.144
2015-04-23 12:17 | 5.0819 | 4.9423 | 34.3438 | 1568.817 | 1551.486 | 35.1456 | 27.7975 | 1741.479 | 0.0214 | 186.874 | 1.4683 | 95.4523 | 98.77 | 372.89 | 0.03 | -0.0006 | 483106627 | 27.7807 | 1551.485 | 4.9423 | 35.1451
2015-04-23 12:17 | 5.0823 | 4.9427 | 34.3438 | 1568.063 | 1550.742 | 35.1456 | 27.7975 | 1742.479 | 0.0206 | 187.011 | 1.4683 | 95.4523 | 98.77 | 369.68 | 0.029 | -0.0012 | 483106628 | 27.7807 | 1550.742 | 4.9428 | 35.1451
2015-04-23 12:17 | 5.0822 | 4.9427 | 34.344 | 1568.105 | 1550.783 | 35.1458 | 27.7976 | 1743.479 | 0.0227 | 187.033 | 1.4683 | 95.4523 | 98.77 | 371.08 | 0.028 | -0.0007 | 483106629 | 27.7809 | 1550.783 | 4.9427 | 35.1454
2015-04-23 12:17 | 5.0806 | 4.941 | 34.3429 | 1569.124 | 1551.788 | 35.1457 | 27.7977 | 1744.479 | 0.0193 | 187.052 | 1.4683 | 95.4523 | 98.77 | 377.37 | 0.029 | -0.0006 | 483106630 | 27.7811 | 1551.788 | 4.941 | 35.1453
2015-04-23 12:17 | 5.0795 | 4.9397 | 34.3429 | 1570.608 | 1553.25 | 35.1461 | 27.7982 | 1745.479 | 0.0177 | 187.106 | 1.4683 | 95.4523 | 98.77 | 384.46 | 0.029 | -0.0006 | 483106631 | 27.7816 | 1553.25 | 4.9397 | 35.1457
2015-04-23 12:17 | 5.0735 | 4.9337 | 34.335 | 1571.989 | 1554.611 | 35.1428 | 27.7963 | 1746.479 | 0.0188 | 187.245 | 1.4683 | 95.4523 | 98.77 | 387.75 | 0.029 | -0.0006 | 483106632 | 27.7795 | 1554.611 | 4.9337 | 35.1423
2015-04-23 12:17 | 5.0508 | 4.9112 | 34.3124 | 1572.836 | 1555.445 | 35.1406 | 27.7972 | 1747.479 | 0.019 | 187.356 | 1.4683 | 95.4523 | 98.77 | 385.07 | 0.029 | -0.0006 | 483106633 | 27.78 | 1555.445 | 4.9112 | 35.1395
2015-04-23 12:17 | 5.0484 | 4.9088 | 34.311 | 1573.242 | 1555.846 | 35.1413 | 27.798 | 1748.479 | 0.0211 | 187.362 | 1.4683 | 95.4523 | 98.77 | 376.75 | 0.029 | -0.0008 | 483106634 | 27.7809 | 1555.846 | 4.9088 | 35.1403
2015-04-23 12:17 | 5.0499 | 4.9101 | 34.3128 | 1574.285 | 1556.872 | 35.1412 | 27.7977 | 1749.479 | 0.0181 | 187.382 | 1.4683 | 95.4523 | 98.77 | 365.8 | 0.029 | -0.0023 | 483106635 | 27.7807 | 1556.872 | 4.9101 | 35.1403
2015-04-23 12:17 | 5.0471 | 4.9071 | 34.3103 | 1575.867 | 1558.432 | 35.1405 | 27.7976 | 1750.479 | 0.0201 | 187.363 | 1.4683 | 95.4523 | 98.77 | 359.84 | 0.027 | -0.0019 | 483106636 | 27.7806 | 1558.432 | 4.9072 | 35.1397
2015-04-23 12:17 | 5.0281 | 4.8884 | 34.2911 | 1577.594 | 1560.134 | 35.1376 | 27.7975 | 1751.479 | 0.0199 | 187.318 | 1.4683 | 95.4587 | 98.77 | 363.01 | 0.027 | -0.0006 | 483106637 | 27.7803 | 1560.133 | 4.8883 | 35.1365
2015-04-23 12:17 | 5.0145 | 4.8747 | 34.2788 | 1579.281 | 1561.795 | 35.1373 | 27.7988 | 1752.479 | 0.0161 | 187.247 | 1.4683 | 95.4523 | 98.77 | 374.14 | 0.028 | -0.001 | 483106638 | 27.7813 | 1561.795 | 4.8747 | 35.1358
2015-04-23 12:17 | 5.0207 | 4.8806 | 34.2864 | 1580.826 | 1563.318 | 35.1384 | 27.799 | 1753.479 | 0.0185 | 187.212 | 1.4683 | 95.4523 | 98.77 | 387.87 | 0.029 | -0.0009 | 483106639 | 27.7817 | 1563.317 | 4.8806 | 35.1372
2015-04-23 12:17 | 5.0218 | 4.8816 | 34.2871 | 1581.759 | 1564.237 | 35.1374 | 27.7981 | 1754.479 | 0.0216 | 187.248 | 1.4683 | 95.4523 | 98.77 | 399.15 | 0.03 | -0.0006 | 483106640 | 27.781 | 1564.237 | 4.8816 | 35.1365
2015-04-23 12:17 | 5.0228 | 4.8827 | 34.2878 | 1581.128 | 1563.615 | 35.1373 | 27.7979 | 1755.479 | 0.0202 | 187.389 | 1.4683 | 95.4523 | 98.77 | 407.57 | 0.03 | -0.0007 | 483106641 | 27.781 | 1563.615 | 4.8827 | 35.1366
2015-04-23 12:17 | 5.0269 | 4.8869 | 34.2922 | 1580.157 | 1562.658 | 35.1383 | 27.7982 | 1756.479 | 0.0181 | 187.429 | 1.4683 | 95.4523 | 98.77 | 415.02 | 0.028 | -0.001 | 483106642 | 27.7814 | 1562.658 | 4.8868 | 35.1378
2015-04-23 12:17 | 5.0376 | 4.8974 | 34.3036 | 1579.448 | 1561.959 | 35.1402 | 27.7985 | 1757.479 | 0.016 | 187.75 | 1.4683 | 95.4523 | 98.77 | 422.31 | 0.028 | -0.0009 | 483106643 | 27.782 | 1561.959 | 4.8975 | 35.1401
2015-04-23 12:17 | 5.0438 | 4.9036 | 34.3093 | 1579.231 | 1561.746 | 35.1403 | 27.7978 | 1758.479 | 0.016 | 187.93 | 1.4684 | 95.4555 | 98.77 | 426.69 | 0.026 | -0.0006 | 483106644 | 27.7815 | 1561.746 | 4.9036 | 35.1403
2015-04-23 12:17 | 5.0406 | 4.9003 | 34.3049 | 1579.934 | 1562.439 | 35.1383 | 27.7967 | 1759.479 | 0.0163 | 188.04 | 1.4684 | 95.4523 | 98.77 | 426.1 | 0.027 | -0.0006 | 483106645 | 27.7802 | 1562.438 | 4.9004 | 35.1382
2015-04-23 12:17 | 5.0197 | 4.8796 | 34.2851 | 1581.376 | 1563.859 | 35.1372 | 27.7982 | 1760.479 | 0.0184 | 188.077 | 1.4684 | 95.4523 | 98.77 | 419.62 | 0.029 | -0.0008 | 483106646 | 27.7814 | 1563.86 | 4.8796 | 35.1366
2015-04-23 12:17 | 5.0206 | 4.8804 | 34.2874 | 1583.209 | 1565.665 | 35.1379 | 27.7986 | 1761.479 | 0.0188 | 188.077 | 1.4684 | 95.4523 | 98.77 | 408.27 | 0.029 | -0.0006 | 483106647 | 27.7819 | 1565.666 | 4.8803 | 35.1374
2015-04-23 12:17 | 4.969 | 4.8291 | 34.2302 | 1585.173 | 1567.6 | 35.1266 | 27.7956 | 1762.479 | 0.0157 | 187.969 | 1.4684 | 95.4523 | 98.77 | 397.99 | 0.028 | -0.0008 | 483106648 | 27.7778 | 1567.6 | 4.8291 | 35.1247
2015-04-23 12:17 | 4.942 | 4.8023 | 34.206 | 1587.012 | 1569.413 | 35.1266 | 27.7986 | 1763.479 | 0.0169 | 187.909 | 1.4684 | 95.4523 | 98.77 | 397.68 | 0.028 | -0.0045 | 483106649 | 27.7805 | 1569.412 | 4.8023 | 35.1241
2015-04-23 12:17 | 4.929 | 4.7892 | 34.1944 | 1588.809 | 1571.182 | 35.126 | 27.7997 | 1764.479 | 0.0192 | 187.892 | 1.4684 | 95.4523 | 98.77 | 411.59 | 0.028 | -0.0021 | 483106650 | 27.7815 | 1571.182 | 4.7892 | 35.1235
2015-04-23 12:18 | 4.9303 | 4.7903 | 34.1964 | 1590.52 | 1572.868 | 35.1258 | 27.7994 | 1765.479 | 0.0195 | 187.932 | 1.4684 | 95.4523 | 98.72 | 440.14 | 0.027 | -0.0006 | 483106651 | 27.7815 | 1572.868 | 4.7903 | 35.1236
2015-04-23 12:18 | 4.9324 | 4.7924 | 34.1987 | 1590.918 | 1573.26 | 35.1256 | 27.799 | 1766.479 | 0.0159 | 187.736 | 1.4684 | 95.4523 | 67.25 | 467.45 | 0.028 | -0.0006 | 483106652 | 27.7814 | 1573.26 | 4.7924 | 35.1238
2015-04-23 12:18 | 4.9457 | 4.8057 | 34.2122 | 1589.274 | 1571.64 | 35.1274 | 27.7989 | 1767.479 | 0.013 | 187.984 | 1.4684 | 95.4523 | 98.77 | 484.66 | 0.028 | -0.0006 | 483106653 | 27.7817 | 1571.64 | 4.8057 | 35.1261
2015-04-23 12:18 | 4.9503 | 4.8104 | 34.2159 | 1587.719 | 1570.108 | 35.1273 | 27.7983 | 1768.479 | 0.0129 | 188.175 | 1.4684 | 95.4523 | 98.76 | 492.97 | 0.028 | -0.0007 | 483106654 | 27.7814 | 1570.108 | 4.8104 | 35.1264
2015-04-23 12:18 | 4.9526 | 4.8127 | 34.2187 | 1587.47 | 1569.864 | 35.128 | 27.7986 | 1769.479 | 0.0151 | 188.194 | 1.4684 | 95.4523 | 98.77 | 500.54 | 0.029 | -0.001 | 483106655 | 27.7818 | 1569.864 | 4.8127 | 35.1273
2015-04-23 12:18 | 4.9502 | 4.8103 | 34.2176 | 1588.639 | 1571.015 | 35.1286 | 27.7993 | 1770.479 | 0.0154 | 188.238 | 1.4684 | 95.4523 | 98.77 | 529.77 | 0.03 | -0.0009 | 483106656 | 27.7827 | 1571.015 | 4.8102 | 35.128
2015-04-23 12:18 | 4.9957 | 4.8549 | 34.2679 | 1590.271 | 1572.623 | 35.137 | 27.8008 | 1771.479 | 0.0144 | 188.259 | 1.4684 | 95.4523 | 98.77 | 616.92 | 0.029 | -0.0007 | 483106657 | 27.7849 | 1572.623 | 4.855 | 35.1376
2015-04-23 12:18 | 4.9589 | 4.8185 | 34.2226 | 1592.173 | 1574.496 | 35.1235 | 27.7944 | 1772.479 | 0.0163 | 188.286 | 1.4684 | 95.4523 | 98.77 | 638.6 | 0.029 | -0.0009 | 483106658 | 27.7777 | 1574.497 | 4.8185 | 35.1231
2015-04-23 12:18 | 4.9294 | 4.7891 | 34.1981 | 1594.089 | 1576.383 | 35.126 | 27.7997 | 1773.479 | 0.0155 | 188.334 | 1.4684 | 95.4523 | 98.77 | 588.62 | 0.028 | -0.0007 | 483106659 | 27.7826 | 1576.384 | 4.7891 | 35.1248
2015-04-23 12:18 | 4.9343 | 4.7938 | 34.2036 | 1595.79 | 1578.06 | 35.126 | 27.7992 | 1774.479 | 0.0179 | 188.406 | 1.4684 | 95.4523 | 98.77 | 635.4 | 0.029 | -0.0006 | 483106660 | 27.7822 | 1578.06 | 4.7938 | 35.1251
2015-04-23 12:18 | 4.9331 | 4.7925 | 34.2031 | 1597.317 | 1579.565 | 35.1259 | 27.7992 | 1775.479 | 0.0193 | 188.349 | 1.4684 | 95.4523 | 98.77 | 844.26 | 0.028 | -0.0008 | 483106661 | 27.7823 | 1579.565 | 4.7925 | 35.1251
2015-04-23 12:18 | 4.9355 | 4.7947 | 34.2067 | 1598.681 | 1580.908 | 35.1267 | 27.7996 | 1776.479 | 0.018 | 188.303 | 1.4684 | 95.4523 | 98.77 | 1160.6 | 0.029 | -0.0007 | 483106662 | 27.7828 | 1580.908 | 4.7947 | 35.126
2015-04-23 12:18 | 4.9363 | 4.7954 | 34.2076 | 1599.882 | 1582.091 | 35.1262 | 27.7991 | 1777.479 | 0.0186 | 188.293 | 1.4684 | 95.4586 | 98.77 | 1361.6 | 0.029 | -0.0008 | 483106663 | 27.7824 | 1582.091 | 4.7954 | 35.1257
2015-04-23 12:18 | 4.9325 | 4.7915 | 34.2035 | 1600.959 | 1583.152 | 35.125 | 27.7986 | 1778.479 | 0.0182 | 188.314 | 1.4684 | 95.4718 | 98.77 | 1433.3 | 0.029 | -0.0006 | 483106664 | 27.7819 | 1583.152 | 4.7915 | 35.1244
2015-04-23 12:18 | 4.9224 | 4.7814 | 34.1938 | 1601.774 | 1583.955 | 35.1242 | 27.7992 | 1779.479 | 0.015 | 188.37 | 1.4685 | 95.4523 | 98.77 | 1533 | 0.029 | -0.0007 | 483106665 | 27.7823 | 1583.955 | 4.7814 | 35.1234
2015-04-23 12:18 | 4.9325 | 4.7914 | 34.2041 | 1601.493 | 1583.678 | 35.1253 | 27.7989 | 1780.479 | 0.0128 | 188.499 | 1.4685 | 95.4555 | 98.77 | 1585.7 | 0.028 | -0.0026 | 483106666 | 27.7823 | 1583.678 | 4.7915 | 35.1249
2015-04-23 12:18 | 4.9372 | 4.7962 | 34.2086 | 1600.559 | 1582.758 | 35.1257 | 27.7987 | 1781.479 | 0.0126 | 188.555 | 1.4685 | 95.4523 | 98.77 | 1587 | 0.029 | -0.0013 | 483106667 | 27.7822 | 1582.758 | 4.7962 | 35.1255
2015-04-23 12:18 | 4.9372 | 4.7962 | 34.2085 | 1600.132 | 1582.337 | 35.1258 | 27.7988 | 1782.479 | 0.0142 | 188.598 | 1.4685 | 95.4523 | 98.77 | 1567.4 | 0.03 | -0.0006 | 483106668 | 27.7823 | 1582.337 | 4.7962 | 35.1257
2015-04-23 12:18 | 4.9367 | 4.7956 | 34.2086 | 1600.87 | 1583.064 | 35.1261 | 27.7991 | 1783.479 | 0.0167 | 188.64 | 1.4685 | 95.4523 | 98.77 | 1564.7 | 0.029 | -0.0006 | 483106669 | 27.7826 | 1583.064 | 4.7957 | 35.126
2015-04-23 12:18 | 4.9334 | 4.7922 | 34.2053 | 1602.366 | 1584.538 | 35.1251 | 27.7987 | 1784.479 | 0.0183 | 188.668 | 1.4685 | 95.4523 | 98.77 | 1623.6 | 0.029 | -0.0008 | 483106670 | 27.7821 | 1584.539 | 4.7923 | 35.1248
2015-04-23 12:18 | 4.9164 | 4.7754 | 34.1891 | 1604.097 | 1586.244 | 35.1238 | 27.7995 | 1785.479 | 0.0142 | 188.673 | 1.4685 | 95.4523 | 98.77 | 1675.6 | 0.029 | -0.0007 | 483106671 | 27.7827 | 1586.244 | 4.7753 | 35.1232
2015-04-23 12:18 | 4.9135 | 4.7723 | 34.1867 | 1605.708 | 1587.831 | 35.1233 | 27.7995 | 1786.479 | 0.0144 | 188.678 | 1.4685 | 95.4523 | 98.77 | 1681 | 0.028 | -0.0007 | 483106672 | 27.7826 | 1587.831 | 4.7723 | 35.1226
2015-04-23 12:18 | 4.9124 | 4.771 | 34.186 | 1607.148 | 1589.249 | 35.1229 | 27.7993 | 1787.479 | 0.014 | 188.693 | 1.4685 | 95.4523 | 98.77 | 1662.4 | 0.028 | -0.0008 | 483106673 | 27.7825 | 1589.249 | 4.771 | 35.1223
2015-04-23 12:18 | 4.9097 | 4.7682 | 34.1834 | 1608.273 | 1590.358 | 35.1223 | 27.7991 | 1788.479 | 0.0141 | 188.721 | 1.4685 | 95.4523 | 98.77 | 1621.8 | 0.027 | -0.0007 | 483106674 | 27.7823 | 1590.358 | 4.7682 | 35.1216
2015-04-23 12:18 | 4.9073 | 4.7658 | 34.1816 | 1608.881 | 1590.956 | 35.1224 | 27.7995 | 1789.479 | 0.0155 | 188.764 | 1.4685 | 95.4523 | 98.77 | 1570.4 | 0.029 | -0.0012 | 483106675 | 27.7827 | 1590.956 | 4.7658 | 35.1218
2015-04-23 12:18 | 4.9073 | 4.7658 | 34.1819 | 1609.06 | 1591.133 | 35.1225 | 27.7996 | 1790.479 | 0.0146 | 188.807 | 1.4685 | 95.4523 | 98.77 | 1544.1 | 0.029 | -0.0011 | 483106676 | 27.7829 | 1591.133 | 4.7658 | 35.122
2015-04-23 12:18 | 4.9076 | 4.7661 | 34.1823 | 1609.276 | 1591.346 | 35.1224 | 27.7995 | 1791.479 | 0.012 | 188.844 | 1.4685 | 95.4523 | 98.77 | 1463.2 | 0.029 | -0.0006 | 483106677 | 27.7828 | 1591.346 | 4.7661 | 35.122
2015-04-23 12:18 | 4.9088 | 4.7672 | 34.1844 | 1610.125 | 1592.182 | 35.1231 | 27.7999 | 1792.479 | 0.0136 | 188.866 | 1.4685 | 95.4523 | 98.77 | 1277.9 | 0.029 | -0.0006 | 483106678 | 27.7833 | 1592.182 | 4.7672 | 35.1227
2015-04-23 12:18 | 4.9097 | 4.7679 | 34.1854 | 1611.408 | 1593.445 | 35.1227 | 27.7995 | 1793.479 | 0.0172 | 188.874 | 1.4685 | 95.4523 | 98.77 | 1230.6 | 0.027 | -0.0006 | 483106679 | 27.7829 | 1593.445 | 4.768 | 35.1224
2015-04-23 12:18 | 4.9085 | 4.7666 | 34.185 | 1612.88 | 1594.895 | 35.1227 | 27.7997 | 1794.479 | 0.0183 | 188.883 | 1.4685 | 95.4523 | 98.77 | 1378.9 | 0.028 | -0.0006 | 483106680 | 27.7831 | 1594.895 | 4.7666 | 35.1225
2015-04-23 12:18 | 4.9071 | 4.7652 | 34.184 | 1614.293 | 1596.288 | 35.1224 | 27.7995 | 1795.479 | 0.0172 | 188.897 | 1.4685 | 95.4523 | 98.77 | 1496.2 | 0.029 | -0.0006 | 483106681 | 27.783 | 1596.288 | 4.7651 | 35.1221
2015-04-23 12:18 | 4.9059 | 4.7638 | 34.1832 | 1615.491 | 1597.467 | 35.1222 | 27.7995 | 1796.479 | 0.0158 | 188.907 | 1.4685 | 95.4523 | 98.77 | 1451.3 | 0.029 | -0.0012 | 483106682 | 27.7829 | 1597.467 | 4.7638 | 35.1219
2015-04-23 12:18 | 4.9047 | 4.7626 | 34.182 | 1616.085 | 1598.053 | 35.1217 | 27.7993 | 1797.479 | 0.0179 | 188.925 | 1.4685 | 95.4523 | 98.77 | 1248.4 | 0.028 | -0.0007 | 483106683 | 27.7827 | 1598.053 | 4.7625 | 35.1214
2015-04-23 12:18 | 4.9042 | 4.762 | 34.1815 | 1616.27 | 1598.236 | 35.1215 | 27.7993 | 1798.479 | 0.0184 | 188.949 | 1.4685 | 95.4546 | 98.77 | 1077.9 | 0.029 | -0.001 | 483106684 | 27.7827 | 1598.236 | 4.762 | 35.1213
2015-04-23 12:18 | 4.9047 | 4.7624 | 34.1822 | 1616.674 | 1598.633 | 35.1216 | 27.7993 | 1799.479 | 0.0191 | 188.975 | 1.4686 | 95.4532 | 98.77 | 984.91 | 0.03 | -0.0013 | 483106685 | 27.7827 | 1598.633 | 4.7625 | 35.1214
2015-04-23 12:18 | 4.9046 | 4.7623 | 34.1821 | 1617.16 | 1599.112 | 35.1214 | 27.7992 | 1800.479 | 0.0157 | 189.011 | 1.4686 | 95.4619 | 98.77 | 981.63 | 0.028 | -0.0012 | 483106686 | 27.7826 | 1599.112 | 4.7623 | 35.1213
2015-04-23 12:18 | 4.9046 | 4.7623 | 34.1825 | 1617.547 | 1599.493 | 35.1217 | 27.7994 | 1801.479 | 0.0148 | 189.065 | 1.4686 | 95.4523 | 98.77 | 1071.2 | 0.029 | -0.0011 | 483106687 | 27.7828 | 1599.493 | 4.7623 | 35.1215
2015-04-23 12:18 | 4.9039 | 4.7616 | 34.1821 | 1618.149 | 1600.086 | 35.1216 | 27.7993 | 1802.479 | 0.0161 | 189.082 | 1.4686 | 95.4555 | 98.77 | 1112.8 | 0.029 | -0.001 | 483106688 | 27.7828 | 1600.086 | 4.7616 | 35.1214
2015-04-23 12:18 | 4.9039 | 4.7614 | 34.183 | 1619.094 | 1601.017 | 35.1221 | 27.7998 | 1803.479 | 0.0188 | 189.116 | 1.4686 | 95.3934 | 98.77 | 976.39 | 0.029 | -0.0009 | 483106689 | 27.7833 | 1601.017 | 4.7614 | 35.122
2015-04-23 12:18 | 4.9046 | 4.762 | 34.1841 | 1620.254 | 1602.16 | 35.122 | 27.7997 | 1804.479 | 0.0166 | 189.124 | 1.4686 | 95.4522 | 98.77 | 861.92 | 0.029 | -0.0008 | 483106690 | 27.7832 | 1602.159 | 4.762 | 35.122
2015-04-23 12:18 | 4.9042 | 4.7615 | 34.1841 | 1621.568 | 1603.453 | 35.1219 | 27.7996 | 1805.479 | 0.0142 | 189.128 | 1.4686 | 95.4555 | 98.77 | 857.73 | 0.028 | -0.0008 | 483106691 | 27.7831 | 1603.454 | 4.7615 | 35.1218
2015-04-23 12:18 | 4.9 | 4.7572 | 34.1808 | 1622.898 | 1604.764 | 35.122 | 27.8002 | 1806.479 | 0.0143 | 189.126 | 1.4686 | 95.4523 | 98.77 | 859.71 | 0.029 | -0.0007 | 483106692 | 27.7836 | 1604.764 | 4.7572 | 35.1218
2015-04-23 12:18 | 4.9029 | 4.7599 | 34.1844 | 1624.173 | 1606.02 | 35.1224 | 27.8001 | 1807.479 | 0.0142 | 189.137 | 1.4686 | 95.4555 | 98.77 | 822.59 | 0.028 | -0.001 | 483106693 | 27.7836 | 1606.02 | 4.7599 | 35.1222
2015-04-23 12:18 | 4.9021 | 4.759 | 34.1836 | 1625.314 | 1607.144 | 35.1218 | 27.7998 | 1808.479 | 0.0128 | 189.194 | 1.4686 | 95.4523 | 98.77 | 813.27 | 0.028 | -0.0009 | 483106694 | 27.7832 | 1607.144 | 4.759 | 35.1217
2015-04-23 12:18 | 4.9044 | 4.7612 | 34.1864 | 1626.095 | 1607.913 | 35.1221 | 27.7998 | 1809.479 | 0.0144 | 189.253 | 1.4686 | 95.4523 | 98.77 | 844.43 | 0.028 | -0.0006 | 483106695 | 27.7833 | 1607.913 | 4.7613 | 35.1221
2015-04-23 12:18 | 4.9044 | 4.7612 | 34.1859 | 1626.18 | 1607.996 | 35.1215 | 27.7993 | 1810.479 | 0.0155 | 189.282 | 1.4686 | 95.4523 | 98.77 | 1025.7 | 0.028 | -0.0031 | 483106696 | 27.7828 | 1607.997 | 4.7612 | 35.1215
2015-04-23 12:18 | 4.9039 | 4.7608 | 34.1854 | 1625.937 | 1607.757 | 35.1215 | 27.7994 | 1811.479 | 0.0159 | 189.291 | 1.4686 | 95.4553 | 98.77 | 1179.3 | 0.029 | -0.0031 | 483106697 | 27.7829 | 1607.757 | 4.7608 | 35.1215
2015-04-23 12:18 | 4.9036 | 4.7604 | 34.1853 | 1626.289 | 1608.105 | 35.1217 | 27.7996 | 1812.479 | 0.0165 | 189.235 | 1.4686 | 95.4525 | 98.77 | 1226.3 | 0.03 | -0.0031 | 483106698 | 27.783 | 1608.105 | 4.7604 | 35.1216
2015-04-23 12:18 | 4.8978 | 4.7546 | 34.1798 | 1627.37 | 1609.169 | 35.121 | 27.7997 | 1813.479 | 0.0157 | 189.296 | 1.4686 | 95.4523 | 98.77 | 1304.1 | 0.029 | -0.001 | 483106699 | 27.783 | 1609.169 | 4.7546 | 35.1208
2015-04-23 12:18 | 4.893 | 4.7498 | 34.176 | 1628.756 | 1610.534 | 35.121 | 27.8002 | 1814.479 | 0.0155 | 189.196 | 1.4686 | 95.4523 | 98.77 | 1332 | 0.028 | -0.0006 | 483106700 | 27.7835 | 1610.534 | 4.7498 | 35.1207
2015-04-23 12:18 | 4.8948 | 4.7514 | 34.1789 | 1630.291 | 1612.046 | 35.1216 | 27.8005 | 1815.479 | 0.018 | 189.416 | 1.4686 | 95.4523 | 98.77 | 1321 | 0.029 | -0.0006 | 483106701 | 27.7838 | 1612.047 | 4.7514 | 35.1214
2015-04-23 12:18 | 4.9002 | 4.7566 | 34.1847 | 1631.745 | 1613.478 | 35.1218 | 27.8001 | 1816.479 | 0.017 | 189.374 | 1.4686 | 95.4523 | 98.77 | 1458.2 | 0.029 | -0.0007 | 483106702 | 27.7836 | 1613.478 | 4.7565 | 35.1218
2015-04-23 12:18 | 4.9002 | 4.7565 | 34.185 | 1632.909 | 1614.625 | 35.1215 | 27.7999 | 1817.479 | 0.0191 | 189.296 | 1.4685 | 95.4523 | 98.77 | 1569.8 | 0.028 | -0.0008 | 483106703 | 27.7833 | 1614.625 | 4.7565 | 35.1215
2015-04-23 12:18 | 4.9001 | 4.7563 | 34.1847 | 1633.16 | 1614.872 | 35.1213 | 27.7997 | 1818.479 | 0.0178 | 189.37 | 1.4686 | 95.4523 | 98.78 | 1548.2 | 0.029 | -0.001 | 483106704 | 27.7832 | 1614.872 | 4.7563 | 35.1213
2015-04-23 12:18 | 4.9004 | 4.7566 | 34.1848 | 1632.826 | 1614.543 | 35.1212 | 27.7996 | 1819.479 | 0.0172 | 188.82 | 1.4686 | 95.4553 | 98.77 | 1352.8 | 0.028 | -0.0012 | 483106705 | 27.783 | 1614.543 | 4.7566 | 35.1212
2015-04-23 12:18 | 4.8988 | 4.755 | 34.1834 | 1633.012 | 1614.727 | 35.1212 | 27.7998 | 1820.479 | 0.0185 | 188.873 | 1.4686 | 95.4525 | 98.77 | 1105.6 | 0.029 | -0.0008 | 483106706 | 27.7832 | 1614.727 | 4.755 | 35.1212
2015-04-23 12:18 | 4.8997 | 4.7559 | 34.1847 | 1633.725 | 1615.429 | 35.1214 | 27.7998 | 1821.479 | 0.0189 | 188.782 | 1.4686 | 95.4523 | 98.77 | 915.65 | 0.028 | -0.0006 | 483106707 | 27.7832 | 1615.429 | 4.7559 | 35.1213
2015-04-23 12:18 | 4.9001 | 4.7562 | 34.1851 | 1634.292 | 1615.987 | 35.1212 | 27.7996 | 1822.479 | 0.0176 | 188.726 | 1.4686 | 95.4523 | 98.77 | 895.99 | 0.029 | -0.0006 | 483106708 | 27.7831 | 1615.987 | 4.7562 | 35.1212
2015-04-23 12:18 | 4.9006 | 4.7567 | 34.1863 | 1634.877 | 1616.563 | 35.1217 | 27.8 | 1823.479 | 0.0184 | 188.887 | 1.4686 | 95.4523 | 98.77 | 1081.6 | 0.029 | -0.0006 | 483106709 | 27.7834 | 1616.563 | 4.7567 | 35.1217
2015-04-23 12:18 | 4.9021 | 4.758 | 34.1883 | 1636.01 | 1617.68 | 35.1219 | 27.8 | 1824.479 | 0.02 | 188.703 | 1.4678 | 95.4523 | 98.77 | 1262 | 0.028 | -0.0006 | 483106710 | 27.7835 | 1617.679 | 4.758 | 35.122
2015-04-23 12:18 | 4.899 | 4.7548 | 34.1857 | 1637.564 | 1619.211 | 35.1215 | 27.8001 | 1825.479 | 0.0178 | 188.886 | 1.468 | 95.4523 | 98.77 | 1420 | 0.028 | -0.0006 | 483106711 | 27.7834 | 1619.21 | 4.7548 | 35.1214
2015-04-23 12:19 | 4.8942 | 4.7499 | 34.1814 | 1639.298 | 1620.918 | 35.1208 | 27.8001 | 1826.479 | 0.0157 | 189.293 | 1.4673 | 95.4523 | 98.77 | 1533.2 | 0.03 | -0.0009 | 483106712 | 27.7833 | 1620.918 | 4.7499 | 35.1206
2015-04-23 12:19 | 4.8861 | 4.7417 | 34.1739 | 1641.002 | 1622.597 | 35.12 | 27.8003 | 1827.479 | 0.0161 | 189.138 | 1.4669 | 95.4523 | 98.77 | 1654.4 | 0.029 | -0.001 | 483106713 | 27.7835 | 1622.597 | 4.7417 | 35.1196
2015-04-23 12:19 | 4.8866 | 4.7419 | 34.1754 | 1642.561 | 1624.132 | 35.1206 | 27.8008 | 1828.479 | 0.0143 | 189.191 | 1.4668 | 95.4523 | 98.78 | 1695.7 | 0.03 | -0.0006 | 483106714 | 27.7839 | 1624.132 | 4.742 | 35.1202
2015-04-23 12:19 | 4.8909 | 4.7462 | 34.1792 | 1643.392 | 1624.951 | 35.1198 | 27.7997 | 1829.479 | 0.0152 | 189.28 | 1.4662 | 95.4523 | 98.77 | 1735.6 | 0.029 | -0.0006 | 483106715 | 27.7829 | 1624.951 | 4.7462 | 35.1197
2015-04-23 12:19 | 4.8902 | 4.7456 | 34.1785 | 1642.777 | 1624.345 | 35.12 | 27.7999 | 1830.479 | 0.0184 | 189.004 | 1.4664 | 95.4523 | 98.77 | 1769.4 | 0.03 | -0.0006 | 483106716 | 27.7832 | 1624.345 | 4.7456 | 35.1198
2015-04-23 12:19 | 4.8915 | 4.747 | 34.1796 | 1641.918 | 1623.499 | 35.1203 | 27.8 | 1831.479 | 0.0176 | 189.113 | 1.4663 | 95.4523 | 98.77 | 1752.6 | 0.029 | -0.0025 | 483106717 | 27.7833 | 1623.499 | 4.7469 | 35.1202
2015-04-23 12:19 | 4.8956 | 4.751 | 34.1839 | 1641.553 | 1623.139 | 35.121 | 27.8001 | 1832.479 | 0.0198 | 189.217 | 1.4665 | 95.4523 | 98.77 | 1519.1 | 0.029 | -0.0013 | 483106718 | 27.7835 | 1623.139 | 4.751 | 35.1211
2015-04-23 12:19 | 4.8961 | 4.7515 | 34.1841 | 1642.214 | 1623.79 | 35.1204 | 27.7996 | 1833.479 | 0.02 | 189.313 | 1.4666 | 95.4555 | 98.77 | 1325.9 | 0.031 | -0.0006 | 483106719 | 27.783 | 1623.79 | 4.7514 | 35.1205
2015-04-23 12:19 | 4.8901 | 4.7454 | 34.1792 | 1643.589 | 1625.144 | 35.1205 | 27.8003 | 1834.479 | 0.0195 | 189.414 | 1.4666 | 95.4523 | 98.77 | 1335.3 | 0.03 | -0.0006 | 483106720 | 27.7836 | 1625.144 | 4.7454 | 35.1204
2015-04-23 12:19 | 4.8889 | 4.744 | 34.1785 | 1645.127 | 1626.66 | 35.1203 | 27.8003 | 1835.479 | 0.0188 | 189.377 | 1.4663 | 95.4523 | 98.77 | 1117.2 | 0.028 | -0.0007 | 483106721 | 27.7835 | 1626.659 | 4.7441 | 35.1201
2015-04-23 12:19 | 4.8854 | 4.7405 | 34.1759 | 1646.441 | 1627.954 | 35.1204 | 27.8008 | 1836.479 | 0.015 | 189.291 | 1.4663 | 95.4523 | 98.77 | 928.92 | 0.029 | -0.0008 | 483106722 | 27.7839 | 1627.953 | 4.7405 | 35.1201
2015-04-23 12:19 | 4.8874 | 4.7423 | 34.1784 | 1647.545 | 1629.041 | 35.1205 | 27.8007 | 1837.479 | 0.0115 | 189.034 | 1.4663 | 95.4523 | 98.77 | 1151.1 | 0.029 | -0.0007 | 483106723 | 27.7839 | 1629.041 | 4.7423 | 35.1204
2015-04-23 12:19 | 4.8835 | 4.7383 | 34.1741 | 1648.695 | 1630.173 | 35.1192 | 27.8001 | 1838.479 | 0.0113 | 188.966 | 1.4663 | 95.4523 | 98.77 | 1340.4 | 0.028 | -0.0008 | 483106724 | 27.7832 | 1630.173 | 4.7384 | 35.119
2015-04-23 12:19 | 4.8707 | 4.7255 | 34.1615 | 1650.071 | 1631.529 | 35.1178 | 27.8005 | 1839.479 | 0.0156 | 189.13 | 1.4663 | 95.4523 | 98.77 | 1197.9 | 0.029 | -0.0008 | 483106725 | 27.7833 | 1631.529 | 4.7255 | 35.1172
2015-04-23 12:19 | 4.8664 | 4.7212 | 34.1586 | 1651.527 | 1632.963 | 35.1183 | 27.8013 | 1840.479 | 0.0151 | 189.372 | 1.4662 | 95.4523 | 98.77 | 1033.3 | 0.03 | -0.0012 | 483106726 | 27.7842 | 1632.962 | 4.7212 | 35.1176
2015-04-23 12:19 | 4.8654 | 4.72 | 34.1578 | 1652.814 | 1634.23 | 35.1178 | 27.801 | 1841.479 | 0.0119 | 189.481 | 1.4661 | 95.4523 | 98.77 | 760.42 | 0.03 | -0.0006 | 483106727 | 27.7839 | 1634.23 | 4.72 | 35.1171
2015-04-23 12:19 | 4.8625 | 4.7172 | 34.1551 | 1653.735 | 1635.138 | 35.1171 | 27.8009 | 1842.479 | 0.0137 | 189.798 | 1.4654 | 95.4523 | 98.77 | 782.85 | 0.029 | -0.0006 | 483106728 | 27.7838 | 1635.138 | 4.7171 | 35.1166
2015-04-23 12:19 | 4.8627 | 4.7173 | 34.1556 | 1654.041 | 1635.439 | 35.1173 | 27.801 | 1843.479 | 0.0132 | 189.785 | 1.4656 | 95.4523 | 98.77 | 833.1 | 0.03 | -0.0006 | 483106729 | 27.7839 | 1635.439 | 4.7173 | 35.1168
2015-04-23 12:19 | 4.8645 | 4.719 | 34.1573 | 1654.167 | 1635.563 | 35.1173 | 27.8008 | 1844.479 | 0.0138 | 188.781 | 1.4653 | 95.4553 | 98.77 | 799.07 | 0.029 | -0.0006 | 483106730 | 27.7838 | 1635.563 | 4.7191 | 35.1169
2015-04-23 12:19 | 4.8645 | 4.719 | 34.1576 | 1654.644 | 1636.033 | 35.1172 | 27.8008 | 1845.479 | 0.0156 | 189.023 | 1.4653 | 95.4525 | 98.77 | 791.74 | 0.028 | -0.0006 | 483106731 | 27.7838 | 1636.033 | 4.719 | 35.1169
2015-04-23 12:19 | 4.8629 | 4.7174 | 34.1562 | 1655.234 | 1636.614 | 35.117 | 27.8008 | 1846.479 | 0.0149 | 189.167 | 1.4654 | 95.4502 | 98.77 | 799.2 | 0.029 | -0.0009 | 483106732 | 27.7838 | 1636.614 | 4.7174 | 35.1167
2015-04-23 12:19 | 4.8648 | 4.7192 | 34.1587 | 1655.807 | 1637.178 | 35.1176 | 27.801 | 1847.479 | 0.0154 | 189.175 | 1.4659 | 95.4585 | 98.77 | 802.62 | 0.028 | -0.0007 | 483106733 | 27.7841 | 1637.178 | 4.7192 | 35.1173
2015-04-23 12:19 | 4.8642 | 4.7185 | 34.1583 | 1656.662 | 1638.02 | 35.1174 | 27.8009 | 1848.479 | 0.0167 | 189.242 | 1.4656 | 95.4525 | 98.78 | 840.79 | 0.029 | -0.0006 | 483106734 | 27.784 | 1638.02 | 4.7185 | 35.1171
2015-04-23 12:19 | 4.8641 | 4.7183 | 34.1585 | 1657.708 | 1639.051 | 35.1172 | 27.8008 | 1849.479 | 0.017 | 189.234 | 1.4652 | 95.4523 | 98.77 | 816.2 | 0.029 | -0.0009 | 483106735 | 27.7839 | 1639.051 | 4.7183 | 35.117
2015-04-23 12:19 | 4.8631 | 4.7172 | 34.1582 | 1658.571 | 1639.9 | 35.1175 | 27.8011 | 1850.479 | 0.0164 | 189.222 | 1.4651 | 95.4523 | 98.78 | 888.67 | 0.03 | -0.0013 | 483106736 | 27.7842 | 1639.9 | 4.7173 | 35.1172
2015-04-23 12:19 | 4.8641 | 4.7182 | 34.1593 | 1659.017 | 1640.34 | 35.1174 | 27.8009 | 1851.479 | 0.0163 | 189.239 | 1.4647 | 95.4523 | 98.77 | 949.01 | 0.029 | -0.0009 | 483106737 | 27.7841 | 1640.339 | 4.7182 | 35.1172
2015-04-23 12:19 | 4.8651 | 4.7191 | 34.1604 | 1659.473 | 1640.789 | 35.1174 | 27.8009 | 1852.479 | 0.0159 | 189.494 | 1.4648 | 95.4553 | 98.77 | 977.28 | 0.03 | -0.0009 | 483106738 | 27.7841 | 1640.789 | 4.7191 | 35.1173
2015-04-23 12:19 | 4.8581 | 4.7121 | 34.1536 | 1660.4 | 1641.702 | 35.1166 | 27.8011 | 1853.479 | 0.0179 | 189.338 | 1.4647 | 95.4525 | 98.77 | 920.98 | 0.03 | -0.002 | 483106739 | 27.7841 | 1641.702 | 4.7121 | 35.1164
2015-04-23 12:19 | 4.8602 | 4.7141 | 34.1568 | 1661.634 | 1642.917 | 35.1174 | 27.8014 | 1854.479 | 0.0141 | 189.382 | 1.4644 | 95.4555 | 98.77 | 898.15 | 0.03 | -0.0032 | 483106740 | 27.7845 | 1642.917 | 4.7141 | 35.1172
2015-04-23 12:19 | 4.8611 | 4.7148 | 34.1587 | 1663.057 | 1644.318 | 35.1179 | 27.8017 | 1855.479 | 0.016 | 189.579 | 1.4644 | 95.4523 | 98.77 | 845.69 | 0.028 | -0.0024 | 483106741 | 27.7849 | 1644.318 | 4.7148 | 35.1178
2015-04-23 12:19 | 4.8574 | 4.711 | 34.1542 | 1664.579 | 1645.817 | 35.116 | 27.8007 | 1856.479 | 0.0159 | 189.545 | 1.4642 | 95.4523 | 98.77 | 878.65 | 0.028 | -0.0006 | 483106742 | 27.7837 | 1645.817 | 4.711 | 35.1158
2015-04-23 12:19 | 4.8378 | 4.6915 | 34.1346 | 1666.08 | 1647.295 | 35.1136 | 27.801 | 1857.479 | 0.014 | 189.493 | 1.4642 | 95.4523 | 98.77 | 958.15 | 0.029 | -0.0006 | 483106743 | 27.7837 | 1647.295 | 4.6915 | 35.1129
2015-04-23 12:19 | 4.8297 | 4.6834 | 34.1274 | 1667.39 | 1648.586 | 35.1133 | 27.8016 | 1858.479 | 0.0177 | 189.473 | 1.4639 | 95.4523 | 98.77 | 951.25 | 0.029 | -0.0007 | 483106744 | 27.7842 | 1648.586 | 4.6834 | 35.1124
2015-04-23 12:19 | 4.8304 | 4.6839 | 34.1282 | 1668.222 | 1649.405 | 35.113 | 27.8014 | 1859.479 | 0.017 | 189.512 | 1.4639 | 95.4523 | 98.78 | 976.85 | 0.027 | -0.0011 | 483106745 | 27.7841 | 1649.405 | 4.684 | 35.1123
2015-04-23 12:19 | 4.8316 | 4.6852 | 34.1295 | 1668.246 | 1649.429 | 35.1131 | 27.8013 | 1860.479 | 0.0173 | 189.603 | 1.4639 | 95.4523 | 98.77 | 1016 | 0.03 | -0.0006 | 483106746 | 27.7841 | 1649.429 | 4.6852 | 35.1125
2015-04-23 12:19 | 4.8365 | 4.69 | 34.1347 | 1667.858 | 1649.047 | 35.1139 | 27.8014 | 1861.479 | 0.0151 | 189.595 | 1.4639 | 95.4523 | 98.78 | 889.72 | 0.029 | -0.0006 | 483106747 | 27.7844 | 1649.047 | 4.69 | 35.1135
2015-04-23 12:19 | 4.8448 | 4.6983 | 34.1425 | 1667.44 | 1648.635 | 35.1142 | 27.8007 | 1862.479 | 0.0155 | 189.634 | 1.4639 | 95.4523 | 98.77 | 766.49 | 0.029 | -0.0029 | 483106748 | 27.7838 | 1648.635 | 4.6983 | 35.1141
2015-04-23 12:19 | 4.8479 | 4.7014 | 34.1463 | 1667.28 | 1648.478 | 35.1152 | 27.8011 | 1863.479 | 0.0139 | 189.64 | 1.4639 | 95.4523 | 98.78 | 690.01 | 0.028 | -0.0009 | 483106749 | 27.7844 | 1648.478 | 4.7014 | 35.1152
2015-04-23 12:19 | 4.8508 | 4.7042 | 34.149 | 1667.93 | 1649.118 | 35.1149 | 27.8006 | 1864.479 | 0.0144 | 189.719 | 1.4639 | 95.4223 | 98.77 | 645.96 | 0.028 | -0.0006 | 483106750 | 27.7839 | 1649.117 | 4.7042 | 35.115
2015-04-23 12:19 | 4.8361 | 4.6895 | 34.1345 | 1669.284 | 1650.451 | 35.1134 | 27.8011 | 1865.479 | 0.0153 | 189.738 | 1.4639 | 95.4523 | 98.77 | 640.31 | 0.03 | -0.0006 | 483106751 | 27.7841 | 1650.452 | 4.6895 | 35.1131
2015-04-23 12:19 | 4.8417 | 4.6949 | 34.1422 | 1670.92 | 1652.062 | 35.1154 | 27.802 | 1866.479 | 0.0161 | 189.741 | 1.4639 | 95.4523 | 98.77 | 662.02 | 0.03 | -0.001 | 483106752 | 27.7851 | 1652.062 | 4.6949 | 35.1152
2015-04-23 12:19 | 4.8447 | 4.6976 | 34.1452 | 1672.59 | 1653.707 | 35.1149 | 27.8013 | 1867.479 | 0.018 | 189.619 | 1.4639 | 95.4523 | 98.77 | 673.27 | 0.028 | -0.0007 | 483106753 | 27.7845 | 1653.707 | 4.6976 | 35.1148
2015-04-23 12:19 | 4.8412 | 4.6941 | 34.1427 | 1674.105 | 1655.199 | 35.1149 | 27.8017 | 1868.479 | 0.0168 | 189.78 | 1.464 | 95.4523 | 98.77 | 668.14 | 0.029 | -0.0006 | 483106754 | 27.7848 | 1655.199 | 4.6941 | 35.1148
2015-04-23 12:19 | 4.8404 | 4.6931 | 34.1412 | 1675.402 | 1656.477 | 35.1135 | 27.8008 | 1869.479 | 0.0177 | 189.927 | 1.464 | 95.4523 | 98.77 | 659.14 | 0.029 | 0.0018 | 483106755 | 27.7838 | 1656.477 | 4.6932 | 35.1134
2015-04-23 12:19 | 4.84 | 4.6927 | 34.1417 | 1676.088 | 1657.152 | 35.1142 | 27.8013 | 1870.479 | 0.0172 | 189.735 | 1.464 | 95.4523 | 98.77 | 648 | 0.03 | 0.0026 | 483106756 | 27.7843 | 1657.152 | 4.6927 | 35.114
2015-04-23 12:19 | 4.8402 | 4.6929 | 34.1415 | 1676.17 | 1657.232 | 35.1136 | 27.8008 | 1871.479 | 0.0184 | 189.441 | 1.464 | 95.4523 | 98.77 | 636.21 | 0.03 | -0.0017 | 483106757 | 27.7839 | 1657.232 | 4.6929 | 35.1135
2015-04-23 12:19 | 4.8409 | 4.6935 | 34.143 | 1676.639 | 1657.695 | 35.1144 | 27.8014 | 1872.479 | 0.0183 | 189.529 | 1.4638 | 95.4523 | 98.77 | 624.37 | 0.03 | -0.0023 | 483106758 | 27.7845 | 1657.695 | 4.6935 | 35.1143
2015-04-23 12:19 | 4.8413 | 4.6938 | 34.1439 | 1677.877 | 1658.913 | 35.1144 | 27.8014 | 1873.479 | 0.0191 | 189.706 | 1.464 | 95.4523 | 98.77 | 623.61 | 0.028 | -0.0006 | 483106759 | 27.7845 | 1658.913 | 4.6938 | 35.1144
2015-04-23 12:19 | 4.8389 | 4.6912 | 34.1419 | 1679.454 | 1660.467 | 35.114 | 27.8013 | 1874.479 | 0.017 | 189.786 | 1.464 | 95.4523 | 98.77 | 648.94 | 0.029 | -0.0006 | 483106760 | 27.7843 | 1660.467 | 4.6912 | 35.1139
2015-04-23 12:19 | 4.8358 | 4.688 | 34.1391 | 1681.001 | 1661.99 | 35.1134 | 27.8012 | 1875.479 | 0.0191 | 189.794 | 1.4638 | 95.4523 | 98.77 | 695.28 | 0.029 | -0.0007 | 483106761 | 27.7841 | 1661.99 | 4.688 | 35.1131
2015-04-23 12:19 | 4.8352 | 4.6873 | 34.1394 | 1682.22 | 1663.19 | 35.1136 | 27.8014 | 1876.479 | 0.0158 | 189.874 | 1.4635 | 95.4523 | 98.77 | 734.65 | 0.029 | -0.0007 | 483106762 | 27.7844 | 1663.19 | 4.6873 | 35.1134
2015-04-23 12:19 | 4.8356 | 4.6878 | 34.1391 | 1682.098 | 1663.07 | 35.1129 | 27.8009 | 1877.479 | 0.0159 | 189.311 | 1.4634 | 95.4523 | 98.77 | 841.59 | 0.029 | 0.0056 | 483106763 | 27.7838 | 1663.071 | 4.6878 | 35.1128
2015-04-23 12:19 | 4.8384 | 4.6906 | 34.1417 | 1681.236 | 1662.222 | 35.1133 | 27.8009 | 1878.479 | 0.0176 | 189.354 | 1.4633 | 95.4523 | 98.77 | 1000.2 | 0.029 | -0.0031 | 483106764 | 27.7839 | 1662.222 | 4.6906 | 35.1133
2015-04-23 12:19 | 4.8402 | 4.6924 | 34.1437 | 1680.865 | 1661.856 | 35.1138 | 27.801 | 1879.479 | 0.0183 | 189.833 | 1.4635 | 95.4523 | 98.77 | 783.52 | 0.03 | -0.0015 | 483106765 | 27.7842 | 1661.856 | 4.6924 | 35.1138
2015-04-23 12:19 | 4.8405 | 4.6926 | 34.1441 | 1681.397 | 1662.381 | 35.1138 | 27.801 | 1880.479 | 0.0174 | 189.184 | 1.4636 | 95.4523 | 98.77 | 698.43 | 0.03 | -0.0007 | 483106766 | 27.7841 | 1662.38 | 4.6926 | 35.1138
2015-04-23 12:19 | 4.8384 | 4.6905 | 34.1427 | 1682.537 | 1663.503 | 35.1138 | 27.8012 | 1881.479 | 0.0139 | 189.198 | 1.4633 | 95.4523 | 98.77 | 662.31 | 0.029 | -0.0013 | 483106767 | 27.7843 | 1663.503 | 4.6905 | 35.1137
2015-04-23 12:19 | 4.8383 | 4.6902 | 34.1431 | 1683.852 | 1664.798 | 35.1138 | 27.8013 | 1882.479 | 0.0152 | 189.594 | 1.463 | 95.4523 | 98.78 | 632.38 | 0.029 | -0.0007 | 483106768 | 27.7843 | 1664.798 | 4.6902 | 35.1138
2015-04-23 12:19 | 4.8373 | 4.6891 | 34.1429 | 1685.279 | 1666.203 | 35.1139 | 27.8015 | 1883.479 | 0.0164 | 189.588 | 1.4629 | 95.4523 | 98.77 | 611.63 | 0.029 | -0.0006 | 483106769 | 27.7845 | 1666.203 | 4.6891 | 35.1139
2015-04-23 12:19 | 4.8334 | 4.6851 | 34.1392 | 1686.833 | 1667.733 | 35.1131 | 27.8013 | 1884.479 | 0.0186 | 189.712 | 1.4627 | 95.4523 | 98.77 | 597.43 | 0.03 | -0.0007 | 483106770 | 27.7842 | 1667.734 | 4.6851 | 35.1129
2015-04-23 12:20 | 4.8278 | 4.6793 | 34.134 | 1688.476 | 1669.351 | 35.1124 | 27.8014 | 1885.479 | 0.0181 | 189.722 | 1.4622 | 95.4523 | 98.77 | 588.8 | 0.029 | -0.001 | 483106771 | 27.7842 | 1669.351 | 4.6794 | 35.1121
2015-04-23 12:20 | 4.8251 | 4.6766 | 34.1323 | 1690.15 | 1670.999 | 35.1123 | 27.8017 | 1886.479 | 0.0177 | 189.737 | 1.462 | 95.4523 | 98.78 | 588.18 | 0.029 | -0.0018 | 483106772 | 27.7845 | 1670.999 | 4.6766 | 35.112
2015-04-23 12:20 | 4.8101 | 4.6616 | 34.1165 | 1691.655 | 1672.481 | 35.1096 | 27.8012 | 1887.479 | 0.0175 | 189.652 | 1.4618 | 95.4523 | 98.77 | 594.64 | 0.03 | -0.002 | 483106773 | 27.7836 | 1672.481 | 4.6616 | 35.1088
2015-04-23 12:20 | 4.804 | 4.6555 | 34.1112 | 1692.707 | 1673.517 | 35.1094 | 27.8017 | 1888.479 | 0.0181 | 189.696 | 1.4616 | 95.4523 | 98.77 | 606.47 | 0.029 | -0.0006 | 483106774 | 27.7842 | 1673.517 | 4.6555 | 35.1086
2015-04-23 12:20 | 4.8115 | 4.6629 | 34.1185 | 1692.507 | 1673.32 | 35.1098 | 27.8012 | 1889.479 | 0.0181 | 189.809 | 1.4616 | 95.4523 | 98.77 | 610.49 | 0.028 | -0.0011 | 483106775 | 27.7839 | 1673.32 | 4.6629 | 35.1093
2015-04-23 12:20 | 4.8233 | 4.6746 | 34.1305 | 1691.73 | 1672.555 | 35.1112 | 27.801 | 1890.479 | 0.0169 | 189.922 | 1.4616 | 95.4523 | 98.77 | 607.06 | 0.028 | -0.0014 | 483106776 | 27.784 | 1672.555 | 4.6747 | 35.1111
2015-04-23 12:20 | 4.8281 | 4.6795 | 34.1355 | 1691.146 | 1671.98 | 35.1121 | 27.8011 | 1891.479 | 0.0166 | 189.911 | 1.4616 | 95.4523 | 98.77 | 591.89 | 0.028 | -0.0008 | 483106777 | 27.7842 | 1671.98 | 4.6794 | 35.1121
2015-04-23 12:20 | 4.8322 | 4.6835 | 34.1395 | 1691.18 | 1672.014 | 35.1123 | 27.8009 | 1892.479 | 0.0167 | 189.937 | 1.4616 | 95.4523 | 98.78 | 570.61 | 0.029 | -0.0014 | 483106778 | 27.784 | 1672.014 | 4.6835 | 35.1125
2015-04-23 12:20 | 4.8257 | 4.677 | 34.1331 | 1692.132 | 1672.951 | 35.1114 | 27.8009 | 1893.479 | 0.0184 | 189.925 | 1.4616 | 95.4523 | 98.77 | 560.33 | 0.03 | -0.0006 | 483106779 | 27.7839 | 1672.951 | 4.6769 | 35.1114
2015-04-23 12:20 | 4.8167 | 4.6678 | 34.124 | 1693.575 | 1674.372 | 35.11 | 27.8008 | 1894.479 | 0.0169 | 190.068 | 1.4616 | 95.4523 | 98.77 | 562.23 | 0.029 | -0.0006 | 483106780 | 27.7836 | 1674.373 | 4.6679 | 35.1097
2015-04-23 12:20 | 4.8114 | 4.6626 | 34.1206 | 1695.123 | 1675.897 | 35.1109 | 27.8021 | 1895.479 | 0.015 | 190.02 | 1.4616 | 95.4523 | 98.77 | 568.05 | 0.029 | -0.001 | 483106781 | 27.7849 | 1675.897 | 4.6625 | 35.1105
2015-04-23 12:20 | 4.8106 | 4.6616 | 34.1201 | 1696.662 | 1677.412 | 35.1103 | 27.8018 | 1896.479 | 0.0145 | 189.436 | 1.4616 | 95.4523 | 98.77 | 573.48 | 0.031 | -0.0006 | 483106782 | 27.7845 | 1677.412 | 4.6617 | 35.1099
2015-04-23 12:20 | 4.8071 | 4.6582 | 34.1176 | 1698.09 | 1678.818 | 35.1104 | 27.8023 | 1897.479 | 0.0149 | 189.403 | 1.4616 | 95.4523 | 98.77 | 573.51 | 0.031 | -0.0006 | 483106783 | 27.785 | 1678.818 | 4.658 | 35.1102
2015-04-23 12:20 | 4.8075 | 4.6581 | 34.1171 | 1699.437 | 1680.144 | 35.1091 | 27.8012 | 1898.479 | 0.0148 | 189.559 | 1.4615 | 95.4523 | 98.78 | 568.25 | 0.03 | -0.0006 | 483106784 | 27.7837 | 1680.144 | 4.6583 | 35.1086
2015-04-23 12:20 | 4.7894 | 4.6403 | 34.0988 | 1700.832 | 1681.518 | 35.1065 | 27.8012 | 1899.479 | 0.0146 | 190.026 | 1.4616 | 95.4523 | 98.77 | 566.84 | 0.03 | -0.0006 | 483106785 | 27.7836 | 1681.518 | 4.6402 | 35.1057
2015-04-23 12:20 | 4.7823 | 4.6331 | 34.0931 | 1702.258 | 1682.922 | 35.1067 | 27.8021 | 1900.479 | 0.0155 | 190.162 | 1.4613 | 95.4523 | 98.77 | 572.54 | 0.029 | -0.0006 | 483106786 | 27.7845 | 1682.923 | 4.6331 | 35.1058
2015-04-23 12:20 | 4.7882 | 4.6387 | 34.1003 | 1703.511 | 1684.156 | 35.108 | 27.8025 | 1901.479 | 0.0151 | 190.002 | 1.4608 | 95.4523 | 98.77 | 585.68 | 0.03 | -0.0006 | 483106787 | 27.785 | 1684.156 | 4.6388 | 35.1074
2015-04-23 12:20 | 4.794 | 4.6444 | 34.1053 | 1704.218 | 1684.852 | 35.1072 | 27.8012 | 1902.479 | 0.0138 | 190.449 | 1.4603 | 95.4523 | 98.78 | 603.54 | 0.029 | 0.0019 | 483106788 | 27.7839 | 1684.852 | 4.6445 | 35.1068
2015-04-23 12:20 | 4.7927 | 4.6433 | 34.1043 | 1703.975 | 1684.613 | 35.1074 | 27.8015 | 1903.479 | 0.0126 | 189.979 | 1.4603 | 95.4523 | 98.77 | 622.78 | 0.03 | 0.0014 | 483106789 | 27.7842 | 1684.613 | 4.6433 | 35.107
2015-04-23 12:20 | 4.7918 | 4.6424 | 34.103 | 1703.456 | 1684.103 | 35.107 | 27.8013 | 1904.479 | 0.0129 | 189.948 | 1.4605 | 95.4523 | 98.77 | 640.91 | 0.03 | -0.0006 | 483106790 | 27.784 | 1684.102 | 4.6424 | 35.1067
2015-04-23 12:20 | 4.7914 | 4.642 | 34.1028 | 1703.179 | 1683.829 | 35.1074 | 27.8017 | 1905.479 | 0.0152 | 189.492 | 1.4605 | 95.4523 | 98.77 | 656.64 | 0.029 | -0.0006 | 483106791 | 27.7844 | 1683.83 | 4.642 | 35.1071
2015-04-23 12:20 | 4.7957 | 4.6462 | 34.1072 | 1703.21 | 1683.859 | 35.1078 | 27.8015 | 1906.479 | 0.0161 | 189.697 | 1.4607 | 95.4523 | 98.78 | 683.01 | 0.03 | -0.0006 | 483106792 | 27.7843 | 1683.859 | 4.6463 | 35.1076
2015-04-23 12:20 | 4.7924 | 4.6429 | 34.1036 | 1703.684 | 1684.326 | 35.1069 | 27.8012 | 1907.479 | 0.0184 | 189.627 | 1.4609 | 95.4523 | 98.77 | 753.4 | 0.028 | -0.0006 | 483106793 | 27.784 | 1684.326 | 4.6429 | 35.1067
2015-04-23 12:20 | 4.7875 | 4.6379 | 34.0991 | 1704.756 | 1685.382 | 35.1066 | 27.8015 | 1908.479 | 0.0205 | 189.744 | 1.4607 | 95.4523 | 98.77 | 832.33 | 0.03 | -0.0006 | 483106794 | 27.7842 | 1685.382 | 4.638 | 35.1062
2015-04-23 12:20 | 4.7779 | 4.6285 | 34.0898 | 1706.238 | 1686.841 | 35.1052 | 27.8014 | 1909.479 | 0.0193 | 190.096 | 1.4605 | 95.4523 | 98.77 | 817.42 | 0.029 | -0.0006 | 483106795 | 27.7841 | 1686.841 | 4.6284 | 35.1047
2015-04-23 12:20 | 4.7672 | 4.6176 | 34.0804 | 1707.965 | 1688.542 | 35.105 | 27.8025 | 1910.479 | 0.0226 | 190.201 | 1.46 | 95.4523 | 98.77 | 834.83 | 0.029 | -0.0006 | 483106796 | 27.7848 | 1688.542 | 4.6177 | 35.1041
2015-04-23 12:20 | 4.7618 | 4.6121 | 34.0756 | 1709.748 | 1690.297 | 35.1043 | 27.8026 | 1911.479 | 0.0225 | 190.201 | 1.46 | 95.4523 | 98.77 | 863.7 | 0.03 | -0.0006 | 483106797 | 27.7849 | 1690.297 | 4.6122 | 35.1034
2015-04-23 12:20 | 4.7635 | 4.6137 | 34.0778 | 1711.469 | 1691.992 | 35.104 | 27.8022 | 1912.479 | 0.018 | 190.099 | 1.4592 | 95.4523 | 98.77 | 820.4 | 0.028 | -0.0012 | 483106798 | 27.7846 | 1691.992 | 4.6137 | 35.1033
2015-04-23 12:20 | 4.7578 | 4.6078 | 34.0726 | 1713.068 | 1693.566 | 35.1034 | 27.8023 | 1913.479 | 0.0158 | 190.125 | 1.4592 | 95.4523 | 98.77 | 815.91 | 0.028 | -0.0006 | 483106799 | 27.7847 | 1693.567 | 4.6078 | 35.1026
2015-04-23 12:20 | 4.7523 | 4.6023 | 34.0674 | 1714.428 | 1694.905 | 35.1025 | 27.8022 | 1914.479 | 0.0145 | 190.129 | 1.4592 | 95.4523 | 98.77 | 847.41 | 0.029 | -0.0006 | 483106800 | 27.7846 | 1694.905 | 4.6023 | 35.1017
2015-04-23 12:20 | 4.7486 | 4.5986 | 34.0641 | 1715.337 | 1695.801 | 35.1021 | 27.8024 | 1915.479 | 0.0149 | 190.242 | 1.4592 | 95.4523 | 98.77 | 938.82 | 0.028 | -0.0006 | 483106801 | 27.7847 | 1695.8 | 4.5986 | 35.1013
2015-04-23 12:20 | 4.7513 | 4.6012 | 34.0668 | 1715.39 | 1695.852 | 35.1022 | 27.8021 | 1916.479 | 0.0158 | 190.175 | 1.4592 | 95.4523 | 98.77 | 964.31 | 0.029 | -0.0006 | 483106802 | 27.7846 | 1695.853 | 4.6012 | 35.1015
2015-04-23 12:20 | 4.7573 | 4.6072 | 34.0729 | 1714.641 | 1695.115 | 35.1031 | 27.8022 | 1917.479 | 0.0169 | 190.296 | 1.4592 | 95.4523 | 98.78 | 974.17 | 0.031 | -0.0006 | 483106803 | 27.7849 | 1695.115 | 4.6072 | 35.1027
2015-04-23 12:20 | 4.7615 | 4.6114 | 34.0766 | 1713.87 | 1694.356 | 35.1032 | 27.8018 | 1918.479 | 0.015 | 190.241 | 1.4593 | 95.4523 | 98.77 | 986.53 | 0.029 | 0.0035 | 483106804 | 27.7846 | 1694.356 | 4.6114 | 35.103
2015-04-23 12:20 | 4.7635 | 4.6134 | 34.0791 | 1713.783 | 1694.27 | 35.1039 | 27.8021 | 1919.479 | 0.0162 | 190.419 | 1.4593 | 95.4523 | 98.77 | 1085.4 | 0.03 | 0.001 | 483106805 | 27.785 | 1694.27 | 4.6134 | 35.1038
2015-04-23 12:20 | 4.7629 | 4.6127 | 34.0788 | 1714.706 | 1695.179 | 35.1038 | 27.8021 | 1920.479 | 0.0163 | 190.438 | 1.4594 | 95.4523 | 98.77 | 1180.2 | 0.03 | -0.0022 | 483106806 | 27.785 | 1695.179 | 4.6127 | 35.1037
2015-04-23 12:20 | 4.7582 | 4.6079 | 34.0741 | 1716.091 | 1696.543 | 35.1027 | 27.8018 | 1921.479 | 0.019 | 190.514 | 1.4594 | 95.4523 | 98.77 | 1196.3 | 0.029 | -0.0015 | 483106807 | 27.7845 | 1696.543 | 4.608 | 35.1024
2015-04-23 12:20 | 4.7509 | 4.6006 | 34.068 | 1717.626 | 1698.055 | 35.1027 | 27.8026 | 1922.479 | 0.0176 | 190.144 | 1.4593 | 95.4523 | 98.77 | 1207 | 0.029 | -0.0011 | 483106808 | 27.7853 | 1698.055 | 4.6006 | 35.1023
2015-04-23 12:20 | 4.7452 | 4.5948 | 34.0624 | 1719.226 | 1699.63 | 35.1015 | 27.8023 | 1923.479 | 0.0167 | 190.028 | 1.4593 | 95.4523 | 98.77 | 1240 | 0.029 | -0.0006 | 483106809 | 27.7848 | 1699.63 | 4.5948 | 35.101
2015-04-23 12:20 | 4.7367 | 4.5864 | 34.0554 | 1720.867 | 1701.246 | 35.1016 | 27.8034 | 1924.479 | 0.016 | 190.346 | 1.4593 | 95.4523 | 98.77 | 1216.3 | 0.029 | -0.0009 | 483106810 | 27.7858 | 1701.246 | 4.5863 | 35.101
2015-04-23 12:20 | 4.7412 | 4.5906 | 34.0601 | 1722.525 | 1702.878 | 35.1014 | 27.8027 | 1925.479 | 0.0154 | 190.351 | 1.4593 | 95.4523 | 98.77 | 1171.2 | 0.03 | -0.0018 | 483106811 | 27.7853 | 1702.878 | 4.5906 | 35.1009
2015-04-23 12:20 | 4.7132 | 4.5627 | 34.0297 | 1724.069 | 1704.398 | 35.0957 | 27.8013 | 1926.479 | 0.0173 | 190.937 | 1.4592 | 95.4523 | 98.77 | 1130.1 | 0.029 | -0.0017 | 483106812 | 27.7833 | 1704.398 | 4.5627 | 35.0944
2015-04-23 12:20 | 4.7066 | 4.5561 | 34.0267 | 1725.435 | 1705.743 | 35.0985 | 27.8043 | 1927.479 | 0.0173 | 190.929 | 1.4585 | 95.4523 | 98.77 | 1119.6 | 0.03 | -0.0006 | 483106813 | 27.7863 | 1705.743 | 4.556 | 35.0972
2015-04-23 12:20 | 4.7072 | 4.5566 | 34.0262 | 1726.247 | 1706.542 | 35.0967 | 27.8027 | 1928.479 | 0.0176 | 190.93 | 1.4586 | 95.4523 | 98.77 | 1035.6 | 0.03 | -0.0006 | 483106814 | 27.7849 | 1706.542 | 4.5566 | 35.0956
2015-04-23 12:20 | 4.7108 | 4.5602 | 34.0298 | 1726.117 | 1706.415 | 35.097 | 27.8026 | 1929.479 | 0.019 | 190.871 | 1.4581 | 95.4523 | 98.77 | 939.68 | 0.03 | -0.0013 | 483106815 | 27.7849 | 1706.415 | 4.5602 | 35.0961
2015-04-23 12:20 | 4.7175 | 4.5668 | 34.0374 | 1725.725 | 1706.029 | 35.0985 | 27.803 | 1930.479 | 0.0196 | 190.741 | 1.4586 | 95.4513 | 98.78 | 998.56 | 0.03 | -0.0006 | 483106816 | 27.7856 | 1706.029 | 4.5668 | 35.098
2015-04-23 12:20 | 4.728 | 4.5772 | 34.0478 | 1725.618 | 1705.924 | 35.0993 | 27.8025 | 1931.479 | 0.0217 | 190.752 | 1.4588 | 95.4522 | 98.77 | 1225.2 | 0.029 | -0.0006 | 483106817 | 27.7853 | 1705.923 | 4.5772 | 35.0991
2015-04-23 12:20 | 4.7328 | 4.5819 | 34.0521 | 1725.854 | 1706.155 | 35.099 | 27.8017 | 1932.479 | 0.0196 | 190.339 | 1.4592 | 95.4523 | 98.78 | 1317.9 | 0.029 | -0.0006 | 483106818 | 27.7846 | 1706.155 | 4.5819 | 35.0989
2015-04-23 12:20 | 4.7168 | 4.566 | 34.0358 | 1726.51 | 1706.801 | 35.097 | 27.802 | 1933.479 | 0.0193 | 190.46 | 1.4592 | 95.4523 | 98.78 | 1400.9 | 0.029 | -0.0014 | 483106819 | 27.7846 | 1706.801 | 4.566 | 35.0966
2015-04-23 12:20 | 4.7077 | 4.557 | 34.0281 | 1727.493 | 1707.769 | 35.0973 | 27.8032 | 1934.479 | 0.0206 | 190.033 | 1.4593 | 95.4523 | 98.77 | 1594.5 | 0.03 | -0.001 | 483106820 | 27.7857 | 1707.769 | 4.557 | 35.0967
2015-04-23 12:20 | 4.7021 | 4.5513 | 34.0228 | 1728.689 | 1708.947 | 35.0966 | 27.8033 | 1935.479 | 0.0175 | 190.589 | 1.4592 | 95.4523 | 98.78 | 1740.9 | 0.03 | -0.0006 | 483106821 | 27.7857 | 1708.947 | 4.5513 | 35.0959
2015-04-23 12:20 | 4.693 | 4.5422 | 34.0142 | 1730.126 | 1710.361 | 35.0956 | 27.8035 | 1936.479 | 0.0183 | 190.536 | 1.4591 | 95.4523 | 98.77 | 1746.5 | 0.029 | -0.0006 | 483106822 | 27.7858 | 1710.361 | 4.5422 | 35.0947
2015-04-23 12:20 | 4.6856 | 4.5348 | 34.0074 | 1731.76 | 1711.97 | 35.0948 | 27.8037 | 1937.479 | 0.0178 | 190.8 | 1.4587 | 95.4512 | 98.77 | 1728.9 | 0.03 | -0.0006 | 483106823 | 27.7859 | 1711.97 | 4.5348 | 35.0938
2015-04-23 12:20 | 4.6814 | 4.5304 | 34.004 | 1733.408 | 1713.592 | 35.0945 | 27.804 | 1938.479 | 0.0172 | 190.763 | 1.4584 | 95.4523 | 98.78 | 1701.6 | 0.029 | -0.0006 | 483106824 | 27.7862 | 1713.592 | 4.5304 | 35.0935
2015-04-23 12:20 | 4.6805 | 4.5294 | 34.0038 | 1734.877 | 1715.039 | 35.0944 | 27.804 | 1939.479 | 0.0154 | 191.222 | 1.4578 | 95.4523 | 98.77 | 1681.1 | 0.029 | -0.0006 | 483106825 | 27.7863 | 1715.039 | 4.5294 | 35.0935
2015-04-23 12:20 | 4.6808 | 4.5296 | 34.0048 | 1736.117 | 1716.26 | 35.0946 | 27.8041 | 1940.479 | 0.0164 | 190.976 | 1.4579 | 95.4523 | 98.77 | 1673.1 | 0.03 | -0.001 | 483106826 | 27.7865 | 1716.26 | 4.5295 | 35.0938
2015-04-23 12:20 | 4.684 | 4.5326 | 34.0078 | 1736.946 | 1717.076 | 35.0941 | 27.8033 | 1941.479 | 0.0185 | 190.828 | 1.4576 | 95.4523 | 98.78 | 1670.1 | 0.03 | -0.0011 | 483106827 | 27.7859 | 1717.076 | 4.5327 | 35.0935
2015-04-23 12:20 | 4.6826 | 4.5312 | 34.0067 | 1737.144 | 1717.272 | 35.0941 | 27.8035 | 1942.479 | 0.0195 | 190.908 | 1.4576 | 95.4523 | 98.77 | 1572.4 | 0.031 | -0.0006 | 483106828 | 27.7861 | 1717.271 | 4.5312 | 35.0936
2015-04-23 12:20 | 4.6834 | 4.5321 | 34.0073 | 1736.665 | 1716.799 | 35.0941 | 27.8034 | 1943.479 | 0.0203 | 190.657 | 1.4579 | 95.4523 | 98.77 | 1578.5 | 0.03 | -0.0006 | 483106829 | 27.7861 | 1716.799 | 4.5321 | 35.0936
2015-04-23 12:20 | 4.6844 | 4.5331 | 34.008 | 1736.25 | 1716.39 | 35.094 | 27.8033 | 1944.479 | 0.0192 | 190.927 | 1.4582 | 95.4523 | 98.77 | 1709.8 | 0.03 | -0.0006 | 483106830 | 27.786 | 1716.39 | 4.5331 | 35.0937
2015-04-23 12:20 | 4.6837 | 4.5323 | 34.0077 | 1736.571 | 1716.707 | 35.0942 | 27.8035 | 1945.479 | 0.0227 | 190.309 | 1.4581 | 95.4523 | 98.77 | 1622 | 0.03 | -0.0006 | 483106831 | 27.7862 | 1716.707 | 4.5324 | 35.0939
2015-04-23 12:21 | 4.6836 | 4.5322 | 34.0082 | 1737.699 | 1717.818 | 35.0943 | 27.8036 | 1946.479 | 0.0203 | 190.768 | 1.4582 | 95.4523 | 98.77 | 1427 | 0.031 | -0.0006 | 483106832 | 27.7864 | 1717.818 | 4.5321 | 35.094
2015-04-23 12:21 | 4.6831 | 4.5316 | 34.0086 | 1739.125 | 1719.221 | 35.0946 | 27.8039 | 1947.479 | 0.0186 | 190.795 | 1.4579 | 95.4523 | 98.77 | 1171.3 | 0.03 | -0.0006 | 483106833 | 27.7866 | 1719.222 | 4.5315 | 35.0943
2015-04-23 12:21 | 4.6812 | 4.5296 | 34.007 | 1740.607 | 1720.68 | 35.094 | 27.8036 | 1948.479 | 0.0155 | 190.766 | 1.458 | 95.4523 | 98.77 | 1020.5 | 0.029 | -0.0006 | 483106834 | 27.7864 | 1720.68 | 4.5296 | 35.0937
2015-04-23 12:21 | 4.6806 | 4.5287 | 34.0071 | 1742.056 | 1722.107 | 35.0941 | 27.8038 | 1949.479 | 0.0175 | 190.903 | 1.4578 | 95.4523 | 98.77 | 1037 | 0.029 | -0.0006 | 483106835 | 27.7865 | 1722.107 | 4.5287 | 35.0938
2015-04-23 12:21 | 4.6807 | 4.5288 | 34.0077 | 1743.496 | 1723.524 | 35.0939 | 27.8036 | 1950.479 | 0.0188 | 190.796 | 1.4572 | 95.4523 | 98.78 | 994.57 | 0.03 | -0.0012 | 483106836 | 27.7864 | 1723.525 | 4.5288 | 35.0937
2015-04-23 12:21 | 4.6785 | 4.5264 | 34.0063 | 1745.01 | 1725.015 | 35.094 | 27.804 | 1951.479 | 0.0155 | 190.944 | 1.4575 | 95.4523 | 98.78 | 938.66 | 0.03 | -0.0009 | 483106837 | 27.7867 | 1725.015 | 4.5264 | 35.0937
2015-04-23 12:21 | 4.6796 | 4.5273 | 34.008 | 1746.498 | 1726.48 | 35.094 | 27.8039 | 1952.479 | 0.021 | 190.997 | 1.4572 | 95.4523 | 98.78 | 1083.1 | 0.028 | -0.0006 | 483106838 | 27.7866 | 1726.48 | 4.5273 | 35.0938
2015-04-23 12:21 | 4.6789 | 4.5266 | 34.0074 | 1747.619 | 1727.584 | 35.0934 | 27.8035 | 1953.479 | 0.0204 | 190.854 | 1.4572 | 95.4523 | 98.77 | 1173.6 | 0.028 | -0.0006 | 483106839 | 27.7863 | 1727.584 | 4.5266 | 35.0932
2015-04-23 12:21 | 4.6804 | 4.5281 | 34.0086 | 1747.315 | 1727.284 | 35.0934 | 27.8033 | 1954.479 | 0.0179 | 191.065 | 1.4571 | 95.4523 | 98.78 | 1087.7 | 0.03 | -0.0006 | 483106840 | 27.7861 | 1727.284 | 4.5281 | 35.0933
2015-04-23 12:21 | 4.681 | 4.5288 | 34.0088 | 1746.076 | 1726.064 | 35.0936 | 27.8034 | 1955.479 | 0.0199 | 190.881 | 1.4572 | 95.4523 | 98.78 | 1019 | 0.03 | -0.0018 | 483106841 | 27.7862 | 1726.064 | 4.5288 | 35.0935
2015-04-23 12:21 | 4.6817 | 4.5296 | 34.0097 | 1745.197 | 1725.199 | 35.0942 | 27.8038 | 1956.479 | 0.0181 | 190.929 | 1.4572 | 95.4523 | 98.77 | 922 | 0.029 | -0.0021 | 483106842 | 27.7866 | 1725.199 | 4.5296 | 35.0941
2015-04-23 12:21 | 4.6815 | 4.5293 | 34.0093 | 1745.561 | 1725.557 | 35.0937 | 27.8035 | 1957.479 | 0.0161 | 191.178 | 1.4573 | 95.4502 | 98.77 | 849.74 | 0.03 | -0.0006 | 483106843 | 27.7863 | 1725.557 | 4.5293 | 35.0937
2015-04-23 12:21 | 4.6803 | 4.528 | 34.0088 | 1747.007 | 1726.981 | 35.0938 | 27.8037 | 1958.479 | 0.0154 | 191.183 | 1.4572 | 95.4522 | 98.77 | 816.15 | 0.029 | -0.0006 | 483106844 | 27.7865 | 1726.981 | 4.528 | 35.0937
2015-04-23 12:21 | 4.6788 | 4.5264 | 34.0078 | 1748.838 | 1728.783 | 35.0933 | 27.8034 | 1959.479 | 0.0183 | 191.184 | 1.4572 | 95.4512 | 98.77 | 837.31 | 0.029 | -0.0006 | 483106845 | 27.7863 | 1728.783 | 4.5264 | 35.0932
2015-04-23 12:21 | 4.6735 | 4.5209 | 34.0035 | 1750.707 | 1730.624 | 35.0932 | 27.804 | 1960.479 | 0.0183 | 191.185 | 1.457 | 95.4523 | 98.78 | 959.92 | 0.028 | -0.0009 | 483106846 | 27.7866 | 1730.624 | 4.5209 | 35.0929
2015-04-23 12:21 | 4.6636 | 4.511 | 33.993 | 1752.346 | 1732.237 | 35.0909 | 27.8032 | 1961.479 | 0.0197 | 191.192 | 1.457 | 95.4523 | 98.77 | 1067.2 | 0.029 | -0.0011 | 483106847 | 27.7857 | 1732.237 | 4.511 | 35.0904
2015-04-23 12:21 | 4.657 | 4.5044 | 33.9878 | 1753.666 | 1733.537 | 35.0913 | 27.8043 | 1962.479 | 0.0201 | 191.232 | 1.457 | 95.4523 | 98.78 | 1019.7 | 0.031 | -0.0006 | 483106848 | 27.7867 | 1733.537 | 4.5044 | 35.0907
2015-04-23 12:21 | 4.6579 | 4.5052 | 33.9888 | 1753.973 | 1733.838 | 35.0913 | 27.8042 | 1963.479 | 0.0189 | 191.324 | 1.457 | 95.4523 | 98.77 | 911.05 | 0.03 | -0.0006 | 483106849 | 27.7866 | 1733.838 | 4.5052 | 35.0907
2015-04-23 12:21 | 4.6567 | 4.5041 | 33.9877 | 1753.759 | 1733.628 | 35.0913 | 27.8043 | 1964.479 | 0.0222 | 190.944 | 1.457 | 95.4523 | 98.77 | 879 | 0.03 | -0.0006 | 483106850 | 27.7869 | 1733.628 | 4.504 | 35.0908
2015-04-23 12:21 | 4.6599 | 4.5071 | 33.9906 | 1754.369 | 1734.228 | 35.0909 | 27.8037 | 1965.479 | 0.0253 | 191.001 | 1.457 | 95.4523 | 98.77 | 881.03 | 0.03 | -0.0006 | 483106851 | 27.7863 | 1734.228 | 4.5071 | 35.0905
2015-04-23 12:21 | 4.6485 | 4.4958 | 33.9798 | 1755.834 | 1735.671 | 35.0898 | 27.8041 | 1966.479 | 0.0214 | 190.738 | 1.4569 | 95.4523 | 98.77 | 1000.8 | 0.029 | -0.0014 | 483106852 | 27.7865 | 1735.671 | 4.4958 | 35.0892
2015-04-23 12:21 | 4.6404 | 4.4874 | 33.9724 | 1757.541 | 1737.351 | 35.0892 | 27.8045 | 1967.479 | 0.0179 | 190.724 | 1.4569 | 95.4484 | 98.77 | 1163.9 | 0.029 | -0.0007 | 483106853 | 27.7867 | 1737.351 | 4.4876 | 35.0883
2015-04-23 12:21 | 4.6263 | 4.4736 | 33.9579 | 1759.247 | 1739.03 | 35.0865 | 27.8039 | 1968.479 | 0.017 | 192.155 | 1.4567 | 95.4519 | 98.78 | 1318.5 | 0.03 | -0.0006 | 483106854 | 27.7861 | 1739.03 | 4.4735 | 35.0856
2015-04-23 12:21 | 4.6197 | 4.4669 | 33.953 | 1760.806 | 1740.565 | 35.0871 | 27.8051 | 1969.479 | 0.016 | 191.756 | 1.4562 | 95.4523 | 98.77 | 1265.1 | 0.029 | -0.0006 | 483106855 | 27.7872 | 1740.565 | 4.4669 | 35.086
2015-04-23 12:21 | 4.6183 | 4.4654 | 33.9517 | 1761.812 | 1741.556 | 35.0864 | 27.8048 | 1970.479 | 0.0145 | 191.916 | 1.4562 | 95.4523 | 98.77 | 1252.2 | 0.03 | -0.0006 | 483106856 | 27.7869 | 1741.556 | 4.4654 | 35.0854
2015-04-23 12:21 | 4.6227 | 4.4697 | 33.9558 | 1761.324 | 1741.074 | 35.0867 | 27.8045 | 1971.479 | 0.0165 | 191.823 | 1.4555 | 95.4523 | 98.77 | 1279.6 | 0.029 | -0.0006 | 483106857 | 27.7868 | 1741.075 | 4.4697 | 35.086
2015-04-23 12:21 | 4.6337 | 4.4807 | 33.9669 | 1760.31 | 1740.077 | 35.088 | 27.8043 | 1972.479 | 0.0186 | 191.357 | 1.4557 | 95.4512 | 98.77 | 1219.1 | 0.03 | -0.0006 | 483106858 | 27.7869 | 1740.077 | 4.4807 | 35.0877
2015-04-23 12:21 | 4.6472 | 4.4941 | 33.9803 | 1759.591 | 1739.369 | 35.0893 | 27.8039 | 1973.479 | 0.0191 | 191.21 | 1.4565 | 95.4523 | 98.77 | 1222.6 | 0.029 | -0.0006 | 483106859 | 27.7868 | 1739.369 | 4.4941 | 35.0894
2015-04-23 12:21 | 4.6513 | 4.4981 | 33.9846 | 1759.752 | 1739.528 | 35.0899 | 27.8039 | 1974.479 | 0.0148 | 190.925 | 1.4567 | 95.4523 | 98.77 | 1254.5 | 0.03 | -0.0006 | 483106860 | 27.7868 | 1739.528 | 4.4981 | 35.09
2015-04-23 12:21 | 4.6379 | 4.4848 | 33.9703 | 1760.888 | 1740.646 | 35.0871 | 27.8031 | 1975.479 | 0.0119 | 190.739 | 1.4571 | 95.4523 | 98.78 | 1368.7 | 0.03 | -0.0006 | 483106861 | 27.7858 | 1740.646 | 4.4848 | 35.0869
2015-04-23 12:21 | 4.6209 | 4.4678 | 33.9547 | 1762.443 | 1742.177 | 35.0866 | 27.8046 | 1976.479 | 0.015 | 191.072 | 1.4571 | 95.4512 | 98.77 | 1363 | 0.03 | -0.0006 | 483106862 | 27.787 | 1742.177 | 4.4679 | 35.0859
2015-04-23 12:21 | 4.6099 | 4.4569 | 33.944 | 1764.131 | 1743.838 | 35.085 | 27.8046 | 1977.479 | 0.0183 | 191.435 | 1.4567 | 95.4523 | 98.77 | 1346.9 | 0.03 | -0.0006 | 483106863 | 27.7869 | 1743.838 | 4.4568 | 35.0842
2015-04-23 12:21 | 4.5994 | 4.4463 | 33.9345 | 1765.798 | 1745.479 | 35.0846 | 27.8054 | 1978.479 | 0.0178 | 191.507 | 1.4564 | 95.4523 | 98.78 | 1377.3 | 0.03 | -0.0006 | 483106864 | 27.7874 | 1745.479 | 4.4463 | 35.0834
2015-04-23 12:21 | 4.5985 | 4.4452 | 33.9344 | 1767.401 | 1747.057 | 35.0845 | 27.8054 | 1979.479 | 0.0187 | 191.336 | 1.4558 | 95.4523 | 98.77 | 1428.8 | 0.03 | -0.0006 | 483106865 | 27.7876 | 1747.057 | 4.4452 | 35.0835
2015-04-23 12:21 | 4.6008 | 4.4474 | 33.9375 | 1768.85 | 1748.483 | 35.0848 | 27.8054 | 1980.479 | 0.0169 | 191.523 | 1.4553 | 95.4523 | 98.78 | 1499.2 | 0.031 | -0.0006 | 483106866 | 27.7877 | 1748.484 | 4.4474 | 35.084
2015-04-23 12:21 | 4.6016 | 4.448 | 33.9385 | 1770.148 | 1749.761 | 35.0844 | 27.8051 | 1981.479 | 0.0143 | 191.577 | 1.4551 | 95.4523 | 98.78 | 1581.5 | 0.03 | -0.0006 | 483106867 | 27.7874 | 1749.761 | 4.448 | 35.0837
2015-04-23 12:21 | 4.5994 | 4.4458 | 33.9367 | 1771.243 | 1750.84 | 35.084 | 27.805 | 1982.479 | 0.0144 | 191.719 | 1.4551 | 95.4523 | 98.78 | 1572.2 | 0.03 | -0.0014 | 483106868 | 27.7874 | 1750.84 | 4.4458 | 35.0833
2015-04-23 12:21 | 4.5935 | 4.4398 | 33.9307 | 1772.147 | 1751.729 | 35.0829 | 27.8048 | 1983.479 | 0.0183 | 191.475 | 1.4549 | 95.4523 | 98.78 | 1456.9 | 0.03 | -0.0006 | 483106869 | 27.7871 | 1751.729 | 4.4398 | 35.0822
2015-04-23 12:21 | 4.5898 | 4.4362 | 33.9273 | 1772.735 | 1752.308 | 35.0826 | 27.8049 | 1984.479 | 0.0163 | 191.506 | 1.4549 | 95.4523 | 98.78 | 1211.1 | 0.03 | -0.0006 | 483106870 | 27.7872 | 1752.308 | 4.4362 | 35.0818
2015-04-23 12:21 | 4.5902 | 4.4365 | 33.9281 | 1772.977 | 1752.546 | 35.0828 | 27.8051 | 1985.479 | 0.0149 | 192.071 | 1.4548 | 95.4523 | 98.77 | 1069.3 | 0.03 | -0.0006 | 483106871 | 27.7875 | 1752.546 | 4.4365 | 35.0822
2015-04-23 12:21 | 4.5897 | 4.436 | 33.9275 | 1773.155 | 1752.721 | 35.0826 | 27.805 | 1986.479 | 0.0169 | 191.52 | 1.455 | 95.4523 | 98.77 | 1041.7 | 0.029 | -0.0006 | 483106872 | 27.7874 | 1752.721 | 4.436 | 35.0821
2015-04-23 12:21 | 4.5945 | 4.4407 | 33.932 | 1773.266 | 1752.83 | 35.0824 | 27.8043 | 1987.479 | 0.0172 | 191.399 | 1.455 | 95.4523 | 98.78 | 993.64 | 0.03 | -0.0006 | 483106873 | 27.7869 | 1752.831 | 4.4408 | 35.0821
2015-04-23 12:21 | 4.6005 | 4.4467 | 33.9382 | 1772.913 | 1752.483 | 35.0833 | 27.8044 | 1988.479 | 0.016 | 191.739 | 1.4549 | 95.4523 | 98.77 | 989.25 | 0.03 | -0.0006 | 483106874 | 27.7872 | 1752.483 | 4.4467 | 35.0832
2015-04-23 12:21 | 4.6022 | 4.4484 | 33.9399 | 1772.422 | 1752 | 35.0837 | 27.8045 | 1989.479 | 0.0167 | 191.448 | 1.4551 | 95.4523 | 98.77 | 1010 | 0.029 | -0.0006 | 483106875 | 27.7873 | 1752 | 4.4484 | 35.0836
2015-04-23 12:21 | 4.6008 | 4.447 | 33.9388 | 1772.831 | 1752.402 | 35.0837 | 27.8046 | 1990.479 | 0.0206 | 191.615 | 1.4555 | 95.4523 | 98.78 | 1019.1 | 0.03 | -0.0006 | 483106876 | 27.7874 | 1752.402 | 4.447 | 35.0836
2015-04-23 12:21 | 4.5928 | 4.439 | 33.9313 | 1774.346 | 1753.894 | 35.0828 | 27.8048 | 1991.479 | 0.0187 | 191.749 | 1.455 | 95.4523 | 98.77 | 944.3 | 0.029 | -0.0006 | 483106877 | 27.7875 | 1753.893 | 4.439 | 35.0825
2015-04-23 12:21 | 4.59 | 4.436 | 33.9297 | 1776.24 | 1755.758 | 35.0831 | 27.8053 | 1992.479 | 0.0173 | 191.791 | 1.455 | 95.4512 | 98.77 | 877.77 | 0.03 | -0.0006 | 483106878 | 27.7879 | 1755.758 | 4.436 | 35.0827
2015-04-23 12:21 | 4.587 | 4.4329 | 33.9274 | 1778.123 | 1757.612 | 35.0827 | 27.8054 | 1993.479 | 0.0137 | 191.787 | 1.455 | 95.4523 | 98.78 | 1003.4 | 0.029 | -0.0006 | 483106879 | 27.788 | 1757.612 | 4.4329 | 35.0824
2015-04-23 12:21 | 4.587 | 4.4326 | 33.9279 | 1779.862 | 1759.323 | 35.0825 | 27.8052 | 1994.479 | 0.0136 | 191.793 | 1.4547 | 95.4523 | 98.78 | 1212.5 | 0.029 | -0.0006 | 483106880 | 27.7878 | 1759.323 | 4.4326 | 35.0821
2015-04-23 12:21 | 4.5884 | 4.4339 | 33.9301 | 1781.466 | 1760.902 | 35.0827 | 27.8053 | 1995.479 | 0.0142 | 191.802 | 1.4547 | 95.4523 | 98.77 | 1382.7 | 0.028 | -0.0006 | 483106881 | 27.7879 | 1760.902 | 4.4339 | 35.0825
2015-04-23 12:21 | 4.5885 | 4.4339 | 33.9301 | 1782.5 | 1761.92 | 35.0821 | 27.8048 | 1996.479 | 0.0143 | 191.833 | 1.4547 | 95.4512 | 98.78 | 1460.5 | 0.03 | -0.0006 | 483106882 | 27.7874 | 1761.92 | 4.4339 | 35.0818
2015-04-23 12:21 | 4.5879 | 4.4333 | 33.9296 | 1782.8 | 1762.215 | 35.082 | 27.8047 | 1997.479 | 0.018 | 191.869 | 1.4547 | 95.4523 | 98.77 | 1505.3 | 0.03 | -0.0006 | 483106883 | 27.7874 | 1762.215 | 4.4333 | 35.0818
2015-04-23 12:21 | 4.5894 | 4.4348 | 33.9312 | 1782.922 | 1762.335 | 35.0821 | 27.8047 | 1998.479 | 0.015 | 191.848 | 1.4547 | 95.4512 | 98.77 | 1688.9 | 0.028 | -0.0006 | 483106884 | 27.7874 | 1762.335 | 4.4347 | 35.0819
2015-04-23 12:21 | 4.5893 | 4.4347 | 33.9311 | 1783.096 | 1762.506 | 35.0819 | 27.8046 | 1999.479 | 0.0132 | 191.95 | 1.4547 | 95.4523 | 98.78 | 1806.2 | 0.029 | -0.0006 | 483106885 | 27.7873 | 1762.506 | 4.4346 | 35.0818
2015-04-23 12:21 | 4.5894 | 4.4346 | 33.9314 | 1783.424 | 1762.83 | 35.0821 | 27.8047 | 2000.479 | 0.0135 | 191.772 | 1.4547 | 95.4512 | 98.77 | 1815.5 | 0.03 | -0.0027 | 483106886 | 27.7874 | 1762.83 | 4.4347 | 35.082
2015-04-23 12:21 | 4.5874 | 4.4326 | 33.9298 | 1784.196 | 1763.589 | 35.082 | 27.8049 | 2001.479 | 0.0158 | 191.618 | 1.4547 | 95.4523 | 98.77 | 1815.9 | 0.029 | -0.0012 | 483106887 | 27.7875 | 1763.589 | 4.4326 | 35.0819
2015-04-23 12:21 | 4.5862 | 4.4313 | 33.9294 | 1785.368 | 1764.743 | 35.0822 | 27.8052 | 2002.479 | 0.0167 | 191.978 | 1.4547 | 95.4512 | 98.77 | 1810.7 | 0.029 | -0.0006 | 483106888 | 27.7878 | 1764.743 | 4.4314 | 35.0821
2015-04-23 12:21 | 4.5863 | 4.4312 | 33.9301 | 1786.696 | 1766.05 | 35.0824 | 27.8053 | 2003.479 | 0.0168 | 192.042 | 1.4547 | 95.4523 | 98.78 | 1794.2 | 0.028 | -0.0006 | 483106889 | 27.7879 | 1766.05 | 4.4313 | 35.0822
2015-04-23 12:21 | 4.5862 | 4.4311 | 33.9306 | 1788.023 | 1767.355 | 35.0823 | 27.8053 | 2004.479 | 0.0162 | 191.466 | 1.4548 | 95.4523 | 98.78 | 1775.7 | 0.029 | -0.0011 | 483106890 | 27.7879 | 1767.356 | 4.4311 | 35.0822
2015-04-23 12:22 | 4.5868 | 4.4315 | 33.9314 | 1789.23 | 1768.544 | 35.0821 | 27.805 | 2005.479 | 0.015 | 191.442 | 1.4546 | 95.4523 | 98.77 | 1762.4 | 0.03 | -0.0017 | 483106891 | 27.7877 | 1768.544 | 4.4315 | 35.0819
2015-04-23 12:22 | 4.5855 | 4.4302 | 33.9308 | 1790.372 | 1769.668 | 35.0821 | 27.8053 | 2006.479 | 0.0149 | 191.735 | 1.4543 | 95.4523 | 98.78 | 1752.3 | 0.03 | -0.0009 | 483106892 | 27.7879 | 1769.668 | 4.4302 | 35.082
2015-04-23 12:22 | 4.5865 | 4.4311 | 33.9323 | 1791.528 | 1770.806 | 35.0822 | 27.8052 | 2007.479 | 0.0165 | 191.928 | 1.4546 | 95.4512 | 98.77 | 1747.8 | 0.029 | -0.0006 | 483106893 | 27.7878 | 1770.806 | 4.4311 | 35.0821
2015-04-23 12:22 | 4.5864 | 4.4308 | 33.9323 | 1792.504 | 1771.767 | 35.0819 | 27.805 | 2008.479 | 0.0169 | 190.991 | 1.4543 | 95.4523 | 98.77 | 1761.7 | 0.028 | -0.0006 | 483106894 | 27.7876 | 1771.767 | 4.4308 | 35.0819
2015-04-23 12:22 | 4.5859 | 4.4303 | 33.9318 | 1792.868 | 1772.125 | 35.0817 | 27.8048 | 2009.479 | 0.0161 | 191.597 | 1.454 | 95.4512 | 98.78 | 1704.4 | 0.03 | -0.0006 | 483106895 | 27.7875 | 1772.125 | 4.4303 | 35.0816
2015-04-23 12:22 | 4.5867 | 4.4311 | 33.9323 | 1792.612 | 1771.873 | 35.0815 | 27.8047 | 2010.479 | 0.0155 | 191.893 | 1.4538 | 95.4502 | 98.77 | 1638.1 | 0.03 | -0.0006 | 483106896 | 27.7873 | 1771.873 | 4.4311 | 35.0814
2015-04-23 12:22 | 4.587 | 4.4313 | 33.9329 | 1792.864 | 1772.121 | 35.0818 | 27.8048 | 2011.479 | 0.0128 | 191.198 | 1.4538 | 95.4523 | 98.78 | 1581.6 | 0.029 | -0.0006 | 483106897 | 27.7875 | 1772.121 | 4.4314 | 35.0818
2015-04-23 12:22 | 4.5851 | 4.4294 | 33.9318 | 1794.065 | 1773.303 | 35.0818 | 27.8051 | 2012.479 | 0.0116 | 191.676 | 1.4538 | 95.4523 | 98.78 | 1553.3 | 0.03 | -0.0006 | 483106898 | 27.7877 | 1773.303 | 4.4294 | 35.0818
2015-04-23 12:22 | 4.5763 | 4.4206 | 33.9225 | 1795.533 | 1774.748 | 35.0799 | 27.8045 | 2013.479 | 0.0105 | 191.839 | 1.4529 | 95.4523 | 98.77 | 1576.9 | 0.029 | -0.0006 | 483106899 | 27.787 | 1774.748 | 4.4206 | 35.0796
2015-04-23 12:22 | 4.5649 | 4.4092 | 33.9128 | 1796.89 | 1776.083 | 35.0802 | 27.806 | 2014.479 | 0.0126 | 191.901 | 1.4531 | 95.4523 | 98.77 | 1674.6 | 0.029 | -0.0006 | 483106900 | 27.7882 | 1776.083 | 4.4092 | 35.0796
2015-04-23 12:22 | 4.5609 | 4.4051 | 33.9083 | 1797.812 | 1776.99 | 35.0789 | 27.8054 | 2015.479 | 0.0128 | 191.962 | 1.4527 | 95.4512 | 98.77 | 1783.3 | 0.03 | -0.0015 | 483106901 | 27.7876 | 1776.991 | 4.4052 | 35.0782
2015-04-23 12:22 | 4.5575 | 4.4018 | 33.9052 | 1798.209 | 1777.382 | 35.0786 | 27.8056 | 2016.479 | 0.0129 | 192.026 | 1.4524 | 95.4512 | 98.77 | 1706.7 | 0.029 | -0.0006 | 483106902 | 27.7877 | 1777.382 | 4.4018 | 35.0779
2015-04-23 12:22 | 4.5581 | 4.4023 | 33.9064 | 1798.667 | 1777.832 | 35.079 | 27.8058 | 2017.479 | 0.0148 | 192.098 | 1.4523 | 95.4523 | 98.78 | 1617.7 | 0.029 | -0.0006 | 483106903 | 27.7881 | 1777.833 | 4.4023 | 35.0785
2015-04-23 12:22 | 4.5548 | 4.399 | 33.903 | 1799.541 | 1778.693 | 35.0782 | 27.8055 | 2018.479 | 0.0137 | 192.287 | 1.4524 | 95.4512 | 98.77 | 1524.3 | 0.03 | -0.0006 | 483106904 | 27.7878 | 1778.693 | 4.399 | 35.0776
2015-04-23 12:22 | 4.5572 | 4.4012 | 33.9066 | 1800.616 | 1779.751 | 35.0791 | 27.806 | 2019.479 | 0.0137 | 192.218 | 1.4524 | 95.4523 | 98.78 | 1384.6 | 0.03 | -0.0006 | 483106905 | 27.7884 | 1779.751 | 4.4012 | 35.0787
2015-04-23 12:22 | 4.5517 | 4.3957 | 33.9009 | 1801.801 | 1780.917 | 35.0778 | 27.8056 | 2020.479 | 0.0137 | 192.094 | 1.4524 | 95.4523 | 98.77 | 1345.3 | 0.029 | -0.0006 | 483106906 | 27.7879 | 1780.918 | 4.3957 | 35.0773
2015-04-23 12:22 | 4.5456 | 4.3895 | 33.8958 | 1803.075 | 1782.171 | 35.0779 | 27.8063 | 2021.479 | 0.0151 | 192.157 | 1.4524 | 95.4523 | 98.77 | 1284.2 | 0.03 | -0.0006 | 483106907 | 27.7885 | 1782.171 | 4.3895 | 35.0772
2015-04-23 12:22 | 4.5387 | 4.3825 | 33.8877 | 1804.316 | 1783.392 | 35.0752 | 27.805 | 2022.479 | 0.017 | 192.351 | 1.4524 | 95.4523 | 98.77 | 1154.3 | 0.03 | -0.0006 | 483106908 | 27.7871 | 1783.392 | 4.3826 | 35.0745
2015-04-23 12:22 | 4.507 | 4.3514 | 33.8571 | 1805.184 | 1784.246 | 35.0731 | 27.8067 | 2023.479 | 0.0161 | 192.429 | 1.4524 | 95.4523 | 98.78 | 1005.5 | 0.029 | -0.0006 | 483106909 | 27.7884 | 1784.247 | 4.3513 | 35.0716
2015-04-23 12:22 | 4.5154 | 4.3595 | 33.8665 | 1805.246 | 1784.308 | 35.0749 | 27.8073 | 2024.479 | 0.0147 | 192.422 | 1.4524 | 95.4501 | 98.78 | 948.35 | 0.029 | -0.0006 | 483106910 | 27.7892 | 1784.308 | 4.3595 | 35.0738
2015-04-23 12:22 | 4.5361 | 4.38 | 33.8864 | 1804.901 | 1783.968 | 35.0757 | 27.8057 | 2025.479 | 0.0164 | 192.327 | 1.4524 | 95.4512 | 98.78 | 923.73 | 0.03 | -0.0006 | 483106911 | 27.7881 | 1783.968 | 4.38 | 35.0754
2015-04-23 12:22 | 4.5423 | 4.3859 | 33.8918 | 1805.238 | 1784.3 | 35.0753 | 27.8047 | 2026.479 | 0.0186 | 192.333 | 1.4524 | 95.4523 | 98.78 | 927.29 | 0.03 | -0.0006 | 483106912 | 27.7871 | 1784.3 | 4.3861 | 35.075
2015-04-23 12:22 | 4.5017 | 4.3461 | 33.8516 | 1806.413 | 1785.456 | 35.0714 | 27.806 | 2027.479 | 0.0189 | 192.733 | 1.4524 | 95.4502 | 98.78 | 891.21 | 0.03 | 0.0005 | 483106913 | 27.7879 | 1785.456 | 4.3459 | 35.0703
2015-04-23 12:22 | 4.4931 | 4.3372 | 33.845 | 1807.704 | 1786.727 | 35.0724 | 27.8077 | 2028.479 | 0.0229 | 192.463 | 1.4524 | 95.4523 | 98.78 | 916.84 | 0.029 | 0.0035 | 483106914 | 27.7895 | 1786.727 | 4.3372 | 35.071
2015-04-23 12:22 | 4.5 | 4.344 | 33.8531 | 1808.886 | 1787.89 | 35.0736 | 27.8079 | 2029.479 | 0.0211 | 192.171 | 1.4524 | 95.4523 | 98.77 | 938.75 | 0.027 | -0.0006 | 483106915 | 27.7899 | 1787.89 | 4.344 | 35.0726
2015-04-23 12:22 | 4.4993 | 4.3432 | 33.8518 | 1809.971 | 1788.958 | 35.0723 | 27.807 | 2030.479 | 0.0198 | 192.463 | 1.4523 | 95.4523 | 98.78 | 914.22 | 0.03 | -0.0006 | 483106916 | 27.789 | 1788.958 | 4.3432 | 35.0714
2015-04-23 12:22 | 4.4846 | 4.3285 | 33.8365 | 1811.101 | 1790.07 | 35.0696 | 27.8065 | 2031.479 | 0.0196 | 192.208 | 1.4522 | 95.4523 | 98.77 | 891.68 | 0.029 | -0.0006 | 483106917 | 27.7883 | 1790.07 | 4.3285 | 35.0684
2015-04-23 12:22 | 4.4709 | 4.315 | 33.8239 | 1812.216 | 1791.168 | 35.069 | 27.8074 | 2032.479 | 0.0206 | 192.391 | 1.4523 | 95.4523 | 98.77 | 868.41 | 0.028 | -0.0006 | 483106918 | 27.7892 | 1791.168 | 4.315 | 35.0676
2015-04-23 12:22 | 4.4615 | 4.3055 | 33.8147 | 1813.2 | 1792.136 | 35.0679 | 27.8075 | 2033.479 | 0.0209 | 192.561 | 1.452 | 95.4523 | 98.78 | 853.56 | 0.028 | -0.0006 | 483106919 | 27.7892 | 1792.136 | 4.3056 | 35.0663
2015-04-23 12:22 | 4.4542 | 4.2983 | 33.8076 | 1814.1 | 1793.022 | 35.0668 | 27.8075 | 2034.479 | 0.018 | 192.43 | 1.4516 | 95.4523 | 98.78 | 866.26 | 0.028 | -0.0006 | 483106920 | 27.7892 | 1793.022 | 4.2983 | 35.0653
2015-04-23 12:22 | 4.4459 | 4.29 | 33.7999 | 1815.037 | 1793.944 | 35.0662 | 27.808 | 2035.479 | 0.0149 | 193.138 | 1.4514 | 95.4494 | 98.77 | 933.31 | 0.03 | -0.0006 | 483106921 | 27.7896 | 1793.944 | 4.29 | 35.0647
2015-04-23 12:22 | 4.442 | 4.2861 | 33.7965 | 1815.878 | 1794.772 | 35.0658 | 27.808 | 2036.479 | 0.0156 | 193.361 | 1.4512 | 95.4455 | 98.77 | 993.29 | 0.03 | 0.0019 | 483106922 | 27.7898 | 1794.772 | 4.2861 | 35.0643
2015-04-23 12:22 | 4.4409 | 4.285 | 33.7957 | 1816.274 | 1795.161 | 35.0657 | 27.808 | 2037.479 | 0.0152 | 192.827 | 1.4512 | 95.4523 | 98.69 | 1071.6 | 0.03 | 0.0006 | 483106923 | 27.7899 | 1795.161 | 4.285 | 35.0643
2015-04-23 12:22 | 4.4435 | 4.2875 | 33.7985 | 1816.294 | 1795.181 | 35.0659 | 27.8079 | 2038.479 | 0.0181 | 192.45 | 1.4511 | 95.4523 | 98.72 | 1239.6 | 0.03 | -0.0006 | 483106924 | 27.79 | 1795.181 | 4.2875 | 35.0648
2015-04-23 12:22 | 4.4425 | 4.2865 | 33.7981 | 1816.753 | 1795.633 | 35.0661 | 27.8082 | 2039.479 | 0.017 | 193.483 | 1.451 | 95.433 | 98.72 | 1326.2 | 0.031 | -0.0006 | 483106925 | 27.7904 | 1795.633 | 4.2865 | 35.0652
2015-04-23 12:22 | 4.4422 | 4.2861 | 33.7977 | 1817.641 | 1796.506 | 35.0655 | 27.8078 | 2040.479 | 0.0185 | 192.379 | 1.4514 | 95.4523 | 98.7 | 1346.4 | 0.031 | -0.0006 | 483106926 | 27.79 | 1796.507 | 4.2861 | 35.0646
2015-04-23 12:22 | 4.4414 | 4.2852 | 33.7972 | 1818.263 | 1797.119 | 35.0654 | 27.8078 | 2041.479 | 0.0205 | 193.092 | 1.4519 | 95.4512 | 98.68 | 1437.2 | 0.03 | -0.0006 | 483106927 | 27.7901 | 1797.119 | 4.2852 | 35.0647
2015-04-23 12:22 | 4.4415 | 4.2854 | 33.7975 | 1818.341 | 1797.195 | 35.0654 | 27.8078 | 2042.479 | 0.0207 | 192.683 | 1.4515 | 95.4437 | 98.6 | 1581.7 | 0.031 | -0.0006 | 483106928 | 27.7902 | 1797.195 | 4.2854 | 35.0648
2015-04-23 12:22 | 4.4408 | 4.2846 | 33.7973 | 1818.906 | 1797.751 | 35.0657 | 27.808 | 2043.479 | 0.0203 | 192.189 | 1.4515 | 95.4513 | 98.64 | 1649.8 | 0.03 | -0.0006 | 483106929 | 27.7905 | 1797.751 | 4.2846 | 35.0651
2015-04-23 12:22 | 4.4405 | 4.2842 | 33.7978 | 1820.331 | 1799.154 | 35.0658 | 27.8082 | 2044.479 | 0.0201 | 193.254 | 1.4518 | 95.4522 | 98.59 | 1579.6 | 0.03 | -0.0009 | 483106930 | 27.7907 | 1799.154 | 4.2842 | 35.0653
2015-04-23 12:22 | 4.4401 | 4.2836 | 33.7983 | 1822.049 | 1800.845 | 35.0659 | 27.8084 | 2045.479 | 0.0185 | 193.402 | 1.4514 | 95.4491 | 98.68 | 1461.6 | 0.03 | -0.0016 | 483106931 | 27.7909 | 1800.845 | 4.2836 | 35.0655
2015-04-23 12:22 | 4.4401 | 4.2834 | 33.7989 | 1823.796 | 1802.564 | 35.0657 | 27.8082 | 2046.479 | 0.0166 | 192.687 | 1.4518 | 95.448 | 98.55 | 1414.6 | 0.029 | -0.0006 | 483106932 | 27.7907 | 1802.564 | 4.2835 | 35.0653
2015-04-23 12:22 | 4.437 | 4.2802 | 33.7962 | 1825.414 | 1804.157 | 35.0651 | 27.8081 | 2047.479 | 0.0159 | 192.763 | 1.451 | 95.4501 | 98.69 | 1517.3 | 0.029 | -0.0006 | 483106933 | 27.7906 | 1804.157 | 4.2802 | 35.0646
2015-04-23 12:22 | 4.4355 | 4.2786 | 33.7955 | 1826.815 | 1805.535 | 35.0652 | 27.8084 | 2048.479 | 0.0155 | 192.962 | 1.4508 | 95.4512 | 98.69 | 1474.1 | 0.03 | -0.0006 | 483106934 | 27.7909 | 1805.535 | 4.2786 | 35.0648
2015-04-23 12:22 | 4.4365 | 4.2795 | 33.7962 | 1827.243 | 1805.956 | 35.0646 | 27.8078 | 2049.479 | 0.0147 | 193.567 | 1.4513 | 95.4502 | 98.52 | 1301.9 | 0.03 | -0.0006 | 483106935 | 27.7903 | 1805.956 | 4.2795 | 35.0643
2015-04-23 12:22 | 4.4387 | 4.2818 | 33.7982 | 1826.392 | 1805.119 | 35.0649 | 27.8078 | 2050.479 | 0.0118 | 192.697 | 1.4515 | 95.449 | 98.53 | 1080.7 | 0.03 | -0.0006 | 483106936 | 27.7904 | 1805.119 | 4.2818 | 35.0647
2015-04-23 12:22 | 4.4412 | 4.2843 | 33.8002 | 1825.277 | 1804.021 | 35.0651 | 27.8077 | 2051.479 | 0.0118 | 192.616 | 1.4512 | 95.4434 | 98.58 | 1013.6 | 0.03 | -0.0006 | 483106937 | 27.7904 | 1804.021 | 4.2843 | 35.065
2015-04-23 12:22 | 4.4415 | 4.2847 | 33.8003 | 1824.599 | 1803.354 | 35.0652 | 27.8077 | 2052.479 | 0.0125 | 192.835 | 1.4512 | 95.4462 | 98.54 | 975.85 | 0.03 | -0.0006 | 483106938 | 27.7905 | 1803.354 | 4.2847 | 35.0651
2015-04-23 12:22 | 4.4411 | 4.2843 | 33.8005 | 1825.198 | 1803.944 | 35.0655 | 27.808 | 2053.479 | 0.0117 | 192.73 | 1.4514 | 95.4512 | 98.52 | 916.06 | 0.03 | -0.0006 | 483106939 | 27.7908 | 1803.944 | 4.2843 | 35.0654
2015-04-23 12:22 | 4.4399 | 4.2829 | 33.8 | 1826.774 | 1805.495 | 35.0656 | 27.8082 | 2054.479 | 0.0155 | 192.767 | 1.4515 | 95.4512 | 98.57 | 887.22 | 0.03 | -0.0006 | 483106940 | 27.7909 | 1805.494 | 4.2829 | 35.0655
2015-04-23 12:22 | 4.4349 | 4.2778 | 33.795 | 1828.712 | 1807.402 | 35.0642 | 27.8077 | 2055.479 | 0.0163 | 193.064 | 1.4514 | 95.4459 | 98.46 | 885.97 | 0.029 | -0.0006 | 483106941 | 27.7903 | 1807.402 | 4.2778 | 35.064
2015-04-23 12:22 | 4.4162 | 4.2591 | 33.7766 | 1830.529 | 1809.19 | 35.0621 | 27.808 | 2056.479 | 0.015 | 193.173 | 1.4509 | 95.4502 | 98.37 | 890.94 | 0.029 | -0.0006 | 483106942 | 27.7902 | 1809.19 | 4.2591 | 35.0613
2015-04-23 12:22 | 4.4014 | 4.2445 | 33.7628 | 1832.151 | 1810.786 | 35.061 | 27.8087 | 2057.479 | 0.0122 | 193.387 | 1.4507 | 95.449 | 98.29 | 889.82 | 0.029 | -0.0006 | 483106943 | 27.7907 | 1810.786 | 4.2445 | 35.0599
2015-04-23 12:22 | 4.391 | 4.2341 | 33.7532 | 1833.237 | 1811.855 | 35.0604 | 27.8094 | 2058.479 | 0.0151 | 193.447 | 1.4502 | 95.4484 | 98.46 | 887.42 | 0.03 | -0.001 | 483106944 | 27.7913 | 1811.855 | 4.2341 | 35.0592
2015-04-23 12:22 | 4.3871 | 4.2302 | 33.7508 | 1833.524 | 1812.137 | 35.0615 | 27.8106 | 2059.479 | 0.0183 | 193.422 | 1.4502 | 95.4519 | 98.44 | 883.09 | 0.03 | 0.0012 | 483106945 | 27.7926 | 1812.137 | 4.2302 | 35.0603
2015-04-23 12:22 | 4.386 | 4.2291 | 33.7488 | 1834.034 | 1812.639 | 35.06 | 27.8096 | 2060.479 | 0.0183 | 193.131 | 1.4501 | 95.4523 | 98.32 | 872.14 | 0.03 | 0.0033 | 483106946 | 27.7917 | 1812.639 | 4.229 | 35.0589
2015-04-23 12:22 | 4.3832 | 4.2261 | 33.7458 | 1835.281 | 1813.866 | 35.0588 | 27.809 | 2061.479 | 0.0191 | 193.154 | 1.4501 | 95.4512 | 98.51 | 852.48 | 0.03 | -0.0006 | 483106947 | 27.791 | 1813.866 | 4.2262 | 35.0578
2015-04-23 12:22 | 4.36 | 4.2031 | 33.7227 | 1836.758 | 1815.32 | 35.0561 | 27.8093 | 2062.479 | 0.0179 | 193.776 | 1.4501 | 95.448 | 98.35 | 835.26 | 0.029 | -0.0002 | 483106948 | 27.791 | 1815.32 | 4.2031 | 35.0545
2015-04-23 12:22 | 4.3547 | 4.1978 | 33.7189 | 1838.209 | 1816.747 | 35.0564 | 27.8101 | 2063.479 | 0.0168 | 193.445 | 1.4501 | 95.4512 | 98.4 | 834.75 | 0.03 | 0.0042 | 483106949 | 27.7919 | 1816.747 | 4.1978 | 35.0549
2015-04-23 12:22 | 4.3554 | 4.1983 | 33.7201 | 1839.433 | 1817.952 | 35.0564 | 27.81 | 2064.479 | 0.0132 | 193.614 | 1.4501 | 95.4491 | 98.36 | 834.23 | 0.029 | 0.0046 | 483106950 | 27.7919 | 1817.952 | 4.1983 | 35.055
2015-04-23 12:22 | 4.3555 | 4.1983 | 33.7203 | 1840.184 | 1818.691 | 35.0559 | 27.8097 | 2065.479 | 0.014 | 193.372 | 1.4496 | 95.4483 | 98.23 | 834.73 | 0.03 | 0.0098 | 483106951 | 27.7917 | 1818.691 | 4.1984 | 35.0548
2015-04-23 12:23 | 4.3559 | 4.1987 | 33.7208 | 1840.439 | 1818.942 | 35.0557 | 27.8095 | 2066.479 | 0.019 | 193.435 | 1.45 | 95.4488 | 98.38 | 836.51 | 0.03 | -0.0002 | 483106952 | 27.7917 | 1818.942 | 4.1988 | 35.0548
2015-04-23 12:23 | 4.3566 | 4.1994 | 33.7214 | 1840.291 | 1818.796 | 35.0556 | 27.8093 | 2067.479 | 0.0179 | 193.518 | 1.4499 | 95.4512 | 98.4 | 839.52 | 0.03 | 0.0036 | 483106953 | 27.7916 | 1818.796 | 4.1994 | 35.0548
2015-04-23 12:23 | 4.3612 | 4.2041 | 33.726 | 1839.76 | 1818.274 | 35.0561 | 27.8092 | 2068.479 | 0.0186 | 193.614 | 1.45 | 95.4491 | 98.31 | 842.41 | 0.031 | -0.0017 | 483106954 | 27.7917 | 1818.274 | 4.204 | 35.0556
2015-04-23 12:23 | 4.3657 | 4.2086 | 33.7305 | 1839.03 | 1817.555 | 35.0567 | 27.8092 | 2069.479 | 0.0197 | 193.636 | 1.4501 | 95.4502 | 98.25 | 843.43 | 0.031 | -0.0007 | 483106955 | 27.7919 | 1817.555 | 4.2086 | 35.0564
2015-04-23 12:23 | 4.3791 | 4.2217 | 33.744 | 1838.768 | 1817.298 | 35.0582 | 27.8089 | 2070.479 | 0.0161 | 193.659 | 1.4502 | 95.448 | 98.21 | 851.14 | 0.03 | -0.0006 | 483106956 | 27.7919 | 1817.298 | 4.2218 | 35.0583
2015-04-23 12:23 | 4.3768 | 4.2194 | 33.742 | 1839.845 | 1818.358 | 35.0579 | 27.809 | 2071.479 | 0.014 | 193.716 | 1.4502 | 95.4502 | 98.18 | 893.71 | 0.03 | -0.0006 | 483106957 | 27.7918 | 1818.357 | 4.2194 | 35.0579
2015-04-23 12:23 | 4.3612 | 4.2038 | 33.7261 | 1841.749 | 1820.232 | 35.0553 | 27.8086 | 2072.479 | 0.0191 | 193.546 | 1.4502 | 95.4458 | 98.28 | 928.13 | 0.029 | -0.0006 | 483106958 | 27.7911 | 1820.232 | 4.2039 | 35.0548
2015-04-23 12:23 | 4.3527 | 4.1952 | 33.7198 | 1843.784 | 1822.234 | 35.056 | 27.81 | 2073.479 | 0.0183 | 193.333 | 1.4502 | 95.448 | 98.31 | 1018.2 | 0.029 | -0.0006 | 483106959 | 27.7925 | 1822.234 | 4.1952 | 35.0554
2015-04-23 12:23 | 4.3505 | 4.1929 | 33.7185 | 1845.605 | 1824.025 | 35.056 | 27.8103 | 2074.479 | 0.0146 | 193.931 | 1.4501 | 95.4472 | 98.24 | 1116 | 0.03 | 0.0026 | 483106960 | 27.7927 | 1824.025 | 4.1929 | 35.0553
2015-04-23 12:23 | 4.3467 | 4.189 | 33.7144 | 1847.331 | 1825.724 | 35.0544 | 27.8094 | 2075.479 | 0.0168 | 193.401 | 1.4501 | 95.4455 | 98.13 | 1142.9 | 0.028 | 0.0021 | 483106961 | 27.7918 | 1825.724 | 4.189 | 35.0537
2015-04-23 12:23 | 4.3406 | 4.1828 | 33.7096 | 1848.85 | 1827.219 | 35.0546 | 27.8103 | 2076.479 | 0.0187 | 193.008 | 1.45 | 95.4472 | 98.57 | 1092.1 | 0.029 | 0.0012 | 483106962 | 27.7926 | 1827.219 | 4.1828 | 35.0538
2015-04-23 12:23 | 4.3385 | 4.1807 | 33.7076 | 1849.976 | 1828.327 | 35.0538 | 27.8099 | 2077.479 | 0.0185 | 194.047 | 1.4498 | 95.4488 | 98.77 | 1023.6 | 0.029 | 0.0016 | 483106963 | 27.7922 | 1828.327 | 4.1807 | 35.0531
2015-04-23 12:23 | 4.3391 | 4.1811 | 33.7086 | 1850.81 | 1829.147 | 35.0539 | 27.8099 | 2078.479 | 0.018 | 194.06 | 1.4497 | 95.4512 | 98.35 | 1049.3 | 0.029 | -0.0006 | 483106964 | 27.7923 | 1829.147 | 4.1812 | 35.0533
2015-04-23 12:23 | 4.3373 | 4.1793 | 33.707 | 1851.435 | 1829.762 | 35.0536 | 27.8098 | 2079.479 | 0.0162 | 193.687 | 1.4497 | 95.4491 | 98.09 | 1236.5 | 0.03 | -0.0006 | 483106965 | 27.7923 | 1829.762 | 4.1793 | 35.053
2015-04-23 12:23 | 4.3392 | 4.1812 | 33.7089 | 1851.448 | 1829.775 | 35.0537 | 27.8097 | 2080.479 | 0.0147 | 193.798 | 1.4493 | 95.4458 | 98.56 | 1328.2 | 0.03 | -0.0006 | 483106966 | 27.7923 | 1829.775 | 4.1812 | 35.0532
2015-04-23 12:23 | 4.3466 | 4.1886 | 33.7158 | 1850.754 | 1829.092 | 35.054 | 27.8091 | 2081.479 | 0.0176 | 193.642 | 1.4492 | 95.4491 | 98.31 | 1183.4 | 0.029 | -0.0006 | 483106967 | 27.7919 | 1829.092 | 4.1886 | 35.0538
2015-04-23 12:23 | 4.3476 | 4.1896 | 33.7165 | 1849.923 | 1828.275 | 35.0542 | 27.8092 | 2082.479 | 0.0151 | 193.431 | 1.4495 | 95.448 | 98.58 | 1172.8 | 0.03 | -0.0006 | 483106968 | 27.792 | 1828.275 | 4.1896 | 35.054
2015-04-23 12:23 | 4.3485 | 4.1905 | 33.7174 | 1849.516 | 1827.874 | 35.0544 | 27.8093 | 2083.479 | 0.0133 | 193.057 | 1.4498 | 95.4469 | 98.78 | 1226.8 | 0.03 | -0.0006 | 483106969 | 27.7921 | 1827.874 | 4.1906 | 35.0543
2015-04-23 12:23 | 4.35 | 4.192 | 33.7198 | 1850.121 | 1828.469 | 35.0551 | 27.8097 | 2084.479 | 0.0158 | 193.158 | 1.4495 | 95.4469 | 98.33 | 1207.8 | 0.031 | 0.0044 | 483106970 | 27.7926 | 1828.469 | 4.192 | 35.0551
2015-04-23 12:23 | 4.3481 | 4.1899 | 33.718 | 1851.529 | 1829.855 | 35.0545 | 27.8094 | 2085.479 | 0.0167 | 193.166 | 1.4497 | 95.4429 | 98.59 | 990.4 | 0.03 | 0.0037 | 483106971 | 27.7922 | 1829.855 | 4.1899 | 35.0544
2015-04-23 12:23 | 4.3321 | 4.174 | 33.7018 | 1853.328 | 1831.625 | 35.052 | 27.8091 | 2086.479 | 0.0155 | 193.555 | 1.4495 | 95.4477 | 98.27 | 912.35 | 0.028 | 0.0003 | 483106972 | 27.7916 | 1831.625 | 4.174 | 35.0515
2015-04-23 12:23 | 4.3195 | 4.1614 | 33.6915 | 1855.219 | 1833.486 | 35.0526 | 27.811 | 2087.479 | 0.016 | 193.73 | 1.4489 | 95.4477 | 98.56 | 875.82 | 0.03 | -0.0006 | 483106973 | 27.7933 | 1833.486 | 4.1614 | 35.0518
2015-04-23 12:23 | 4.3201 | 4.1619 | 33.6928 | 1857.106 | 1835.343 | 35.0525 | 27.8109 | 2088.479 | 0.0156 | 193.726 | 1.4485 | 95.4459 | 98.33 | 866.67 | 0.029 | -0.0006 | 483106974 | 27.7932 | 1835.343 | 4.1618 | 35.0518
2015-04-23 12:23 | 4.3201 | 4.1616 | 33.6932 | 1858.897 | 1837.105 | 35.052 | 27.8105 | 2089.479 | 0.0125 | 193.731 | 1.4482 | 95.4407 | 98.08 | 877.74 | 0.028 | -0.0006 | 483106975 | 27.7929 | 1837.105 | 4.1616 | 35.0514
2015-04-23 12:23 | 4.3187 | 4.16 | 33.6925 | 1860.59 | 1838.77 | 35.0519 | 27.8105 | 2090.479 | 0.0149 | 193.746 | 1.4478 | 95.4491 | 76.65 | 829.78 | 0.03 | -0.0006 | 483106976 | 27.7929 | 1838.77 | 4.16 | 35.0513
2015-04-23 12:23 | 4.318 | 4.1593 | 33.692 | 1861.676 | 1839.839 | 35.0513 | 27.8102 | 2091.479 | 0.0141 | 193.706 | 1.4479 | 95.4426 | 71.58 | 782.96 | 0.03 | 0.0014 | 483106977 | 27.7926 | 1839.839 | 4.1593 | 35.0508
2015-04-23 12:23 | 4.3196 | 4.1609 | 33.6935 | 1861.452 | 1839.619 | 35.0514 | 27.8101 | 2092.479 | 0.0163 | 193.787 | 1.4478 | 95.4469 | 98.56 | 744.22 | 0.031 | 0.002 | 483106978 | 27.7926 | 1839.619 | 4.1609 | 35.051
2015-04-23 12:23 | 4.3218 | 4.1631 | 33.6952 | 1860.724 | 1838.902 | 35.0514 | 27.8098 | 2093.479 | 0.0114 | 193.786 | 1.4479 | 95.4462 | 98.78 | 722.43 | 0.031 | -0.0006 | 483106979 | 27.7925 | 1838.902 | 4.1631 | 35.0511
2015-04-23 12:23 | 4.3224 | 4.1637 | 33.6958 | 1860.308 | 1838.493 | 35.0516 | 27.8099 | 2094.479 | 0.0104 | 193.893 | 1.4478 | 95.4436 | 96.18 | 712.02 | 0.029 | -0.0006 | 483106980 | 27.7926 | 1838.493 | 4.1638 | 35.0513
2015-04-23 12:23 | 4.3214 | 4.1627 | 33.6959 | 1860.796 | 1838.973 | 35.0524 | 27.8107 | 2095.479 | 0.0151 | 193.884 | 1.4479 | 95.4431 | 97.68 | 706.72 | 0.031 | -0.0006 | 483106981 | 27.7934 | 1838.973 | 4.1628 | 35.0522
2015-04-23 12:23 | 4.3207 | 4.1619 | 33.6957 | 1862.004 | 1840.162 | 35.0524 | 27.8108 | 2096.479 | 0.0157 | 193.931 | 1.4478 | 95.445 | 98.77 | 703.01 | 0.03 | -0.0006 | 483106982 | 27.7935 | 1840.162 | 4.1619 | 35.0522
2015-04-23 12:23 | 4.3195 | 4.1606 | 33.6945 | 1863.327 | 1841.463 | 35.0518 | 27.8104 | 2097.479 | 0.013 | 193.972 | 1.4479 | 95.4459 | 95.56 | 696.36 | 0.03 | -0.0006 | 483106983 | 27.7931 | 1841.463 | 4.1606 | 35.0515
2015-04-23 12:23 | 4.3203 | 4.1612 | 33.6961 | 1864.564 | 1842.68 | 35.0521 | 27.8106 | 2098.479 | 0.0162 | 193.869 | 1.4478 | 95.4512 | 97.41 | 684.27 | 0.03 | -0.0006 | 483106984 | 27.7933 | 1842.68 | 4.1613 | 35.0519
2015-04-23 12:23 | 4.3198 | 4.1607 | 33.6959 | 1865.991 | 1844.085 | 35.0517 | 27.8103 | 2099.479 | 0.0171 | 193.943 | 1.4479 | 95.4458 | 98.78 | 671.16 | 0.03 | -0.0006 | 483106985 | 27.793 | 1844.085 | 4.1607 | 35.0515
2015-04-23 12:23 | 4.3145 | 4.1553 | 33.691 | 1867.611 | 1845.679 | 35.0508 | 27.8102 | 2100.479 | 0.0161 | 194.052 | 1.4478 | 95.4469 | 96.4 | 664.61 | 0.029 | -0.0006 | 483106986 | 27.7928 | 1845.679 | 4.1553 | 35.0505
2015-04-23 12:23 | 4.3183 | 4.1589 | 33.6957 | 1869.172 | 1847.215 | 35.0515 | 27.8103 | 2101.479 | 0.016 | 194 | 1.4478 | 95.4491 | 97.76 | 667.07 | 0.031 | -0.0006 | 483106987 | 27.793 | 1847.215 | 4.1589 | 35.0513
2015-04-23 12:23 | 4.3185 | 4.1589 | 33.696 | 1870.271 | 1848.296 | 35.0511 | 27.81 | 2102.479 | 0.0168 | 194.018 | 1.4478 | 95.4504 | 98.78 | 672.61 | 0.03 | -0.0006 | 483106988 | 27.7927 | 1848.296 | 4.1589 | 35.051
2015-04-23 12:23 | 4.3192 | 4.1596 | 33.6963 | 1870.026 | 1848.055 | 35.0508 | 27.8097 | 2103.479 | 0.0179 | 194.001 | 1.4478 | 95.4437 | 95.83 | 673.24 | 0.03 | -0.0006 | 483106989 | 27.7924 | 1848.055 | 4.1596 | 35.0507
2015-04-23 12:23 | 4.318 | 4.1585 | 33.695 | 1869.392 | 1847.431 | 35.0508 | 27.8099 | 2104.479 | 0.0159 | 194.041 | 1.4479 | 95.4352 | 97.53 | 664.93 | 0.03 | -0.0006 | 483106990 | 27.7926 | 1847.431 | 4.1585 | 35.0507
2015-04-23 12:23 | 4.3175 | 4.158 | 33.6952 | 1869.743 | 1847.776 | 35.0514 | 27.8104 | 2105.479 | 0.0166 | 193.778 | 1.4479 | 95.4465 | 98.78 | 654.77 | 0.031 | 0.0029 | 483106991 | 27.7931 | 1847.776 | 4.158 | 35.0513
2015-04-23 12:23 | 4.318 | 4.1584 | 33.6964 | 1871.147 | 1849.158 | 35.0515 | 27.8104 | 2106.479 | 0.02 | 193.732 | 1.4479 | 95.4477 | 95.29 | 652.22 | 0.031 | 0.0016 | 483106992 | 27.7931 | 1849.158 | 4.1584 | 35.0515
2015-04-23 12:23 | 4.3161 | 4.1563 | 33.6948 | 1872.69 | 1850.676 | 35.0511 | 27.8103 | 2107.479 | 0.0222 | 194.01 | 1.4479 | 95.4461 | 97.29 | 656.43 | 0.031 | -0.0006 | 483106993 | 27.793 | 1850.676 | 4.1563 | 35.051
2015-04-23 12:23 | 4.3145 | 4.1546 | 33.694 | 1874.058 | 1852.022 | 35.0512 | 27.8106 | 2108.479 | 0.0197 | 193.984 | 1.4478 | 95.4491 | 98.78 | 661.45 | 0.03 | -0.0006 | 483106994 | 27.7932 | 1852.022 | 4.1546 | 35.0511
2015-04-23 12:23 | 4.314 | 4.1541 | 33.6937 | 1875.089 | 1853.036 | 35.0508 | 27.8103 | 2109.479 | 0.0164 | 194.082 | 1.4478 | 95.4501 | 95.05 | 662.24 | 0.031 | -0.0006 | 483106995 | 27.793 | 1853.036 | 4.154 | 35.0507
2015-04-23 12:23 | 4.3152 | 4.1551 | 33.6948 | 1875.464 | 1853.406 | 35.0507 | 27.8101 | 2110.479 | 0.0165 | 193.33 | 1.4474 | 95.4501 | 97.18 | 658.55 | 0.031 | -0.0006 | 483106996 | 27.7928 | 1853.406 | 4.1552 | 35.0506
2015-04-23 12:23 | 4.3147 | 4.1547 | 33.6943 | 1875.175 | 1853.121 | 35.0506 | 27.8101 | 2111.479 | 0.0155 | 193.544 | 1.4476 | 95.4448 | 98.77 | 651.57 | 0.031 | 0.0002 | 483106997 | 27.7928 | 1853.121 | 4.1547 | 35.0506
2015-04-23 12:23 | 4.3167 | 4.1567 | 33.6963 | 1875.037 | 1852.985 | 35.0509 | 27.8101 | 2112.479 | 0.0173 | 193.626 | 1.4472 | 95.4468 | 95.22 | 639.8 | 0.03 | 0.0026 | 483106998 | 27.7928 | 1852.985 | 4.1567 | 35.0509
2015-04-23 12:23 | 4.3156 | 4.1555 | 33.6956 | 1875.846 | 1853.781 | 35.0509 | 27.8103 | 2113.479 | 0.0186 | 193.412 | 1.4477 | 95.4512 | 97.25 | 626.75 | 0.03 | -0.0006 | 483106999 | 27.7929 | 1853.781 | 4.1556 | 35.0508
2015-04-23 12:23 | 4.3107 | 4.1506 | 33.6916 | 1877.318 | 1855.229 | 35.0508 | 27.8107 | 2114.479 | 0.0188 | 193.513 | 1.447 | 95.4513 | 98.78 | 620.68 | 0.029 | -0.0006 | 483107000 | 27.7933 | 1855.229 | 4.1506 | 35.0506
2015-04-23 12:23 | 4.3122 | 4.1519 | 33.6936 | 1878.929 | 1856.814 | 35.0508 | 27.8105 | 2115.479 | 0.0176 | 193.91 | 1.4469 | 95.4472 | 95.05 | 625.71 | 0.03 | -0.0005 | 483107001 | 27.7931 | 1856.814 | 4.1519 | 35.0506
2015-04-23 12:23 | 4.3079 | 4.1475 | 33.69 | 1880.599 | 1858.458 | 35.0504 | 27.8107 | 2116.479 | 0.0146 | 193.836 | 1.4464 | 95.4434 | 97.17 | 635.89 | 0.03 | 0.0046 | 483107002 | 27.7932 | 1858.458 | 4.1475 | 35.0502
2015-04-23 12:23 | 4.306 | 4.1455 | 33.6888 | 1882.199 | 1860.032 | 35.0502 | 27.8108 | 2117.479 | 0.0183 | 193.77 | 1.4463 | 95.4513 | 98.78 | 642.54 | 0.03 | 0.0054 | 483107003 | 27.7933 | 1860.032 | 4.1455 | 35.05
2015-04-23 12:23 | 4.3076 | 4.1469 | 33.6908 | 1883.528 | 1861.339 | 35.0502 | 27.8107 | 2118.479 | 0.0178 | 193.816 | 1.4458 | 95.4491 | 95.22 | 643.6 | 0.03 | 0.0027 | 483107004 | 27.7932 | 1861.339 | 4.1469 | 35.0501
2015-04-23 12:23 | 4.3085 | 4.1477 | 33.6915 | 1884.035 | 1861.839 | 35.0498 | 27.8102 | 2119.479 | 0.0146 | 193.844 | 1.4456 | 95.4407 | 97.25 | 640.7 | 0.03 | -0.0003 | 483107005 | 27.7927 | 1861.838 | 4.1477 | 35.0496
2015-04-23 12:23 | 4.3082 | 4.1475 | 33.6911 | 1883.649 | 1861.458 | 35.0498 | 27.8103 | 2120.479 | 0.0189 | 194.001 | 1.4458 | 95.4488 | 98.79 | 635.75 | 0.031 | -0.0006 | 483107006 | 27.7928 | 1861.458 | 4.1475 | 35.0497
2015-04-23 12:23 | 4.3089 | 4.1482 | 33.6917 | 1883.227 | 1861.043 | 35.05 | 27.8103 | 2121.479 | 0.0192 | 193.898 | 1.4456 | 95.449 | 94.51 | 630.7 | 0.03 | -0.0006 | 483107007 | 27.7929 | 1861.043 | 4.1482 | 35.0499
2015-04-23 12:23 | 4.3104 | 4.1496 | 33.6932 | 1883.327 | 1861.142 | 35.0501 | 27.8102 | 2122.479 | 0.0206 | 194.03 | 1.4456 | 95.4488 | 96.95 | 628.71 | 0.03 | -0.0006 | 483107008 | 27.7929 | 1861.142 | 4.1496 | 35.05
2015-04-23 12:23 | 4.3089 | 4.1481 | 33.6923 | 1884.223 | 1862.023 | 35.0502 | 27.8105 | 2123.479 | 0.0186 | 194.063 | 1.4455 | 95.4484 | 98.78 | 631.02 | 0.03 | -0.0006 | 483107009 | 27.7931 | 1862.023 | 4.148 | 35.0501
2015-04-23 12:23 | 4.3078 | 4.1469 | 33.6919 | 1885.553 | 1863.332 | 35.0502 | 27.8106 | 2124.479 | 0.0183 | 194.088 | 1.4456 | 95.4501 | 94.5 | 633.92 | 0.031 | -0.0006 | 483107010 | 27.7932 | 1863.332 | 4.1469 | 35.0501
2015-04-23 12:24 | 4.3066 | 4.1456 | 33.6912 | 1886.933 | 1864.69 | 35.05 | 27.8106 | 2125.479 | 0.0208 | 194.088 | 1.4455 | 95.448 | 96.93 | 633.63 | 0.03 | -0.0006 | 483107011 | 27.7931 | 1864.69 | 4.1456 | 35.0499
2015-04-23 12:24 | 4.3052 | 4.144 | 33.6905 | 1888.371 | 1866.104 | 35.0501 | 27.8109 | 2126.479 | 0.0192 | 194.015 | 1.4455 | 95.4436 | 98.78 | 631.57 | 0.03 | -0.0006 | 483107012 | 27.7934 | 1866.104 | 4.144 | 35.05
2015-04-23 12:24 | 4.3062 | 4.1449 | 33.6922 | 1889.86 | 1867.569 | 35.0502 | 27.8108 | 2127.479 | 0.0186 | 194.119 | 1.4455 | 95.4491 | 94.51 | 631.76 | 0.03 | -0.0006 | 483107013 | 27.7934 | 1867.569 | 4.1449 | 35.0501
2015-04-23 12:24 | 4.3069 | 4.1454 | 33.6933 | 1891.255 | 1868.941 | 35.0501 | 27.8107 | 2128.479 | 0.0183 | 194.05 | 1.4455 | 95.4498 | 96.93 | 636.8 | 0.03 | -0.0006 | 483107014 | 27.7932 | 1868.941 | 4.1454 | 35.05
2015-04-23 12:24 | 4.3073 | 4.1457 | 33.6938 | 1892.237 | 1869.907 | 35.0498 | 27.8104 | 2129.479 | 0.0178 | 194.116 | 1.4455 | 95.4473 | 98.78 | 643.17 | 0.031 | -0.0006 | 483107015 | 27.7929 | 1869.907 | 4.1457 | 35.0497
2015-04-23 12:24 | 4.3078 | 4.1462 | 33.6941 | 1892.333 | 1870.002 | 35.0495 | 27.8101 | 2130.479 | 0.0152 | 194.086 | 1.4455 | 95.4501 | 94.14 | 642.22 | 0.03 | -0.0001 | 483107016 | 27.7927 | 1870.002 | 4.1462 | 35.0495
2015-04-23 12:24 | 4.3077 | 4.1461 | 33.6939 | 1891.851 | 1869.528 | 35.0496 | 27.8103 | 2131.479 | 0.0148 | 193.936 | 1.4455 | 95.4491 | 96.77 | 640.29 | 0.03 | 0.0041 | 483107017 | 27.7928 | 1869.528 | 4.1461 | 35.0496
2015-04-23 12:24 | 4.3077 | 4.1461 | 33.6939 | 1891.677 | 1869.357 | 35.0498 | 27.8104 | 2132.479 | 0.0146 | 193.66 | 1.4455 | 95.4384 | 98.78 | 639.27 | 0.03 | 0.0088 | 483107018 | 27.7929 | 1869.357 | 4.1462 | 35.0498
2015-04-23 12:24 | 4.3075 | 4.1459 | 33.6942 | 1892.435 | 1870.102 | 35.05 | 27.8105 | 2133.479 | 0.0143 | 193.69 | 1.4454 | 95.449 | 94.82 | 642.43 | 0.03 | -0.0006 | 483107019 | 27.7931 | 1870.102 | 4.1459 | 35.0499
2015-04-23 12:24 | 4.3075 | 4.1457 | 33.6951 | 1893.898 | 1871.541 | 35.0503 | 27.8108 | 2134.479 | 0.0145 | 193.769 | 1.4454 | 95.448 | 97.05 | 644.89 | 0.03 | -0.0006 | 483107020 | 27.7934 | 1871.541 | 4.1457 | 35.0503
2015-04-23 12:24 | 4.3078 | 4.1459 | 33.6961 | 1895.528 | 1873.145 | 35.0503 | 27.8108 | 2135.479 | 0.017 | 193.132 | 1.4454 | 95.4488 | 98.78 | 635.52 | 0.03 | 0.0017 | 483107021 | 27.7934 | 1873.145 | 4.1459 | 35.0504
2015-04-23 12:24 | 4.3078 | 4.1458 | 33.6967 | 1897.175 | 1874.766 | 35.0502 | 27.8107 | 2136.479 | 0.0167 | 194.095 | 1.4453 | 95.4486 | 94.52 | 629.41 | 0.03 | -0.0003 | 483107022 | 27.7933 | 1874.766 | 4.1458 | 35.0502
2015-04-23 12:24 | 4.3071 | 4.1449 | 33.6965 | 1898.745 | 1876.31 | 35.05 | 27.8107 | 2137.479 | 0.0164 | 194.179 | 1.4448 | 95.4448 | 96.92 | 624.11 | 0.031 | 0.0035 | 483107023 | 27.7932 | 1876.31 | 4.1449 | 35.05
2015-04-23 12:24 | 4.3034 | 4.1411 | 33.6932 | 1900.102 | 1877.645 | 35.0496 | 27.8107 | 2138.479 | 0.0191 | 194.119 | 1.4446 | 95.4487 | 98.77 | 618.53 | 0.03 | 0.0003 | 483107024 | 27.7931 | 1877.645 | 4.1411 | 35.0494
2015-04-23 12:24 | 4.3046 | 4.1423 | 33.6945 | 1900.549 | 1878.085 | 35.0495 | 27.8106 | 2139.479 | 0.0183 | 194.367 | 1.4443 | 95.4491 | 94.09 | 614.68 | 0.031 | -0.0006 | 483107025 | 27.793 | 1878.085 | 4.1422 | 35.0494
2015-04-23 12:24 | 4.3075 | 4.1452 | 33.6972 | 1899.658 | 1877.209 | 35.0499 | 27.8106 | 2140.479 | 0.0173 | 193.372 | 1.4439 | 95.4498 | 96.74 | 612.41 | 0.03 | -0.0006 | 483107026 | 27.7931 | 1877.208 | 4.1452 | 35.05
2015-04-23 12:24 | 4.3089 | 4.1467 | 33.6977 | 1898.485 | 1876.054 | 35.0496 | 27.8101 | 2141.479 | 0.0195 | 193.495 | 1.4441 | 95.4444 | 98.78 | 606.28 | 0.031 | -0.0006 | 483107027 | 27.7926 | 1876.054 | 4.1467 | 35.0496
2015-04-23 12:24 | 4.3088 | 4.1467 | 33.6973 | 1897.914 | 1875.492 | 35.0495 | 27.8101 | 2142.479 | 0.02 | 193.574 | 1.4443 | 95.4445 | 93.81 | 595.24 | 0.03 | -0.0006 | 483107028 | 27.7927 | 1875.492 | 4.1466 | 35.0496
2015-04-23 12:24 | 4.3084 | 4.1462 | 33.6978 | 1898.879 | 1876.442 | 35.0501 | 27.8106 | 2143.479 | 0.0188 | 193.931 | 1.4445 | 95.4512 | 96.61 | 584.59 | 0.03 | -0.0006 | 483107029 | 27.7931 | 1876.441 | 4.1462 | 35.0501
2015-04-23 12:24 | 4.308 | 4.1456 | 33.6982 | 1900.662 | 1878.197 | 35.0501 | 27.8107 | 2144.479 | 0.0196 | 194.03 | 1.4442 | 95.4469 | 98.78 | 585.2 | 0.03 | -0.0006 | 483107030 | 27.7932 | 1878.196 | 4.1456 | 35.0501
2015-04-23 12:24 | 4.3035 | 4.1409 | 33.6942 | 1902.599 | 1880.101 | 35.0494 | 27.8106 | 2145.479 | 0.0183 | 194.002 | 1.4441 | 95.4447 | 93.69 | 596.19 | 0.029 | -0.0006 | 483107031 | 27.793 | 1880.101 | 4.141 | 35.0493
2015-04-23 12:24 | 4.2979 | 4.1353 | 33.6893 | 1904.35 | 1881.824 | 35.0489 | 27.8108 | 2146.479 | 0.0182 | 194.118 | 1.4434 | 95.4459 | 96.55 | 603.64 | 0.029 | -0.0006 | 483107032 | 27.7931 | 1881.824 | 4.1353 | 35.0486
2015-04-23 12:24 | 4.2941 | 4.1314 | 33.6867 | 1906.074 | 1883.52 | 35.049 | 27.8113 | 2147.479 | 0.0166 | 194.064 | 1.4433 | 95.4502 | 98.78 | 599.3 | 0.029 | -0.0006 | 483107033 | 27.7935 | 1883.52 | 4.1314 | 35.0487
2015-04-23 12:24 | 4.2924 | 4.1295 | 33.6855 | 1907.768 | 1885.186 | 35.0486 | 27.8112 | 2148.479 | 0.0124 | 194.021 | 1.4433 | 95.4491 | 93.36 | 587.79 | 0.029 | -0.0006 | 483107034 | 27.7934 | 1885.186 | 4.1295 | 35.0483
2015-04-23 12:24 | 4.2911 | 4.1281 | 33.6845 | 1909.366 | 1886.758 | 35.0481 | 27.811 | 2149.479 | 0.0124 | 194.001 | 1.4431 | 95.4459 | 96.41 | 581.47 | 0.029 | -0.0006 | 483107035 | 27.7931 | 1886.758 | 4.1281 | 35.0478
2015-04-23 12:24 | 4.2883 | 4.1252 | 33.682 | 1910.499 | 1887.873 | 35.0476 | 27.8109 | 2150.479 | 0.0147 | 194.017 | 1.4432 | 95.4479 | 98.78 | 587.05 | 0.03 | -0.0006 | 483107036 | 27.7931 | 1887.874 | 4.1252 | 35.0473
2015-04-23 12:24 | 4.2911 | 4.128 | 33.6845 | 1910.018 | 1887.399 | 35.0478 | 27.8107 | 2151.479 | 0.0144 | 194.058 | 1.4432 | 95.4498 | 93.78 | 597.41 | 0.03 | -0.0006 | 483107037 | 27.7929 | 1887.399 | 4.128 | 35.0475
2015-04-23 12:24 | 4.2957 | 4.1327 | 33.6888 | 1908.838 | 1886.24 | 35.0483 | 27.8106 | 2152.479 | 0.0188 | 194.124 | 1.4432 | 95.4447 | 96.58 | 602.78 | 0.03 | -0.0006 | 483107038 | 27.793 | 1886.239 | 4.1327 | 35.0482
2015-04-23 12:24 | 4.2998 | 4.1368 | 33.6927 | 1907.979 | 1885.393 | 35.0488 | 27.8106 | 2153.479 | 0.0157 | 194.204 | 1.4432 | 95.4303 | 98.78 | 600.64 | 0.03 | -0.0006 | 483107039 | 27.793 | 1885.393 | 4.1368 | 35.0489
2015-04-23 12:24 | 4.3024 | 4.1393 | 33.6952 | 1907.697 | 1885.117 | 35.0491 | 27.8105 | 2154.479 | 0.0176 | 194.286 | 1.4432 | 95.4414 | 93.59 | 594.7 | 0.03 | -0.0006 | 483107040 | 27.7931 | 1885.117 | 4.1394 | 35.0492
2015-04-23 12:24 | 4.302 | 4.1389 | 33.695 | 1908.209 | 1885.62 | 35.049 | 27.8105 | 2155.479 | 0.0167 | 194.569 | 1.4432 | 95.4459 | 96.5 | 587.3 | 0.031 | -0.0006 | 483107041 | 27.793 | 1885.62 | 4.1389 | 35.0491
2015-04-23 12:24 | 4.3001 | 4.1369 | 33.6936 | 1909.363 | 1886.756 | 35.0489 | 27.8107 | 2156.479 | 0.0173 | 193.523 | 1.4432 | 95.4415 | 98.77 | 582.64 | 0.031 | -0.0006 | 483107042 | 27.7931 | 1886.755 | 4.1369 | 35.0489
2015-04-23 12:24 | 4.2956 | 4.1323 | 33.6898 | 1910.989 | 1888.355 | 35.0485 | 27.8109 | 2157.479 | 0.0185 | 193.043 | 1.4432 | 95.4477 | 92.74 | 580.29 | 0.031 | -0.0006 | 483107043 | 27.7932 | 1888.355 | 4.1323 | 35.0484
2015-04-23 12:24 | 4.2903 | 4.1269 | 33.685 | 1912.962 | 1890.296 | 35.0478 | 27.8108 | 2158.479 | 0.0186 | 193.797 | 1.4432 | 95.4461 | 96.13 | 581.04 | 0.03 | -0.0006 | 483107044 | 27.793 | 1890.296 | 4.1269 | 35.0475
2015-04-23 12:24 | 4.2846 | 4.121 | 33.6801 | 1914.926 | 1892.228 | 35.0473 | 27.8111 | 2159.479 | 0.017 | 193.924 | 1.4432 | 95.4369 | 98.78 | 583.25 | 0.03 | -0.0006 | 483107045 | 27.7931 | 1892.228 | 4.1211 | 35.0469
2015-04-23 12:24 | 4.2261 | 4.0634 | 33.6178 | 1916.744 | 1894.016 | 35.0367 | 27.8087 | 2160.479 | 0.016 | 194.06 | 1.4431 | 95.4437 | 92.6 | 584.98 | 0.028 | -0.0006 | 483107046 | 27.7898 | 1894.016 | 4.0633 | 35.0347
2015-04-23 12:24 | 4.1859 | 4.0235 | 33.5837 | 1918.495 | 1895.738 | 35.039 | 27.8148 | 2161.479 | 0.0155 | 194.48 | 1.4417 | 95.4437 | 96.05 | 585 | 0.029 | -0.0006 | 483107047 | 27.7952 | 1895.738 | 4.0235 | 35.0361
2015-04-23 12:24 | 4.1847 | 4.0222 | 33.5832 | 1919.748 | 1896.971 | 35.0388 | 27.8148 | 2162.479 | 0.016 | 195.637 | 1.4412 | 95.4505 | 91.9 | 584.57 | 0.03 | -0.0006 | 483107048 | 27.7954 | 1896.971 | 4.0222 | 35.0362
2015-04-23 12:24 | 4.1919 | 4.0293 | 33.5909 | 1919.617 | 1896.842 | 35.0397 | 27.8147 | 2163.479 | 0.0154 | 195.737 | 1.4408 | 95.4462 | 96.64 | 584.09 | 0.031 | -0.0006 | 483107049 | 27.7958 | 1896.842 | 4.0293 | 35.0377
2015-04-23 12:24 | 4.2176 | 4.0547 | 33.6173 | 1918.949 | 1896.185 | 35.0429 | 27.8146 | 2164.479 | 0.0142 | 194.305 | 1.4407 | 95.4444 | 98.78 | 584.89 | 0.03 | -0.0006 | 483107050 | 27.7964 | 1896.185 | 4.0547 | 35.0419
2015-04-23 12:24 | 4.2603 | 4.0968 | 33.6574 | 1918.591 | 1895.833 | 35.0437 | 27.8108 | 2165.479 | 0.0149 | 194.105 | 1.4409 | 95.4451 | 93.2 | 585.36 | 0.03 | -0.0006 | 483107051 | 27.7936 | 1895.833 | 4.0968 | 35.0441
2015-04-23 12:24 | 4.2736 | 4.1096 | 33.6683 | 1919.036 | 1896.271 | 35.0423 | 27.8084 | 2166.479 | 0.0173 | 193.708 | 1.4414 | 95.4476 | 96.31 | 584.53 | 0.031 | -0.0006 | 483107052 | 27.791 | 1896.271 | 4.1099 | 35.0427
2015-04-23 12:24 | 4.221 | 4.0582 | 33.6174 | 1920.211 | 1897.427 | 35.0385 | 27.8108 | 2167.479 | 0.0157 | 194.457 | 1.4424 | 95.4491 | 98.78 | 583.71 | 0.03 | -0.0006 | 483107053 | 27.7928 | 1897.427 | 4.058 | 35.0378
2015-04-23 12:24 | 4.2011 | 4.0381 | 33.5997 | 1921.486 | 1898.681 | 35.0389 | 27.8132 | 2168.479 | 0.0164 | 194.431 | 1.4426 | 95.448 | 92.81 | 583.82 | 0.03 | 0.0044 | 483107054 | 27.7946 | 1898.681 | 4.0382 | 35.0374
2015-04-23 12:24 | 4.1805 | 4.0179 | 33.5794 | 1922.442 | 1899.621 | 35.0366 | 27.8135 | 2169.479 | 0.017 | 194.721 | 1.442 | 95.4523 | 96.14 | 584.37 | 0.03 | -0.0005 | 483107055 | 27.7949 | 1899.621 | 4.0178 | 35.0349
2015-04-23 12:24 | 4.1778 | 4.015 | 33.5778 | 1923.237 | 1900.403 | 35.0372 | 27.8143 | 2170.479 | 0.0173 | 194.634 | 1.4414 | 95.4523 | 98.78 | 582.78 | 0.031 | -0.0013 | 483107056 | 27.7957 | 1900.403 | 4.015 | 35.0356
2015-04-23 12:24 | 4.1802 | 4.0173 | 33.5808 | 1924.378 | 1901.525 | 35.0373 | 27.8141 | 2171.479 | 0.0189 | 194.736 | 1.4411 | 95.4501 | 92.36 | 579.91 | 0.029 | -0.0007 | 483107057 | 27.7957 | 1901.525 | 4.0173 | 35.0359
2015-04-23 12:24 | 4.1769 | 4.0139 | 33.5785 | 1925.878 | 1903.001 | 35.0373 | 27.8144 | 2172.479 | 0.0195 | 194.736 | 1.4409 | 95.4523 | 95.93 | 578.64 | 0.029 | -0.0006 | 483107058 | 27.7961 | 1903.001 | 4.0139 | 35.036
2015-04-23 12:24 | 4.1783 | 4.0151 | 33.5805 | 1927.455 | 1904.552 | 35.0372 | 27.8142 | 2173.479 | 0.0185 | 194.813 | 1.4409 | 95.4523 | 98.77 | 582.2 | 0.029 | -0.0006 | 483107059 | 27.7961 | 1904.552 | 4.0151 | 35.0362
2015-04-23 12:24 | 4.1793 | 4.016 | 33.582 | 1928.854 | 1905.928 | 35.037 | 27.814 | 2174.479 | 0.02 | 194.81 | 1.4409 | 95.4523 | 92.68 | 585.82 | 0.029 | -0.0006 | 483107060 | 27.796 | 1905.929 | 4.016 | 35.0361
2015-04-23 12:24 | 4.1809 | 4.0175 | 33.5839 | 1929.819 | 1906.877 | 35.037 | 27.8138 | 2175.479 | 0.0199 | 194.735 | 1.4408 | 95.4523 | 96.06 | 585.68 | 0.03 | -0.0006 | 483107061 | 27.7959 | 1906.877 | 4.0175 | 35.0362
2015-04-23 12:24 | 4.1807 | 4.0172 | 33.5838 | 1930.347 | 1907.397 | 35.0367 | 27.8136 | 2176.479 | 0.0169 | 194.785 | 1.4409 | 95.4523 | 98.78 | 580.71 | 0.03 | -0.0006 | 483107062 | 27.7957 | 1907.397 | 4.0172 | 35.036
2015-04-23 12:24 | 4.1806 | 4.0171 | 33.5836 | 1930.765 | 1907.808 | 35.0364 | 27.8134 | 2177.479 | 0.0179 | 194.765 | 1.4408 | 95.4523 | 91.96 | 574.12 | 0.03 | -0.0006 | 483107063 | 27.7956 | 1907.808 | 4.0171 | 35.0358
2015-04-23 12:24 | 4.181 | 4.0174 | 33.5841 | 1931.13 | 1908.167 | 35.0363 | 27.8133 | 2178.479 | 0.016 | 194.783 | 1.4409 | 95.4523 | 95.74 | 571.93 | 0.03 | -0.0006 | 483107064 | 27.7955 | 1908.168 | 4.0174 | 35.0358
2015-04-23 12:24 | 4.1807 | 4.0171 | 33.5842 | 1931.444 | 1908.476 | 35.0365 | 27.8135 | 2179.479 | 0.0164 | 194.833 | 1.4409 | 95.4523 | 98.78 | 575.11 | 0.031 | -0.0006 | 483107065 | 27.7958 | 1908.476 | 4.0171 | 35.0361
2015-04-23 12:24 | 4.1808 | 4.0171 | 33.5846 | 1931.942 | 1908.965 | 35.0366 | 27.8135 | 2180.479 | 0.0181 | 194.928 | 1.4409 | 95.4523 | 91.98 | 580.64 | 0.03 | -0.0006 | 483107066 | 27.7959 | 1908.966 | 4.0171 | 35.0362
2015-04-23 12:24 | 4.1805 | 4.0168 | 33.5845 | 1932.544 | 1909.558 | 35.0365 | 27.8135 | 2181.479 | 0.0175 | 195.021 | 1.4409 | 95.4523 | 95.75 | 583.6 | 0.03 | -0.0006 | 483107067 | 27.7958 | 1909.558 | 4.0168 | 35.0361
2015-04-23 12:24 | 4.1804 | 4.0166 | 33.5846 | 1932.956 | 1909.963 | 35.0364 | 27.8134 | 2182.479 | 0.0166 | 194.825 | 1.4408 | 95.4512 | 98.78 | 583.16 | 0.031 | -0.0006 | 483107068 | 27.7958 | 1909.964 | 4.0166 | 35.0361
2015-04-23 12:24 | 4.1799 | 4.0161 | 33.5842 | 1933.261 | 1910.263 | 35.0364 | 27.8135 | 2183.479 | 0.0204 | 194.951 | 1.4409 | 95.4523 | 92.33 | 580.25 | 0.03 | -0.0006 | 483107069 | 27.7958 | 1910.263 | 4.0161 | 35.0361
2015-04-23 12:24 | 4.1795 | 4.0157 | 33.5845 | 1933.973 | 1910.964 | 35.0367 | 27.8138 | 2184.479 | 0.0244 | 195.024 | 1.4409 | 95.4523 | 95.89 | 576.54 | 0.03 | -0.0006 | 483107070 | 27.7962 | 1910.964 | 4.0157 | 35.0365
2015-04-23 12:24 | 4.1797 | 4.0157 | 33.5852 | 1935.184 | 1912.155 | 35.0367 | 27.8138 | 2185.479 | 0.0209 | 195.04 | 1.441 | 95.4523 | 98.77 | 572.89 | 0.03 | -0.0006 | 483107071 | 27.7962 | 1912.155 | 4.0157 | 35.0365
2015-04-23 12:25 | 4.18 | 4.0158 | 33.5863 | 1936.681 | 1913.627 | 35.0369 | 27.814 | 2186.479 | 0.0147 | 195.037 | 1.4409 | 95.4523 | 92.34 | 570.11 | 0.03 | -0.0006 | 483107072 | 27.7964 | 1913.627 | 4.0159 | 35.0368
2015-04-23 12:25 | 4.1802 | 4.016 | 33.5872 | 1938.325 | 1915.244 | 35.0369 | 27.8139 | 2187.479 | 0.0142 | 195.028 | 1.4409 | 95.4523 | 95.87 | 570.11 | 0.029 | -0.0006 | 483107073 | 27.7964 | 1915.244 | 4.016 | 35.0368
2015-04-23 12:25 | 4.1806 | 4.0161 | 33.5881 | 1939.969 | 1916.861 | 35.0368 | 27.8138 | 2188.479 | 0.0163 | 195.029 | 1.4409 | 95.4523 | 98.78 | 571.45 | 0.029 | -0.0006 | 483107074 | 27.7963 | 1916.862 | 4.0161 | 35.0367
2015-04-23 12:25 | 4.1801 | 4.0156 | 33.5881 | 1941.403 | 1918.272 | 35.0366 | 27.8137 | 2189.479 | 0.0143 | 195.054 | 1.4409 | 95.4523 | 92.05 | 571.77 | 0.03 | -0.0006 | 483107075 | 27.7962 | 1918.272 | 4.0156 | 35.0365
2015-04-23 12:25 | 4.1812 | 4.0166 | 33.5891 | 1942.204 | 1919.059 | 35.0362 | 27.8133 | 2190.479 | 0.0135 | 195.102 | 1.4409 | 95.4523 | 95.74 | 570.97 | 0.03 | -0.0006 | 483107076 | 27.7958 | 1919.059 | 4.0165 | 35.0362
2015-04-23 12:25 | 4.1813 | 4.0167 | 33.5891 | 1942.069 | 1918.927 | 35.0361 | 27.8132 | 2191.479 | 0.0111 | 195.188 | 1.4409 | 95.4491 | 98.79 | 570.86 | 0.03 | -0.0006 | 483107077 | 27.7957 | 1918.927 | 4.0167 | 35.0361
2015-04-23 12:25 | 4.1813 | 4.0167 | 33.5891 | 1941.674 | 1918.538 | 35.0363 | 27.8134 | 2192.479 | 0.0131 | 195.224 | 1.4409 | 95.4523 | 91.88 | 570.86 | 0.03 | -0.0006 | 483107078 | 27.7958 | 1918.538 | 4.0167 | 35.0363
2015-04-23 12:25 | 4.1816 | 4.017 | 33.5894 | 1941.705 | 1918.569 | 35.0363 | 27.8134 | 2193.479 | 0.0159 | 195.104 | 1.4409 | 95.4523 | 95.66 | 570.86 | 0.03 | -0.0006 | 483107079 | 27.7959 | 1918.569 | 4.017 | 35.0363
2015-04-23 12:25 | 4.181 | 4.0163 | 33.5894 | 1942.539 | 1919.389 | 35.0366 | 27.8137 | 2194.479 | 0.0161 | 195.04 | 1.4409 | 95.4523 | 98.78 | 571.45 | 0.029 | -0.0006 | 483107080 | 27.7961 | 1919.389 | 4.0163 | 35.0366
2015-04-23 12:25 | 4.1788 | 4.014 | 33.5874 | 1943.897 | 1920.725 | 35.036 | 27.8134 | 2195.479 | 0.0158 | 195.086 | 1.4409 | 95.4523 | 91.1 | 572.62 | 0.029 | 0.0012 | 483107081 | 27.7958 | 1920.725 | 4.014 | 35.0359
2015-04-23 12:25 | 4.1695 | 4.0047 | 33.5789 | 1945.242 | 1922.047 | 35.0355 | 27.814 | 2196.479 | 0.0224 | 195.102 | 1.4409 | 95.4523 | 95.32 | 574.77 | 0.03 | 0.0018 | 483107082 | 27.7962 | 1922.048 | 4.0046 | 35.0352
2015-04-23 12:25 | 4.1684 | 4.0035 | 33.5784 | 1946.409 | 1923.195 | 35.0354 | 27.814 | 2197.479 | 0.0186 | 194.726 | 1.4409 | 95.4523 | 98.77 | 575.46 | 0.029 | -0.0006 | 483107083 | 27.7963 | 1923.196 | 4.0035 | 35.035
2015-04-23 12:25 | 4.1667 | 4.0017 | 33.5766 | 1947.224 | 1923.997 | 35.0347 | 27.8137 | 2198.479 | 0.0136 | 194.747 | 1.4407 | 95.4502 | 91.4 | 572.39 | 0.03 | -0.0006 | 483107084 | 27.7959 | 1923.997 | 4.0017 | 35.0344
2015-04-23 12:25 | 4.1666 | 4.0016 | 33.5769 | 1947.855 | 1924.617 | 35.0349 | 27.8138 | 2199.479 | 0.0154 | 194.947 | 1.4406 | 95.4522 | 95.44 | 567.93 | 0.029 | -0.0006 | 483107085 | 27.796 | 1924.618 | 4.0016 | 35.0345
2015-04-23 12:25 | 4.1641 | 3.999 | 33.5749 | 1948.899 | 1925.644 | 35.0347 | 27.814 | 2200.479 | 0.0193 | 194.905 | 1.4406 | 95.4384 | 98.78 | 564.96 | 0.03 | -0.0006 | 483107086 | 27.7962 | 1925.644 | 3.999 | 35.0344
2015-04-23 12:25 | 4.1583 | 3.9932 | 33.5697 | 1950.253 | 1926.976 | 35.0342 | 27.8142 | 2201.479 | 0.0134 | 194.504 | 1.4406 | 95.4523 | 91.68 | 565.34 | 0.029 | -0.0006 | 483107087 | 27.7963 | 1926.976 | 3.9932 | 35.0337
2015-04-23 12:25 | 4.158 | 3.9928 | 33.5706 | 1951.501 | 1928.204 | 35.0349 | 27.8147 | 2202.479 | 0.0076 | 195.447 | 1.4397 | 95.4523 | 95.55 | 568.34 | 0.029 | 0.003 | 483107088 | 27.7969 | 1928.204 | 3.9927 | 35.0345
2015-04-23 12:25 | 4.1649 | 3.9994 | 33.5773 | 1952.468 | 1929.155 | 35.0349 | 27.814 | 2203.479 | 0.0112 | 195.479 | 1.44 | 95.4523 | 98.78 | 572.2 | 0.03 | -0.0005 | 483107089 | 27.7964 | 1929.155 | 3.9994 | 35.0347
2015-04-23 12:25 | 4.1637 | 3.9981 | 33.5764 | 1953.341 | 1930.014 | 35.0347 | 27.814 | 2204.479 | 0.015 | 195.21 | 1.4397 | 95.4523 | 90.49 | 575.89 | 0.03 | 0.0028 | 483107090 | 27.7963 | 1930.014 | 3.9982 | 35.0345
2015-04-23 12:25 | 4.1631 | 3.9975 | 33.5763 | 1954.265 | 1930.922 | 35.0346 | 27.8141 | 2205.479 | 0.015 | 194.678 | 1.4394 | 95.4523 | 95.04 | 579.43 | 0.03 | -0.0003 | 483107091 | 27.7964 | 1930.922 | 3.9975 | 35.0345
2015-04-23 12:25 | 4.1631 | 3.9975 | 33.5763 | 1954.929 | 1931.576 | 35.0343 | 27.8138 | 2206.479 | 0.0179 | 194.738 | 1.4392 | 95.4523 | 98.78 | 582.16 | 0.03 | -0.0006 | 483107092 | 27.7961 | 1931.575 | 3.9974 | 35.0342
2015-04-23 12:25 | 4.1639 | 3.9982 | 33.577 | 1954.8 | 1931.448 | 35.0343 | 27.8137 | 2207.479 | 0.0154 | 194.761 | 1.4395 | 95.4523 | 90.64 | 582.91 | 0.03 | -0.0006 | 483107093 | 27.7961 | 1931.448 | 3.9982 | 35.0342
2015-04-23 12:25 | 4.1638 | 3.9982 | 33.5766 | 1954.068 | 1930.728 | 35.0343 | 27.8137 | 2208.479 | 0.0193 | 195.377 | 1.4398 | 95.4523 | 95.08 | 581.89 | 0.031 | -0.0006 | 483107094 | 27.7961 | 1930.728 | 3.9982 | 35.0342
2015-04-23 12:25 | 4.1634 | 3.9978 | 33.5761 | 1953.685 | 1930.352 | 35.0343 | 27.8138 | 2209.479 | 0.0201 | 194.745 | 1.4395 | 95.4523 | 98.78 | 579.22 | 0.029 | -0.0006 | 483107095 | 27.7962 | 1930.352 | 3.9978 | 35.0343
2015-04-23 12:25 | 4.1629 | 3.9973 | 33.5764 | 1954.499 | 1931.152 | 35.0348 | 27.8142 | 2210.479 | 0.0202 | 194.81 | 1.4392 | 95.4523 | 90.19 | 578.68 | 0.029 | -0.0006 | 483107096 | 27.7966 | 1931.152 | 3.9973 | 35.0347
2015-04-23 12:25 | 4.1628 | 3.997 | 33.577 | 1956.111 | 1932.738 | 35.0348 | 27.8142 | 2211.479 | 0.0165 | 195.216 | 1.439 | 95.4523 | 94.87 | 579.7 | 0.03 | -0.0006 | 483107097 | 27.7966 | 1932.738 | 3.997 | 35.0347
2015-04-23 12:25 | 4.1617 | 3.9958 | 33.5766 | 1957.814 | 1934.413 | 35.0348 | 27.8144 | 2212.479 | 0.0188 | 195.146 | 1.439 | 95.4523 | 98.78 | 581.68 | 0.03 | -0.0006 | 483107098 | 27.7967 | 1934.413 | 3.9958 | 35.0347
2015-04-23 12:25 | 4.1625 | 3.9964 | 33.5782 | 1959.462 | 1936.034 | 35.0349 | 27.8144 | 2213.479 | 0.0204 | 195.255 | 1.439 | 95.4515 | 90.48 | 581.35 | 0.029 | -0.0006 | 483107099 | 27.7967 | 1936.034 | 3.9964 | 35.0349
2015-04-23 12:25 | 4.1622 | 3.996 | 33.5783 | 1961.127 | 1937.671 | 35.0346 | 27.8142 | 2214.479 | 0.0197 | 195.159 | 1.4385 | 95.452 | 94.99 | 579.48 | 0.029 | -0.0006 | 483107100 | 27.7965 | 1937.671 | 3.996 | 35.0345
2015-04-23 12:25 | 4.1613 | 3.9948 | 33.5781 | 1962.738 | 1939.255 | 35.0346 | 27.8143 | 2215.479 | 0.0153 | 195.145 | 1.4386 | 95.452 | 98.78 | 579.22 | 0.03 | 0.0004 | 483107101 | 27.7966 | 1939.255 | 3.9949 | 35.0345
2015-04-23 12:25 | 4.1637 | 3.9971 | 33.581 | 1964.079 | 1940.575 | 35.0347 | 27.8142 | 2216.479 | 0.0192 | 195.171 | 1.4386 | 95.4505 | 90.19 | 582.48 | 0.03 | 0.0031 | 483107102 | 27.7965 | 1940.575 | 3.9971 | 35.0347
2015-04-23 12:25 | 4.1637 | 3.997 | 33.5806 | 1964.632 | 1941.118 | 35.0341 | 27.8137 | 2217.479 | 0.0194 | 195.2 | 1.4386 | 95.4523 | 94.86 | 588.82 | 0.03 | -0.0006 | 483107103 | 27.796 | 1941.118 | 3.9971 | 35.0341
2015-04-23 12:25 | 4.164 | 3.9974 | 33.5807 | 1964.386 | 1940.877 | 35.0339 | 27.8135 | 2218.479 | 0.0195 | 195.242 | 1.4387 | 95.4501 | 98.78 | 595.82 | 0.03 | -0.0006 | 483107104 | 27.7958 | 1940.877 | 3.9974 | 35.0339
2015-04-23 12:25 | 4.1635 | 3.997 | 33.5801 | 1963.865 | 1940.364 | 35.034 | 27.8136 | 2219.479 | 0.0187 | 195.26 | 1.4386 | 95.4523 | 90.6 | 600.73 | 0.031 | -0.0006 | 483107105 | 27.796 | 1940.364 | 3.997 | 35.034
2015-04-23 12:25 | 4.1635 | 3.997 | 33.58 | 1963.337 | 1939.845 | 35.0341 | 27.8137 | 2220.479 | 0.0172 | 195.264 | 1.4386 | 95.448 | 95.02 | 601.07 | 0.029 | -0.0006 | 483107106 | 27.7961 | 1939.845 | 3.997 | 35.0341
2015-04-23 12:25 | 4.1635 | 3.997 | 33.5801 | 1963.284 | 1939.793 | 35.0342 | 27.8138 | 2221.479 | 0.0181 | 195.241 | 1.4386 | 95.4523 | 98.78 | 597.86 | 0.03 | -0.0006 | 483107107 | 27.7961 | 1939.793 | 3.997 | 35.0342
2015-04-23 12:25 | 4.1632 | 3.9966 | 33.5805 | 1964.35 | 1940.841 | 35.0346 | 27.8141 | 2222.479 | 0.018 | 195.32 | 1.4386 | 95.4512 | 90.36 | 596.57 | 0.029 | -0.0006 | 483107108 | 27.7965 | 1940.841 | 3.9966 | 35.0346
2015-04-23 12:25 | 4.1638 | 3.997 | 33.5822 | 1966.112 | 1942.574 | 35.035 | 27.8144 | 2223.479 | 0.0195 | 195.256 | 1.4386 | 95.4491 | 94.91 | 596.78 | 0.029 | -0.0006 | 483107109 | 27.7967 | 1942.574 | 3.997 | 35.035
2015-04-23 12:25 | 4.1659 | 3.999 | 33.5846 | 1967.936 | 1944.368 | 35.0347 | 27.814 | 2224.479 | 0.0183 | 194.997 | 1.4386 | 95.4523 | 98.78 | 600.59 | 0.031 | -0.0006 | 483107110 | 27.7963 | 1944.368 | 3.9989 | 35.0348
2015-04-23 12:25 | 4.1662 | 3.9991 | 33.5861 | 1969.63 | 1946.034 | 35.0354 | 27.8145 | 2225.479 | 0.0171 | 194.714 | 1.4386 | 95.4491 | 90.45 | 605.09 | 0.029 | 0.001 | 483107111 | 27.7968 | 1946.034 | 3.9991 | 35.0355
2015-04-23 12:25 | 4.1688 | 4.0014 | 33.5888 | 1971.142 | 1947.521 | 35.035 | 27.814 | 2226.479 | 0.0172 | 194.935 | 1.4385 | 95.4523 | 94.94 | 606.84 | 0.029 | 0.0005 | 483107112 | 27.7963 | 1947.521 | 4.0014 | 35.0351
2015-04-23 12:25 | 4.1681 | 4.0006 | 33.5881 | 1972.13 | 1948.492 | 35.0345 | 27.8136 | 2227.479 | 0.0174 | 195.187 | 1.4385 | 95.4515 | 98.78 | 604.41 | 0.029 | 0.0012 | 483107113 | 27.796 | 1948.492 | 4.0006 | 35.0346
2015-04-23 12:25 | 4.1674 | 3.9999 | 33.5876 | 1972.536 | 1948.892 | 35.0345 | 27.8137 | 2228.479 | 0.0146 | 194.862 | 1.4383 | 95.4509 | 89.83 | 601.12 | 0.029 | 0.0008 | 483107114 | 27.796 | 1948.892 | 3.9999 | 35.0346
2015-04-23 12:25 | 4.1694 | 4.0019 | 33.5903 | 1973.043 | 1949.39 | 35.0352 | 27.8141 | 2229.479 | 0.0155 | 194.983 | 1.4381 | 95.4523 | 94.66 | 601.23 | 0.029 | -0.0006 | 483107115 | 27.7964 | 1949.39 | 4.0019 | 35.0353
2015-04-23 12:25 | 4.1706 | 4.0029 | 33.5913 | 1973.858 | 1950.192 | 35.0348 | 27.8136 | 2230.479 | 0.0147 | 194.589 | 1.4378 | 95.4523 | 98.78 | 606.92 | 0.029 | -0.0006 | 483107116 | 27.7959 | 1950.192 | 4.0029 | 35.0349
2015-04-23 12:25 | 4.1716 | 4.0039 | 33.5931 | 1974.658 | 1950.978 | 35.0354 | 27.814 | 2231.479 | 0.0146 | 194.413 | 1.4375 | 95.4523 | 89.52 | 615.18 | 0.029 | -0.0006 | 483107117 | 27.7963 | 1950.978 | 4.0039 | 35.0356
2015-04-23 12:25 | 4.1743 | 4.0065 | 33.5954 | 1975.196 | 1951.508 | 35.035 | 27.8135 | 2232.479 | 0.0142 | 194.871 | 1.4377 | 95.4523 | 94.5 | 621.52 | 0.03 | -0.0006 | 483107118 | 27.7958 | 1951.508 | 4.0065 | 35.0352
2015-04-23 12:25 | 4.1719 | 4.0041 | 33.5933 | 1975.541 | 1951.846 | 35.035 | 27.8137 | 2233.479 | 0.0158 | 195.103 | 1.4374 | 95.4512 | 98.78 | 624.16 | 0.03 | -0.0005 | 483107119 | 27.7959 | 1951.847 | 4.0041 | 35.0351
2015-04-23 12:25 | 4.1719 | 4.0041 | 33.5936 | 1976.076 | 1952.373 | 35.035 | 27.8137 | 2234.479 | 0.0174 | 194.977 | 1.4373 | 95.4523 | 90 | 626.47 | 0.03 | 0.0027 | 483107120 | 27.7959 | 1952.373 | 4.0041 | 35.0351
2015-04-23 12:25 | 4.1718 | 4.0038 | 33.5937 | 1976.781 | 1953.066 | 35.035 | 27.8137 | 2235.479 | 0.0167 | 194.931 | 1.4369 | 95.4523 | 94.7 | 631.12 | 0.03 | -0.0006 | 483107121 | 27.7959 | 1953.066 | 4.0038 | 35.035
2015-04-23 12:25 | 4.1711 | 4.0031 | 33.593 | 1977.304 | 1953.58 | 35.0347 | 27.8135 | 2236.479 | 0.0163 | 195.101 | 1.4364 | 95.4512 | 98.78 | 634.66 | 0.029 | -0.0006 | 483107122 | 27.7958 | 1953.58 | 4.0031 | 35.0348
2015-04-23 12:25 | 4.171 | 4.0029 | 33.5933 | 1977.563 | 1953.835 | 35.0351 | 27.8139 | 2237.479 | 0.0166 | 195.181 | 1.4366 | 95.4523 | 90.07 | 635.3 | 0.029 | -0.0006 | 483107123 | 27.7961 | 1953.835 | 4.0029 | 35.0351
2015-04-23 12:25 | 4.1721 | 4.004 | 33.5946 | 1978.224 | 1954.485 | 35.0351 | 27.8138 | 2238.479 | 0.0147 | 195.086 | 1.4365 | 95.4523 | 94.73 | 633.8 | 0.028 | -0.0006 | 483107124 | 27.796 | 1954.485 | 4.004 | 35.0352
2015-04-23 12:25 | 4.1717 | 4.0035 | 33.5951 | 1979.667 | 1955.904 | 35.0354 | 27.8141 | 2239.479 | 0.0159 | 194.348 | 1.4364 | 95.4523 | 98.78 | 632.57 | 0.028 | -0.0006 | 483107125 | 27.7963 | 1955.904 | 4.0035 | 35.0355
2015-04-23 12:25 | 4.1712 | 4.0028 | 33.5952 | 1981.452 | 1957.66 | 35.0353 | 27.814 | 2240.479 | 0.0104 | 194.425 | 1.4362 | 95.4523 | 78.99 | 632.89 | 0.028 | -0.0006 | 483107126 | 27.7962 | 1957.66 | 4.0028 | 35.0353
2015-04-23 12:25 | 4.158 | 3.9896 | 33.5819 | 1983.198 | 1959.377 | 35.0331 | 27.8137 | 2241.479 | 0.0118 | 194.76 | 1.4363 | 95.4512 | 90.14 | 635.16 | 0.03 | -0.0006 | 483107127 | 27.7956 | 1959.377 | 3.9896 | 35.0328
2015-04-23 12:25 | 4.1508 | 3.9824 | 33.5761 | 1984.753 | 1960.906 | 35.0332 | 27.8146 | 2242.479 | 0.0128 | 195.007 | 1.4362 | 95.4502 | 98.78 | 639.36 | 0.029 | 0.0022 | 483107128 | 27.7963 | 1960.906 | 3.9824 | 35.0327
2015-04-23 12:25 | 4.1483 | 3.9798 | 33.5741 | 1985.406 | 1961.548 | 35.0333 | 27.8149 | 2243.479 | 0.015 | 195.614 | 1.4358 | 95.4494 | 89.53 | 643.66 | 0.029 | 0.0016 | 483107129 | 27.7966 | 1961.548 | 3.9799 | 35.0327
2015-04-23 12:25 | 4.1533 | 3.9848 | 33.5784 | 1985.048 | 1961.196 | 35.033 | 27.8141 | 2244.479 | 0.014 | 193.904 | 1.4356 | 95.4509 | 94.46 | 648.43 | 0.03 | -0.0006 | 483107130 | 27.796 | 1961.196 | 3.9848 | 35.0327
2015-04-23 12:26 | 4.161 | 3.9923 | 33.5864 | 1984.792 | 1960.943 | 35.0342 | 27.8143 | 2245.479 | 0.0139 | 192.564 | 1.4351 | 95.4523 | 98.78 | 652.29 | 0.031 | -0.0006 | 483107131 | 27.7964 | 1960.944 | 3.9924 | 35.0342
2015-04-23 12:26 | 4.1636 | 3.9949 | 33.5896 | 1985.107 | 1961.254 | 35.0349 | 27.8146 | 2246.479 | 0.0119 | 192.567 | 1.4349 | 95.4512 | 88.97 | 655.02 | 0.03 | -0.0006 | 483107132 | 27.7967 | 1961.254 | 3.9949 | 35.0349
2015-04-23 12:26 | 4.157 | 3.9883 | 33.582 | 1986.069 | 1962.199 | 35.0327 | 27.8135 | 2247.479 | 0.0113 | 194.266 | 1.4355 | 95.4523 | 94.2 | 656.89 | 0.029 | -0.0006 | 483107133 | 27.7955 | 1962.2 | 3.9884 | 35.0325
2015-04-23 12:26 | 4.1372 | 3.9686 | 33.5623 | 1987.468 | 1963.575 | 35.0305 | 27.8138 | 2248.479 | 0.0141 | 194.872 | 1.4349 | 95.4523 | 98.79 | 660.11 | 0.029 | -0.0006 | 483107134 | 27.7953 | 1963.576 | 3.9688 | 35.0296
2015-04-23 12:26 | 4.1135 | 3.9453 | 33.5406 | 1988.995 | 1965.077 | 35.0296 | 27.8156 | 2249.479 | 0.0198 | 194.543 | 1.4341 | 95.4523 | 88.7 | 665.04 | 0.029 | -0.0006 | 483107135 | 27.7969 | 1965.077 | 3.9452 | 35.0285
2015-04-23 12:26 | 4.1139 | 3.9455 | 33.5399 | 1990.386 | 1966.445 | 35.0277 | 27.814 | 2250.479 | 0.0188 | 194.562 | 1.4323 | 95.4512 | 94.08 | 669.69 | 0.03 | -0.0006 | 483107136 | 27.7954 | 1966.445 | 3.9454 | 35.0266
2015-04-23 12:26 | 4.1039 | 3.9355 | 33.5311 | 1991.278 | 1967.323 | 35.0277 | 27.815 | 2251.479 | 0.0165 | 195.128 | 1.4313 | 95.4505 | 98.78 | 673.23 | 0.03 | -0.0006 | 483107137 | 27.7963 | 1967.323 | 3.9355 | 35.0264
2015-04-23 12:26 | 4.1061 | 3.9377 | 33.5341 | 1991.402 | 1967.444 | 35.0285 | 27.8155 | 2252.479 | 0.0152 | 194.73 | 1.4316 | 95.4498 | 89.09 | 675 | 0.03 | -0.0006 | 483107138 | 27.7969 | 1967.444 | 3.9376 | 35.0275
2015-04-23 12:26 | 4.1162 | 3.9475 | 33.5436 | 1991.418 | 1967.46 | 35.0287 | 27.8146 | 2253.479 | 0.0152 | 194.631 | 1.4314 | 95.4494 | 94.22 | 674.03 | 0.03 | -0.0006 | 483107139 | 27.7962 | 1967.46 | 3.9476 | 35.028
2015-04-23 12:26 | 4.0984 | 3.9301 | 33.5256 | 1992.135 | 1968.165 | 35.0263 | 27.8145 | 2254.479 | 0.0143 | 194.923 | 1.4315 | 95.452 | 98.78 | 672.39 | 0.03 | 0.0024 | 483107140 | 27.7959 | 1968.165 | 3.9301 | 35.0253
2015-04-23 12:26 | 4.0948 | 3.9264 | 33.5244 | 1993.387 | 1969.397 | 35.028 | 27.8162 | 2255.479 | 0.0174 | 194.911 | 1.4313 | 95.4523 | 88.16 | 672.92 | 0.03 | 0.0086 | 483107141 | 27.7977 | 1969.397 | 3.9264 | 35.027
2015-04-23 12:26 | 4.0932 | 3.9246 | 33.5225 | 1994.839 | 1970.824 | 35.0267 | 27.8154 | 2256.479 | 0.0189 | 194.874 | 1.4317 | 95.4523 | 93.81 | 679.45 | 0.029 | 0.0011 | 483107142 | 27.7969 | 1970.824 | 3.9247 | 35.0258
2015-04-23 12:26 | 4.0927 | 3.924 | 33.5235 | 1996.396 | 1972.355 | 35.0275 | 27.8161 | 2257.479 | 0.019 | 194.862 | 1.4313 | 95.4515 | 98.78 | 685.97 | 0.03 | -0.0006 | 483107143 | 27.7977 | 1972.356 | 3.924 | 35.0267
2015-04-23 12:26 | 4.0902 | 3.9214 | 33.5212 | 1997.874 | 1973.809 | 35.0268 | 27.8158 | 2258.479 | 0.0176 | 194.889 | 1.4313 | 95.4509 | 87.99 | 689.54 | 0.03 | -0.0006 | 483107144 | 27.7974 | 1973.809 | 3.9214 | 35.026
2015-04-23 12:26 | 4.0861 | 3.9173 | 33.5172 | 1998.932 | 1974.849 | 35.0259 | 27.8155 | 2259.479 | 0.0165 | 194.953 | 1.4313 | 95.4523 | 93.73 | 693.09 | 0.029 | -0.0006 | 483107145 | 27.7972 | 1974.849 | 3.9173 | 35.0251
2015-04-23 12:26 | 4.0887 | 3.9198 | 33.52 | 1998.957 | 1974.874 | 35.0263 | 27.8155 | 2260.479 | 0.0173 | 195.136 | 1.4314 | 95.4512 | 98.78 | 697.23 | 0.03 | -0.0006 | 483107146 | 27.7973 | 1974.874 | 3.9198 | 35.0256
2015-04-23 12:26 | 4.0929 | 3.924 | 33.5241 | 1998.344 | 1974.27 | 35.0268 | 27.8155 | 2261.479 | 0.0153 | 195.042 | 1.4314 | 95.4523 | 88.51 | 700.89 | 0.031 | -0.0006 | 483107147 | 27.7974 | 1974.27 | 3.924 | 35.0264
2015-04-23 12:26 | 4.0949 | 3.926 | 33.5259 | 1998.241 | 1974.169 | 35.0267 | 27.8153 | 2262.479 | 0.0145 | 195.036 | 1.4314 | 95.4515 | 93.94 | 704.39 | 0.03 | -0.0006 | 483107148 | 27.7973 | 1974.169 | 3.926 | 35.0264
2015-04-23 12:26 | 4.0945 | 3.9255 | 33.5261 | 1999.171 | 1975.084 | 35.0268 | 27.8154 | 2263.479 | 0.0158 | 194.985 | 1.4314 | 95.4488 | 98.77 | 708.54 | 0.03 | -0.0006 | 483107149 | 27.7974 | 1975.084 | 3.9255 | 35.0266
2015-04-23 12:26 | 4.0889 | 3.9198 | 33.5209 | 2000.471 | 1976.362 | 35.0262 | 27.8155 | 2264.479 | 0.0141 | 194.964 | 1.4314 | 95.4512 | 88.05 | 713.31 | 0.03 | -0.0006 | 483107150 | 27.7974 | 1976.361 | 3.9198 | 35.0258
2015-04-23 12:26 | 4.0882 | 3.9191 | 33.5214 | 2001.485 | 1977.359 | 35.0269 | 27.8161 | 2265.479 | 0.0147 | 195.136 | 1.4316 | 95.4523 | 93.72 | 716.03 | 0.03 | -0.0001 | 483107151 | 27.7981 | 1977.359 | 3.9191 | 35.0265
2015-04-23 12:26 | 4.1002 | 3.9308 | 33.5339 | 2002.478 | 1978.335 | 35.0281 | 27.8159 | 2266.479 | 0.014 | 195.163 | 1.4314 | 95.4523 | 98.79 | 717.27 | 0.03 | 0.0016 | 483107152 | 27.798 | 1978.335 | 3.9308 | 35.0281
2015-04-23 12:26 | 4.0961 | 3.9266 | 33.5294 | 2003.778 | 1979.613 | 35.0267 | 27.8152 | 2267.479 | 0.0194 | 195.178 | 1.4316 | 95.3611 | 88.66 | 717.86 | 0.03 | -0.0006 | 483107153 | 27.7973 | 1979.614 | 3.9266 | 35.0267
2015-04-23 12:26 | 4.0946 | 3.9249 | 33.529 | 2005.239 | 1981.05 | 35.0272 | 27.8158 | 2268.479 | 0.0184 | 195.171 | 1.4314 | 95.3493 | 93.97 | 719.73 | 0.029 | -0.0006 | 483107154 | 27.7978 | 1981.05 | 3.9249 | 35.0271
2015-04-23 12:26 | 4.0922 | 3.9224 | 33.5269 | 2006.64 | 1982.428 | 35.0267 | 27.8156 | 2269.479 | 0.0128 | 195.155 | 1.4314 | 95.3493 | 98.77 | 722.66 | 0.029 | -0.0006 | 483107155 | 27.7976 | 1982.428 | 3.9225 | 35.0265
2015-04-23 12:26 | 4.091 | 3.9212 | 33.5263 | 2007.844 | 1983.612 | 35.0266 | 27.8157 | 2270.479 | 0.0127 | 195.148 | 1.4314 | 95.3493 | 87.63 | 725.69 | 0.029 | -0.0006 | 483107156 | 27.7976 | 1983.612 | 3.9212 | 35.0264
2015-04-23 12:26 | 4.0905 | 3.9206 | 33.5258 | 2008.755 | 1984.508 | 35.0262 | 27.8154 | 2271.479 | 0.0126 | 195.173 | 1.4314 | 95.3493 | 93.51 | 729.61 | 0.03 | -0.0006 | 483107157 | 27.7974 | 1984.508 | 3.9206 | 35.026
2015-04-23 12:26 | 4.0904 | 3.9205 | 33.526 | 2009.266 | 1985.01 | 35.0261 | 27.8153 | 2272.479 | 0.0147 | 195.221 | 1.4314 | 95.3493 | 98.78 | 735.86 | 0.029 | -0.0006 | 483107158 | 27.7973 | 1985.01 | 3.9205 | 35.0259
2015-04-23 12:26 | 4.0917 | 3.9217 | 33.5269 | 2009.177 | 1984.923 | 35.0259 | 27.8151 | 2273.479 | 0.0158 | 195.278 | 1.4314 | 95.3493 | 88.38 | 743.73 | 0.03 | -0.0006 | 483107159 | 27.7971 | 1984.923 | 3.9217 | 35.0258
2015-04-23 12:26 | 4.0927 | 3.9228 | 33.528 | 2008.789 | 1984.541 | 35.0263 | 27.8152 | 2274.479 | 0.0159 | 195.33 | 1.4314 | 95.3493 | 93.82 | 751.32 | 0.031 | -0.0006 | 483107160 | 27.7973 | 1984.541 | 3.9228 | 35.0262
2015-04-23 12:26 | 4.094 | 3.924 | 33.5292 | 2008.713 | 1984.466 | 35.0263 | 27.8151 | 2275.479 | 0.0138 | 195.363 | 1.4314 | 95.3493 | 98.78 | 756.48 | 0.029 | -0.0006 | 483107161 | 27.7972 | 1984.466 | 3.924 | 35.0263
2015-04-23 12:26 | 4.0928 | 3.9228 | 33.5285 | 2009.403 | 1985.144 | 35.0264 | 27.8153 | 2276.479 | 0.0161 | 195.394 | 1.4314 | 95.3493 | 87.57 | 759.96 | 0.03 | -0.0006 | 483107162 | 27.7974 | 1985.145 | 3.9228 | 35.0263
2015-04-23 12:26 | 4.0902 | 3.9201 | 33.5266 | 2010.699 | 1986.419 | 35.0264 | 27.8156 | 2277.479 | 0.0188 | 195.427 | 1.4314 | 95.3493 | 93.45 | 763.82 | 0.03 | 0.0078 | 483107163 | 27.7976 | 1986.419 | 3.9201 | 35.0263
2015-04-23 12:26 | 4.0869 | 3.9167 | 33.524 | 2012.18 | 1987.875 | 35.0261 | 27.8157 | 2278.479 | 0.0187 | 195.468 | 1.4315 | 95.3493 | 98.78 | 768.96 | 0.029 | 0.0077 | 483107164 | 27.7977 | 1987.876 | 3.9167 | 35.0259
2015-04-23 12:26 | 4.0843 | 3.914 | 33.5218 | 2013.612 | 1989.283 | 35.0257 | 27.8157 | 2279.479 | 0.0183 | 195.488 | 1.4315 | 95.3493 | 87.87 | 772.5 | 0.03 | 0.001 | 483107165 | 27.7976 | 1989.284 | 3.914 | 35.0255
2015-04-23 12:26 | 4.0843 | 3.9138 | 33.5224 | 2014.865 | 1990.515 | 35.0258 | 27.8158 | 2280.479 | 0.0196 | 195.476 | 1.4315 | 95.3493 | 93.57 | 773.14 | 0.028 | -0.0006 | 483107166 | 27.7977 | 1990.515 | 3.9139 | 35.0256
2015-04-23 12:26 | 4.084 | 3.9135 | 33.5226 | 2015.969 | 1991.601 | 35.0257 | 27.8158 | 2281.479 | 0.0194 | 195.458 | 1.4315 | 95.3493 | 98.78 | 773.95 | 0.028 | -0.0006 | 483107167 | 27.7977 | 1991.601 | 3.9135 | 35.0256
2015-04-23 12:26 | 4.0839 | 3.9133 | 33.5231 | 2017.207 | 1992.818 | 35.0258 | 27.8158 | 2282.479 | 0.0177 | 195.481 | 1.4315 | 95.3493 | 86.95 | 777.7 | 0.031 | -0.0003 | 483107168 | 27.7978 | 1992.818 | 3.9133 | 35.0256
2015-04-23 12:26 | 4.0823 | 3.9116 | 33.5217 | 2018.442 | 1994.032 | 35.0254 | 27.8157 | 2283.479 | 0.0173 | 195.531 | 1.4315 | 95.3493 | 93.15 | 782.86 | 0.03 | 0.0006 | 483107169 | 27.7976 | 1994.033 | 3.9116 | 35.0252
2015-04-23 12:26 | 4.0823 | 3.9115 | 33.5218 | 2019.163 | 1994.741 | 35.0251 | 27.8155 | 2284.479 | 0.0148 | 195.558 | 1.4315 | 95.3493 | 98.79 | 790.27 | 0.031 | -0.0004 | 483107170 | 27.7974 | 1994.742 | 3.9115 | 35.025
2015-04-23 12:26 | 4.0837 | 3.9128 | 33.5231 | 2018.902 | 1994.485 | 35.0252 | 27.8155 | 2285.479 | 0.0137 | 195.58 | 1.4315 | 95.3493 | 87.73 | 797.78 | 0.03 | 0.0013 | 483107171 | 27.7974 | 1994.485 | 3.9129 | 35.0251
2015-04-23 12:26 | 4.0854 | 3.9146 | 33.5246 | 2018.525 | 1994.114 | 35.0254 | 27.8154 | 2286.479 | 0.0154 | 195.582 | 1.4315 | 95.3493 | 93.47 | 802.39 | 0.03 | -0.0006 | 483107172 | 27.7974 | 1994.114 | 3.9146 | 35.0253
2015-04-23 12:26 | 4.0847 | 3.9138 | 33.5244 | 2019.259 | 1994.835 | 35.0255 | 27.8156 | 2287.479 | 0.0171 | 195.589 | 1.4315 | 95.3493 | 98.78 | 807.77 | 0.03 | -0.0006 | 483107173 | 27.7975 | 1994.836 | 3.9139 | 35.0254
2015-04-23 12:26 | 4.0829 | 3.9119 | 33.5237 | 2020.823 | 1996.373 | 35.0258 | 27.816 | 2288.479 | 0.0202 | 195.623 | 1.4315 | 95.3493 | 87.28 | 818.61 | 0.03 | -0.0006 | 483107174 | 27.798 | 1996.374 | 3.9119 | 35.0258
2015-04-23 12:26 | 4.0855 | 3.9143 | 33.5266 | 2022.351 | 1997.877 | 35.0258 | 27.8157 | 2289.479 | 0.018 | 195.672 | 1.4315 | 95.3493 | 93.25 | 834.6 | 0.028 | 0.001 | 483107175 | 27.7977 | 1997.876 | 3.9144 | 35.0257
2015-04-23 12:26 | 4.0865 | 3.9152 | 33.5279 | 2023.399 | 1998.906 | 35.0256 | 27.8155 | 2290.479 | 0.0152 | 195.683 | 1.4315 | 95.3439 | 98.78 | 849.27 | 0.03 | -0.0004 | 483107176 | 27.7975 | 1998.906 | 3.9152 | 35.0257
2015-04-23 12:26 | 4.0869 | 3.9156 | 33.528 | 2023.472 | 1998.978 | 35.0253 | 27.8152 | 2291.479 | 0.0152 | 195.715 | 1.4315 | 95.3493 | 87.25 | 856.86 | 0.03 | 0.0006 | 483107177 | 27.7973 | 1998.978 | 3.9156 | 35.0254
2015-04-23 12:26 | 4.0858 | 3.9145 | 33.527 | 2023.496 | 1999.003 | 35.0254 | 27.8153 | 2292.479 | 0.0151 | 195.737 | 1.4315 | 95.3493 | 93.23 | 858.7 | 0.03 | 0.0003 | 483107178 | 27.7974 | 1999.002 | 3.9145 | 35.0253
2015-04-23 12:26 | 4.0845 | 3.9131 | 33.5262 | 2024.484 | 1999.973 | 35.0254 | 27.8155 | 2293.479 | 0.0181 | 195.742 | 1.4315 | 95.3493 | 98.78 | 857.84 | 0.03 | -0.0006 | 483107179 | 27.7974 | 1999.973 | 3.9132 | 35.0253
2015-04-23 12:26 | 4.0819 | 3.9105 | 33.5249 | 2025.858 | 2001.324 | 35.0259 | 27.8162 | 2294.479 | 0.0185 | 195.734 | 1.4315 | 95.3493 | 86.68 | 863.33 | 0.029 | -0.0006 | 483107180 | 27.7982 | 2001.324 | 3.9104 | 35.0258
2015-04-23 12:26 | 4.0864 | 3.9148 | 33.5296 | 2027.18 | 2002.624 | 35.0259 | 27.8158 | 2295.479 | 0.0169 | 195.734 | 1.4316 | 95.3493 | 92.95 | 879.57 | 0.03 | -0.0006 | 483107181 | 27.7978 | 2002.624 | 3.9148 | 35.0259
2015-04-23 12:26 | 4.0865 | 3.9146 | 33.53 | 2028.418 | 2003.841 | 35.0258 | 27.8157 | 2296.479 | 0.0178 | 195.766 | 1.4316 | 95.3493 | 98.78 | 897.93 | 0.029 | -0.0003 | 483107182 | 27.7977 | 2003.841 | 3.9147 | 35.0259
2015-04-23 12:26 | 4.0872 | 3.9153 | 33.5308 | 2029.358 | 2004.766 | 35.0255 | 27.8154 | 2297.479 | 0.0167 | 195.825 | 1.4316 | 95.3493 | 86.54 | 920.41 | 0.029 | 0.0015 | 483107183 | 27.7974 | 2004.766 | 3.9153 | 35.0256
2015-04-23 12:26 | 4.0875 | 3.9156 | 33.5311 | 2029.585 | 2004.989 | 35.0254 | 27.8153 | 2298.479 | 0.0144 | 195.879 | 1.4316 | 95.3493 | 92.87 | 938.31 | 0.029 | 0 | 483107184 | 27.7972 | 2004.988 | 3.9156 | 35.0254
2015-04-23 12:26 | 4.0872 | 3.9154 | 33.5307 | 2029.136 | 2004.548 | 35.0254 | 27.8153 | 2299.479 | 0.0134 | 195.738 | 1.4316 | 95.3493 | 98.78 | 954.78 | 0.029 | 0.0003 | 483107185 | 27.7973 | 2004.547 | 3.9153 | 35.0255
2015-04-23 12:26 | 4.0868 | 3.9149 | 33.5302 | 2028.99 | 2004.404 | 35.0255 | 27.8154 | 2300.479 | 0.0143 | 195.847 | 1.4316 | 95.3493 | 86.7 | 963.87 | 0.03 | 0.0009 | 483107186 | 27.7974 | 2004.404 | 3.9149 | 35.0255
2015-04-23 12:26 | 4.0859 | 3.914 | 33.5301 | 2030.047 | 2005.443 | 35.0258 | 27.8157 | 2301.479 | 0.017 | 195.807 | 1.4316 | 95.3493 | 92.93 | 984.09 | 0.029 | -0.0006 | 483107187 | 27.7977 | 2005.443 | 3.914 | 35.0258
2015-04-23 12:26 | 4.0831 | 3.9111 | 33.528 | 2031.723 | 2007.091 | 35.0255 | 27.8158 | 2302.479 | 0.021 | 195.625 | 1.4316 | 95.3493 | 98.78 | 1058.8 | 0.029 | -0.0008 | 483107188 | 27.7977 | 2007.091 | 3.9111 | 35.0254
2015-04-23 12:26 | 4.0815 | 3.9093 | 33.5272 | 2033.453 | 2008.792 | 35.0256 | 27.8161 | 2303.479 | 0.0175 | 195.952 | 1.4316 | 95.3482 | 86.31 | 1234.8 | 0.028 | -0.0019 | 483107189 | 27.7979 | 2008.792 | 3.9093 | 35.0255
2015-04-23 12:26 | 4.082 | 3.9096 | 33.5282 | 2035.096 | 2010.406 | 35.0253 | 27.8159 | 2304.479 | 0.0142 | 195.755 | 1.4314 | 95.3493 | 92.73 | 1483 | 0.029 | -0.0006 | 483107190 | 27.7977 | 2010.406 | 3.9096 | 35.0252
2015-04-23 12:26 | 4.0829 | 3.9104 | 33.5299 | 2036.54 | 2011.826 | 35.0257 | 27.816 | 2305.479 | 0.0191 | 195.418 | 1.4315 | 95.3493 | 98.78 | 1656.5 | 0.028 | 0.0011 | 483107191 | 27.7979 | 2011.826 | 3.9104 | 35.0256
2015-04-23 12:27 | 4.0848 | 3.9121 | 33.5315 | 2037.46 | 2012.731 | 35.0251 | 27.8154 | 2306.479 | 0.0187 | 195.607 | 1.4314 | 95.3493 | 86 | 1619.7 | 0.029 | -0.0005 | 483107192 | 27.7973 | 2012.731 | 3.9121 | 35.0251
2015-04-23 12:27 | 4.0845 | 3.9119 | 33.5312 | 2037.639 | 2012.907 | 35.0249 | 27.8153 | 2307.479 | 0.0145 | 195.755 | 1.4312 | 95.3493 | 92.58 | 1386.2 | 0.03 | 0.0009 | 483107193 | 27.7971 | 2012.907 | 3.9118 | 35.0249
2015-04-23 12:27 | 4.085 | 3.9123 | 33.5317 | 2037.398 | 2012.67 | 35.0251 | 27.8154 | 2308.479 | 0.0182 | 195.231 | 1.4313 | 95.3493 | 98.78 | 1277.8 | 0.03 | -0.0003 | 483107194 | 27.7972 | 2012.67 | 3.9124 | 35.0251
2015-04-23 12:27 | 4.084 | 3.9114 | 33.5306 | 2037.356 | 2012.629 | 35.025 | 27.8154 | 2309.479 | 0.0215 | 195.318 | 1.4311 | 95.3493 | 86.3 | 1334.6 | 0.03 | -0.0006 | 483107195 | 27.7972 | 2012.629 | 3.9114 | 35.0249
2015-04-23 12:27 | 4.0836 | 3.9109 | 33.5309 | 2037.989 | 2013.251 | 35.0254 | 27.8157 | 2310.479 | 0.0201 | 195.548 | 1.4308 | 95.3493 | 92.69 | 1544.8 | 0.03 | 0.0009 | 483107196 | 27.7976 | 2013.251 | 3.9109 | 35.0253
2015-04-23 12:27 | 4.083 | 3.9102 | 33.5307 | 2039.093 | 2014.336 | 35.0253 | 27.8158 | 2311.479 | 0.0185 | 195.613 | 1.4308 | 95.3493 | 98.78 | 1780 | 0.03 | 0 | 483107197 | 27.7976 | 2014.336 | 3.9102 | 35.0253
2015-04-23 12:27 | 4.0827 | 3.9098 | 33.5307 | 2040.017 | 2015.244 | 35.0252 | 27.8157 | 2312.479 | 0.0224 | 195.207 | 1.4307 | 95.3493 | 85.53 | 1968.1 | 0.03 | -0.0006 | 483107198 | 27.7975 | 2015.245 | 3.9098 | 35.0252
2015-04-23 12:27 | 4.0829 | 3.91 | 33.5309 | 2040.523 | 2015.742 | 35.0249 | 27.8154 | 2313.479 | 0.0231 | 195.363 | 1.4302 | 95.3493 | 92.33 | 1998.7 | 0.029 | -0.0006 | 483107199 | 27.7973 | 2015.742 | 3.91 | 35.0249
2015-04-23 12:27 | 4.0826 | 3.9097 | 33.5311 | 2040.95 | 2016.162 | 35.0253 | 27.8158 | 2314.479 | 0.0198 | 195.468 | 1.43 | 95.3493 | 98.77 | 1807.4 | 0.03 | -0.0006 | 483107200 | 27.7977 | 2016.162 | 3.9096 | 35.0253
2015-04-23 12:27 | 4.0852 | 3.9121 | 33.5345 | 2042.127 | 2017.32 | 35.026 | 27.8161 | 2315.479 | 0.0187 | 195.678 | 1.4301 | 95.3493 | 86.26 | 1277 | 0.03 | -0.0006 | 483107201 | 27.7979 | 2017.32 | 3.9121 | 35.026
2015-04-23 12:27 | 4.0863 | 3.913 | 33.5362 | 2043.823 | 2018.987 | 35.0259 | 27.8159 | 2316.479 | 0.015 | 195.689 | 1.4297 | 95.3493 | 92.64 | 1108.1 | 0.03 | -0.0006 | 483107202 | 27.7977 | 2018.987 | 3.913 | 35.0259
2015-04-23 12:27 | 4.0848 | 3.9114 | 33.5357 | 2045.678 | 2020.81 | 35.0261 | 27.8163 | 2317.479 | 0.014 | 195.681 | 1.4296 | 95.3493 | 98.78 | 1062.7 | 0.029 | -0.0003 | 483107203 | 27.7981 | 2020.81 | 3.9114 | 35.0261
2015-04-23 12:27 | 4.0869 | 3.9132 | 33.5382 | 2047.43 | 2022.533 | 35.0259 | 27.8159 | 2318.479 | 0.0149 | 195.673 | 1.4292 | 95.3493 | 85.27 | 1024.6 | 0.028 | 0.0009 | 483107204 | 27.7978 | 2022.533 | 3.9132 | 35.026
2015-04-23 12:27 | 4.0872 | 3.9134 | 33.5388 | 2048.932 | 2024.01 | 35.0257 | 27.8157 | 2319.479 | 0.014 | 195.745 | 1.4293 | 95.3493 | 92.17 | 1003.1 | 0.029 | -0.0006 | 483107205 | 27.7975 | 2024.009 | 3.9134 | 35.0258
2015-04-23 12:27 | 4.0877 | 3.9139 | 33.539 | 2049.158 | 2024.231 | 35.0252 | 27.8153 | 2320.479 | 0.016 | 195.75 | 1.4292 | 95.3493 | 98.78 | 991.93 | 0.031 | -0.0006 | 483107206 | 27.7971 | 2024.231 | 3.9139 | 35.0253
2015-04-23 12:27 | 4.0873 | 3.9136 | 33.5383 | 2048.257 | 2023.345 | 35.0253 | 27.8154 | 2321.479 | 0.0148 | 195.737 | 1.4292 | 95.3493 | 85.67 | 985.26 | 0.03 | -0.0006 | 483107207 | 27.7972 | 2023.345 | 3.9135 | 35.0254
2015-04-23 12:27 | 4.0868 | 3.9131 | 33.5375 | 2047.298 | 2022.403 | 35.0253 | 27.8155 | 2322.479 | 0.0126 | 195.853 | 1.4292 | 95.3493 | 92.34 | 974.85 | 0.031 | -0.0006 | 483107208 | 27.7973 | 2022.403 | 3.9131 | 35.0254
2015-04-23 12:27 | 4.0866 | 3.913 | 33.5374 | 2046.915 | 2022.026 | 35.0256 | 27.8157 | 2323.479 | 0.0166 | 195.892 | 1.4292 | 95.3493 | 98.77 | 960.06 | 0.03 | -0.0006 | 483107209 | 27.7975 | 2022.026 | 3.913 | 35.0256
2015-04-23 12:27 | 4.0866 | 3.9129 | 33.5379 | 2047.784 | 2022.88 | 35.0258 | 27.8159 | 2324.479 | 0.0211 | 195.918 | 1.4293 | 95.3493 | 85.66 | 950.91 | 0.03 | 0.0011 | 483107210 | 27.7976 | 2022.881 | 3.9129 | 35.0258
2015-04-23 12:27 | 4.0868 | 3.9129 | 33.5388 | 2049.422 | 2024.491 | 35.0259 | 27.816 | 2325.479 | 0.0209 | 195.878 | 1.4292 | 95.3493 | 92.3 | 953.65 | 0.03 | -0.0002 | 483107211 | 27.7977 | 2024.491 | 3.9129 | 35.026
2015-04-23 12:27 | 4.0871 | 3.913 | 33.5399 | 2051.274 | 2026.312 | 35.0259 | 27.8159 | 2326.479 | 0.0179 | 195.643 | 1.4292 | 95.3493 | 98.78 | 962.86 | 0.029 | -0.0006 | 483107212 | 27.7977 | 2026.312 | 3.9131 | 35.0259
2015-04-23 12:27 | 4.0829 | 3.9087 | 33.536 | 2052.963 | 2027.972 | 35.0251 | 27.8158 | 2327.479 | 0.0183 | 195.562 | 1.4293 | 95.3493 | 84.71 | 966.44 | 0.029 | -0.0006 | 483107213 | 27.7974 | 2027.972 | 3.9088 | 35.025
2015-04-23 12:27 | 4.0828 | 3.9086 | 33.5369 | 2054.468 | 2029.452 | 35.0255 | 27.8161 | 2328.479 | 0.0163 | 195.183 | 1.4293 | 95.3493 | 91.87 | 960.52 | 0.03 | 0.0003 | 483107214 | 27.7977 | 2029.452 | 3.9085 | 35.0254
2015-04-23 12:27 | 4.0835 | 3.9091 | 33.5379 | 2055.594 | 2030.559 | 35.0254 | 27.816 | 2329.479 | 0.0158 | 195.428 | 1.4293 | 95.3493 | 98.78 | 949.47 | 0.031 | 0.0003 | 483107215 | 27.7976 | 2030.559 | 3.9091 | 35.0254
2015-04-23 12:27 | 4.0851 | 3.9105 | 33.5395 | 2056.429 | 2031.379 | 35.0252 | 27.8157 | 2330.479 | 0.0161 | 195.936 | 1.4293 | 95.3493 | 84.99 | 945.43 | 0.031 | -0.0006 | 483107216 | 27.7973 | 2031.38 | 3.9105 | 35.0252
2015-04-23 12:27 | 4.0818 | 3.9072 | 33.5367 | 2057.314 | 2032.25 | 35.0251 | 27.8159 | 2331.479 | 0.0156 | 195.648 | 1.4289 | 95.3493 | 91.97 | 951.21 | 0.03 | -0.0006 | 483107217 | 27.7975 | 2032.249 | 3.9072 | 35.025
2015-04-23 12:27 | 4.0828 | 3.9081 | 33.5382 | 2058.255 | 2033.174 | 35.0253 | 27.816 | 2332.479 | 0.0168 | 195.253 | 1.4289 | 95.3493 | 98.78 | 958.55 | 0.03 | -0.0006 | 483107218 | 27.7976 | 2033.174 | 3.9081 | 35.0252
2015-04-23 12:27 | 4.0848 | 3.91 | 33.5402 | 2058.999 | 2033.906 | 35.0251 | 27.8156 | 2333.479 | 0.0193 | 194.888 | 1.4281 | 95.3493 | 85.5 | 959.79 | 0.03 | -0.0006 | 483107219 | 27.7973 | 2033.906 | 3.91 | 35.0251
2015-04-23 12:27 | 4.0827 | 3.9079 | 33.538 | 2059.348 | 2034.248 | 35.0247 | 27.8155 | 2334.479 | 0.0203 | 195.922 | 1.4284 | 95.3493 | 92.18 | 955.12 | 0.034 | 0.0002 | 483107220 | 27.7971 | 2034.249 | 3.9079 | 35.0246
2015-04-23 12:27 | 4.0818 | 3.907 | 33.5378 | 2059.468 | 2034.367 | 35.0254 | 27.8161 | 2335.479 | 0.0163 | 195.332 | 1.4282 | 95.3502 | 98.78 | 953.43 | 0.032 | 0.001 | 483107221 | 27.7977 | 2034.367 | 3.907 | 35.0253
2015-04-23 12:27 | 4.0832 | 3.9084 | 33.5391 | 2059.962 | 2034.852 | 35.025 | 27.8157 | 2336.479 | 0.0157 | 195.57 | 1.4283 | 95.3516 | 85.03 | 960.9 | 0.03 | -0.0006 | 483107222 | 27.7973 | 2034.852 | 3.9084 | 35.025
2015-04-23 12:27 | 4.0816 | 3.9066 | 33.5381 | 2060.932 | 2035.806 | 35.0252 | 27.8161 | 2337.479 | 0.0163 | 195.417 | 1.4275 | 95.3493 | 91.95 | 973.39 | 0.029 | -0.0004 | 483107223 | 27.7976 | 2035.807 | 3.9066 | 35.0251
2015-04-23 12:27 | 4.0807 | 3.9057 | 33.5375 | 2061.998 | 2036.854 | 35.025 | 27.816 | 2338.479 | 0.0172 | 195.61 | 1.4275 | 95.3493 | 98.78 | 984.5 | 0.029 | 0.0095 | 483107224 | 27.7975 | 2036.854 | 3.9057 | 35.0249
2015-04-23 12:27 | 4.0792 | 3.904 | 33.5364 | 2062.935 | 2037.775 | 35.0249 | 27.8161 | 2339.479 | 0.0149 | 195.672 | 1.4274 | 95.3493 | 84.92 | 989.29 | 0.03 | -0.0002 | 483107225 | 27.7976 | 2037.775 | 3.9041 | 35.0248
2015-04-23 12:27 | 4.0797 | 3.9045 | 33.5371 | 2063.662 | 2038.489 | 35.0248 | 27.816 | 2340.479 | 0.0147 | 195.681 | 1.4272 | 95.3493 | 91.87 | 993.28 | 0.029 | -0.0006 | 483107226 | 27.7975 | 2038.489 | 3.9045 | 35.0247
2015-04-23 12:27 | 4.0782 | 3.9029 | 33.5359 | 2064.271 | 2039.088 | 35.0247 | 27.8161 | 2341.479 | 0.0163 | 195.797 | 1.4271 | 95.3493 | 98.78 | 990.18 | 0.028 | 0.0003 | 483107227 | 27.7976 | 2039.088 | 3.903 | 35.0246
2015-04-23 12:27 | 4.0782 | 3.9029 | 33.5362 | 2064.919 | 2039.725 | 35.0248 | 27.8161 | 2342.479 | 0.0147 | 195.841 | 1.427 | 95.3493 | 84.63 | 977.7 | 0.03 | -0.0003 | 483107228 | 27.7976 | 2039.726 | 3.9029 | 35.0247
2015-04-23 12:27 | 4.0779 | 3.9026 | 33.5364 | 2065.794 | 2040.585 | 35.0248 | 27.8162 | 2343.479 | 0.0143 | 195.867 | 1.427 | 95.3493 | 91.73 | 967.22 | 0.03 | -0.0006 | 483107229 | 27.7977 | 2040.585 | 3.9026 | 35.0247
2015-04-23 12:27 | 4.0771 | 3.9016 | 33.536 | 2067.062 | 2041.832 | 35.0247 | 27.8162 | 2344.479 | 0.0158 | 195.845 | 1.4269 | 95.3493 | 98.79 | 955.63 | 0.03 | -0.0006 | 483107230 | 27.7977 | 2041.832 | 3.9016 | 35.0246
2015-04-23 12:27 | 4.076 | 3.9004 | 33.5356 | 2068.589 | 2043.333 | 35.0247 | 27.8163 | 2345.479 | 0.0161 | 195.828 | 1.427 | 95.3493 | 83.85 | 949.5 | 0.03 | -0.0006 | 483107231 | 27.7977 | 2043.333 | 3.9004 | 35.0245
2015-04-23 12:27 | 4.0742 | 3.8985 | 33.5344 | 2070.079 | 2044.797 | 35.0244 | 27.8163 | 2346.479 | 0.0163 | 195.879 | 1.4269 | 95.3493 | 91.36 | 952.56 | 0.036 | 0.0012 | 483107232 | 27.7977 | 2044.797 | 3.8985 | 35.0242
2015-04-23 12:27 | 4.0683 | 3.8926 | 33.5289 | 2071.22 | 2045.919 | 35.0237 | 27.8163 | 2347.479 | 0.0163 | 195.865 | 1.4269 | 95.3493 | 98.78 | 958.76 | 0.03 | 0 | 483107233 | 27.7977 | 2045.919 | 3.8926 | 35.0235
2015-04-23 12:27 | 4.0712 | 3.8954 | 33.5311 | 2071.423 | 2046.119 | 35.0232 | 27.8156 | 2348.479 | 0.0154 | 195.942 | 1.4269 | 95.3493 | 84.83 | 954.14 | 0.03 | -0.0006 | 483107234 | 27.797 | 2046.119 | 3.8954 | 35.023
2015-04-23 12:27 | 4.0727 | 3.897 | 33.5331 | 2070.854 | 2045.559 | 35.024 | 27.8161 | 2349.479 | 0.0157 | 195.784 | 1.4269 | 95.3493 | 91.78 | 936.53 | 0.03 | -0.0006 | 483107235 | 27.7976 | 2045.559 | 3.8969 | 35.0239
2015-04-23 12:27 | 4.076 | 3.9002 | 33.5364 | 2070.849 | 2045.554 | 35.0243 | 27.816 | 2350.479 | 0.0153 | 195.93 | 1.4269 | 95.3493 | 98.78 | 915.94 | 0.03 | -0.0006 | 483107236 | 27.7976 | 2045.555 | 3.9002 | 35.0243
2015-04-23 12:27 | 4.0729 | 3.897 | 33.5339 | 2072.152 | 2046.836 | 35.0242 | 27.8163 | 2351.479 | 0.0137 | 195.881 | 1.4269 | 95.3493 | 84.18 | 912.66 | 0.029 | -0.0006 | 483107237 | 27.7978 | 2046.836 | 3.897 | 35.0241
2015-04-23 12:27 | 4.0719 | 3.8958 | 33.5338 | 2073.755 | 2048.411 | 35.0243 | 27.8165 | 2352.479 | 0.0122 | 195.979 | 1.4269 | 95.3493 | 91.46 | 926.77 | 0.029 | -0.0006 | 483107238 | 27.7979 | 2048.411 | 3.8958 | 35.0242
2015-04-23 12:27 | 4.071 | 3.8949 | 33.5335 | 2074.985 | 2049.62 | 35.0243 | 27.8166 | 2353.479 | 0.0107 | 195.162 | 1.4268 | 95.3493 | 98.79 | 936.21 | 0.03 | -0.0006 | 483107239 | 27.7981 | 2049.62 | 3.8948 | 35.0242
2015-04-23 12:27 | 4.0714 | 3.8952 | 33.533 | 2075.261 | 2049.892 | 35.0233 | 27.8157 | 2354.479 | 0.0114 | 195.599 | 1.4268 | 95.3493 | 84.14 | 930.73 | 0.03 | -0.0006 | 483107240 | 27.7972 | 2049.892 | 3.8952 | 35.0232
2015-04-23 12:27 | 4.0729 | 3.8967 | 33.5345 | 2074.869 | 2049.506 | 35.0235 | 27.8157 | 2355.479 | 0.0102 | 195.452 | 1.4267 | 95.3493 | 91.42 | 915.59 | 0.03 | 0.0009 | 483107241 | 27.7972 | 2049.506 | 3.8967 | 35.0235
2015-04-23 12:27 | 4.0734 | 3.8972 | 33.5354 | 2075.298 | 2049.928 | 35.0238 | 27.8159 | 2356.479 | 0.0121 | 195.315 | 1.4269 | 95.3493 | 98.78 | 895.09 | 0.029 | -0.0006 | 483107242 | 27.7974 | 2049.928 | 3.8972 | 35.0238
2015-04-23 12:27 | 4.0665 | 3.8902 | 33.529 | 2076.79 | 2051.394 | 35.0232 | 27.8162 | 2357.479 | 0.0097 | 195.106 | 1.4265 | 95.3493 | 84.19 | 885.81 | 0.03 | 0.0009 | 483107243 | 27.7975 | 2051.394 | 3.8902 | 35.023
2015-04-23 12:27 | 4.0643 | 3.8879 | 33.5282 | 2078.458 | 2053.034 | 35.0237 | 27.8168 | 2358.479 | 0.0139 | 195.422 | 1.4262 | 95.3493 | 91.43 | 894.02 | 0.03 | -0.0006 | 483107244 | 27.7981 | 2053.034 | 3.8879 | 35.0235
2015-04-23 12:27 | 4.0581 | 3.8816 | 33.522 | 2080.091 | 2054.639 | 35.0224 | 27.8164 | 2359.479 | 0.0165 | 195.653 | 1.426 | 95.3493 | 98.78 | 910.11 | 0.03 | -0.0006 | 483107245 | 27.7976 | 2054.639 | 3.8816 | 35.022
2015-04-23 12:27 | 4.0548 | 3.8782 | 33.52 | 2081.588 | 2056.111 | 35.0229 | 27.8171 | 2360.479 | 0.0108 | 195.883 | 1.4256 | 95.3493 | 83.45 | 920.94 | 0.029 | 0.0066 | 483107246 | 27.7983 | 2056.111 | 3.8782 | 35.0224
2015-04-23 12:27 | 4.0568 | 3.8801 | 33.5222 | 2082.654 | 2057.158 | 35.0228 | 27.8169 | 2361.479 | 0.0097 | 195.828 | 1.4251 | 95.3493 | 91.06 | 921.27 | 0.029 | 0.0028 | 483107247 | 27.7981 | 2057.159 | 3.8801 | 35.0224
2015-04-23 12:27 | 4.0573 | 3.8806 | 33.5223 | 2083.009 | 2057.507 | 35.0219 | 27.8162 | 2362.479 | 0.0133 | 195.736 | 1.4249 | 95.3493 | 98.78 | 914.35 | 0.03 | -0.0006 | 483107248 | 27.7975 | 2057.507 | 3.8805 | 35.0217
2015-04-23 12:27 | 4.0557 | 3.879 | 33.5207 | 2082.966 | 2057.465 | 35.0219 | 27.8163 | 2363.479 | 0.0164 | 195.955 | 1.4246 | 95.3493 | 83.44 | 910.37 | 0.029 | -0.0006 | 483107249 | 27.7976 | 2057.465 | 3.879 | 35.0216
2015-04-23 12:27 | 4.0582 | 3.8814 | 33.5232 | 2083.224 | 2057.719 | 35.022 | 27.8161 | 2364.479 | 0.0134 | 195.516 | 1.4247 | 95.3493 | 91.04 | 914.02 | 0.028 | -0.0006 | 483107250 | 27.7975 | 2057.718 | 3.8814 | 35.0218
2015-04-23 12:27 | 4.056 | 3.8792 | 33.5218 | 2084.064 | 2058.544 | 35.0222 | 27.8165 | 2365.479 | 0.0145 | 195.648 | 1.4248 | 95.3493 | 98.78 | 920.57 | 0.029 | -0.0003 | 483107251 | 27.7978 | 2058.544 | 3.8792 | 35.022
2015-04-23 12:28 | 4.0594 | 3.8824 | 33.5257 | 2084.884 | 2059.35 | 35.0228 | 27.8166 | 2366.479 | 0.0177 | 195.811 | 1.4246 | 95.3493 | 83.46 | 923.25 | 0.029 | -0.0003 | 483107252 | 27.798 | 2059.35 | 3.8824 | 35.0227
2015-04-23 12:28 | 4.0605 | 3.8835 | 33.5263 | 2085.067 | 2059.53 | 35.0222 | 27.8161 | 2367.479 | 0.0157 | 195.861 | 1.4248 | 95.3493 | 91.02 | 919.27 | 0.03 | -0.0006 | 483107253 | 27.7975 | 2059.53 | 3.8835 | 35.0222
2015-04-23 12:28 | 4.0567 | 3.8798 | 33.5225 | 2084.831 | 2059.299 | 35.0219 | 27.8162 | 2368.479 | 0.0155 | 195.821 | 1.4247 | 95.3493 | 98.78 | 908.96 | 0.029 | -0.0006 | 483107254 | 27.7976 | 2059.299 | 3.8798 | 35.0218
2015-04-23 12:28 | 4.0597 | 3.8827 | 33.5264 | 2085.3 | 2059.759 | 35.023 | 27.8168 | 2369.479 | 0.0139 | 195.99 | 1.4246 | 95.3493 | 83.6 | 898.88 | 0.03 | -0.0006 | 483107255 | 27.7982 | 2059.759 | 3.8827 | 35.023
2015-04-23 12:28 | 4.0664 | 3.8891 | 33.5334 | 2086.661 | 2061.097 | 35.0233 | 27.8164 | 2370.479 | 0.0155 | 196.019 | 1.4245 | 95.3493 | 91.08 | 896.14 | 0.029 | -0.0006 | 483107256 | 27.7979 | 2061.097 | 3.8892 | 35.0234
2015-04-23 12:28 | 4.0654 | 3.888 | 33.5332 | 2088.28 | 2062.689 | 35.0234 | 27.8166 | 2371.479 | 0.0169 | 196.037 | 1.4246 | 95.3493 | 98.78 | 898.14 | 0.029 | -0.0006 | 483107257 | 27.7981 | 2062.689 | 3.888 | 35.0236
2015-04-23 12:28 | 4.0679 | 3.8902 | 33.5358 | 2089.98 | 2064.359 | 35.023 | 27.8161 | 2372.479 | 0.0151 | 196.013 | 1.4245 | 95.3493 | 82.87 | 902.2 | 0.029 | 0.0012 | 483107258 | 27.7975 | 2064.359 | 3.8903 | 35.0232
2015-04-23 12:28 | 4.0633 | 3.8857 | 33.5321 | 2091.716 | 2066.066 | 35.0228 | 27.8163 | 2373.479 | 0.0156 | 195.935 | 1.4245 | 95.3493 | 90.7 | 903.95 | 0.03 | -0.0006 | 483107259 | 27.7978 | 2066.066 | 3.8856 | 35.0229
2015-04-23 12:28 | 4.0565 | 3.8788 | 33.5264 | 2093.414 | 2067.734 | 35.0227 | 27.817 | 2374.479 | 0.0146 | 195.837 | 1.4246 | 95.3493 | 98.78 | 907.36 | 0.029 | -0.0006 | 483107260 | 27.7982 | 2067.735 | 3.8787 | 35.0225
2015-04-23 12:28 | 4.0586 | 3.8806 | 33.529 | 2094.919 | 2069.214 | 35.0228 | 27.8168 | 2375.479 | 0.0148 | 196.044 | 1.4246 | 95.3493 | 82.7 | 916.8 | 0.029 | -0.0006 | 483107261 | 27.7981 | 2069.214 | 3.8806 | 35.0227
2015-04-23 12:28 | 4.0592 | 3.8811 | 33.529 | 2095.653 | 2069.936 | 35.0219 | 27.816 | 2376.479 | 0.0184 | 195.958 | 1.4246 | 95.3493 | 90.61 | 928.52 | 0.03 | 0.0009 | 483107262 | 27.7973 | 2069.936 | 3.8811 | 35.0218
2015-04-23 12:28 | 4.0605 | 3.8825 | 33.5301 | 2094.973 | 2069.267 | 35.022 | 27.816 | 2377.479 | 0.0184 | 195.874 | 1.4246 | 95.3493 | 98.78 | 934.31 | 0.03 | -0.0003 | 483107263 | 27.7974 | 2069.267 | 3.8825 | 35.022
2015-04-23 12:28 | 4.0634 | 3.8855 | 33.5327 | 2093.912 | 2068.225 | 35.0224 | 27.816 | 2378.479 | 0.0163 | 196.192 | 1.4246 | 95.3493 | 82.77 | 931 | 0.03 | -0.0006 | 483107264 | 27.7974 | 2068.225 | 3.8855 | 35.0225
2015-04-23 12:28 | 4.0673 | 3.8894 | 33.5366 | 2093.307 | 2067.629 | 35.023 | 27.8161 | 2379.479 | 0.0164 | 195.812 | 1.4246 | 95.3493 | 90.61 | 918.82 | 0.03 | -0.0006 | 483107265 | 27.7976 | 2067.63 | 3.8894 | 35.0231
2015-04-23 12:28 | 4.0681 | 3.8901 | 33.5376 | 2093.811 | 2068.125 | 35.0231 | 27.8161 | 2380.479 | 0.0152 | 195.422 | 1.4246 | 95.3493 | 98.78 | 905.14 | 0.03 | -0.0006 | 483107266 | 27.7975 | 2068.125 | 3.8901 | 35.0232
2015-04-23 12:28 | 4.0647 | 3.8866 | 33.5344 | 2095.208 | 2069.498 | 35.0224 | 27.8159 | 2381.479 | 0.0143 | 195.284 | 1.4246 | 95.3493 | 82.96 | 902.15 | 0.03 | -0.0006 | 483107267 | 27.7973 | 2069.498 | 3.8866 | 35.0224
2015-04-23 12:28 | 4.06 | 3.8818 | 33.5309 | 2096.884 | 2071.146 | 35.0227 | 27.8166 | 2382.479 | 0.0166 | 195.043 | 1.4245 | 95.3493 | 90.68 | 907.02 | 0.03 | -0.0006 | 483107268 | 27.7979 | 2071.146 | 3.8818 | 35.0226
2015-04-23 12:28 | 4.0589 | 3.8805 | 33.5304 | 2098.561 | 2072.793 | 35.0225 | 27.8166 | 2383.479 | 0.0161 | 195.795 | 1.4245 | 95.3493 | 98.78 | 912.22 | 0.029 | -0.0006 | 483107269 | 27.7979 | 2072.794 | 3.8805 | 35.0224
2015-04-23 12:28 | 4.0603 | 3.8818 | 33.5325 | 2100.057 | 2074.263 | 35.0227 | 27.8166 | 2384.479 | 0.014 | 195.476 | 1.4242 | 95.3493 | 82.9 | 912.48 | 0.028 | -0.0006 | 483107270 | 27.7979 | 2074.264 | 3.8818 | 35.0226
2015-04-23 12:28 | 4.0611 | 3.8824 | 33.5337 | 2101.364 | 2075.549 | 35.0226 | 27.8165 | 2385.479 | 0.0118 | 195.786 | 1.424 | 95.3493 | 90.63 | 909 | 0.029 | -0.0006 | 483107271 | 27.7977 | 2075.549 | 3.8824 | 35.0225
2015-04-23 12:28 | 4.0608 | 3.882 | 33.5337 | 2102.455 | 2076.621 | 35.0224 | 27.8164 | 2386.479 | 0.0113 | 195.713 | 1.4233 | 95.3493 | 98.78 | 901.13 | 0.029 | 0.0006 | 483107272 | 27.7976 | 2076.621 | 3.882 | 35.0224
2015-04-23 12:28 | 4.0604 | 3.8816 | 33.5337 | 2103.371 | 2077.522 | 35.0224 | 27.8164 | 2387.479 | 0.0169 | 195.543 | 1.4227 | 95.3493 | 82.76 | 894.91 | 0.029 | -0.0006 | 483107273 | 27.7976 | 2077.522 | 3.8816 | 35.0223
2015-04-23 12:28 | 4.06 | 3.8811 | 33.5335 | 2104.169 | 2078.305 | 35.0223 | 27.8164 | 2388.479 | 0.0119 | 195.7 | 1.423 | 95.3493 | 90.55 | 891.11 | 0.028 | -0.0006 | 483107274 | 27.7976 | 2078.306 | 3.8811 | 35.0222
2015-04-23 12:28 | 4.0599 | 3.8809 | 33.5338 | 2104.919 | 2079.043 | 35.0223 | 27.8164 | 2389.479 | 0.0131 | 195.855 | 1.4227 | 95.3493 | 98.79 | 890.56 | 0.029 | -0.0006 | 483107275 | 27.7977 | 2079.043 | 3.8809 | 35.0223
2015-04-23 12:28 | 4.0595 | 3.8805 | 33.5335 | 2105.54 | 2079.653 | 35.0221 | 27.8163 | 2390.479 | 0.0132 | 195.725 | 1.4227 | 95.3493 | 82.77 | 894.3 | 0.029 | -0.0006 | 483107276 | 27.7975 | 2079.653 | 3.8805 | 35.022
2015-04-23 12:28 | 4.0589 | 3.8798 | 33.5329 | 2105.792 | 2079.9 | 35.0219 | 27.8162 | 2391.479 | 0.0138 | 196.001 | 1.4226 | 95.3493 | 90.53 | 905.2 | 0.03 | -0.0006 | 483107277 | 27.7974 | 2079.9 | 3.8798 | 35.0219
2015-04-23 12:28 | 4.0597 | 3.8806 | 33.5338 | 2105.78 | 2079.889 | 35.0221 | 27.8162 | 2392.479 | 0.0154 | 195.879 | 1.4224 | 95.3493 | 98.78 | 924.73 | 0.029 | 0.0003 | 483107278 | 27.7975 | 2079.889 | 3.8806 | 35.022
2015-04-23 12:28 | 4.0591 | 3.88 | 33.5335 | 2106.131 | 2080.234 | 35.0223 | 27.8165 | 2393.479 | 0.015 | 195.687 | 1.4224 | 95.3493 | 82.43 | 933.42 | 0.03 | 0.0021 | 483107279 | 27.7977 | 2080.234 | 3.88 | 35.0223
2015-04-23 12:28 | 4.059 | 3.8798 | 33.5337 | 2107.007 | 2081.095 | 35.0221 | 27.8164 | 2394.479 | 0.0161 | 195.959 | 1.4223 | 95.3493 | 90.35 | 926.12 | 0.029 | -0.0006 | 483107280 | 27.7976 | 2081.095 | 3.8798 | 35.0221
2015-04-23 12:28 | 4.057 | 3.8777 | 33.5322 | 2107.963 | 2082.034 | 35.0221 | 27.8166 | 2395.479 | 0.0154 | 195.999 | 1.4223 | 95.3493 | 98.78 | 909.98 | 0.03 | -0.0006 | 483107281 | 27.7978 | 2082.034 | 3.8777 | 35.022
2015-04-23 12:28 | 4.0566 | 3.8773 | 33.5322 | 2108.831 | 2082.887 | 35.0221 | 27.8166 | 2396.479 | 0.0193 | 196.017 | 1.4224 | 95.3493 | 82.11 | 896.72 | 0.029 | -0.0006 | 483107282 | 27.7978 | 2082.887 | 3.8773 | 35.022
2015-04-23 12:28 | 4.0556 | 3.8762 | 33.5317 | 2109.77 | 2083.81 | 35.0221 | 27.8167 | 2397.479 | 0.0178 | 195.952 | 1.4222 | 95.3493 | 90.17 | 893.34 | 0.029 | -0.0006 | 483107283 | 27.7979 | 2083.81 | 3.8762 | 35.022
2015-04-23 12:28 | 4.0552 | 3.8757 | 33.5318 | 2111.019 | 2085.038 | 35.0221 | 27.8168 | 2398.479 | 0.0159 | 196.06 | 1.4222 | 95.3493 | 98.78 | 898.32 | 0.029 | -0.0006 | 483107284 | 27.7979 | 2085.038 | 3.8757 | 35.0219
2015-04-23 12:28 | 4.0548 | 3.8752 | 33.532 | 2112.438 | 2086.432 | 35.022 | 27.8168 | 2399.479 | 0.0179 | 196.095 | 1.4222 | 95.3493 | 81.91 | 901.98 | 0.029 | -0.0006 | 483107285 | 27.7979 | 2086.432 | 3.8752 | 35.0219
2015-04-23 12:28 | 4.0547 | 3.8749 | 33.532 | 2113.635 | 2087.609 | 35.0217 | 27.8165 | 2400.479 | 0.0187 | 196.11 | 1.4222 | 95.3493 | 90.07 | 898.55 | 0.03 | -0.0006 | 483107286 | 27.7977 | 2087.609 | 3.8749 | 35.0216
2015-04-23 12:28 | 4.0544 | 3.8746 | 33.5319 | 2114.222 | 2088.186 | 35.0215 | 27.8164 | 2401.479 | 0.0157 | 196.217 | 1.4222 | 95.3493 | 98.78 | 892.12 | 0.029 | -0.0006 | 483107287 | 27.7975 | 2088.186 | 3.8746 | 35.0214
2015-04-23 12:28 | 4.0551 | 3.8753 | 33.5325 | 2114.316 | 2088.279 | 35.0214 | 27.8163 | 2402.479 | 0.0167 | 196.045 | 1.4221 | 95.3493 | 82.16 | 884.63 | 0.03 | 0.0036 | 483107288 | 27.7974 | 2088.279 | 3.8753 | 35.0214
2015-04-23 12:28 | 4.0541 | 3.8742 | 33.5319 | 2114.74 | 2088.695 | 35.0216 | 27.8165 | 2403.479 | 0.0183 | 195.569 | 1.4222 | 95.3493 | 90.16 | 881.04 | 0.031 | 0.0079 | 483107289 | 27.7976 | 2088.695 | 3.8742 | 35.0215
2015-04-23 12:28 | 4.0528 | 3.8728 | 33.5311 | 2115.685 | 2089.624 | 35.0216 | 27.8167 | 2404.479 | 0.019 | 195.921 | 1.4222 | 95.3493 | 98.78 | 883.4 | 0.03 | -0.0006 | 483107290 | 27.7978 | 2089.624 | 3.8728 | 35.0215
2015-04-23 12:28 | 4.0499 | 3.8699 | 33.5281 | 2116.677 | 2090.599 | 35.0208 | 27.8163 | 2405.479 | 0.0212 | 195.62 | 1.4222 | 95.3493 | 81.9 | 884.78 | 0.028 | -0.0006 | 483107291 | 27.7973 | 2090.599 | 3.8699 | 35.0206
2015-04-23 12:28 | 4.0354 | 3.8555 | 33.5137 | 2117.651 | 2091.556 | 35.0191 | 27.8165 | 2406.479 | 0.0203 | 195.712 | 1.4223 | 95.3493 | 90.01 | 882.48 | 0.029 | -0.0006 | 483107292 | 27.7973 | 2091.556 | 3.8555 | 35.0185
2015-04-23 12:28 | 4.0244 | 3.8446 | 33.5033 | 2118.677 | 2092.564 | 35.0181 | 27.8168 | 2407.479 | 0.0171 | 195.364 | 1.422 | 95.3493 | 98.78 | 879.38 | 0.03 | 0.0018 | 483107293 | 27.7974 | 2092.564 | 3.8446 | 35.0173
2015-04-23 12:28 | 4.0164 | 3.8366 | 33.4958 | 2119.587 | 2093.458 | 35.0176 | 27.8172 | 2408.479 | 0.0179 | 195.908 | 1.4215 | 95.3493 | 81.2 | 878.95 | 0.029 | 0.0113 | 483107294 | 27.7977 | 2093.458 | 3.8366 | 35.0166
2015-04-23 12:28 | 4.016 | 3.8362 | 33.4956 | 2120.056 | 2093.92 | 35.0174 | 27.8171 | 2409.479 | 0.0192 | 196.005 | 1.4216 | 95.3493 | 89.66 | 881.57 | 0.03 | 0.0125 | 483107295 | 27.7978 | 2093.92 | 3.8362 | 35.0166
2015-04-23 12:28 | 4.02 | 3.8401 | 33.4996 | 2120.058 | 2093.921 | 35.0177 | 27.817 | 2410.479 | 0.017 | 196.145 | 1.421 | 95.3493 | 98.78 | 879.03 | 0.03 | 0.0137 | 483107296 | 27.7977 | 2093.921 | 3.8401 | 35.0171
2015-04-23 12:28 | 4.0157 | 3.8359 | 33.4954 | 2120.362 | 2094.22 | 35.0172 | 27.817 | 2411.479 | 0.019 | 196.052 | 1.4208 | 95.3493 | 81.44 | 870.37 | 0.03 | 0.016 | 483107297 | 27.7978 | 2094.22 | 3.8358 | 35.0166
2015-04-23 12:28 | 4.0108 | 3.8309 | 33.4912 | 2121.482 | 2095.321 | 35.017 | 27.8173 | 2412.479 | 0.0182 | 195.766 | 1.4206 | 95.3461 | 89.75 | 862.95 | 0.031 | 0.0188 | 483107298 | 27.798 | 2095.32 | 3.8309 | 35.0162
2015-04-23 12:28 | 4.0037 | 3.8238 | 33.4848 | 2122.933 | 2096.747 | 35.0163 | 27.8175 | 2413.479 | 0.0186 | 195.922 | 1.4203 | 95.3299 | 98.78 | 861.86 | 0.03 | 0.0178 | 483107299 | 27.7981 | 2096.747 | 3.8238 | 35.0154
2015-04-23 12:28 | 4.0014 | 3.8214 | 33.4831 | 2124.398 | 2098.187 | 35.016 | 27.8175 | 2414.479 | 0.0165 | 196.163 | 1.4203 | 95.3011 | 80.9 | 865.98 | 0.03 | 0.0184 | 483107300 | 27.7981 | 2098.187 | 3.8214 | 35.0151
2015-04-23 12:28 | 3.9955 | 3.8154 | 33.4776 | 2125.763 | 2099.528 | 35.0152 | 27.8175 | 2415.479 | 0.0164 | 196.272 | 1.4203 | 95.2745 | 89.47 | 870.26 | 0.031 | 0.0206 | 483107301 | 27.7982 | 2099.528 | 3.8154 | 35.0144
2015-04-23 12:28 | 3.9947 | 3.8145 | 33.4774 | 2126.878 | 2100.624 | 35.0151 | 27.8176 | 2416.479 | 0.0181 | 196.048 | 1.4201 | 95.2911 | 98.78 | 870.91 | 0.031 | 0.023 | 483107302 | 27.7982 | 2100.624 | 3.8146 | 35.0143
2015-04-23 12:28 | 3.9943 | 3.8142 | 33.4771 | 2127.414 | 2101.151 | 35.0148 | 27.8173 | 2417.479 | 0.0165 | 196.244 | 1.4198 | 95.2948 | 81.29 | 865.28 | 0.031 | 0.0233 | 483107303 | 27.7981 | 2101.151 | 3.8141 | 35.0142
2015-04-23 12:28 | 3.9962 | 3.8159 | 33.4789 | 2127.201 | 2100.941 | 35.0149 | 27.8172 | 2418.479 | 0.0177 | 196.225 | 1.4198 | 95.2932 | 89.63 | 856.28 | 0.031 | 0.0222 | 483107304 | 27.7981 | 2100.941 | 3.816 | 35.0144
2015-04-23 12:28 | 4.0003 | 3.82 | 33.4831 | 2126.97 | 2100.714 | 35.0155 | 27.8172 | 2419.479 | 0.0174 | 196.34 | 1.4199 | 95.312 | 98.78 | 852.65 | 0.031 | 0.0235 | 483107305 | 27.7983 | 2100.714 | 3.8201 | 35.0151
2015-04-23 12:28 | 4.0005 | 3.8202 | 33.4834 | 2127.318 | 2101.056 | 35.0154 | 27.8172 | 2420.479 | 0.0154 | 196.396 | 1.4199 | 95.2861 | 80.78 | 856.72 | 0.031 | 0.0223 | 483107306 | 27.7982 | 2101.056 | 3.8202 | 35.0151
2015-04-23 12:28 | 3.9965 | 3.8162 | 33.4796 | 2128.169 | 2101.892 | 35.0149 | 27.8172 | 2421.479 | 0.0184 | 196.414 | 1.4199 | 95.2784 | 89.36 | 861.85 | 0.031 | 0.0237 | 483107307 | 27.7982 | 2101.892 | 3.8162 | 35.0145
2015-04-23 12:28 | 3.9915 | 3.8112 | 33.4752 | 2129.208 | 2102.913 | 35.0145 | 27.8174 | 2422.479 | 0.0158 | 196.467 | 1.4199 | 95.2789 | 98.78 | 860.83 | 0.031 | 0.0221 | 483107308 | 27.7983 | 2102.914 | 3.8112 | 35.014
2015-04-23 12:28 | 3.9865 | 3.8061 | 33.4709 | 2130.473 | 2104.157 | 35.0143 | 27.8178 | 2423.479 | 0.0149 | 196.591 | 1.4199 | 95.2719 | 81.01 | 850.32 | 0.031 | 0.0264 | 483107309 | 27.7986 | 2104.157 | 3.8061 | 35.0137
2015-04-23 12:28 | 3.9834 | 3.803 | 33.4683 | 2131.978 | 2105.636 | 35.0137 | 27.8176 | 2424.479 | 0.0132 | 196.35 | 1.4199 | 95.2463 | 89.46 | 837.34 | 0.032 | 0.0316 | 483107310 | 27.7984 | 2105.636 | 3.803 | 35.0131
2015-04-23 12:28 | 3.9808 | 3.8003 | 33.4664 | 2133.57 | 2107.2 | 35.0134 | 27.8176 | 2425.479 | 0.0123 | 196.609 | 1.4199 | 95.2463 | 98.78 | 838.93 | 0.031 | 0.0269 | 483107311 | 27.7985 | 2107.2 | 3.8003 | 35.0128
2015-04-23 12:29 | 3.9747 | 3.7941 | 33.4604 | 2135.12 | 2108.723 | 35.0122 | 27.8173 | 2426.479 | 0.0165 | 196.429 | 1.4198 | 95.2463 | 80.83 | 854.62 | 0.031 | 0.0288 | 483107312 | 27.7981 | 2108.723 | 3.794 | 35.0116
2015-04-23 12:29 | 3.9674 | 3.7868 | 33.4538 | 2136.413 | 2109.994 | 35.0117 | 27.8176 | 2427.479 | 0.0151 | 196.432 | 1.4199 | 95.2463 | 89.35 | 867.48 | 0.031 | 0.0292 | 483107313 | 27.7983 | 2109.994 | 3.7867 | 35.0109
2015-04-23 12:29 | 3.9681 | 3.7874 | 33.4546 | 2136.89 | 2110.462 | 35.0115 | 27.8175 | 2428.479 | 0.0155 | 196.497 | 1.4198 | 95.2463 | 98.78 | 870.05 | 0.032 | 0.0307 | 483107314 | 27.7982 | 2110.462 | 3.7874 | 35.0109
2015-04-23 12:29 | 3.9743 | 3.7936 | 33.4609 | 2136.182 | 2109.767 | 35.0124 | 27.8175 | 2429.479 | 0.0145 | 196.616 | 1.4198 | 95.2463 | 79.91 | 863.82 | 0.032 | 0.0346 | 483107315 | 27.7985 | 2109.767 | 3.7936 | 35.012
2015-04-23 12:29 | 3.9819 | 3.8011 | 33.468 | 2135.174 | 2108.776 | 35.0131 | 27.8173 | 2430.479 | 0.0161 | 196.701 | 1.4199 | 95.2463 | 88.9 | 850.34 | 0.031 | 0.0345 | 483107316 | 27.7984 | 2108.776 | 3.8011 | 35.0129
2015-04-23 12:29 | 3.9849 | 3.8041 | 33.4709 | 2134.644 | 2108.255 | 35.0134 | 27.8173 | 2431.479 | 0.0169 | 196.777 | 1.4199 | 95.2463 | 98.78 | 836.7 | 0.032 | 0.0312 | 483107317 | 27.7985 | 2108.256 | 3.8041 | 35.0134
2015-04-23 12:29 | 3.9844 | 3.8036 | 33.471 | 2135.375 | 2108.974 | 35.0136 | 27.8175 | 2432.479 | 0.0156 | 196.533 | 1.4199 | 95.2463 | 79.91 | 833.52 | 0.032 | 0.0293 | 483107318 | 27.7987 | 2108.974 | 3.8036 | 35.0136
2015-04-23 12:29 | 3.9804 | 3.7995 | 33.4673 | 2137.001 | 2110.572 | 35.013 | 27.8174 | 2433.479 | 0.014 | 195.803 | 1.4199 | 95.2463 | 88.87 | 838.99 | 0.031 | 0.0308 | 483107319 | 27.7985 | 2110.572 | 3.7994 | 35.0129
2015-04-23 12:29 | 3.9676 | 3.7867 | 33.4547 | 2138.775 | 2112.316 | 35.0111 | 27.8172 | 2434.479 | 0.0167 | 196.638 | 1.4199 | 95.2463 | 98.78 | 844.61 | 0.031 | 0.0327 | 483107320 | 27.7981 | 2112.316 | 3.7867 | 35.0106
2015-04-23 12:29 | 3.9596 | 3.7787 | 33.4476 | 2140.333 | 2113.846 | 35.0107 | 27.8177 | 2435.479 | 0.0187 | 195.987 | 1.4199 | 95.2452 | 79.83 | 847.93 | 0.032 | 0.0344 | 483107321 | 27.7984 | 2113.846 | 3.7787 | 35.01
2015-04-23 12:29 | 3.9523 | 3.7713 | 33.4408 | 2141.675 | 2115.165 | 35.0099 | 27.8178 | 2436.479 | 0.0214 | 196.515 | 1.4199 | 95.2452 | 88.81 | 848.5 | 0.032 | 0.0364 | 483107322 | 27.7985 | 2115.165 | 3.7713 | 35.0091
2015-04-23 12:29 | 3.9515 | 3.7705 | 33.4408 | 2142.869 | 2116.338 | 35.01 | 27.818 | 2437.479 | 0.0188 | 196.797 | 1.4196 | 95.2463 | 98.78 | 844.62 | 0.032 | 0.0365 | 483107323 | 27.7987 | 2116.338 | 3.7705 | 35.0093
2015-04-23 12:29 | 3.9503 | 3.7692 | 33.44 | 2144.045 | 2117.493 | 35.0097 | 27.8179 | 2438.479 | 0.0144 | 196.344 | 1.4191 | 95.2452 | 80.29 | 834.16 | 0.033 | 0.0385 | 483107324 | 27.7987 | 2117.493 | 3.7692 | 35.0091
2015-04-23 12:29 | 3.9492 | 3.7679 | 33.4394 | 2145.185 | 2118.614 | 35.0097 | 27.818 | 2439.479 | 0.0106 | 197.034 | 1.4192 | 95.2431 | 89 | 821.36 | 0.032 | 0.0385 | 483107325 | 27.7988 | 2118.614 | 3.768 | 35.0091
2015-04-23 12:29 | 3.9479 | 3.7666 | 33.4385 | 2146.223 | 2119.634 | 35.0094 | 27.8179 | 2440.479 | 0.0126 | 196.617 | 1.4186 | 95.2413 | 98.79 | 819.72 | 0.033 | 0.0385 | 483107326 | 27.7987 | 2119.634 | 3.7666 | 35.0088
2015-04-23 12:29 | 3.9489 | 3.7675 | 33.4396 | 2146.912 | 2120.31 | 35.0093 | 27.8177 | 2441.479 | 0.0162 | 196.306 | 1.4188 | 95.2438 | 79.83 | 833.29 | 0.033 | 0.0362 | 483107327 | 27.7986 | 2120.311 | 3.7675 | 35.0088
2015-04-23 12:29 | 3.9496 | 3.7682 | 33.4401 | 2146.993 | 2120.391 | 35.009 | 27.8174 | 2442.479 | 0.0157 | 196.437 | 1.4188 | 95.2413 | 88.77 | 847.6 | 0.034 | 0.0383 | 483107328 | 27.7984 | 2120.391 | 3.7682 | 35.0086
2015-04-23 12:29 | 3.9511 | 3.7697 | 33.4415 | 2146.802 | 2120.203 | 35.0091 | 27.8173 | 2443.479 | 0.0183 | 196.24 | 1.4185 | 95.2406 | 98.78 | 851.03 | 0.033 | 0.0385 | 483107329 | 27.7984 | 2120.203 | 3.7696 | 35.0088
2015-04-23 12:29 | 3.951 | 3.7695 | 33.4418 | 2146.995 | 2120.392 | 35.0094 | 27.8176 | 2444.479 | 0.0214 | 196.325 | 1.4191 | 95.2463 | 79.33 | 847.98 | 0.034 | 0.0385 | 483107330 | 27.7987 | 2120.392 | 3.7695 | 35.0092
2015-04-23 12:29 | 3.9518 | 3.7703 | 33.4426 | 2147.604 | 2120.992 | 35.0091 | 27.8173 | 2445.479 | 0.0201 | 197.213 | 1.4187 | 95.2442 | 88.51 | 845.05 | 0.034 | 0.0367 | 483107331 | 27.7984 | 2120.992 | 3.7703 | 35.009
2015-04-23 12:29 | 3.9488 | 3.7672 | 33.4401 | 2148.2 | 2121.577 | 35.0091 | 27.8176 | 2446.479 | 0.0182 | 196.368 | 1.4186 | 95.2463 | 98.79 | 845.82 | 0.034 | 0.0378 | 483107332 | 27.7986 | 2121.577 | 3.7673 | 35.0089
2015-04-23 12:29 | 3.9476 | 3.766 | 33.4395 | 2148.762 | 2122.129 | 35.0094 | 27.8179 | 2447.479 | 0.0155 | 196.386 | 1.4184 | 95.2407 | 79.75 | 845.14 | 0.033 | 0.0371 | 483107333 | 27.799 | 2122.129 | 3.766 | 35.0091
2015-04-23 12:29 | 3.9491 | 3.7674 | 33.4413 | 2149.733 | 2123.084 | 35.0095 | 27.8179 | 2448.479 | 0.0164 | 196.685 | 1.4179 | 95.2309 | 88.68 | 841.66 | 0.032 | 0.0373 | 483107334 | 27.799 | 2123.083 | 3.7674 | 35.0093
2015-04-23 12:29 | 3.9471 | 3.7653 | 33.4395 | 2151.163 | 2124.488 | 35.0088 | 27.8176 | 2449.479 | 0.0143 | 196.505 | 1.4181 | 95.2364 | 98.78 | 837.59 | 0.033 | 0.0385 | 483107335 | 27.7986 | 2124.488 | 3.7653 | 35.0086
2015-04-23 12:29 | 3.937 | 3.7552 | 33.4304 | 2152.73 | 2126.028 | 35.0083 | 27.8182 | 2450.479 | 0.0113 | 196.693 | 1.4184 | 95.2249 | 80.09 | 840.75 | 0.033 | 0.0385 | 483107336 | 27.799 | 2126.028 | 3.7552 | 35.0078
2015-04-23 12:29 | 3.9352 | 3.7533 | 33.4295 | 2154.182 | 2127.454 | 35.0084 | 27.8184 | 2451.479 | 0.0106 | 196.679 | 1.4178 | 95.223 | 88.82 | 846.54 | 0.033 | 0.0385 | 483107337 | 27.7993 | 2127.454 | 3.7533 | 35.0079
2015-04-23 12:29 | 3.9346 | 3.7526 | 33.4293 | 2155.414 | 2128.665 | 35.0082 | 27.8183 | 2452.479 | 0.0159 | 196.736 | 1.4179 | 95.2256 | 98.79 | 850.42 | 0.033 | 0.0385 | 483107338 | 27.7992 | 2128.665 | 3.7525 | 35.0077
2015-04-23 12:29 | 3.9345 | 3.7524 | 33.4297 | 2156.525 | 2129.757 | 35.0081 | 27.8183 | 2453.479 | 0.0154 | 196.718 | 1.4177 | 95.2192 | 79.88 | 838.26 | 0.033 | 0.0385 | 483107339 | 27.7992 | 2129.757 | 3.7524 | 35.0077
2015-04-23 12:29 | 3.9345 | 3.7522 | 33.43 | 2157.616 | 2130.829 | 35.008 | 27.8183 | 2454.479 | 0.0162 | 196.731 | 1.4177 | 95.2124 | 88.69 | 842.57 | 0.035 | 0.0385 | 483107340 | 27.7992 | 2130.829 | 3.7522 | 35.0077
2015-04-23 12:29 | 3.9346 | 3.7523 | 33.4302 | 2158.427 | 2131.626 | 35.0077 | 27.818 | 2455.479 | 0.0185 | 196.774 | 1.4176 | 95.2206 | 98.79 | 849.96 | 0.034 | 0.0385 | 483107341 | 27.799 | 2131.626 | 3.7523 | 35.0074
2015-04-23 12:29 | 3.9354 | 3.753 | 33.4308 | 2158.356 | 2131.557 | 35.0075 | 27.8178 | 2456.479 | 0.02 | 196.84 | 1.4176 | 95.2185 | 78.68 | 845.77 | 0.033 | 0.0385 | 483107342 | 27.7988 | 2131.557 | 3.7531 | 35.0073
2015-04-23 12:29 | 3.9376 | 3.7553 | 33.4327 | 2157.516 | 2130.731 | 35.0077 | 27.8177 | 2457.479 | 0.021 | 196.908 | 1.4176 | 95.2034 | 88.11 | 832.03 | 0.034 | 0.0385 | 483107343 | 27.7988 | 2130.731 | 3.7553 | 35.0076
2015-04-23 12:29 | 3.9381 | 3.7559 | 33.433 | 2156.864 | 2130.09 | 35.0078 | 27.8178 | 2458.479 | 0.019 | 197.028 | 1.4176 | 95.2129 | 98.78 | 811.66 | 0.036 | 0.0385 | 483107344 | 27.7989 | 2130.09 | 3.7559 | 35.0077
2015-04-23 12:29 | 3.9376 | 3.7553 | 33.4331 | 2157.241 | 2130.46 | 35.0083 | 27.8182 | 2459.479 | 0.0184 | 197.071 | 1.4176 | 95.1963 | 79.19 | 797.58 | 0.035 | 0.0385 | 483107345 | 27.7993 | 2130.46 | 3.7553 | 35.0082
2015-04-23 12:29 | 3.9371 | 3.7547 | 33.4332 | 2158.747 | 2131.94 | 35.0083 | 27.8182 | 2460.479 | 0.0205 | 196.782 | 1.4176 | 95.2108 | 88.33 | 799.18 | 0.034 | 0.0385 | 483107346 | 27.7993 | 2131.94 | 3.7547 | 35.0081
2015-04-23 12:29 | 3.934 | 3.7514 | 33.4308 | 2160.623 | 2133.784 | 35.0079 | 27.8183 | 2461.479 | 0.0207 | 196.858 | 1.4176 | 95.1983 | 98.78 | 807.75 | 0.033 | 0.0385 | 483107347 | 27.7993 | 2133.784 | 3.7514 | 35.0077
2015-04-23 12:29 | 3.9301 | 3.7475 | 33.4273 | 2162.368 | 2135.498 | 35.0072 | 27.8181 | 2462.479 | 0.0172 | 196.691 | 1.4176 | 95.1852 | 79.47 | 813.55 | 0.033 | 0.0385 | 483107348 | 27.799 | 2135.498 | 3.7475 | 35.0069
2015-04-23 12:29 | 3.9159 | 3.7333 | 33.4139 | 2163.93 | 2137.032 | 35.006 | 27.8186 | 2463.479 | 0.0175 | 196.677 | 1.4176 | 95.1799 | 88.43 | 814.16 | 0.034 | 0.0385 | 483107349 | 27.7993 | 2137.033 | 3.7333 | 35.0054
2015-04-23 12:29 | 3.9132 | 3.7306 | 33.4116 | 2164.958 | 2138.043 | 35.0056 | 27.8186 | 2464.479 | 0.0189 | 197.061 | 1.4176 | 95.1638 | 98.79 | 810.16 | 0.034 | 0.0475 | 483107350 | 27.7993 | 2138.044 | 3.7306 | 35.005
2015-04-23 12:29 | 3.9137 | 3.7311 | 33.4124 | 2165.249 | 2138.33 | 35.0057 | 27.8186 | 2465.479 | 0.0165 | 196.62 | 1.4174 | 95.1646 | 78.73 | 801.91 | 0.034 | 0.0518 | 483107351 | 27.7994 | 2138.329 | 3.7311 | 35.0052
2015-04-23 12:29 | 3.9144 | 3.7317 | 33.4129 | 2165.573 | 2138.648 | 35.0055 | 27.8183 | 2466.479 | 0.0159 | 196.163 | 1.4173 | 95.1574 | 88.06 | 790.11 | 0.034 | 0.0507 | 483107352 | 27.7992 | 2138.648 | 3.7317 | 35.005
2015-04-23 12:29 | 3.9124 | 3.7296 | 33.4118 | 2166.611 | 2139.668 | 35.0058 | 27.8188 | 2467.479 | 0.0154 | 197.2 | 1.4169 | 95.1477 | 98.79 | 782.64 | 0.035 | 0.0496 | 483107353 | 27.7996 | 2139.668 | 3.7296 | 35.0053
2015-04-23 12:29 | 3.912 | 3.7291 | 33.412 | 2167.867 | 2140.901 | 35.0057 | 27.8188 | 2468.479 | 0.0161 | 197.212 | 1.4171 | 95.1434 | 78.78 | 786.81 | 0.034 | 0.0482 | 483107354 | 27.7997 | 2140.901 | 3.7291 | 35.0053
2015-04-23 12:29 | 3.9116 | 3.7287 | 33.4117 | 2168.805 | 2141.824 | 35.0053 | 27.8185 | 2469.479 | 0.0206 | 197.157 | 1.4168 | 95.1434 | 88.05 | 797.14 | 0.034 | 0.0514 | 483107355 | 27.7994 | 2141.824 | 3.7286 | 35.0049
2015-04-23 12:29 | 3.9123 | 3.7293 | 33.4124 | 2169.026 | 2142.04 | 35.0052 | 27.8184 | 2470.479 | 0.0203 | 195.887 | 1.4167 | 95.1434 | 98.78 | 803.33 | 0.034 | 0.0525 | 483107356 | 27.7993 | 2142.04 | 3.7293 | 35.0049
2015-04-23 12:29 | 3.913 | 3.73 | 33.4127 | 2168.724 | 2141.744 | 35.005 | 27.8182 | 2471.479 | 0.0169 | 196.792 | 1.4162 | 95.1434 | 79.07 | 798.64 | 0.035 | 0.0511 | 483107357 | 27.7991 | 2141.744 | 3.73 | 35.0048
2015-04-23 12:29 | 3.9138 | 3.7308 | 33.4141 | 2168.853 | 2141.87 | 35.0056 | 27.8185 | 2472.479 | 0.0134 | 196.591 | 1.4167 | 95.1434 | 88.18 | 784.77 | 0.034 | 0.0531 | 483107358 | 27.7996 | 2141.87 | 3.7308 | 35.0054
2015-04-23 12:29 | 3.9119 | 3.7288 | 33.4127 | 2170.006 | 2143.003 | 35.0055 | 27.8186 | 2473.479 | 0.0146 | 196.711 | 1.4169 | 95.1434 | 98.79 | 773.16 | 0.034 | 0.0532 | 483107359 | 27.7996 | 2143.004 | 3.7288 | 35.0053
2015-04-23 12:29 | 3.9127 | 3.7294 | 33.4144 | 2171.514 | 2144.485 | 35.0059 | 27.8189 | 2474.479 | 0.0181 | 196.557 | 1.4164 | 95.1434 | 78.49 | 776.84 | 0.033 | 0.0554 | 483107360 | 27.7999 | 2144.485 | 3.7295 | 35.0057
2015-04-23 12:29 | 3.9127 | 3.7293 | 33.4148 | 2172.844 | 2145.791 | 35.0056 | 27.8187 | 2475.479 | 0.0153 | 196.744 | 1.4161 | 95.1434 | 87.88 | 788.51 | 0.033 | 0.0508 | 483107361 | 27.7997 | 2145.792 | 3.7293 | 35.0055
2015-04-23 12:29 | 3.9128 | 3.7293 | 33.415 | 2173.807 | 2146.738 | 35.0054 | 27.8185 | 2476.479 | 0.0144 | 196.769 | 1.4158 | 95.1434 | 98.79 | 792.64 | 0.034 | 0.0507 | 483107362 | 27.7995 | 2146.738 | 3.7293 | 35.0053
2015-04-23 12:29 | 3.9123 | 3.7287 | 33.4147 | 2174.533 | 2147.451 | 35.0052 | 27.8185 | 2477.479 | 0.0163 | 196.803 | 1.4158 | 95.1434 | 78.57 | 786.96 | 0.035 | 0.0507 | 483107363 | 27.7995 | 2147.451 | 3.7287 | 35.0051
2015-04-23 12:29 | 3.9117 | 3.728 | 33.4148 | 2175.431 | 2148.334 | 35.0056 | 27.8188 | 2478.479 | 0.02 | 196.955 | 1.4156 | 95.1434 | 87.88 | 776.77 | 0.034 | 0.0526 | 483107364 | 27.7998 | 2148.334 | 3.728 | 35.0055
2015-04-23 12:29 | 3.9096 | 3.7259 | 33.413 | 2176.581 | 2149.463 | 35.0051 | 27.8186 | 2479.479 | 0.0165 | 196.962 | 1.4154 | 95.1434 | 98.78 | 768.86 | 0.033 | 0.0513 | 483107365 | 27.7996 | 2149.463 | 3.7259 | 35.0049
2015-04-23 12:29 | 3.9088 | 3.725 | 33.4128 | 2177.756 | 2150.618 | 35.0052 | 27.8188 | 2480.479 | 0.0162 | 197.019 | 1.4153 | 95.1434 | 77.55 | 766.79 | 0.033 | 0.0507 | 483107366 | 27.7997 | 2150.618 | 3.725 | 35.005
2015-04-23 12:29 | 3.9088 | 3.7248 | 33.413 | 2178.772 | 2151.616 | 35.005 | 27.8187 | 2481.479 | 0.0186 | 196.883 | 1.4152 | 95.1434 | 87.38 | 769.61 | 0.033 | 0.0521 | 483107367 | 27.7997 | 2151.616 | 3.7248 | 35.0049
2015-04-23 12:29 | 3.9089 | 3.7249 | 33.4134 | 2179.591 | 2152.421 | 35.0049 | 27.8186 | 2482.479 | 0.0178 | 196.922 | 1.4152 | 95.1434 | 98.78 | 774.43 | 0.034 | 0.0531 | 483107368 | 27.7996 | 2152.421 | 3.7249 | 35.0048
2015-04-23 12:29 | 3.909 | 3.7249 | 33.4138 | 2180.304 | 2153.121 | 35.0049 | 27.8186 | 2483.479 | 0.0195 | 196.979 | 1.4152 | 95.1434 | 78.13 | 779.04 | 0.034 | 0.0542 | 483107369 | 27.7996 | 2153.121 | 3.7249 | 35.0048
2015-04-23 12:29 | 3.9095 | 3.7254 | 33.4141 | 2180.638 | 2153.449 | 35.0046 | 27.8182 | 2484.479 | 0.0191 | 197.035 | 1.4152 | 95.1434 | 87.63 | 781.92 | 0.033 | 0.0534 | 483107370 | 27.7993 | 2153.449 | 3.7254 | 35.0045
2015-04-23 12:30 | 3.91 | 3.7259 | 33.4145 | 2180.153 | 2152.973 | 35.0047 | 27.8183 | 2485.479 | 0.0195 | 197.085 | 1.4153 | 95.1434 | 98.79 | 782.35 | 0.036 | 0.0465 | 483107371 | 27.7993 | 2152.973 | 3.7259 | 35.0046
2015-04-23 12:30 | 3.9107 | 3.7266 | 33.415 | 2179.473 | 2152.305 | 35.0049 | 27.8184 | 2486.479 | 0.019 | 197.146 | 1.4153 | 95.1434 | 77.96 | 778.5 | 0.035 | 0.0432 | 483107372 | 27.7995 | 2152.305 | 3.7267 | 35.0049
2015-04-23 12:30 | 3.9104 | 3.7263 | 33.4151 | 2179.661 | 2152.49 | 35.0052 | 27.8186 | 2487.479 | 0.0172 | 197.187 | 1.4153 | 95.1434 | 87.51 | 770.98 | 0.033 | 0.0536 | 483107373 | 27.7997 | 2152.49 | 3.7263 | 35.0052
2015-04-23 12:30 | 3.9095 | 3.7253 | 33.4149 | 2181.113 | 2153.916 | 35.0054 | 27.8189 | 2488.479 | 0.0165 | 197.167 | 1.4153 | 95.1434 | 98.78 | 764 | 0.035 | 0.055 | 483107374 | 27.7999 | 2153.916 | 3.7253 | 35.0053
2015-04-23 12:30 | 3.908 | 3.7236 | 33.4141 | 2182.937 | 2155.708 | 35.0051 | 27.8188 | 2489.479 | 0.0175 | 197.067 | 1.4153 | 95.1434 | 77.86 | 763.18 | 0.035 | 0.0534 | 483107375 | 27.7998 | 2155.708 | 3.7236 | 35.005
2015-04-23 12:30 | 3.9074 | 3.7229 | 33.4142 | 2184.703 | 2157.444 | 35.005 | 27.8189 | 2490.479 | 0.016 | 196.909 | 1.4153 | 95.1434 | 87.45 | 768.05 | 0.034 | 0.0554 | 483107376 | 27.7998 | 2157.444 | 3.7229 | 35.0049
2015-04-23 12:30 | 3.9043 | 3.7197 | 33.4116 | 2186.354 | 2159.065 | 35.0045 | 27.8188 | 2491.479 | 0.0139 | 196.898 | 1.4153 | 95.1434 | 98.79 | 770.19 | 0.034 | 0.0531 | 483107377 | 27.7997 | 2159.065 | 3.7197 | 35.0044
2015-04-23 12:30 | 3.9039 | 3.7191 | 33.4118 | 2187.808 | 2160.494 | 35.0045 | 27.8188 | 2492.479 | 0.016 | 197.607 | 1.4153 | 95.1434 | 77.2 | 768.06 | 0.035 | 0.0531 | 483107378 | 27.7997 | 2160.494 | 3.7191 | 35.0043
2015-04-23 12:30 | 3.9043 | 3.7194 | 33.4123 | 2188.788 | 2161.456 | 35.0042 | 27.8186 | 2493.479 | 0.0152 | 197.365 | 1.4152 | 95.1434 | 87.09 | 764.2 | 0.034 | 0.0553 | 483107379 | 27.7995 | 2161.456 | 3.7194 | 35.0041
2015-04-23 12:30 | 3.9049 | 3.72 | 33.4128 | 2189.151 | 2161.813 | 35.0039 | 27.8183 | 2494.479 | 0.0156 | 197.116 | 1.4152 | 95.1434 | 98.79 | 761.2 | 0.035 | 0.0534 | 483107380 | 27.7992 | 2161.813 | 3.72 | 35.0038
2015-04-23 12:30 | 3.9048 | 3.7198 | 33.4127 | 2189.187 | 2161.849 | 35.004 | 27.8183 | 2495.479 | 0.0161 | 196.922 | 1.4149 | 95.1434 | 77.47 | 760.82 | 0.036 | 0.055 | 483107381 | 27.7992 | 2161.849 | 3.7199 | 35.0038
2015-04-23 12:30 | 3.9046 | 3.7196 | 33.413 | 2189.483 | 2162.139 | 35.0043 | 27.8186 | 2496.479 | 0.0171 | 196.751 | 1.415 | 95.1434 | 87.21 | 764.52 | 0.035 | 0.0536 | 483107382 | 27.7995 | 2162.139 | 3.7196 | 35.0042
2015-04-23 12:30 | 3.9032 | 3.7182 | 33.4118 | 2190.311 | 2162.952 | 35.0041 | 27.8186 | 2497.479 | 0.0196 | 197.355 | 1.4152 | 95.1434 | 98.78 | 769.77 | 0.035 | 0.0547 | 483107383 | 27.7995 | 2162.953 | 3.7182 | 35.004
2015-04-23 12:30 | 3.9009 | 3.7158 | 33.41 | 2191.324 | 2163.949 | 35.0039 | 27.8187 | 2498.479 | 0.0192 | 197.18 | 1.4151 | 95.1434 | 77.52 | 772.71 | 0.034 | 0.0555 | 483107384 | 27.7996 | 2163.949 | 3.7158 | 35.0037
2015-04-23 12:30 | 3.901 | 3.7158 | 33.4104 | 2192.157 | 2164.767 | 35.0038 | 27.8186 | 2499.479 | 0.0193 | 196.625 | 1.4151 | 95.1434 | 87.19 | 770.3 | 0.034 | 0.0555 | 483107385 | 27.7995 | 2164.767 | 3.7158 | 35.0037
2015-04-23 12:30 | 3.9011 | 3.7159 | 33.4105 | 2192.548 | 2165.15 | 35.0037 | 27.8185 | 2500.479 | 0.0184 | 196.657 | 1.4147 | 95.1434 | 98.78 | 762.53 | 0.035 | 0.0555 | 483107386 | 27.7994 | 2165.15 | 3.7159 | 35.0035
2015-04-23 12:30 | 3.901 | 3.7158 | 33.4106 | 2192.711 | 2165.31 | 35.0038 | 27.8186 | 2501.479 | 0.02 | 196.962 | 1.4147 | 95.1434 | 76.82 | 751.77 | 0.035 | 0.0544 | 483107387 | 27.7995 | 2165.31 | 3.7158 | 35.0036
2015-04-23 12:30 | 3.9004 | 3.7152 | 33.4104 | 2193.413 | 2166 | 35.0038 | 27.8187 | 2502.479 | 0.0171 | 196.554 | 1.4148 | 95.1434 | 86.83 | 744 | 0.034 | 0.0531 | 483107388 | 27.7996 | 2166 | 3.7152 | 35.0037
2015-04-23 12:30 | 3.8999 | 3.7145 | 33.4106 | 2194.814 | 2167.377 | 35.0039 | 27.8189 | 2503.479 | 0.0159 | 196.607 | 1.4147 | 95.1434 | 98.79 | 743.63 | 0.035 | 0.0531 | 483107389 | 27.7998 | 2167.377 | 3.7145 | 35.0038
2015-04-23 12:30 | 3.8994 | 3.7138 | 33.411 | 2196.503 | 2169.036 | 35.0042 | 27.8191 | 2504.479 | 0.0185 | 197.744 | 1.4141 | 95.1434 | 76.93 | 748.5 | 0.034 | 0.0525 | 483107390 | 27.8 | 2169.036 | 3.7138 | 35.0041
2015-04-23 12:30 | 3.8994 | 3.7137 | 33.4116 | 2198.274 | 2170.775 | 35.004 | 27.819 | 2505.479 | 0.009 | 196.85 | 1.414 | 95.1434 | 86.86 | 757.04 | 0.034 | 0.0511 | 483107391 | 27.7998 | 2170.776 | 3.7137 | 35.0039
2015-04-23 12:30 | 3.8971 | 3.7112 | 33.4096 | 2199.882 | 2172.356 | 35.0034 | 27.8187 | 2506.479 | -0.0148 | 197.594 | 1.4139 | 95.1434 | 98.78 | 766.22 | 0.034 | 0.0531 | 483107392 | 27.7995 | 2172.356 | 3.7112 | 35.0032
2015-04-23 12:30 | 3.8925 | 3.7066 | 33.4053 | 2200.813 | 2173.27 | 35.0028 | 27.8188 | 2507.479 | -0.009 | 196.924 | 1.4132 | 95.1434 | 76.97 | 771.36 | 0.035 | 0.0528 | 483107393 | 27.7995 | 2173.27 | 3.7066 | 35.0026
2015-04-23 12:30 | 3.8982 | 3.7122 | 33.4106 | 2200.182 | 2172.651 | 35.0033 | 27.8186 | 2508.479 | -0.0039 | 197.133 | 1.4135 | 95.1434 | 86.85 | 771.07 | 0.035 | 0.0483 | 483107394 | 27.7994 | 2172.651 | 3.7123 | 35.0032
2015-04-23 12:30 | 3.9008 | 3.715 | 33.4127 | 2198.919 | 2171.41 | 35.0034 | 27.8184 | 2509.479 | 0.001 | 196.885 | 1.4135 | 95.1434 | 98.78 | 765.53 | 0.035 | 0.0529 | 483107395 | 27.7993 | 2171.41 | 3.715 | 35.0034
2015-04-23 12:30 | 3.9009 | 3.7152 | 33.4125 | 2198.044 | 2170.549 | 35.0035 | 27.8184 | 2510.479 | -0.0005 | 196.657 | 1.4137 | 95.1434 | 76.21 | 754.39 | 0.034 | 0.0485 | 483107396 | 27.7994 | 2170.55 | 3.7152 | 35.0035
2015-04-23 12:30 | 3.9008 | 3.715 | 33.4129 | 2198.582 | 2171.079 | 35.0039 | 27.8187 | 2511.479 | 0.0001 | 196.959 | 1.4136 | 95.1434 | 86.46 | 743.04 | 0.035 | 0.05 | 483107397 | 27.7997 | 2171.079 | 3.715 | 35.0039
2015-04-23 12:30 | 3.9003 | 3.7143 | 33.4132 | 2200.258 | 2172.724 | 35.004 | 27.8189 | 2512.479 | -0.0061 | 197.254 | 1.4139 | 95.1434 | 98.79 | 742.89 | 0.034 | 0.0527 | 483107398 | 27.7998 | 2172.725 | 3.7143 | 35.004
2015-04-23 12:30 | 3.8961 | 3.71 | 33.4093 | 2202.214 | 2174.647 | 35.003 | 27.8186 | 2513.479 | -0.0119 | 197.17 | 1.4132 | 95.1434 | 76.56 | 753.79 | 0.034 | 0.0495 | 483107399 | 27.7994 | 2174.647 | 3.71 | 35.0029
2015-04-23 12:30 | 3.8903 | 3.7041 | 33.4047 | 2204.043 | 2176.444 | 35.003 | 27.8192 | 2514.479 | -0.0162 | 196.912 | 1.4133 | 95.1434 | 86.59 | 760.55 | 0.035 | 0.0516 | 483107400 | 27.7999 | 2176.444 | 3.7041 | 35.0027
2015-04-23 12:30 | 3.8889 | 3.7026 | 33.4039 | 2205.695 | 2178.067 | 35.0028 | 27.8192 | 2515.479 | -0.0174 | 197.14 | 1.4129 | 95.1434 | 98.78 | 759.26 | 0.034 | 0.0531 | 483107401 | 27.7999 | 2178.067 | 3.7026 | 35.0025
2015-04-23 12:30 | 3.8899 | 3.7035 | 33.405 | 2206.654 | 2179.009 | 35.0024 | 27.8188 | 2516.479 | -0.0176 | 196.955 | 1.413 | 95.1434 | 76.81 | 752.14 | 0.035 | 0.0517 | 483107402 | 27.7995 | 2179.009 | 3.7035 | 35.0022
2015-04-23 12:30 | 3.8901 | 3.7036 | 33.4051 | 2206.792 | 2179.144 | 35.0023 | 27.8187 | 2517.479 | -0.0176 | 196.688 | 1.413 | 95.1434 | 86.7 | 744.86 | 0.034 | 0.0507 | 483107403 | 27.7994 | 2179.144 | 3.7037 | 35.0021
2015-04-23 12:30 | 3.8897 | 3.7033 | 33.405 | 2207.05 | 2179.398 | 35.0025 | 27.8188 | 2518.479 | -0.0133 | 196.724 | 1.4129 | 95.1434 | 98.78 | 740.14 | 0.034 | 0.0517 | 483107404 | 27.7996 | 2179.398 | 3.7033 | 35.0023
2015-04-23 12:30 | 3.8886 | 3.7021 | 33.4046 | 2208.158 | 2180.486 | 35.0026 | 27.8191 | 2519.479 | 0.0215 | 196.776 | 1.4127 | 95.1434 | 76.19 | 737.35 | 0.033 | 0.0531 | 483107405 | 27.7998 | 2180.486 | 3.7021 | 35.0024
2015-04-23 12:30 | 3.8882 | 3.7015 | 33.405 | 2209.695 | 2181.996 | 35.0028 | 27.8192 | 2520.479 | 0.0193 | 196.662 | 1.4127 | 95.1434 | 86.36 | 737.68 | 0.034 | 0.0524 | 483107406 | 27.8 | 2181.996 | 3.7015 | 35.0026
2015-04-23 12:30 | 3.8884 | 3.7016 | 33.4057 | 2211.204 | 2183.478 | 35.0027 | 27.8192 | 2521.479 | 0.018 | 197.079 | 1.4125 | 95.1434 | 98.78 | 744.27 | 0.034 | 0.0513 | 483107407 | 27.7999 | 2183.478 | 3.7016 | 35.0025
2015-04-23 12:30 | 3.8882 | 3.7013 | 33.4057 | 2212.358 | 2184.613 | 35.0023 | 27.8189 | 2522.479 | 0.0086 | 196.506 | 1.412 | 95.1434 | 76.68 | 751.55 | 0.035 | 0.0526 | 483107408 | 27.7997 | 2184.612 | 3.7013 | 35.0022
2015-04-23 12:30 | 3.8889 | 3.7018 | 33.4062 | 2212.75 | 2184.997 | 35.002 | 27.8186 | 2523.479 | -0.0167 | 196.84 | 1.4119 | 95.1434 | 86.57 | 753.59 | 0.035 | 0.0507 | 483107409 | 27.7994 | 2184.998 | 3.7018 | 35.0019
2015-04-23 12:30 | 3.8887 | 3.7017 | 33.406 | 2212.54 | 2184.791 | 35.002 | 27.8186 | 2524.479 | -0.0175 | 197.278 | 1.4117 | 95.1434 | 98.78 | 749.95 | 0.034 | 0.051 | 483107410 | 27.7994 | 2184.791 | 3.7017 | 35.0019
2015-04-23 12:30 | 3.889 | 3.702 | 33.4065 | 2212.553 | 2184.804 | 35.0023 | 27.8188 | 2525.479 | -0.0176 | 196.647 | 1.4116 | 95.1434 | 75.4 | 744.93 | 0.034 | 0.0532 | 483107411 | 27.7996 | 2184.804 | 3.702 | 35.0022
2015-04-23 12:30 | 3.8889 | 3.7018 | 33.4067 | 2213.265 | 2185.503 | 35.0023 | 27.8189 | 2526.479 | -0.0176 | 196.931 | 1.4115 | 95.1434 | 85.92 | 743.71 | 0.034 | 0.0602 | 483107412 | 27.7996 | 2185.503 | 3.7018 | 35.0023
2015-04-23 12:30 | 3.8878 | 3.7006 | 33.4061 | 2214.276 | 2186.496 | 35.0023 | 27.8189 | 2527.479 | -0.0176 | 196.655 | 1.411 | 95.1434 | 98.78 | 745.44 | 0.035 | 0.0514 | 483107413 | 27.7997 | 2186.496 | 3.7006 | 35.0022
2015-04-23 12:30 | 3.8874 | 3.7001 | 33.4059 | 2215.06 | 2187.266 | 35.0022 | 27.8189 | 2528.479 | -0.0176 | 196.961 | 1.4113 | 95.1434 | 76.31 | 743.95 | 0.034 | 0.0507 | 483107414 | 27.7997 | 2187.267 | 3.7002 | 35.0021
2015-04-23 12:30 | 3.8874 | 3.7001 | 33.4064 | 2215.743 | 2187.937 | 35.0023 | 27.8191 | 2529.479 | -0.0176 | 196.969 | 1.4111 | 95.1434 | 86.33 | 740.14 | 0.035 | 0.0545 | 483107415 | 27.7998 | 2187.938 | 3.7001 | 35.0023
2015-04-23 12:30 | 3.8872 | 3.6998 | 33.4067 | 2216.778 | 2188.954 | 35.0025 | 27.8192 | 2530.479 | -0.0176 | 197.144 | 1.411 | 95.1434 | 98.79 | 738 | 0.035 | 0.0499 | 483107416 | 27.8 | 2188.954 | 3.6998 | 35.0024
2015-04-23 12:30 | 3.8866 | 3.6991 | 33.4067 | 2218.245 | 2190.395 | 35.0024 | 27.8192 | 2531.479 | -0.0176 | 197.138 | 1.4108 | 95.1434 | 76.07 | 738 | 0.035 | 0.0516 | 483107417 | 27.7999 | 2190.396 | 3.6991 | 35.0024
2015-04-23 12:30 | 3.8858 | 3.6982 | 33.4066 | 2219.796 | 2191.919 | 35.0024 | 27.8193 | 2532.479 | -0.0176 | 197.09 | 1.4107 | 95.1434 | 86.17 | 736.86 | 0.033 | 0.0545 | 483107418 | 27.8 | 2191.919 | 3.6981 | 35.0023
2015-04-23 12:30 | 3.8864 | 3.6986 | 33.4075 | 2221.081 | 2193.181 | 35.0022 | 27.8191 | 2533.479 | -0.0163 | 197.079 | 1.4106 | 95.1434 | 98.78 | 731.86 | 0.035 | 0.0541 | 483107419 | 27.7998 | 2193.181 | 3.6986 | 35.0022
2015-04-23 12:30 | 3.887 | 3.699 | 33.4081 | 2221.869 | 2193.955 | 35.0019 | 27.8188 | 2534.479 | -0.0078 | 197.058 | 1.4106 | 95.1434 | 75.84 | 726.64 | 0.033 | 0.0543 | 483107420 | 27.7995 | 2193.955 | 3.6991 | 35.0018
2015-04-23 12:30 | 3.8871 | 3.6992 | 33.4083 | 2222.231 | 2194.31 | 35.0018 | 27.8187 | 2535.479 | 0.0057 | 197.225 | 1.4107 | 95.1434 | 86.03 | 725.74 | 0.034 | 0.0544 | 483107421 | 27.7994 | 2194.31 | 3.6992 | 35.0018
2015-04-23 12:30 | 3.8868 | 3.6989 | 33.4086 | 2222.801 | 2194.87 | 35.0022 | 27.8191 | 2536.479 | 0.0181 | 197.258 | 1.4106 | 95.1434 | 98.79 | 728.57 | 0.035 | 0.0522 | 483107422 | 27.7998 | 2194.87 | 3.6988 | 35.0022
2015-04-23 12:30 | 3.8869 | 3.6988 | 33.4091 | 2223.899 | 2195.949 | 35.0022 | 27.8191 | 2537.479 | 0.0218 | 197.163 | 1.4106 | 95.1434 | 75.66 | 733.95 | 0.035 | 0.0514 | 483107423 | 27.7998 | 2195.949 | 3.6988 | 35.0022
2015-04-23 12:30 | 3.8866 | 3.6984 | 33.4091 | 2224.948 | 2196.979 | 35.002 | 27.819 | 2538.479 | 0.0184 | 197.209 | 1.4105 | 95.1434 | 85.92 | 740.79 | 0.035 | 0.0525 | 483107424 | 27.7997 | 2196.979 | 3.6984 | 35.002
2015-04-23 12:30 | 3.8869 | 3.6987 | 33.4092 | 2225.215 | 2197.242 | 35.0017 | 27.8187 | 2539.479 | 0.0167 | 197.199 | 1.4105 | 95.1434 | 98.78 | 744.57 | 0.034 | 0.0511 | 483107425 | 27.7994 | 2197.242 | 3.6987 | 35.0017
2015-04-23 12:30 | 3.8875 | 3.6994 | 33.4096 | 2224.515 | 2196.554 | 35.0018 | 27.8187 | 2540.479 | 0.0198 | 196.822 | 1.4106 | 95.1434 | 75.93 | 740.57 | 0.034 | 0.0531 | 483107426 | 27.7995 | 2196.555 | 3.6994 | 35.0018
2015-04-23 12:30 | 3.8876 | 3.6995 | 33.4096 | 2223.903 | 2195.953 | 35.002 | 27.8188 | 2541.479 | 0.0178 | 197.294 | 1.4106 | 95.1434 | 86.02 | 729.41 | 0.034 | 0.0532 | 483107427 | 27.7996 | 2195.953 | 3.6995 | 35.002
2015-04-23 12:30 | 3.8872 | 3.6991 | 33.4098 | 2224.406 | 2196.447 | 35.0024 | 27.8192 | 2542.479 | 0.016 | 196.498 | 1.4106 | 95.1434 | 98.79 | 720.66 | 0.035 | 0.058 | 483107428 | 27.7999 | 2196.447 | 3.6991 | 35.0024
2015-04-23 12:30 | 3.8867 | 3.6984 | 33.4099 | 2226.031 | 2198.043 | 35.0024 | 27.8192 | 2543.479 | 0.0147 | 197.044 | 1.4106 | 95.1434 | 75.28 | 724.87 | 0.035 | 0.0579 | 483107429 | 27.7999 | 2198.043 | 3.6984 | 35.0024
2015-04-23 12:30 | 3.8851 | 3.6966 | 33.4091 | 2227.92 | 2199.899 | 35.0023 | 27.8193 | 2544.479 | 0.014 | 196.274 | 1.4105 | 95.1434 | 85.67 | 734.57 | 0.033 | 0.0512 | 483107430 | 27.8 | 2199.899 | 3.6966 | 35.0022
2015-04-23 12:31 | 3.8834 | 3.6948 | 33.4082 | 2229.693 | 2201.641 | 35.0022 | 27.8195 | 2545.479 | 0.0116 | 197.017 | 1.4103 | 95.1434 | 98.78 | 737.71 | 0.035 | 0.0507 | 483107431 | 27.8001 | 2201.641 | 3.6948 | 35.0021
2015-04-23 12:31 | 3.8831 | 3.6944 | 33.4087 | 2231.282 | 2203.201 | 35.0024 | 27.8197 | 2546.479 | 0.0123 | 196.952 | 1.4102 | 95.1391 | 75.26 | 731.52 | 0.034 | 0.0566 | 483107432 | 27.8002 | 2203.201 | 3.6944 | 35.0023
2015-04-23 12:31 | 3.8834 | 3.6946 | 33.4088 | 2232.272 | 2204.174 | 35.0016 | 27.819 | 2547.479 | 0.0156 | 196.419 | 1.4098 | 95.1434 | 85.63 | 718.72 | 0.034 | 0.0599 | 483107433 | 27.7996 | 2204.174 | 3.6946 | 35.0016
2015-04-23 12:31 | 3.8837 | 3.6948 | 33.4089 | 2232.555 | 2204.452 | 35.0013 | 27.8188 | 2548.479 | 0.0169 | 197.113 | 1.4098 | 95.1434 | 98.78 | 710.81 | 0.034 | 0.0588 | 483107434 | 27.7994 | 2204.452 | 3.6948 | 35.0013
2015-04-23 12:31 | 3.8837 | 3.6948 | 33.409 | 2232.944 | 2204.834 | 35.0013 | 27.8188 | 2549.479 | 0.0161 | 197.08 | 1.4091 | 95.1434 | 75.1 | 715.07 | 0.033 | 0.0563 | 483107435 | 27.7994 | 2204.834 | 3.6947 | 35.0013
2015-04-23 12:31 | 3.8829 | 3.6938 | 33.4088 | 2233.879 | 2205.753 | 35.0015 | 27.819 | 2550.479 | 0.0184 | 197.03 | 1.4093 | 95.1434 | 85.53 | 721.84 | 0.034 | 0.0554 | 483107436 | 27.7996 | 2205.752 | 3.6938 | 35.0015
2015-04-23 12:31 | 3.8819 | 3.6928 | 33.4083 | 2234.927 | 2206.782 | 35.0015 | 27.8191 | 2551.479 | 0.0176 | 196.838 | 1.409 | 95.1423 | 98.78 | 725.93 | 0.035 | 0.0567 | 483107437 | 27.7997 | 2206.782 | 3.6927 | 35.0015
2015-04-23 12:31 | 3.8816 | 3.6924 | 33.4081 | 2235.583 | 2207.425 | 35.0012 | 27.8189 | 2552.479 | 0.0192 | 196.854 | 1.4087 | 95.1434 | 74.78 | 727.6 | 0.035 | 0.0569 | 483107438 | 27.7995 | 2207.425 | 3.6924 | 35.0011
2015-04-23 12:31 | 3.8822 | 3.693 | 33.4085 | 2235.6 | 2207.442 | 35.001 | 27.8187 | 2553.479 | 0.0191 | 196.882 | 1.4089 | 95.1434 | 85.33 | 727.34 | 0.036 | 0.0562 | 483107439 | 27.7993 | 2207.443 | 3.693 | 35.001
2015-04-23 12:31 | 3.8822 | 3.693 | 33.4087 | 2235.607 | 2207.449 | 35.0013 | 27.8189 | 2554.479 | 0.0212 | 197.047 | 1.4088 | 95.1434 | 98.78 | 725.36 | 0.036 | 0.0585 | 483107440 | 27.7995 | 2207.449 | 3.693 | 35.0012
2015-04-23 12:31 | 3.8814 | 3.6921 | 33.4085 | 2236.418 | 2208.246 | 35.0016 | 27.8192 | 2555.479 | 0.0234 | 196.982 | 1.4087 | 95.1434 | 74.86 | 722.95 | 0.036 | 0.0604 | 483107441 | 27.7998 | 2208.246 | 3.6921 | 35.0015
2015-04-23 12:31 | 3.8798 | 3.6904 | 33.4076 | 2237.75 | 2209.555 | 35.0015 | 27.8194 | 2556.479 | 0.0246 | 197.148 | 1.4086 | 95.1423 | 85.34 | 724.45 | 0.035 | 0.059 | 483107442 | 27.7999 | 2209.555 | 3.6904 | 35.0015
2015-04-23 12:31 | 3.8794 | 3.6899 | 33.4077 | 2239.081 | 2210.862 | 35.0015 | 27.8194 | 2557.479 | 0.0231 | 197.224 | 1.4085 | 95.1434 | 98.79 | 728.09 | 0.035 | 0.0534 | 483107443 | 27.7999 | 2210.862 | 3.6899 | 35.0014
2015-04-23 12:31 | 3.8773 | 3.6877 | 33.4055 | 2240.146 | 2211.908 | 35.0006 | 27.819 | 2558.479 | 0.023 | 197.276 | 1.4083 | 95.1423 | 74.99 | 728.94 | 0.034 | 0.0559 | 483107444 | 27.7994 | 2211.908 | 3.6877 | 35.0005
2015-04-23 12:31 | 3.8728 | 3.6832 | 33.4015 | 2240.855 | 2212.604 | 35.0005 | 27.8192 | 2559.479 | 0.021 | 197.321 | 1.4083 | 95.1424 | 85.37 | 725.35 | 0.034 | 0.0629 | 483107445 | 27.7997 | 2212.604 | 3.6832 | 35.0002
2015-04-23 12:31 | 3.872 | 3.6824 | 33.4009 | 2241.391 | 2213.131 | 35.0004 | 27.8193 | 2560.479 | 0.0163 | 197.349 | 1.4082 | 95.1433 | 98.78 | 716.41 | 0.035 | 0.0651 | 483107446 | 27.7997 | 2213.131 | 3.6824 | 35.0001
2015-04-23 12:31 | 3.871 | 3.6814 | 33.4005 | 2242.206 | 2213.931 | 35.0005 | 27.8195 | 2561.479 | 0.0175 | 197.246 | 1.4082 | 95.1423 | 74.61 | 701.52 | 0.036 | 0.0562 | 483107447 | 27.7999 | 2213.931 | 3.6814 | 35.0002
2015-04-23 12:31 | 3.8679 | 3.6781 | 33.3981 | 2243.523 | 2215.225 | 35.0005 | 27.8198 | 2562.479 | 0.0157 | 197.168 | 1.4082 | 95.1391 | 85.15 | 689.38 | 0.035 | 0.0597 | 483107448 | 27.8001 | 2215.225 | 3.6781 | 35.0001
2015-04-23 12:31 | 3.8664 | 3.6764 | 33.3973 | 2245.156 | 2216.829 | 35.0003 | 27.8198 | 2563.479 | 0.0164 | 197.295 | 1.4083 | 95.1313 | 98.79 | 694.34 | 0.035 | 0.0624 | 483107449 | 27.8001 | 2216.829 | 3.6765 | 35
2015-04-23 12:31 | 3.8659 | 3.6759 | 33.3975 | 2246.762 | 2218.406 | 35.0003 | 27.8199 | 2564.479 | 0.0172 | 197.332 | 1.4083 | 95.133 | 74.43 | 711.16 | 0.036 | 0.061 | 483107450 | 27.8002 | 2218.407 | 3.6759 | 35
2015-04-23 12:31 | 3.8662 | 3.676 | 33.3978 | 2247.847 | 2219.472 | 34.9997 | 27.8194 | 2565.479 | 0.017 | 197.35 | 1.4083 | 95.1303 | 85.03 | 724.21 | 0.035 | 0.0588 | 483107451 | 27.7998 | 2219.472 | 3.676 | 34.9995
2015-04-23 12:31 | 3.8672 | 3.6771 | 33.3985 | 2247.47 | 2219.102 | 34.9997 | 27.8193 | 2566.479 | 0.018 | 197.211 | 1.4082 | 95.1321 | 98.78 | 729.6 | 0.036 | 0.061 | 483107452 | 27.7997 | 2219.102 | 3.6771 | 34.9995
2015-04-23 12:31 | 3.8684 | 3.6783 | 33.3993 | 2246.253 | 2217.907 | 34.9999 | 27.8193 | 2567.479 | 0.0188 | 197.219 | 1.4082 | 95.1323 | 73.74 | 727.63 | 0.036 | 0.0629 | 483107453 | 27.7997 | 2217.907 | 3.6783 | 34.9997
2015-04-23 12:31 | 3.8695 | 3.6796 | 33.4001 | 2245.202 | 2216.874 | 35 | 27.8193 | 2568.479 | 0.0193 | 197.481 | 1.4083 | 95.1359 | 84.66 | 720.82 | 0.035 | 0.0617 | 483107454 | 27.7998 | 2216.874 | 3.6796 | 34.9999
2015-04-23 12:31 | 3.8707 | 3.6807 | 33.4014 | 2244.982 | 2216.658 | 35.0003 | 27.8194 | 2569.479 | 0.0176 | 197.323 | 1.4083 | 95.1326 | 98.78 | 713.41 | 0.036 | 0.0606 | 483107455 | 27.8 | 2216.658 | 3.6808 | 35.0003
2015-04-23 12:31 | 3.8697 | 3.6796 | 33.401 | 2246.096 | 2217.752 | 35.0005 | 27.8196 | 2570.479 | 0.0165 | 196.349 | 1.4083 | 95.1294 | 74.45 | 708.21 | 0.036 | 0.0613 | 483107456 | 27.8001 | 2217.752 | 3.6796 | 35.0004
2015-04-23 12:31 | 3.8683 | 3.6781 | 33.4004 | 2247.89 | 2219.514 | 35.0005 | 27.8198 | 2571.479 | 0.0181 | 196.48 | 1.4082 | 95.1348 | 84.98 | 705.97 | 0.035 | 0.0622 | 483107457 | 27.8003 | 2219.514 | 3.6781 | 35.0004
2015-04-23 12:31 | 3.8656 | 3.6752 | 33.3983 | 2249.938 | 2221.525 | 35 | 27.8197 | 2572.479 | 0.0183 | 196.652 | 1.4082 | 95.1241 | 98.78 | 705.97 | 0.035 | 0.0597 | 483107458 | 27.8001 | 2221.525 | 3.6752 | 34.9998
2015-04-23 12:31 | 3.8613 | 3.6708 | 33.3949 | 2251.804 | 2223.359 | 34.9997 | 27.8199 | 2573.479 | 0.0185 | 196.94 | 1.4082 | 95.1262 | 74.28 | 705.47 | 0.036 | 0.0584 | 483107459 | 27.8003 | 2223.359 | 3.6708 | 34.9995
2015-04-23 12:31 | 3.8585 | 3.6679 | 33.3927 | 2253.625 | 2225.146 | 34.9992 | 27.8198 | 2574.479 | 0.016 | 197.449 | 1.4078 | 95.1323 | 84.86 | 704.53 | 0.035 | 0.0609 | 483107460 | 27.8001 | 2225.147 | 3.6679 | 34.9989
2015-04-23 12:31 | 3.8576 | 3.6668 | 33.3925 | 2255.334 | 2226.825 | 34.9991 | 27.8198 | 2575.479 | 0.0157 | 196.893 | 1.4073 | 95.1317 | 98.79 | 705.05 | 0.035 | 0.0653 | 483107461 | 27.8001 | 2226.825 | 3.6669 | 34.9988
2015-04-23 12:31 | 3.8582 | 3.6674 | 33.3928 | 2255.747 | 2227.231 | 34.9987 | 27.8195 | 2576.479 | 0.014 | 197.237 | 1.4066 | 95.1264 | 73.46 | 705.8 | 0.037 | 0.0652 | 483107462 | 27.7998 | 2227.231 | 3.6674 | 34.9984
2015-04-23 12:31 | 3.8613 | 3.6706 | 33.3958 | 2254.8 | 2226.301 | 34.9991 | 27.8195 | 2577.479 | 0.0163 | 196.88 | 1.4067 | 95.1274 | 84.44 | 702.59 | 0.036 | 0.0629 | 483107463 | 27.7999 | 2226.301 | 3.6705 | 34.9991
2015-04-23 12:31 | 3.863 | 3.6723 | 33.3971 | 2253.953 | 2225.469 | 34.9993 | 27.8194 | 2578.479 | 0.0196 | 196.848 | 1.4067 | 95.1326 | 98.78 | 697.88 | 0.036 | 0.0605 | 483107464 | 27.7999 | 2225.469 | 3.6723 | 34.9992
2015-04-23 12:31 | 3.8626 | 3.6719 | 33.3969 | 2254.017 | 2225.532 | 34.9994 | 27.8196 | 2579.479 | 0.0206 | 197.017 | 1.4067 | 95.1295 | 73 | 698.73 | 0.036 | 0.0583 | 483107465 | 27.8 | 2225.532 | 3.6719 | 34.9994
2015-04-23 12:31 | 3.8625 | 3.6717 | 33.3976 | 2255.213 | 2226.707 | 34.9997 | 27.8199 | 2580.479 | 0.0185 | 197.073 | 1.4066 | 95.1294 | 84.16 | 703.72 | 0.035 | 0.058 | 483107466 | 27.8003 | 2226.707 | 3.6717 | 34.9997
2015-04-23 12:31 | 3.861 | 3.67 | 33.3964 | 2256.952 | 2228.415 | 34.9992 | 27.8196 | 2581.479 | 0.0144 | 197.306 | 1.4066 | 95.1337 | 98.78 | 706.71 | 0.036 | 0.0598 | 483107467 | 27.8 | 2228.415 | 3.67 | 34.9991
2015-04-23 12:31 | 3.8577 | 3.6666 | 33.3944 | 2258.829 | 2230.258 | 34.9995 | 27.8202 | 2582.479 | 0.0175 | 197.301 | 1.4061 | 95.1308 | 73.51 | 703.29 | 0.036 | 0.0622 | 483107468 | 27.8005 | 2230.258 | 3.6666 | 34.9993
2015-04-23 12:31 | 3.8589 | 3.6676 | 33.3961 | 2260.61 | 2232.008 | 34.9995 | 27.8201 | 2583.479 | 0.0186 | 197.297 | 1.4063 | 95.1345 | 84.37 | 696.04 | 0.037 | 0.0598 | 483107469 | 27.8004 | 2232.008 | 3.6676 | 34.9993
2015-04-23 12:31 | 3.8546 | 3.6632 | 33.3923 | 2262.289 | 2233.656 | 34.9987 | 27.8199 | 2584.479 | 0.0174 | 197.295 | 1.4059 | 95.1305 | 98.78 | 690.55 | 0.036 | 0.0621 | 483107470 | 27.8002 | 2233.656 | 3.6632 | 34.9985
2015-04-23 12:31 | 3.853 | 3.6615 | 33.3913 | 2263.641 | 2234.984 | 34.9986 | 27.82 | 2585.479 | 0.0182 | 197.324 | 1.4059 | 95.1312 | 72.6 | 691.39 | 0.036 | 0.0641 | 483107471 | 27.8003 | 2234.984 | 3.6615 | 34.9984
2015-04-23 12:31 | 3.8534 | 3.6618 | 33.3916 | 2264.277 | 2235.609 | 34.9983 | 27.8197 | 2586.479 | 0.0174 | 197.338 | 1.4059 | 95.1294 | 83.89 | 693.81 | 0.036 | 0.0629 | 483107472 | 27.8 | 2235.609 | 3.6618 | 34.9981
2015-04-23 12:31 | 3.854 | 3.6624 | 33.392 | 2264.179 | 2235.513 | 34.9981 | 27.8195 | 2587.479 | 0.0199 | 197.349 | 1.4059 | 95.1266 | 98.78 | 695.78 | 0.035 | 0.0629 | 483107473 | 27.7998 | 2235.513 | 3.6624 | 34.998
2015-04-23 12:31 | 3.8541 | 3.6625 | 33.3923 | 2263.991 | 2235.328 | 34.9985 | 27.8198 | 2588.479 | 0.0194 | 197.361 | 1.4059 | 95.1264 | 73.06 | 696.86 | 0.036 | 0.0622 | 483107474 | 27.8001 | 2235.328 | 3.6625 | 34.9983
2015-04-23 12:31 | 3.8561 | 3.6644 | 33.3944 | 2264.303 | 2235.634 | 34.9986 | 27.8197 | 2589.479 | 0.0156 | 197.301 | 1.4059 | 95.1249 | 84.08 | 696.97 | 0.036 | 0.0603 | 483107475 | 27.8001 | 2235.635 | 3.6644 | 34.9986
2015-04-23 12:31 | 3.8551 | 3.6634 | 33.3936 | 2265.14 | 2236.456 | 34.9984 | 27.8196 | 2590.479 | 0.0181 | 197.273 | 1.4059 | 95.123 | 98.78 | 699.37 | 0.036 | 0.0604 | 483107476 | 27.8 | 2236.456 | 3.6633 | 34.9983
2015-04-23 12:31 | 3.8562 | 3.6644 | 33.3955 | 2265.927 | 2237.23 | 34.9989 | 27.8199 | 2591.479 | 0.0205 | 197.302 | 1.4059 | 95.1326 | 73.36 | 704.3 | 0.037 | 0.0609 | 483107477 | 27.8003 | 2237.229 | 3.6644 | 34.9988
2015-04-23 12:31 | 3.8564 | 3.6646 | 33.3952 | 2266.298 | 2237.593 | 34.9982 | 27.8194 | 2592.479 | 0.0195 | 197.477 | 1.4059 | 95.1298 | 84.18 | 708.06 | 0.037 | 0.0649 | 483107478 | 27.7997 | 2237.593 | 3.6646 | 34.9982
2015-04-23 12:31 | 3.855 | 3.6632 | 33.3943 | 2266.419 | 2237.713 | 34.9986 | 27.8198 | 2593.479 | 0.0201 | 196.806 | 1.4059 | 95.1287 | 98.78 | 708.16 | 0.036 | 0.058 | 483107479 | 27.8002 | 2237.713 | 3.6632 | 34.9985
2015-04-23 12:31 | 3.855 | 3.6631 | 33.3948 | 2267.027 | 2238.31 | 34.9989 | 27.8201 | 2594.479 | 0.0219 | 196.848 | 1.4058 | 95.134 | 72.66 | 702.09 | 0.036 | 0.0604 | 483107480 | 27.8004 | 2238.31 | 3.6631 | 34.9989
2015-04-23 12:31 | 3.8566 | 3.6645 | 33.3969 | 2268.41 | 2239.668 | 34.9991 | 27.82 | 2595.479 | 0.0217 | 196.921 | 1.4059 | 95.1295 | 83.81 | 692.59 | 0.035 | 0.0604 | 483107481 | 27.8004 | 2239.668 | 3.6645 | 34.9991
2015-04-23 12:31 | 3.8534 | 3.6613 | 33.3941 | 2270.113 | 2241.341 | 34.9984 | 27.8198 | 2596.479 | 0.0213 | 196.298 | 1.4057 | 95.1284 | 98.78 | 685.34 | 0.036 | 0.0626 | 483107482 | 27.8001 | 2241.341 | 3.6613 | 34.9983
2015-04-23 12:31 | 3.8473 | 3.6551 | 33.3893 | 2271.882 | 2243.078 | 34.9984 | 27.8204 | 2597.479 | 0.0199 | 196.654 | 1.4058 | 95.1258 | 72.86 | 684.72 | 0.036 | 0.0608 | 483107483 | 27.8006 | 2243.078 | 3.6551 | 34.9981
2015-04-23 12:31 | 3.8466 | 3.6543 | 33.3891 | 2273.572 | 2244.738 | 34.9981 | 27.8203 | 2598.479 | 0.0212 | 197.368 | 1.4051 | 95.1266 | 83.88 | 687.68 | 0.036 | 0.0623 | 483107484 | 27.8005 | 2244.737 | 3.6542 | 34.9979
2015-04-23 12:31 | 3.8461 | 3.6535 | 33.389 | 2275.081 | 2246.219 | 34.9979 | 27.8203 | 2599.479 | 0.023 | 197.229 | 1.4049 | 95.1265 | 98.78 | 690 | 0.036 | 0.0645 | 483107485 | 27.8004 | 2246.219 | 3.6535 | 34.9977
2015-04-23 12:31 | 3.846 | 3.6534 | 33.3892 | 2276.196 | 2247.314 | 34.9977 | 27.8201 | 2600.479 | 0.0241 | 196.843 | 1.4046 | 95.127 | 72.85 | 692.35 | 0.036 | 0.0638 | 483107486 | 27.8003 | 2247.314 | 3.6533 | 34.9975
2015-04-23 12:31 | 3.8468 | 3.6541 | 33.3897 | 2276.501 | 2247.613 | 34.9973 | 27.8196 | 2601.479 | 0.0189 | 197.45 | 1.4039 | 95.1273 | 83.83 | 695.89 | 0.036 | 0.0629 | 483107487 | 27.7999 | 2247.613 | 3.6541 | 34.9971
2015-04-23 12:31 | 3.8478 | 3.6552 | 33.3906 | 2275.739 | 2246.865 | 34.9975 | 27.8198 | 2602.479 | 0.0194 | 197.168 | 1.404 | 95.1284 | 98.78 | 701.25 | 0.037 | 0.0629 | 483107488 | 27.8 | 2246.865 | 3.6552 | 34.9974
2015-04-23 12:31 | 3.8492 | 3.6566 | 33.3917 | 2274.625 | 2245.771 | 34.9978 | 27.8198 | 2603.479 | 0.0193 | 197.335 | 1.4041 | 95.1272 | 72.5 | 705.66 | 0.036 | 0.0629 | 483107489 | 27.8001 | 2245.771 | 3.6567 | 34.9978
2015-04-23 12:31 | 3.8512 | 3.6587 | 33.3935 | 2273.838 | 2244.999 | 34.9982 | 27.8199 | 2604.479 | 0.0196 | 197.023 | 1.4041 | 95.1294 | 83.63 | 706.87 | 0.036 | 0.0629 | 483107490 | 27.8003 | 2244.999 | 3.6587 | 34.9982
2015-04-23 12:32 | 3.8524 | 3.6598 | 33.395 | 2274.189 | 2245.344 | 34.9984 | 27.82 | 2605.479 | 0.0191 | 196.807 | 1.4038 | 95.1252 | 98.78 | 705.66 | 0.036 | 0.0619 | 483107491 | 27.8004 | 2245.343 | 3.6599 | 34.9985
2015-04-23 12:32 | 3.8506 | 3.6579 | 33.3938 | 2275.643 | 2246.771 | 34.9982 | 27.82 | 2606.479 | 0.0179 | 197.225 | 1.4043 | 95.124 | 72.26 | 701.97 | 0.037 | 0.0615 | 483107492 | 27.8004 | 2246.771 | 3.6579 | 34.9982
2015-04-23 12:32 | 3.8485 | 3.6557 | 33.3923 | 2277.458 | 2248.554 | 34.9979 | 27.82 | 2607.479 | 0.0169 | 197.39 | 1.4039 | 95.1251 | 83.46 | 701.73 | 0.036 | 0.0644 | 483107493 | 27.8003 | 2248.554 | 3.6557 | 34.9978
2015-04-23 12:32 | 3.8453 | 3.6523 | 33.3902 | 2279.333 | 2250.395 | 34.9981 | 27.8205 | 2608.479 | 0.0146 | 197.401 | 1.4041 | 95.1131 | 98.79 | 705.27 | 0.037 | 0.0616 | 483107494 | 27.8007 | 2250.395 | 3.6523 | 34.9979
2015-04-23 12:32 | 3.8445 | 3.6514 | 33.3899 | 2281.131 | 2252.161 | 34.9977 | 27.8203 | 2609.479 | 0.0184 | 197.405 | 1.4037 | 95.0653 | 72.27 | 703.88 | 0.036 | 0.07 | 483107495 | 27.8005 | 2252.161 | 3.6514 | 34.9976
2015-04-23 12:32 | 3.8444 | 3.6511 | 33.3907 | 2282.884 | 2253.883 | 34.9979 | 27.8204 | 2610.479 | 0.0188 | 197.411 | 1.4036 | 95.0404 | 83.43 | 702.22 | 0.037 | 0.0678 | 483107496 | 27.8006 | 2253.883 | 3.6511 | 34.9977
2015-04-23 12:32 | 3.8438 | 3.6504 | 33.3904 | 2284.52 | 2255.488 | 34.9975 | 27.8202 | 2611.479 | 0.0187 | 197.399 | 1.4036 | 95.0404 | 98.79 | 700.02 | 0.036 | 0.0725 | 483107497 | 27.8004 | 2255.489 | 3.6503 | 34.9974
2015-04-23 12:32 | 3.8419 | 3.6483 | 33.3887 | 2285.758 | 2256.705 | 34.997 | 27.82 | 2612.479 | 0.0186 | 197.373 | 1.4036 | 95.0404 | 72.48 | 699.43 | 0.037 | 0.0772 | 483107498 | 27.8002 | 2256.705 | 3.6483 | 34.9968
2015-04-23 12:32 | 3.8426 | 3.6489 | 33.3895 | 2286.31 | 2257.247 | 34.9969 | 27.8199 | 2613.479 | 0.0176 | 197.347 | 1.4036 | 95.0404 | 83.5 | 700.52 | 0.037 | 0.0754 | 483107499 | 27.8 | 2257.247 | 3.649 | 34.9968
2015-04-23 12:32 | 3.843 | 3.6494 | 33.3899 | 2286.468 | 2257.402 | 34.9967 | 27.8197 | 2614.479 | 0.0147 | 197.362 | 1.4036 | 95.0404 | 98.78 | 706.39 | 0.037 | 0.0751 | 483107500 | 27.7999 | 2257.402 | 3.6493 | 34.9966
2015-04-23 12:32 | 3.8427 | 3.6491 | 33.3896 | 2286.597 | 2257.528 | 34.9967 | 27.8197 | 2615.479 | 0.0147 | 197.41 | 1.4036 | 95.0404 | 72.08 | 718.22 | 0.037 | 0.0769 | 483107501 | 27.7999 | 2257.528 | 3.649 | 34.9966
2015-04-23 12:32 | 3.8441 | 3.6504 | 33.3909 | 2286.356 | 2257.292 | 34.9969 | 27.8197 | 2616.479 | 0.0175 | 197.502 | 1.4036 | 95.0436 | 83.27 | 730.83 | 0.037 | 0.0775 | 483107502 | 27.7999 | 2257.292 | 3.6504 | 34.9968
2015-04-23 12:32 | 3.8455 | 3.6519 | 33.3923 | 2285.653 | 2256.602 | 34.9973 | 27.8199 | 2617.479 | 0.0177 | 197.6 | 1.4036 | 95.0701 | 98.79 | 740.84 | 0.037 | 0.0758 | 483107503 | 27.8001 | 2256.602 | 3.6519 | 34.9973
2015-04-23 12:32 | 3.8475 | 3.6539 | 33.394 | 2285.016 | 2255.976 | 34.9974 | 27.8198 | 2618.479 | 0.0146 | 197.356 | 1.4036 | 95.0428 | 71.63 | 751 | 0.036 | 0.0736 | 483107504 | 27.8001 | 2255.976 | 3.6539 | 34.9975
2015-04-23 12:32 | 3.8471 | 3.6535 | 33.3942 | 2285.46 | 2256.413 | 34.9978 | 27.8201 | 2619.479 | 0.0151 | 197.17 | 1.4036 | 95.0404 | 83.02 | 758.16 | 0.037 | 0.075 | 483107505 | 27.8004 | 2256.413 | 3.6535 | 34.9978
2015-04-23 12:32 | 3.8467 | 3.6529 | 33.3944 | 2287.204 | 2258.125 | 34.9978 | 27.8202 | 2620.479 | 0.0167 | 196.216 | 1.4036 | 95.0459 | 98.79 | 765.86 | 0.037 | 0.0764 | 483107506 | 27.8004 | 2258.125 | 3.6529 | 34.9978
2015-04-23 12:32 | 3.8402 | 3.6463 | 33.3881 | 2289.25 | 2260.134 | 34.9964 | 27.8197 | 2621.479 | 0.022 | 196.879 | 1.4036 | 95.0413 | 71.7 | 774.22 | 0.037 | 0.076 | 483107507 | 27.7999 | 2260.134 | 3.6463 | 34.9962
2015-04-23 12:32 | 3.8315 | 3.6376 | 33.3809 | 2291.171 | 2262.02 | 34.9965 | 27.8207 | 2622.479 | 0.0199 | 196.551 | 1.4036 | 95.0243 | 83.01 | 781.24 | 0.037 | 0.0811 | 483107508 | 27.8006 | 2262.02 | 3.6375 | 34.9961
2015-04-23 12:32 | 3.8311 | 3.637 | 33.3814 | 2292.998 | 2263.814 | 34.9965 | 27.8208 | 2623.479 | 0.02 | 197.259 | 1.4033 | 95.0061 | 98.79 | 786.03 | 0.039 | 0.0863 | 483107509 | 27.8007 | 2263.814 | 3.637 | 34.9961
2015-04-23 12:32 | 3.8316 | 3.6373 | 33.3825 | 2294.799 | 2265.583 | 34.9964 | 27.8207 | 2624.479 | 0.0207 | 197.343 | 1.4029 | 95.0158 | 71.82 | 833.63 | 0.039 | 0.0775 | 483107510 | 27.8006 | 2265.583 | 3.6373 | 34.9961
2015-04-23 12:32 | 3.8322 | 3.6377 | 33.3834 | 2296.291 | 2267.048 | 34.996 | 27.8203 | 2625.479 | 0.0182 | 197.54 | 1.4024 | 95.0139 | 83.02 | 806.2 | 0.039 | 0.0775 | 483107511 | 27.8003 | 2267.048 | 3.6378 | 34.9958
2015-04-23 12:32 | 3.8329 | 3.6384 | 33.3837 | 2296.4 | 2267.155 | 34.9956 | 27.8199 | 2626.479 | 0.0193 | 196.871 | 1.4019 | 95.0143 | 98.78 | 774.72 | 0.04 | 0.0775 | 483107512 | 27.8 | 2267.156 | 3.6384 | 34.9954
2015-04-23 12:32 | 3.8335 | 3.6391 | 33.384 | 2295.391 | 2266.164 | 34.9958 | 27.8199 | 2627.479 | 0.0186 | 196.865 | 1.4017 | 94.991 | 71.48 | 760.35 | 0.039 | 0.0812 | 483107513 | 27.8001 | 2266.164 | 3.6391 | 34.9956
2015-04-23 12:32 | 3.8336 | 3.6392 | 33.3839 | 2294.645 | 2265.432 | 34.9959 | 27.8201 | 2628.479 | 0.0188 | 197.14 | 1.402 | 94.9653 | 82.84 | 757.51 | 0.04 | 0.0775 | 483107514 | 27.8002 | 2265.431 | 3.6393 | 34.9958
2015-04-23 12:32 | 3.8332 | 3.6388 | 33.3841 | 2295.281 | 2266.056 | 34.9962 | 27.8204 | 2629.479 | 0.0168 | 197.314 | 1.4018 | 94.9848 | 98.78 | 756.79 | 0.039 | 0.0775 | 483107515 | 27.8005 | 2266.056 | 3.6388 | 34.9961
2015-04-23 12:32 | 3.8327 | 3.6382 | 33.3845 | 2297.009 | 2267.753 | 34.9964 | 27.8205 | 2630.479 | 0.0162 | 197.095 | 1.4019 | 94.9719 | 70.65 | 742.56 | 0.04 | 0.0775 | 483107516 | 27.8006 | 2267.753 | 3.6382 | 34.9962
2015-04-23 12:32 | 3.8321 | 3.6374 | 33.3843 | 2298.74 | 2269.454 | 34.996 | 27.8204 | 2631.479 | 0.0176 | 197.317 | 1.4015 | 94.9876 | 82.36 | 730.5 | 0.039 | 0.0775 | 483107517 | 27.8004 | 2269.454 | 3.6374 | 34.9959
2015-04-23 12:32 | 3.8302 | 3.6354 | 33.3826 | 2299.706 | 2270.401 | 34.9957 | 27.8203 | 2632.479 | 0.0197 | 197.403 | 1.4013 | 94.9965 | 98.78 | 716.18 | 0.039 | 0.0866 | 483107518 | 27.8003 | 2270.401 | 3.6354 | 34.9955
2015-04-23 12:32 | 3.8319 | 3.6371 | 33.3843 | 2299.748 | 2270.442 | 34.9956 | 27.8201 | 2633.479 | 0.0194 | 197.309 | 1.4014 | 94.9783 | 70.83 | 701.8 | 0.039 | 0.0815 | 483107519 | 27.8002 | 2270.443 | 3.6371 | 34.9956
2015-04-23 12:32 | 3.8322 | 3.6374 | 33.3847 | 2299.944 | 2270.635 | 34.9957 | 27.82 | 2634.479 | 0.0196 | 197.485 | 1.4012 | 94.9728 | 82.42 | 690 | 0.04 | 0.0775 | 483107520 | 27.8002 | 2270.635 | 3.6374 | 34.9956
2015-04-23 12:32 | 3.8287 | 3.6338 | 33.3818 | 2301.027 | 2271.699 | 34.9956 | 27.8203 | 2635.479 | 0.0191 | 197.593 | 1.4012 | 94.9921 | 98.78 | 681.16 | 0.039 | 0.0775 | 483107521 | 27.8004 | 2271.699 | 3.6338 | 34.9954
2015-04-23 12:32 | 3.8267 | 3.6317 | 33.3806 | 2302.432 | 2273.079 | 34.9957 | 27.8206 | 2636.479 | 0.0174 | 197.534 | 1.4012 | 95.0082 | 70.78 | 674.94 | 0.039 | 0.0788 | 483107522 | 27.8007 | 2273.079 | 3.6317 | 34.9955
2015-04-23 12:32 | 3.8265 | 3.6314 | 33.3809 | 2303.764 | 2274.386 | 34.9956 | 27.8206 | 2637.479 | 0.0182 | 197.348 | 1.4012 | 94.9859 | 82.37 | 672.43 | 0.04 | 0.0814 | 483107523 | 27.8006 | 2274.386 | 3.6314 | 34.9954
2015-04-23 12:32 | 3.8268 | 3.6315 | 33.3817 | 2305.042 | 2275.642 | 34.9956 | 27.8206 | 2638.479 | 0.0198 | 197.462 | 1.4011 | 94.9953 | 98.78 | 674.42 | 0.039 | 0.0804 | 483107524 | 27.8006 | 2275.642 | 3.6315 | 34.9955
2015-04-23 12:32 | 3.827 | 3.6316 | 33.3825 | 2306.39 | 2276.965 | 34.9957 | 27.8206 | 2639.479 | 0.0187 | 197.745 | 1.4012 | 95.0028 | 70.49 | 682.72 | 0.039 | 0.0811 | 483107525 | 27.8006 | 2276.965 | 3.6316 | 34.9955
2015-04-23 12:32 | 3.8271 | 3.6316 | 33.383 | 2307.72 | 2278.271 | 34.9955 | 27.8205 | 2640.479 | 0.0175 | 197.155 | 1.4012 | 94.989 | 82.16 | 692.78 | 0.039 | 0.0865 | 483107526 | 27.8006 | 2278.271 | 3.6316 | 34.9954
2015-04-23 12:32 | 3.8269 | 3.6313 | 33.3829 | 2308.708 | 2279.241 | 34.9952 | 27.8203 | 2641.479 | 0.0189 | 197.361 | 1.4013 | 94.9694 | 98.79 | 702.77 | 0.04 | 0.0779 | 483107527 | 27.8003 | 2279.241 | 3.6313 | 34.9951
2015-04-23 12:32 | 3.8274 | 3.6317 | 33.3833 | 2308.976 | 2279.504 | 34.995 | 27.8201 | 2642.479 | 0.019 | 197.398 | 1.4011 | 94.9848 | 70.64 | 742.74 | 0.039 | 0.0805 | 483107528 | 27.8002 | 2279.504 | 3.6317 | 34.995
2015-04-23 12:32 | 3.8276 | 3.632 | 33.3835 | 2308.705 | 2279.238 | 34.9951 | 27.8201 | 2643.479 | 0.0179 | 197.414 | 1.4013 | 94.962 | 82.22 | 799.93 | 0.039 | 0.0823 | 483107529 | 27.8002 | 2279.238 | 3.632 | 34.995
2015-04-23 12:32 | 3.8277 | 3.6321 | 33.3838 | 2308.656 | 2279.19 | 34.9953 | 27.8203 | 2644.479 | 0.0193 | 196.766 | 1.4013 | 94.988 | 98.78 | 731 | 0.039 | 0.0815 | 483107530 | 27.8004 | 2279.19 | 3.6321 | 34.9953
2015-04-23 12:32 | 3.8278 | 3.6321 | 33.384 | 2309.126 | 2279.651 | 34.9952 | 27.8202 | 2645.479 | 0.0162 | 196.874 | 1.401 | 94.989 | 70 | 699.29 | 0.04 | 0.0797 | 483107531 | 27.8003 | 2279.651 | 3.6321 | 34.9951
2015-04-23 12:32 | 3.827 | 3.6313 | 33.3834 | 2309.881 | 2280.393 | 34.995 | 27.8202 | 2646.479 | 0.0129 | 197.116 | 1.401 | 94.9889 | 81.85 | 685.29 | 0.04 | 0.0776 | 483107532 | 27.8002 | 2280.393 | 3.6313 | 34.995
2015-04-23 12:32 | 3.8247 | 3.6289 | 33.3817 | 2310.708 | 2281.205 | 34.9951 | 27.8205 | 2647.479 | 0.0137 | 197.612 | 1.401 | 94.973 | 98.78 | 678.59 | 0.04 | 0.0775 | 483107533 | 27.8005 | 2281.205 | 3.629 | 34.995
2015-04-23 12:32 | 3.8237 | 3.6278 | 33.381 | 2311.668 | 2282.147 | 34.995 | 27.8205 | 2648.479 | 0.0156 | 196.495 | 1.4006 | 95.0231 | 70.3 | 675.84 | 0.039 | 0.0775 | 483107534 | 27.8005 | 2282.147 | 3.6278 | 34.9949
2015-04-23 12:32 | 3.8214 | 3.6254 | 33.3793 | 2312.698 | 2283.159 | 34.9949 | 27.8207 | 2649.479 | 0.0168 | 197.062 | 1.4005 | 95.0105 | 81.96 | 669.13 | 0.039 | 0.0775 | 483107535 | 27.8006 | 2283.159 | 3.6254 | 34.9948
2015-04-23 12:32 | 3.8206 | 3.6246 | 33.3787 | 2313.766 | 2284.208 | 34.9947 | 27.8205 | 2650.479 | 0.0187 | 197.51 | 1.3998 | 95.007 | 98.78 | 659.09 | 0.039 | 0.0775 | 483107536 | 27.8005 | 2284.208 | 3.6246 | 34.9945
2015-04-23 12:32 | 3.8195 | 3.6234 | 33.3785 | 2315.02 | 2285.439 | 34.995 | 27.8209 | 2651.479 | 0.0195 | 196.895 | 1.4001 | 95.0031 | 70.71 | 649.94 | 0.039 | 0.0775 | 483107537 | 27.8008 | 2285.439 | 3.6234 | 34.9948
2015-04-23 12:32 | 3.8196 | 3.6233 | 33.3791 | 2316.451 | 2286.844 | 34.9948 | 27.8208 | 2652.479 | 0.0215 | 197.103 | 1.3999 | 95.0113 | 82.13 | 648.11 | 0.039 | 0.0775 | 483107538 | 27.8007 | 2286.844 | 3.6233 | 34.9947
2015-04-23 12:32 | 3.8187 | 3.6223 | 33.3786 | 2317.786 | 2288.154 | 34.9945 | 27.8206 | 2653.479 | 0.0187 | 197.413 | 1.3993 | 95.0139 | 98.79 | 651.28 | 0.039 | 0.0833 | 483107539 | 27.8005 | 2288.154 | 3.6223 | 34.9943
2015-04-23 12:32 | 3.8154 | 3.619 | 33.3754 | 2318.743 | 2289.095 | 34.9939 | 27.8205 | 2654.479 | 0.0177 | 197.276 | 1.3993 | 95.0015 | 70.11 | 652.27 | 0.039 | 0.0838 | 483107540 | 27.8004 | 2289.095 | 3.619 | 34.9937
2015-04-23 12:32 | 3.8143 | 3.6178 | 33.3747 | 2319.434 | 2289.772 | 34.9939 | 27.8207 | 2655.479 | 0.0179 | 197.382 | 1.3992 | 94.9814 | 81.8 | 647.46 | 0.039 | 0.0819 | 483107541 | 27.8005 | 2289.772 | 3.6178 | 34.9937
2015-04-23 12:32 | 3.8137 | 3.6171 | 33.3745 | 2320.312 | 2290.635 | 34.9939 | 27.8207 | 2656.479 | 0.0171 | 197.529 | 1.399 | 94.9664 | 98.78 | 644.09 | 0.039 | 0.0863 | 483107542 | 27.8005 | 2290.635 | 3.6171 | 34.9937
2015-04-23 12:32 | 3.813 | 3.6163 | 33.3741 | 2321.262 | 2291.568 | 34.9938 | 27.8207 | 2657.479 | 0.0145 | 197.326 | 1.399 | 94.9406 | 70.3 | 649.02 | 0.039 | 0.0833 | 483107543 | 27.8006 | 2291.568 | 3.6163 | 34.9936
2015-04-23 12:32 | 3.8133 | 3.6166 | 33.3745 | 2321.752 | 2292.049 | 34.9936 | 27.8205 | 2658.479 | 0.0187 | 197.452 | 1.3989 | 94.9599 | 81.81 | 658.77 | 0.038 | 0.0923 | 483107544 | 27.8004 | 2292.049 | 3.6166 | 34.9934
2015-04-23 12:32 | 3.8139 | 3.6172 | 33.3748 | 2321.506 | 2291.808 | 34.9934 | 27.8203 | 2659.479 | 0.0184 | 197.518 | 1.3989 | 94.9374 | 98.78 | 663.32 | 0.039 | 0.0931 | 483107545 | 27.8002 | 2291.808 | 3.6172 | 34.9933
2015-04-23 12:32 | 3.8147 | 3.6181 | 33.3757 | 2321.153 | 2291.46 | 34.9936 | 27.8204 | 2660.479 | 0.0202 | 197.054 | 1.3989 | 94.9727 | 69.9 | 660.1 | 0.039 | 0.0919 | 483107546 | 27.8004 | 2291.461 | 3.618 | 34.9936
2015-04-23 12:32 | 3.8154 | 3.6187 | 33.3767 | 2321.541 | 2291.841 | 34.994 | 27.8206 | 2661.479 | 0.0196 | 196.753 | 1.399 | 94.9696 | 81.6 | 650.5 | 0.04 | 0.0916 | 483107547 | 27.8006 | 2291.842 | 3.6187 | 34.9939
2015-04-23 12:32 | 3.8128 | 3.616 | 33.3746 | 2322.781 | 2293.059 | 34.9938 | 27.8207 | 2662.479 | 0.0211 | 197.917 | 1.3989 | 94.9408 | 98.78 | 640.63 | 0.039 | 0.0895 | 483107548 | 27.8006 | 2293.059 | 3.616 | 34.9937
2015-04-23 12:32 | 3.8123 | 3.6153 | 33.3747 | 2324.146 | 2294.399 | 34.9938 | 27.8208 | 2663.479 | 0.0214 | 195.965 | 1.3989 | 94.9491 | 69.88 | 638.16 | 0.04 | 0.0894 | 483107549 | 27.8007 | 2294.399 | 3.6153 | 34.9937
2015-04-23 12:32 | 3.8097 | 3.6128 | 33.3727 | 2325.357 | 2295.588 | 34.9936 | 27.8209 | 2664.479 | 0.0217 | 196.616 | 1.3989 | 94.9482 | 81.53 | 642.43 | 0.039 | 0.081 | 483107550 | 27.8008 | 2295.588 | 3.6127 | 34.9934
2015-04-23 12:32 | 3.8096 | 3.6125 | 33.3729 | 2326.294 | 2296.509 | 34.9935 | 27.8208 | 2665.479 | 0.0205 | 194.626 | 1.3985 | 94.9622 | 98.79 | 646.26 | 0.039 | 0.0878 | 483107551 | 27.8007 | 2296.509 | 3.6125 | 34.9933
2015-04-23 12:33 | 3.8098 | 3.6126 | 33.3733 | 2327.118 | 2297.317 | 34.9934 | 27.8207 | 2666.479 | 0.0178 | 195.239 | 1.3982 | 94.9641 | 68.78 | 645.25 | 0.039 | 0.0893 | 483107552 | 27.8006 | 2297.317 | 3.6126 | 34.9932
2015-04-23 12:33 | 3.8097 | 3.6124 | 33.3738 | 2328.111 | 2298.292 | 34.9936 | 27.8209 | 2667.479 | 0.0137 | 196.434 | 1.3987 | 94.9632 | 80.95 | 641 | 0.039 | 0.0826 | 483107553 | 27.8008 | 2298.292 | 3.6124 | 34.9934
2015-04-23 12:33 | 3.8098 | 3.6124 | 33.3744 | 2329.305 | 2299.464 | 34.9936 | 27.821 | 2668.479 | 0.015 | 195.072 | 1.397 | 94.9751 | 98.78 | 638.09 | 0.039 | 0.0856 | 483107554 | 27.8009 | 2299.464 | 3.6124 | 34.9936
2015-04-23 12:33 | 3.8097 | 3.6122 | 33.3746 | 2330.45 | 2300.589 | 34.9935 | 27.8209 | 2669.479 | 0.0176 | 196.735 | 1.3975 | 94.9416 | 69.69 | 640.84 | 0.039 | 0.0852 | 483107555 | 27.8007 | 2300.589 | 3.6122 | 34.9934
2015-04-23 12:33 | 3.81 | 3.6123 | 33.3751 | 2331.367 | 2301.489 | 34.9933 | 27.8207 | 2670.479 | 0.017 | 196.613 | 1.3952 | 94.9406 | 81.35 | 644.87 | 0.039 | 0.0841 | 483107556 | 27.8006 | 2301.489 | 3.6123 | 34.9932
2015-04-23 12:33 | 3.81 | 3.6123 | 33.3754 | 2332.067 | 2302.177 | 34.9933 | 27.8207 | 2671.479 | 0.0152 | 196.697 | 1.3951 | 94.948 | 98.78 | 643.07 | 0.04 | 0.0925 | 483107557 | 27.8006 | 2302.177 | 3.6123 | 34.9932
2015-04-23 12:33 | 3.81 | 3.6123 | 33.3758 | 2332.755 | 2302.851 | 34.9934 | 27.8208 | 2672.479 | 0.0188 | 196.41 | 1.3944 | 94.9526 | 69.18 | 636.16 | 0.04 | 0.0961 | 483107558 | 27.8007 | 2302.852 | 3.6123 | 34.9934
2015-04-23 12:33 | 3.81 | 3.6121 | 33.3762 | 2333.595 | 2303.677 | 34.9935 | 27.8208 | 2673.479 | 0.0175 | 196.645 | 1.394 | 94.9632 | 81.05 | 631.52 | 0.04 | 0.0939 | 483107559 | 27.8007 | 2303.677 | 3.6121 | 34.9934
2015-04-23 12:33 | 3.81 | 3.6121 | 33.3765 | 2334.524 | 2304.589 | 34.9934 | 27.8208 | 2674.479 | 0.0167 | 196.67 | 1.3942 | 94.9493 | 98.78 | 634.91 | 0.04 | 0.0879 | 483107560 | 27.8006 | 2304.589 | 3.6121 | 34.9933
2015-04-23 12:33 | 3.8105 | 3.6124 | 33.3771 | 2335.297 | 2305.348 | 34.9932 | 27.8206 | 2675.479 | 0.0153 | 196.702 | 1.3942 | 94.9643 | 69.3 | 642.91 | 0.04 | 0.0819 | 483107561 | 27.8005 | 2305.348 | 3.6124 | 34.9932
2015-04-23 12:33 | 3.8109 | 3.6129 | 33.3773 | 2335.545 | 2305.591 | 34.9929 | 27.8203 | 2676.479 | 0.0177 | 196.734 | 1.394 | 94.963 | 81.08 | 646.86 | 0.04 | 0.0894 | 483107562 | 27.8002 | 2305.591 | 3.6128 | 34.9929
2015-04-23 12:33 | 3.811 | 3.6129 | 33.3774 | 2335.301 | 2305.352 | 34.993 | 27.8204 | 2677.479 | 0.0211 | 196.768 | 1.394 | 94.9664 | 98.78 | 643.97 | 0.04 | 0.0889 | 483107563 | 27.8003 | 2305.352 | 3.613 | 34.993
2015-04-23 12:33 | 3.8108 | 3.6127 | 33.3775 | 2335.411 | 2305.459 | 34.9933 | 27.8206 | 2678.479 | 0.0191 | 196.807 | 1.394 | 94.9535 | 68.69 | 637.02 | 0.04 | 0.0775 | 483107564 | 27.8005 | 2305.459 | 3.6128 | 34.9932
2015-04-23 12:33 | 3.8105 | 3.6124 | 33.3778 | 2336.294 | 2306.327 | 34.9935 | 27.8209 | 2679.479 | 0.018 | 196.849 | 1.394 | 94.9601 | 80.72 | 630.37 | 0.039 | 0.0806 | 483107565 | 27.8008 | 2306.327 | 3.6124 | 34.9935
2015-04-23 12:33 | 3.8104 | 3.6121 | 33.3782 | 2337.462 | 2307.473 | 34.9936 | 27.821 | 2680.479 | 0.0185 | 196.888 | 1.394 | 94.9522 | 98.78 | 627.45 | 0.039 | 0.0801 | 483107566 | 27.8008 | 2307.473 | 3.6121 | 34.9936
2015-04-23 12:33 | 3.8105 | 3.6121 | 33.3787 | 2338.667 | 2308.656 | 34.9935 | 27.8209 | 2681.479 | 0.0192 | 196.942 | 1.394 | 94.9524 | 69.04 | 629.25 | 0.04 | 0.0887 | 483107567 | 27.8007 | 2308.656 | 3.6121 | 34.9935
2015-04-23 12:33 | 3.8106 | 3.6121 | 33.3793 | 2339.955 | 2309.921 | 34.9935 | 27.8209 | 2682.479 | 0.0195 | 196.978 | 1.394 | 94.959 | 80.85 | 631.55 | 0.04 | 0.0894 | 483107568 | 27.8008 | 2309.921 | 3.6121 | 34.9935
2015-04-23 12:33 | 3.8103 | 3.6117 | 33.3796 | 2341.395 | 2311.334 | 34.9935 | 27.8209 | 2683.479 | 0.0184 | 196.949 | 1.394 | 94.9535 | 98.78 | 631.18 | 0.039 | 0.0843 | 483107569 | 27.8007 | 2311.334 | 3.6117 | 34.9935
2015-04-23 12:33 | 3.8103 | 3.6115 | 33.3803 | 2342.963 | 2312.873 | 34.9936 | 27.821 | 2684.479 | 0.0178 | 196.905 | 1.394 | 94.9835 | 68.8 | 628.99 | 0.039 | 0.0786 | 483107570 | 27.8009 | 2312.874 | 3.6115 | 34.9936
2015-04-23 12:33 | 3.8108 | 3.6118 | 33.3815 | 2344.567 | 2314.449 | 34.9937 | 27.8211 | 2685.479 | 0.0187 | 196.881 | 1.394 | 94.9783 | 80.7 | 627.68 | 0.04 | 0.0802 | 483107571 | 27.8009 | 2314.448 | 3.6118 | 34.9937
2015-04-23 12:33 | 3.8081 | 3.609 | 33.3789 | 2346.006 | 2315.861 | 34.9929 | 27.8207 | 2686.479 | 0.0201 | 196.879 | 1.3941 | 94.9836 | 98.77 | 630.45 | 0.039 | 0.0808 | 483107572 | 27.8005 | 2315.861 | 3.609 | 34.9929
2015-04-23 12:33 | 3.8056 | 3.6065 | 33.3768 | 2346.798 | 2316.638 | 34.9928 | 27.8209 | 2687.479 | 0.0189 | 196.908 | 1.3941 | 94.9866 | 68.49 | 636.41 | 0.039 | 0.0783 | 483107573 | 27.8006 | 2316.639 | 3.6065 | 34.9927
2015-04-23 12:33 | 3.8086 | 3.6095 | 33.3793 | 2346.256 | 2316.106 | 34.9927 | 27.8205 | 2688.479 | 0.0179 | 196.951 | 1.3941 | 94.959 | 80.48 | 641.14 | 0.04 | 0.0765 | 483107574 | 27.8003 | 2316.107 | 3.6095 | 34.9927
2015-04-23 12:33 | 3.8116 | 3.6126 | 33.3818 | 2345.12 | 2314.991 | 34.993 | 27.8204 | 2689.479 | 0.0178 | 197.016 | 1.3941 | 94.9717 | 98.77 | 640.5 | 0.039 | 0.076 | 483107575 | 27.8003 | 2314.991 | 3.6126 | 34.993
2015-04-23 12:33 | 3.8118 | 3.6128 | 33.3817 | 2344.188 | 2314.077 | 34.9931 | 27.8205 | 2690.479 | 0.0171 | 197.091 | 1.3941 | 94.9599 | 68.83 | 633.21 | 0.039 | 0.0779 | 483107576 | 27.8003 | 2314.077 | 3.6128 | 34.9932
2015-04-23 12:33 | 3.8117 | 3.6128 | 33.3817 | 2344.032 | 2313.924 | 34.9932 | 27.8206 | 2691.479 | 0.016 | 197.139 | 1.3941 | 94.9654 | 80.62 | 627.49 | 0.039 | 0.0803 | 483107577 | 27.8004 | 2313.924 | 3.6128 | 34.9932
2015-04-23 12:33 | 3.8113 | 3.6123 | 33.382 | 2345.048 | 2314.92 | 34.9935 | 27.8209 | 2692.479 | 0.0175 | 197.19 | 1.3941 | 94.9513 | 98.78 | 626.58 | 0.04 | 0.0818 | 483107578 | 27.8007 | 2314.921 | 3.6123 | 34.9935
2015-04-23 12:33 | 3.8112 | 3.612 | 33.3826 | 2346.668 | 2316.511 | 34.9936 | 27.821 | 2693.479 | 0.0156 | 197.231 | 1.3941 | 94.9527 | 68.04 | 630.95 | 0.039 | 0.0775 | 483107579 | 27.8007 | 2316.511 | 3.612 | 34.9936
2015-04-23 12:33 | 3.8086 | 3.6092 | 33.3804 | 2348.54 | 2318.349 | 34.993 | 27.8208 | 2694.479 | 0.0168 | 197.261 | 1.3941 | 94.9545 | 80.19 | 631.82 | 0.039 | 0.0773 | 483107580 | 27.8005 | 2318.349 | 3.6092 | 34.993
2015-04-23 12:33 | 3.8037 | 3.6042 | 33.3768 | 2350.391 | 2320.166 | 34.9932 | 27.8215 | 2695.479 | 0.0165 | 197.278 | 1.3941 | 95.0327 | 98.78 | 628.1 | 0.039 | 0.0703 | 483107581 | 27.8011 | 2320.166 | 3.6042 | 34.9931
2015-04-23 12:33 | 3.8035 | 3.6039 | 33.3772 | 2352.163 | 2321.907 | 34.9931 | 27.8214 | 2696.479 | 0.0154 | 197.274 | 1.3941 | 95.0404 | 67.62 | 620 | 0.037 | 0.0725 | 483107582 | 27.801 | 2321.906 | 3.6039 | 34.9929
2015-04-23 12:33 | 3.8024 | 3.6027 | 33.3769 | 2353.852 | 2323.564 | 34.9931 | 27.8215 | 2697.479 | 0.0162 | 197.252 | 1.3941 | 95.0414 | 79.94 | 614.74 | 0.037 | 0.0703 | 483107583 | 27.8011 | 2323.564 | 3.6027 | 34.9929
2015-04-23 12:33 | 3.8022 | 3.6023 | 33.3773 | 2355.368 | 2325.052 | 34.9931 | 27.8215 | 2698.479 | 0.0204 | 197.23 | 1.3941 | 95.0557 | 98.78 | 613.61 | 0.037 | 0.066 | 483107584 | 27.8011 | 2325.053 | 3.6023 | 34.9929
2015-04-23 12:33 | 3.8026 | 3.6025 | 33.378 | 2356.558 | 2326.22 | 34.9929 | 27.8214 | 2699.479 | 0.0247 | 197.213 | 1.3941 | 95.0786 | 68.18 | 616.88 | 0.037 | 0.0615 | 483107585 | 27.801 | 2326.22 | 3.6025 | 34.9928
2015-04-23 12:33 | 3.8031 | 3.6029 | 33.3783 | 2357.233 | 2326.883 | 34.9924 | 27.8209 | 2700.479 | 0.0214 | 197.237 | 1.3941 | 95.0406 | 80.15 | 622.41 | 0.037 | 0.0657 | 483107586 | 27.8005 | 2326.883 | 3.603 | 34.9923
2015-04-23 12:33 | 3.8034 | 3.6032 | 33.3785 | 2357.074 | 2326.728 | 34.9923 | 27.8209 | 2701.479 | 0.0187 | 197.286 | 1.3941 | 95.0404 | 98.78 | 627.3 | 0.036 | 0.0646 | 483107587 | 27.8005 | 2326.728 | 3.6033 | 34.9923
2015-04-23 12:33 | 3.8041 | 3.604 | 33.379 | 2356.308 | 2325.976 | 34.9925 | 27.8209 | 2702.479 | 0.018 | 197.338 | 1.3942 | 95.0404 | 68.3 | 627.43 | 0.037 | 0.0629 | 483107588 | 27.8006 | 2325.976 | 3.604 | 34.9924
2015-04-23 12:33 | 3.8046 | 3.6047 | 33.3793 | 2355.549 | 2325.231 | 34.9926 | 27.8209 | 2703.479 | 0.02 | 197.388 | 1.3942 | 95.0362 | 80.21 | 627.45 | 0.037 | 0.0629 | 483107589 | 27.8006 | 2325.231 | 3.6046 | 34.9926
2015-04-23 12:33 | 3.8069 | 3.6069 | 33.3813 | 2355.299 | 2324.984 | 34.9927 | 27.8208 | 2704.479 | 0.0177 | 197.434 | 1.3942 | 95.0403 | 98.78 | 631.91 | 0.037 | 0.0664 | 483107590 | 27.8005 | 2324.984 | 3.6069 | 34.9928
2015-04-23 12:33 | 3.8063 | 3.6063 | 33.3813 | 2356.078 | 2325.75 | 34.9929 | 27.821 | 2705.479 | 0.0165 | 197.484 | 1.3942 | 95.0397 | 67.59 | 626.95 | 0.037 | 0.0711 | 483107591 | 27.8007 | 2325.75 | 3.6062 | 34.993
2015-04-23 12:33 | 3.8047 | 3.6045 | 33.3805 | 2357.607 | 2327.251 | 34.993 | 27.8212 | 2706.479 | 0.0155 | 197.53 | 1.3942 | 95.0401 | 79.77 | 625.55 | 0.037 | 0.0692 | 483107592 | 27.8009 | 2327.251 | 3.6045 | 34.993
2015-04-23 12:33 | 3.8032 | 3.6029 | 33.3797 | 2359.265 | 2328.878 | 34.9929 | 27.8213 | 2707.479 | 0.0118 | 197.551 | 1.3942 | 95.0404 | 98.78 | 623.78 | 0.037 | 0.0629 | 483107593 | 27.8009 | 2328.878 | 3.6029 | 34.9928
2015-04-23 12:33 | 3.8017 | 3.6013 | 33.379 | 2360.826 | 2330.411 | 34.993 | 27.8215 | 2708.479 | 0.0136 | 197.567 | 1.3942 | 95.0822 | 67.61 | 621.54 | 0.037 | 0.0629 | 483107594 | 27.8011 | 2330.411 | 3.6013 | 34.9929
2015-04-23 12:33 | 3.801 | 3.6003 | 33.3789 | 2362.4 | 2331.956 | 34.9929 | 27.8216 | 2709.479 | 0.0157 | 197.566 | 1.3942 | 95.1262 | 79.75 | 617.55 | 0.037 | 0.0632 | 483107595 | 27.8012 | 2331.956 | 3.6004 | 34.9928
2015-04-23 12:33 | 3.7997 | 3.5989 | 33.3781 | 2363.993 | 2333.519 | 34.9926 | 27.8215 | 2710.479 | 0.014 | 197.561 | 1.3942 | 95.1291 | 98.78 | 612.22 | 0.036 | 0.0649 | 483107596 | 27.801 | 2333.52 | 3.5989 | 34.9925
2015-04-23 12:33 | 3.7985 | 3.5976 | 33.3777 | 2365.497 | 2334.996 | 34.9927 | 27.8217 | 2711.479 | 0.0161 | 197.57 | 1.3942 | 95.1337 | 67.48 | 606.18 | 0.036 | 0.0603 | 483107597 | 27.8012 | 2334.996 | 3.5976 | 34.9925
2015-04-23 12:33 | 3.8007 | 3.5996 | 33.3806 | 2366.743 | 2336.22 | 34.9932 | 27.8219 | 2712.479 | 0.0203 | 197.585 | 1.3942 | 95.1311 | 79.62 | 604.4 | 0.036 | 0.058 | 483107598 | 27.8014 | 2336.219 | 3.5996 | 34.9931
2015-04-23 12:33 | 3.8013 | 3.6002 | 33.3814 | 2367.449 | 2336.912 | 34.9931 | 27.8217 | 2713.479 | 0.0173 | 197.514 | 1.3942 | 95.1312 | 98.78 | 607.13 | 0.036 | 0.058 | 483107599 | 27.8013 | 2336.912 | 3.6002 | 34.993
2015-04-23 12:33 | 3.8017 | 3.6005 | 33.3813 | 2367.387 | 2336.851 | 34.9925 | 27.8213 | 2714.479 | 0.0169 | 197.62 | 1.3942 | 95.1263 | 67.4 | 612.81 | 0.036 | 0.0474 | 483107600 | 27.8009 | 2336.851 | 3.6006 | 34.9925
2015-04-23 12:33 | 3.8014 | 3.6003 | 33.3811 | 2367.124 | 2336.593 | 34.9927 | 27.8214 | 2715.479 | 0.0139 | 197.521 | 1.3942 | 95.1305 | 79.55 | 618.64 | 0.036 | 0.0503 | 483107601 | 27.801 | 2336.593 | 3.6003 | 34.9927
2015-04-23 12:33 | 3.8011 | 3.6 | 33.3806 | 2367.295 | 2336.761 | 34.9924 | 27.8213 | 2716.479 | 0.0156 | 197.638 | 1.3942 | 95.1276 | 98.78 | 622.52 | 0.035 | 0.0475 | 483107602 | 27.8008 | 2336.761 | 3.6 | 34.9924
2015-04-23 12:33 | 3.8007 | 3.5996 | 33.3802 | 2367.731 | 2337.189 | 34.9922 | 27.8211 | 2717.479 | 0.021 | 197.498 | 1.3942 | 95.124 | 67.31 | 624.52 | 0.036 | 0.0506 | 483107603 | 27.8007 | 2337.189 | 3.5995 | 34.9922
2015-04-23 12:33 | 3.801 | 3.5998 | 33.3805 | 2367.811 | 2337.267 | 34.9922 | 27.8211 | 2718.479 | 0.0224 | 197.494 | 1.3942 | 95.1302 | 79.47 | 624.75 | 0.036 | 0.0579 | 483107604 | 27.8007 | 2337.267 | 3.5998 | 34.9922
2015-04-23 12:33 | 3.801 | 3.5998 | 33.3805 | 2367.767 | 2337.224 | 34.9923 | 27.8211 | 2719.479 | 0.0214 | 197.407 | 1.3943 | 95.1209 | 98.79 | 622.5 | 0.036 | 0.056 | 483107605 | 27.8007 | 2337.224 | 3.5998 | 34.9922
2015-04-23 12:33 | 3.8009 | 3.5996 | 33.381 | 2368.467 | 2337.911 | 34.9926 | 27.8214 | 2720.479 | 0.0195 | 196.768 | 1.3942 | 95.1155 | 67.02 | 616.55 | 0.035 | 0.0455 | 483107606 | 27.8009 | 2337.911 | 3.5996 | 34.9925
2015-04-23 12:33 | 3.7999 | 3.5985 | 33.3813 | 2370.094 | 2339.509 | 34.9932 | 27.822 | 2721.479 | 0.0215 | 196.389 | 1.3943 | 95.1347 | 79.28 | 608.89 | 0.036 | 0.0478 | 483107607 | 27.8016 | 2339.508 | 3.5985 | 34.9932
2015-04-23 12:33 | 3.8008 | 3.5992 | 33.3831 | 2371.987 | 2341.367 | 34.9935 | 27.8222 | 2722.479 | 0.0182 | 196.702 | 1.394 | 95.1434 | 98.78 | 603.97 | 0.035 | 0.055 | 483107608 | 27.8017 | 2341.367 | 3.5992 | 34.9935
2015-04-23 12:33 | 3.8008 | 3.599 | 33.3837 | 2373.906 | 2343.251 | 34.9933 | 27.822 | 2723.479 | 0.017 | 197.287 | 1.394 | 95.1434 | 67.1 | 604.78 | 0.035 | 0.0507 | 483107609 | 27.8016 | 2343.251 | 3.599 | 34.9933
2015-04-23 12:33 | 3.8005 | 3.5986 | 33.3842 | 2375.691 | 2345.003 | 34.9934 | 27.8221 | 2724.479 | 0.0168 | 197.454 | 1.3937 | 95.1434 | 79.27 | 605.24 | 0.035 | 0.0514 | 483107610 | 27.8016 | 2345.003 | 3.5986 | 34.9934
2015-04-23 12:34 | 3.8008 | 3.5986 | 33.3845 | 2377.178 | 2346.463 | 34.9928 | 27.8217 | 2725.479 | 0.0204 | 197.302 | 1.393 | 95.1434 | 98.78 | 607.56 | 0.034 | 0.0536 | 483107611 | 27.8012 | 2346.463 | 3.5986 | 34.9928
2015-04-23 12:34 | 3.8013 | 3.5992 | 33.3848 | 2377.412 | 2346.692 | 34.9924 | 27.8213 | 2726.479 | 0.0211 | 197.328 | 1.3927 | 95.1434 | 66.65 | 609.85 | 0.035 | 0.0547 | 483107612 | 27.8008 | 2346.692 | 3.5991 | 34.9924
2015-04-23 12:34 | 3.8018 | 3.5997 | 33.3851 | 2376.607 | 2345.902 | 34.9927 | 27.8215 | 2727.479 | 0.0222 | 197.224 | 1.3923 | 95.1434 | 78.99 | 610.71 | 0.035 | 0.051 | 483107613 | 27.801 | 2345.902 | 3.5997 | 34.9927
2015-04-23 12:34 | 3.802 | 3.6 | 33.385 | 2375.874 | 2345.182 | 34.9926 | 27.8214 | 2728.479 | 0.0186 | 197.248 | 1.3924 | 95.1434 | 98.78 | 609.85 | 0.035 | 0.0531 | 483107614 | 27.8009 | 2345.182 | 3.6 | 34.9926
2015-04-23 12:34 | 3.8018 | 3.5998 | 33.385 | 2375.803 | 2345.113 | 34.9929 | 27.8216 | 2729.479 | 0.0178 | 197.095 | 1.3925 | 95.1434 | 66.67 | 606.7 | 0.033 | 0.0531 | 483107615 | 27.8011 | 2345.113 | 3.5998 | 34.9929
2015-04-23 12:34 | 3.8016 | 3.5995 | 33.3854 | 2376.76 | 2346.052 | 34.9932 | 27.8219 | 2730.479 | 0.0196 | 197.316 | 1.3922 | 95.1434 | 78.96 | 603.75 | 0.034 | 0.0531 | 483107616 | 27.8014 | 2346.052 | 3.5995 | 34.9932
2015-04-23 12:34 | 3.8013 | 3.599 | 33.3857 | 2378.345 | 2347.608 | 34.9932 | 27.8219 | 2731.479 | 0.0173 | 197.475 | 1.3923 | 95.1434 | 98.78 | 606.22 | 0.034 | 0.0509 | 483107617 | 27.8014 | 2347.608 | 3.599 | 34.9932
2015-04-23 12:34 | 3.8007 | 3.5983 | 33.3859 | 2380.163 | 2349.392 | 34.9932 | 27.822 | 2732.479 | 0.0163 | 197.48 | 1.3921 | 95.1434 | 65.6 | 611.73 | 0.034 | 0.0548 | 483107618 | 27.8015 | 2349.392 | 3.5983 | 34.9932
2015-04-23 12:34 | 3.8005 | 3.598 | 33.3868 | 2381.94 | 2351.137 | 34.9935 | 27.8223 | 2733.479 | 0.0164 | 197.482 | 1.392 | 95.1466 | 78.38 | 613.98 | 0.034 | 0.0535 | 483107619 | 27.8018 | 2351.137 | 3.5979 | 34.9935
2015-04-23 12:34 | 3.8009 | 3.5981 | 33.3875 | 2383.545 | 2352.713 | 34.9933 | 27.8221 | 2734.479 | 0.0125 | 197.489 | 1.3919 | 95.1434 | 98.78 | 611.09 | 0.033 | 0.0425 | 483107620 | 27.8016 | 2352.713 | 3.5981 | 34.9933
2015-04-23 12:34 | 3.8013 | 3.5984 | 33.3883 | 2384.7 | 2353.846 | 34.9932 | 27.822 | 2735.479 | 0.0104 | 197.507 | 1.3919 | 95.1466 | 65.64 | 605.3 | 0.034 | 0.0385 | 483107621 | 27.8014 | 2353.846 | 3.5984 | 34.9932
2015-04-23 12:34 | 3.8018 | 3.5989 | 33.3887 | 2385.194 | 2354.331 | 34.993 | 27.8218 | 2736.479 | 0.0144 | 197.536 | 1.3919 | 95.1434 | 78.35 | 598.18 | 0.034 | 0.0385 | 483107622 | 27.8012 | 2354.331 | 3.5988 | 34.993
2015-04-23 12:34 | 3.8018 | 3.5988 | 33.3887 | 2385.271 | 2354.407 | 34.9929 | 27.8217 | 2737.479 | 0.0155 | 197.578 | 1.3919 | 95.1434 | 98.78 | 591.54 | 0.034 | 0.0373 | 483107623 | 27.8012 | 2354.407 | 3.5988 | 34.9929
2015-04-23 12:34 | 3.8018 | 3.5989 | 33.3888 | 2385.296 | 2354.431 | 34.9929 | 27.8217 | 2738.479 | 0.0145 | 197.579 | 1.3919 | 95.1434 | 66.54 | 587.23 | 0.034 | 0.0372 | 483107624 | 27.8012 | 2354.431 | 3.5988 | 34.9929
2015-04-23 12:34 | 3.8019 | 3.5989 | 33.389 | 2385.529 | 2354.66 | 34.9929 | 27.8218 | 2739.479 | 0.0143 | 197.557 | 1.3919 | 95.1498 | 78.78 | 587 | 0.034 | 0.0385 | 483107625 | 27.8012 | 2354.66 | 3.5989 | 34.9929
2015-04-23 12:34 | 3.8017 | 3.5986 | 33.3891 | 2386.129 | 2355.249 | 34.9932 | 27.822 | 2740.479 | 0.0149 | 197.047 | 1.3919 | 95.1498 | 98.78 | 590.3 | 0.034 | 0.0385 | 483107626 | 27.8014 | 2355.249 | 3.5986 | 34.9932
2015-04-23 12:34 | 3.8011 | 3.5979 | 33.3891 | 2387.103 | 2356.205 | 34.9934 | 27.8222 | 2741.479 | 0.017 | 196.341 | 1.3919 | 95.1756 | 66.46 | 594.75 | 0.034 | 0.0385 | 483107627 | 27.8016 | 2356.205 | 3.5979 | 34.9934
2015-04-23 12:34 | 3.7993 | 3.5961 | 33.3879 | 2388.296 | 2357.376 | 34.9933 | 27.8223 | 2742.479 | 0.0183 | 197.632 | 1.3919 | 95.2292 | 78.68 | 600.64 | 0.034 | 0.0381 | 483107628 | 27.8017 | 2357.376 | 3.5961 | 34.9932
2015-04-23 12:34 | 3.7985 | 3.5951 | 33.3878 | 2389.651 | 2358.706 | 34.9934 | 27.8225 | 2743.479 | 0.0186 | 196.843 | 1.3919 | 95.2312 | 98.77 | 607.88 | 0.034 | 0.0361 | 483107629 | 27.8018 | 2358.705 | 3.5951 | 34.9933
2015-04-23 12:34 | 3.7979 | 3.5944 | 33.3877 | 2391.137 | 2360.164 | 34.9932 | 27.8224 | 2744.479 | 0.0172 | 196.643 | 1.3918 | 95.2396 | 65.83 | 614.84 | 0.034 | 0.036 | 483107630 | 27.8017 | 2360.165 | 3.5944 | 34.9931
2015-04-23 12:34 | 3.7977 | 3.5941 | 33.3882 | 2392.567 | 2361.568 | 34.9933 | 27.8225 | 2745.479 | 0.0182 | 197.37 | 1.3911 | 95.2392 | 78.33 | 619.55 | 0.033 | 0.036 | 483107631 | 27.8018 | 2361.568 | 3.5941 | 34.9932
2015-04-23 12:34 | 3.7972 | 3.5935 | 33.3879 | 2393.626 | 2362.607 | 34.993 | 27.8224 | 2746.479 | 0.0188 | 197.15 | 1.3911 | 95.2391 | 98.78 | 618.93 | 0.033 | 0.036 | 483107632 | 27.8017 | 2362.607 | 3.5935 | 34.9929
2015-04-23 12:34 | 3.7976 | 3.5938 | 33.3881 | 2393.94 | 2362.916 | 34.9926 | 27.822 | 2747.479 | 0.02 | 197.094 | 1.3909 | 95.2312 | 65.49 | 619.16 | 0.033 | 0.036 | 483107633 | 27.8013 | 2362.916 | 3.5938 | 34.9925
2015-04-23 12:34 | 3.798 | 3.5943 | 33.3883 | 2393.706 | 2362.686 | 34.9925 | 27.8219 | 2748.479 | 0.0179 | 197.338 | 1.3904 | 95.2308 | 78.11 | 611.41 | 0.033 | 0.036 | 483107634 | 27.8012 | 2362.686 | 3.5942 | 34.9925
2015-04-23 12:34 | 3.7989 | 3.5952 | 33.3893 | 2393.638 | 2362.619 | 34.9927 | 27.822 | 2749.479 | 0.0176 | 197.402 | 1.3902 | 95.2309 | 98.77 | 613.13 | 0.033 | 0.036 | 483107635 | 27.8013 | 2362.619 | 3.5951 | 34.9927
2015-04-23 12:34 | 3.7991 | 3.5953 | 33.3895 | 2393.974 | 2362.949 | 34.9926 | 27.8219 | 2750.479 | 0.0151 | 196.894 | 1.3904 | 95.2416 | 65.79 | 622.63 | 0.033 | 0.036 | 483107636 | 27.8012 | 2362.949 | 3.5953 | 34.9926
2015-04-23 12:34 | 3.7985 | 3.5946 | 33.3892 | 2394.536 | 2363.501 | 34.9927 | 27.822 | 2751.479 | 0.0157 | 197.178 | 1.3901 | 95.2388 | 78.21 | 639.79 | 0.033 | 0.0361 | 483107637 | 27.8013 | 2363.501 | 3.5947 | 34.9927
2015-04-23 12:34 | 3.7972 | 3.5933 | 33.3885 | 2395.393 | 2364.342 | 34.9928 | 27.8222 | 2752.479 | 0.0141 | 197.217 | 1.3901 | 95.2428 | 98.78 | 656.46 | 0.032 | 0.0344 | 483107638 | 27.8015 | 2364.342 | 3.5933 | 34.9928
2015-04-23 12:34 | 3.7973 | 3.5932 | 33.3892 | 2396.649 | 2365.574 | 34.9931 | 27.8224 | 2753.479 | 0.0134 | 197.346 | 1.39 | 95.2413 | 65.55 | 664.07 | 0.034 | 0.035 | 483107639 | 27.8018 | 2365.574 | 3.5932 | 34.9931
2015-04-23 12:34 | 3.7971 | 3.5929 | 33.3897 | 2398.202 | 2367.099 | 34.9931 | 27.8225 | 2754.479 | 0.0137 | 197.399 | 1.39 | 95.2463 | 78.04 | 667.88 | 0.034 | 0.0335 | 483107640 | 27.8018 | 2367.099 | 3.5929 | 34.9931
2015-04-23 12:34 | 3.7972 | 3.5928 | 33.3903 | 2399.779 | 2368.646 | 34.993 | 27.8224 | 2755.479 | 0.0151 | 197.352 | 1.3895 | 95.2463 | 98.78 | 674.36 | 0.035 | 0.0338 | 483107641 | 27.8017 | 2368.647 | 3.5928 | 34.993
2015-04-23 12:34 | 3.7971 | 3.5926 | 33.3906 | 2401.131 | 2369.974 | 34.9929 | 27.8224 | 2756.479 | 0.0167 | 197.449 | 1.3897 | 95.2463 | 65.35 | 680.73 | 0.033 | 0.036 | 483107642 | 27.8016 | 2369.974 | 3.5925 | 34.9929
2015-04-23 12:34 | 3.7969 | 3.5923 | 33.3905 | 2401.966 | 2370.793 | 34.9925 | 27.8221 | 2757.479 | 0.0113 | 197.509 | 1.3895 | 95.2462 | 77.92 | 675.46 | 0.033 | 0.0351 | 483107643 | 27.8013 | 2370.794 | 3.5923 | 34.9925
2015-04-23 12:34 | 3.7974 | 3.5928 | 33.391 | 2402.16 | 2370.984 | 34.9924 | 27.822 | 2758.479 | 0.0096 | 197.548 | 1.3895 | 95.2442 | 98.78 | 671.75 | 0.033 | 0.0343 | 483107644 | 27.8012 | 2370.984 | 3.5928 | 34.9924
2015-04-23 12:34 | 3.7974 | 3.5928 | 33.3909 | 2402.141 | 2370.965 | 34.9924 | 27.8219 | 2759.479 | 0.0108 | 197.572 | 1.3895 | 95.2463 | 65.62 | 670.34 | 0.033 | 0.0349 | 483107645 | 27.8012 | 2370.965 | 3.5928 | 34.9924
2015-04-23 12:34 | 3.7969 | 3.5922 | 33.3908 | 2402.523 | 2371.34 | 34.9927 | 27.8222 | 2760.479 | 0.0105 | 197.577 | 1.3895 | 95.2463 | 77.99 | 666 | 0.033 | 0.0317 | 483107646 | 27.8015 | 2371.34 | 3.5922 | 34.9927
2015-04-23 12:34 | 3.7935 | 3.5889 | 33.3876 | 2403.419 | 2372.22 | 34.9921 | 27.8221 | 2761.479 | 0.0127 | 197.565 | 1.3895 | 95.2463 | 98.78 | 663.8 | 0.033 | 0.0342 | 483107647 | 27.8012 | 2372.22 | 3.5888 | 34.992
2015-04-23 12:34 | 3.788 | 3.5834 | 33.3827 | 2404.516 | 2373.296 | 34.9917 | 27.8223 | 2762.479 | 0.0143 | 197.574 | 1.3895 | 95.2431 | 65.25 | 674.3 | 0.033 | 0.0385 | 483107648 | 27.8014 | 2373.296 | 3.5833 | 34.9914
2015-04-23 12:34 | 3.7864 | 3.5816 | 33.3814 | 2405.591 | 2374.352 | 34.9915 | 27.8223 | 2763.479 | 0.0169 | 197.628 | 1.3895 | 95.2306 | 77.77 | 699.41 | 0.033 | 0.0362 | 483107649 | 27.8014 | 2374.352 | 3.5816 | 34.9912
2015-04-23 12:34 | 3.7862 | 3.5813 | 33.3814 | 2406.4 | 2375.146 | 34.9913 | 27.8222 | 2764.479 | 0.0174 | 197.678 | 1.3895 | 95.2363 | 98.78 | 696.04 | 0.033 | 0.0385 | 483107650 | 27.8013 | 2375.146 | 3.5813 | 34.991
2015-04-23 12:34 | 3.7866 | 3.5817 | 33.3817 | 2406.641 | 2375.382 | 34.991 | 27.822 | 2765.479 | 0.018 | 197.119 | 1.3896 | 95.2428 | 64.99 | 709.78 | 0.033 | 0.0385 | 483107651 | 27.8011 | 2375.382 | 3.5817 | 34.9908
2015-04-23 12:34 | 3.788 | 3.5831 | 33.3832 | 2406.46 | 2375.204 | 34.9913 | 27.822 | 2766.479 | 0.0194 | 197.667 | 1.3896 | 95.2217 | 77.58 | 649.8 | 0.033 | 0.0364 | 483107652 | 27.8011 | 2375.204 | 3.5831 | 34.9911
2015-04-23 12:34 | 3.7883 | 3.5834 | 33.3837 | 2406.791 | 2375.529 | 34.9913 | 27.822 | 2767.479 | 0.0187 | 197.421 | 1.3896 | 95.2358 | 98.78 | 624.59 | 0.034 | 0.038 | 483107653 | 27.8012 | 2375.529 | 3.5834 | 34.9912
2015-04-23 12:34 | 3.7846 | 3.5796 | 33.3809 | 2408.066 | 2376.781 | 34.9915 | 27.8225 | 2768.479 | 0.0158 | 197.096 | 1.3896 | 95.2217 | 64.77 | 607.55 | 0.033 | 0.0385 | 483107654 | 27.8016 | 2376.781 | 3.5796 | 34.9913
2015-04-23 12:34 | 3.7835 | 3.5783 | 33.3803 | 2409.717 | 2378.401 | 34.9912 | 27.8225 | 2769.479 | 0.0158 | 197.475 | 1.3896 | 95.2284 | 77.46 | 588.33 | 0.033 | 0.0385 | 483107655 | 27.8015 | 2378.401 | 3.5783 | 34.991
2015-04-23 12:34 | 3.7803 | 3.5751 | 33.3774 | 2411.307 | 2379.961 | 34.9905 | 27.8222 | 2770.479 | 0.0138 | 197.184 | 1.389 | 95.2256 | 98.78 | 573.93 | 0.034 | 0.0385 | 483107656 | 27.8012 | 2379.961 | 3.5751 | 34.9902
2015-04-23 12:34 | 3.7766 | 3.5713 | 33.3745 | 2412.627 | 2381.257 | 34.9905 | 27.8225 | 2771.479 | 0.0179 | 196.282 | 1.3895 | 95.2305 | 64.29 | 562.65 | 0.033 | 0.0385 | 483107657 | 27.8015 | 2381.257 | 3.5713 | 34.9901
2015-04-23 12:34 | 3.7766 | 3.5712 | 33.3745 | 2413.59 | 2382.202 | 34.99 | 27.8221 | 2772.479 | 0.0176 | 197.349 | 1.3887 | 95.2278 | 77.15 | 552.59 | 0.032 | 0.0385 | 483107658 | 27.8012 | 2382.202 | 3.5712 | 34.9897
2015-04-23 12:34 | 3.7756 | 3.5701 | 33.3741 | 2414.498 | 2383.093 | 34.99 | 27.8223 | 2773.479 | 0.0205 | 197.963 | 1.3889 | 95.2342 | 98.78 | 545.43 | 0.034 | 0.0385 | 483107659 | 27.8013 | 2383.093 | 3.5701 | 34.9897
2015-04-23 12:34 | 3.7753 | 3.5697 | 33.3742 | 2415.507 | 2384.084 | 34.99 | 27.8223 | 2774.479 | 0.0197 | 197.378 | 1.3886 | 95.2306 | 64.2 | 542.3 | 0.033 | 0.0385 | 483107660 | 27.8014 | 2384.084 | 3.5697 | 34.9898
2015-04-23 12:34 | 3.7755 | 3.5698 | 33.3745 | 2416.321 | 2384.883 | 34.9898 | 27.8221 | 2775.479 | 0.017 | 197.45 | 1.3882 | 95.2344 | 77.08 | 541.29 | 0.034 | 0.0385 | 483107661 | 27.8012 | 2384.883 | 3.5698 | 34.9896
2015-04-23 12:34 | 3.776 | 3.5703 | 33.3748 | 2416.594 | 2385.15 | 34.9895 | 27.8218 | 2776.479 | 0.0196 | 197.112 | 1.3875 | 95.2218 | 98.77 | 540.48 | 0.033 | 0.0385 | 483107662 | 27.8009 | 2385.15 | 3.5703 | 34.9893
2015-04-23 12:34 | 3.7765 | 3.5708 | 33.3753 | 2416.314 | 2384.875 | 34.9896 | 27.8219 | 2777.479 | 0.0205 | 197.604 | 1.388 | 95.2198 | 64.07 | 537.75 | 0.031 | 0.0475 | 483107663 | 27.801 | 2384.875 | 3.5708 | 34.9895
2015-04-23 12:34 | 3.7779 | 3.5723 | 33.3769 | 2416.03 | 2384.596 | 34.99 | 27.8221 | 2778.479 | 0.0195 | 197.012 | 1.3879 | 95.2334 | 76.96 | 534.54 | 0.034 | 0.0901 | 483107664 | 27.8013 | 2384.597 | 3.5722 | 34.99
2015-04-23 12:34 | 3.7782 | 3.5725 | 33.3773 | 2416.259 | 2384.821 | 34.9901 | 27.8221 | 2779.479 | 0.0205 | 197.678 | 1.3879 | 95.231 | 98.77 | 531.64 | 0.034 | 0.0385 | 483107665 | 27.8013 | 2384.821 | 3.5725 | 34.9901
2015-04-23 12:34 | 3.7781 | 3.5723 | 33.3774 | 2417.057 | 2385.605 | 34.9899 | 27.822 | 2780.479 | 0.0208 | 197.222 | 1.3879 | 95.2335 | 64.12 | 529.92 | 0.034 | 0.0385 | 483107666 | 27.8012 | 2385.605 | 3.5723 | 34.9899
2015-04-23 12:34 | 3.7753 | 3.5694 | 33.3751 | 2417.998 | 2386.529 | 34.9898 | 27.8222 | 2781.479 | 0.0191 | 197.453 | 1.3877 | 95.2313 | 76.92 | 528.64 | 0.034 | 0.0385 | 483107667 | 27.8014 | 2386.529 | 3.5694 | 34.9897
2015-04-23 12:34 | 3.7752 | 3.5692 | 33.3753 | 2418.934 | 2387.447 | 34.9898 | 27.8222 | 2782.479 | 0.0193 | 197.755 | 1.3877 | 95.2276 | 98.77 | 526.12 | 0.034 | 0.0385 | 483107668 | 27.8013 | 2387.447 | 3.5692 | 34.9897
2015-04-23 12:34 | 3.7732 | 3.5672 | 33.374 | 2420.044 | 2388.536 | 34.9898 | 27.8224 | 2783.479 | 0.0169 | 197.563 | 1.3875 | 95.2328 | 64.07 | 520.91 | 0.033 | 0.0364 | 483107669 | 27.8015 | 2388.537 | 3.5672 | 34.9897
2015-04-23 12:34 | 3.7719 | 3.5658 | 33.3733 | 2421.43 | 2389.897 | 34.9898 | 27.8226 | 2784.479 | 0.0179 | 197.351 | 1.3876 | 95.2402 | 76.86 | 513.23 | 0.033 | 0.038 | 483107670 | 27.8016 | 2389.897 | 3.5658 | 34.9896
2015-04-23 12:34 | 3.7696 | 3.5634 | 33.3718 | 2423.032 | 2391.469 | 34.9897 | 27.8227 | 2785.479 | 0.0196 | 197.698 | 1.3872 | 95.246 | 98.77 | 506.25 | 0.033 | 0.0333 | 483107671 | 27.8017 | 2391.469 | 3.5634 | 34.9894
2015-04-23 12:35 | 3.7695 | 3.5631 | 33.3724 | 2424.735 | 2393.14 | 34.9897 | 27.8228 | 2786.479 | 0.0153 | 197.883 | 1.3873 | 95.2463 | 63.28 | 502.82 | 0.033 | 0.0262 | 483107672 | 27.8018 | 2393.14 | 3.5631 | 34.9895
2015-04-23 12:35 | 3.7678 | 3.5613 | 33.3713 | 2426.445 | 2394.818 | 34.9894 | 27.8227 | 2787.479 | 0.0189 | 197.356 | 1.3873 | 95.2463 | 76.41 | 507.64 | 0.032 | 0.0255 | 483107673 | 27.8016 | 2394.818 | 3.5612 | 34.9892
2015-04-23 12:35 | 3.7674 | 3.5607 | 33.3715 | 2427.974 | 2396.319 | 34.9894 | 27.8227 | 2788.479 | 0.0162 | 197.707 | 1.3872 | 95.2463 | 98.77 | 507.06 | 0.031 | 0.0264 | 483107674 | 27.8017 | 2396.318 | 3.5607 | 34.9891
2015-04-23 12:35 | 3.7676 | 3.5608 | 33.3717 | 2428.946 | 2397.273 | 34.9889 | 27.8223 | 2789.479 | 0.0129 | 197.794 | 1.387 | 95.2463 | 63.63 | 511.5 | 0.032 | 0.0242 | 483107675 | 27.8013 | 2397.273 | 3.5608 | 34.9887
2015-04-23 12:35 | 3.7684 | 3.5616 | 33.3722 | 2428.736 | 2397.066 | 34.9888 | 27.8222 | 2790.479 | 0.0128 | 197.662 | 1.3872 | 95.2463 | 76.54 | 516.4 | 0.033 | 0.0228 | 483107676 | 27.8012 | 2397.066 | 3.5616 | 34.9887
2015-04-23 12:35 | 3.7698 | 3.5631 | 33.3731 | 2427.64 | 2395.991 | 34.9888 | 27.8221 | 2791.479 | 0.0168 | 197.512 | 1.3872 | 95.2463 | 98.77 | 520.42 | 0.033 | 0.0232 | 483107677 | 27.8011 | 2395.991 | 3.5631 | 34.9888
2015-04-23 12:35 | 3.7708 | 3.5642 | 33.3738 | 2426.363 | 2394.738 | 34.9891 | 27.8221 | 2792.479 | 0.0179 | 197.686 | 1.387 | 95.2463 | 63.65 | 519.8 | 0.032 | 0.0239 | 483107678 | 27.8013 | 2394.738 | 3.5642 | 34.9891
2015-04-23 12:35 | 3.7715 | 3.565 | 33.3742 | 2425.414 | 2393.806 | 34.9892 | 27.8221 | 2793.479 | 0.0171 | 197.868 | 1.3872 | 95.2452 | 76.5 | 514.61 | 0.032 | 0.0295 | 483107679 | 27.8013 | 2393.806 | 3.565 | 34.9892
2015-04-23 12:35 | 3.7718 | 3.5653 | 33.3747 | 2425.4 | 2393.792 | 34.9895 | 27.8224 | 2794.479 | 0.0193 | 197.383 | 1.3872 | 95.2463 | 98.78 | 506.13 | 0.032 | 0.0306 | 483107680 | 27.8015 | 2393.792 | 3.5653 | 34.9895
2015-04-23 12:35 | 3.7716 | 3.565 | 33.3752 | 2426.604 | 2394.974 | 34.9897 | 27.8225 | 2795.479 | 0.0211 | 197.11 | 1.3873 | 95.2463 | 62.89 | 499.98 | 0.033 | 0.0271 | 483107681 | 27.8017 | 2394.974 | 3.565 | 34.9897
2015-04-23 12:35 | 3.7706 | 3.5638 | 33.3748 | 2428.346 | 2396.684 | 34.9896 | 27.8225 | 2796.479 | 0.0173 | 197.381 | 1.3871 | 95.2463 | 76.05 | 497.59 | 0.032 | 0.0313 | 483107682 | 27.8017 | 2396.684 | 3.5638 | 34.9895
2015-04-23 12:35 | 3.7691 | 3.5621 | 33.3742 | 2430.34 | 2398.641 | 34.9895 | 27.8227 | 2797.479 | 0.0173 | 197.162 | 1.3873 | 95.2463 | 98.77 | 496.34 | 0.032 | 0.0238 | 483107682 | 27.8017 | 2398.641 | 3.5621 | 34.9894
2015-04-23 12:35 | 3.7669 | 3.5597 | 33.3727 | 2432.274 | 2400.539 | 34.9893 | 27.8228 | 2798.479 | 0.0197 | 197.23 | 1.3872 | 95.2463 | 63.44 | 493.82 | 0.032 | 0.0239 | 483107684 | 27.8018 | 2400.539 | 3.5597 | 34.9892
2015-04-23 12:35 | 3.7653 | 3.558 | 33.3716 | 2434.102 | 2402.332 | 34.9889 | 27.8226 | 2799.479 | 0.0183 | 197.112 | 1.387 | 95.2497 | 76.31 | 491.84 | 0.031 | 0.022 | 483107685 | 27.8015 | 2402.332 | 3.558 | 34.9887
2015-04-23 12:35 | 3.7596 | 3.5522 | 33.3671 | 2435.938 | 2404.134 | 34.9888 | 27.8232 | 2800.479 | 0.0159 | 197.275 | 1.3865 | 95.2836 | 98.77 | 490.55 | 0.031 | 0.0176 | 483107685 | 27.802 | 2404.134 | 3.5522 | 34.9886
2015-04-23 12:35 | 3.7596 | 3.552 | 33.3676 | 2437.659 | 2405.823 | 34.9887 | 27.8231 | 2801.479 | 0.0173 | 197.166 | 1.3862 | 95.2992 | 62.42 | 495.96 | 0.03 | 0.0146 | 483107687 | 27.8019 | 2405.823 | 3.552 | 34.9884
2015-04-23 12:35 | 3.7596 | 3.552 | 33.3681 | 2438.92 | 2407.061 | 34.9885 | 27.8229 | 2802.479 | 0.0169 | 198.242 | 1.386 | 95.3117 | 34.1 | 488.92 | 0.031 | 0.0177 | 483107688 | 27.8018 | 2407.061 | 3.5519 | 34.9883
2015-04-23 12:35 | 3.7603 | 3.5525 | 33.3685 | 2439.365 | 2407.497 | 34.9881 | 27.8225 | 2803.479 | 0.0162 | 197.935 | 1.3857 | 95.2835 | 98.79 | 496.05 | 0.03 | 0.0174 | 483107688 | 27.8014 | 2407.497 | 3.5525 | 34.9879
2015-04-23 12:35 | 3.7607 | 3.553 | 33.3687 | 2438.928 | 2407.069 | 34.9881 | 27.8225 | 2804.479 | 0.0146 | 197.721 | 1.3855 | 95.2874 | 62.85 | 501.05 | 0.031 | 0.0136 | 483107690 | 27.8014 | 2407.069 | 3.553 | 34.9879
2015-04-23 12:35 | 3.763 | 3.5554 | 33.3707 | 2438.045 | 2406.202 | 34.9883 | 27.8224 | 2805.479 | 0.0168 | 197.619 | 1.3854 | 95.2463 | 75.9 | 506.51 | 0.031 | 0.0144 | 483107691 | 27.8014 | 2406.202 | 3.5554 | 34.9882
2015-04-23 12:35 | 3.7662 | 3.5585 | 33.3733 | 2437.031 | 2405.206 | 34.9884 | 27.8222 | 2806.479 | 0.0206 | 197.281 | 1.3851 | 95.2527 | 98.77 | 501.43 | 0.031 | 0.0177 | 483107692 | 27.8013 | 2405.207 | 3.5586 | 34.9885
2015-04-23 12:35 | 3.7667 | 3.5591 | 33.3738 | 2436.286 | 2404.476 | 34.9887 | 27.8224 | 2807.479 | 0.0195 | 197.85 | 1.3861 | 95.2463 | 62.94 | 496.77 | 0.031 | 0.0212 | 483107693 | 27.8015 | 2404.476 | 3.5591 | 34.9888
2015-04-23 12:35 | 3.7668 | 3.5592 | 33.3741 | 2436.47 | 2404.656 | 34.989 | 27.8225 | 2808.479 | 0.0196 | 196.905 | 1.3857 | 95.2719 | 75.89 | 492.75 | 0.031 | 0.0221 | 483107694 | 27.8016 | 2404.656 | 3.5592 | 34.989
2015-04-23 12:35 | 3.7661 | 3.5584 | 33.3741 | 2437.855 | 2406.015 | 34.989 | 27.8227 | 2809.479 | 0.0171 | 197.267 | 1.386 | 95.2563 | 98.77 | 489.38 | 0.031 | 0.0202 | 483107695 | 27.8017 | 2406.015 | 3.5585 | 34.989
2015-04-23 12:35 | 3.763 | 3.5551 | 33.372 | 2439.777 | 2407.902 | 34.989 | 27.823 | 2810.479 | 0.0162 | 197.537 | 1.3857 | 95.2814 | 62.6 | 486.91 | 0.031 | 0.0213 | 483107696 | 27.802 | 2407.902 | 3.5551 | 34.989
2015-04-23 12:35 | 3.7598 | 3.5518 | 33.3695 | 2441.839 | 2409.925 | 34.9886 | 27.823 | 2811.479 | 0.0175 | 197.672 | 1.3856 | 95.2836 | 75.67 | 483.8 | 0.031 | 0.0185 | 483107697 | 27.8019 | 2409.925 | 3.5518 | 34.9885
2015-04-23 12:35 | 3.7591 | 3.5509 | 33.3697 | 2443.607 | 2411.66 | 34.9887 | 27.8232 | 2812.479 | 0.0223 | 197.7 | 1.3856 | 95.3305 | 98.77 | 481.39 | 0.031 | 0.0142 | 483107698 | 27.8021 | 2411.66 | 3.5509 | 34.9886
2015-04-23 12:35 | 3.7593 | 3.551 | 33.3703 | 2445.33 | 2413.351 | 34.9885 | 27.8229 | 2813.479 | 0.0215 | 197.682 | 1.3851 | 95.3136 | 62.74 | 477 | 0.031 | 0.0165 | 483107698 | 27.8019 | 2413.351 | 3.551 | 34.9883
2015-04-23 12:35 | 3.7592 | 3.5506 | 33.3709 | 2447.255 | 2415.24 | 34.9884 | 27.823 | 2814.479 | 0.0219 | 197.678 | 1.385 | 95.329 | 70.79 | 478.57 | 0.031 | 0.0168 | 483107700 | 27.8018 | 2415.24 | 3.5506 | 34.9883
2015-04-23 12:35 | 3.7591 | 3.5505 | 33.3712 | 2448.646 | 2416.605 | 34.9882 | 27.8228 | 2815.479 | 0.0186 | 197.694 | 1.3849 | 95.2999 | 84.28 | 482.61 | 0.03 | 0.014 | 483107701 | 27.8017 | 2416.605 | 3.5505 | 34.9881
2015-04-23 12:35 | 3.7596 | 3.5509 | 33.3715 | 2448.64 | 2416.599 | 34.988 | 27.8226 | 2816.479 | 0.0184 | 197.727 | 1.3849 | 95.3175 | 62.29 | 485.52 | 0.031 | 0.014 | 483107701 | 27.8015 | 2416.599 | 3.5509 | 34.988
2015-04-23 12:35 | 3.7602 | 3.5516 | 33.3719 | 2447.928 | 2415.9 | 34.988 | 27.8226 | 2817.479 | 0.0184 | 197.778 | 1.3849 | 95.3236 | 75.4 | 486.3 | 0.03 | 0.0208 | 483107703 | 27.8015 | 2415.901 | 3.5516 | 34.988
2015-04-23 12:35 | 3.7605 | 3.5519 | 33.3718 | 2447.202 | 2415.188 | 34.988 | 27.8225 | 2818.479 | 0.0185 | 197.843 | 1.3849 | 95.3249 | 98.77 | 487.29 | 0.031 | 0.0177 | 483107704 | 27.8015 | 2415.188 | 3.5519 | 34.988
2015-04-23 12:35 | 3.7601 | 3.5516 | 33.3715 | 2446.95 | 2414.941 | 34.9882 | 27.8227 | 2819.479 | 0.0151 | 197.897 | 1.3849 | 95.3358 | 62.42 | 484.83 | 0.031 | 0.0166 | 483107704 | 27.8016 | 2414.94 | 3.5516 | 34.9881
2015-04-23 12:35 | 3.7599 | 3.5514 | 33.3718 | 2447.496 | 2415.476 | 34.9885 | 27.8229 | 2820.479 | 0.0167 | 197.944 | 1.3849 | 95.3079 | 75.43 | 484.02 | 0.031 | 0.0182 | 483107706 | 27.8019 | 2415.476 | 3.5514 | 34.9884
2015-04-23 12:35 | 3.7602 | 3.5515 | 33.3727 | 2448.765 | 2416.721 | 34.9886 | 27.823 | 2821.479 | 0.0189 | 197.665 | 1.3849 | 95.3054 | 98.77 | 482.46 | 0.031 | 0.016 | 483107707 | 27.802 | 2416.721 | 3.5515 | 34.9886
2015-04-23 12:35 | 3.7591 | 3.5502 | 33.3722 | 2450.443 | 2418.368 | 34.9885 | 27.8231 | 2822.479 | 0.0176 | 197.296 | 1.3849 | 95.3221 | 62.44 | 480.22 | 0.03 | 0.014 | 483107708 | 27.802 | 2418.368 | 3.5502 | 34.9884
2015-04-23 12:35 | 3.7558 | 3.5468 | 33.3696 | 2452.196 | 2420.089 | 34.9882 | 27.8232 | 2823.479 | 0.0172 | 197.931 | 1.3849 | 95.3304 | 75.4 | 478.56 | 0.03 | 0.0132 | 483107708 | 27.802 | 2420.089 | 3.5468 | 34.9881
2015-04-23 12:35 | 3.7544 | 3.5452 | 33.3692 | 2453.962 | 2421.821 | 34.9884 | 27.8234 | 2824.479 | 0.0162 | 197.83 | 1.3849 | 95.3386 | 98.77 | 477.38 | 0.03 | 0.014 | 483107709 | 27.8022 | 2421.821 | 3.5452 | 34.9882
2015-04-23 12:35 | 3.7543 | 3.545 | 33.3696 | 2455.695 | 2423.521 | 34.9881 | 27.8233 | 2825.479 | 0.0157 | 196.57 | 1.3849 | 95.3364 | 61.87 | 476.09 | 0.03 | 0.0149 | 483107710 | 27.8021 | 2423.522 | 3.545 | 34.988
2015-04-23 12:35 | 3.7542 | 3.5447 | 33.37 | 2457.216 | 2425.014 | 34.9879 | 27.8231 | 2826.479 | 0.0182 | 197.846 | 1.3846 | 95.3364 | 75.05 | 475 | 0.03 | 0.0111 | 483107711 | 27.802 | 2425.014 | 3.5448 | 34.9878
2015-04-23 12:35 | 3.7543 | 3.5448 | 33.3702 | 2458.178 | 2425.958 | 34.9876 | 27.8229 | 2827.479 | 0.0229 | 197.648 | 1.3844 | 95.334 | 98.77 | 479.54 | 0.031 | 0.007 | 483107712 | 27.8017 | 2425.958 | 3.5447 | 34.9875
2015-04-23 12:35 | 3.7548 | 3.5452 | 33.3705 | 2458.212 | 2425.992 | 34.9874 | 27.8227 | 2828.479 | 0.0216 | 197.298 | 1.3846 | 95.336 | 61.97 | 474.47 | 0.03 | 0.0076 | 483107713 | 27.8015 | 2425.992 | 3.5452 | 34.9873
2015-04-23 12:35 | 3.7552 | 3.5457 | 33.3708 | 2457.808 | 2425.596 | 34.9875 | 27.8228 | 2829.479 | 0.0202 | 196.489 | 1.3843 | 95.3383 | 75.04 | 472.04 | 0.03 | 0.007 | 483107714 | 27.8016 | 2425.596 | 3.5457 | 34.9875
2015-04-23 12:35 | 3.7555 | 3.546 | 33.3713 | 2457.713 | 2425.502 | 34.9878 | 27.8229 | 2830.479 | 0.0185 | 197.501 | 1.3837 | 95.3301 | 98.77 | 475.18 | 0.029 | -0.0002 | 483107715 | 27.8018 | 2425.502 | 3.546 | 34.9877
2015-04-23 12:35 | 3.7555 | 3.5459 | 33.3715 | 2458.287 | 2426.065 | 34.9879 | 27.823 | 2831.479 | 0.0159 | 197.407 | 1.3841 | 95.3264 | 61.57 | 485.3 | 0.03 | 0.0071 | 483107716 | 27.8019 | 2426.066 | 3.5459 | 34.9878
2015-04-23 12:35 | 3.7553 | 3.5456 | 33.3718 | 2459.335 | 2427.094 | 34.9879 | 27.8231 | 2832.479 | 0.0168 | 197.507 | 1.3838 | 95.3292 | 74.79 | 481.18 | 0.031 | 0.0077 | 483107717 | 27.8019 | 2427.094 | 3.5456 | 34.9878
2015-04-23 12:35 | 3.7509 | 3.5411 | 33.3677 | 2460.451 | 2428.189 | 34.9874 | 27.8231 | 2833.479 | 0.0194 | 197.581 | 1.3833 | 95.3322 | 98.77 | 476.79 | 0.031 | 0.0134 | 483107718 | 27.8018 | 2428.189 | 3.5411 | 34.9872
2015-04-23 12:35 | 3.7453 | 3.5356 | 33.3631 | 2461.641 | 2429.357 | 34.9873 | 27.8236 | 2834.479 | 0.0186 | 197.679 | 1.3828 | 95.3418 | 61.83 | 475.82 | 0.031 | 0.0067 | 483107719 | 27.8023 | 2429.357 | 3.5356 | 34.9871
2015-04-23 12:35 | 3.7462 | 3.5362 | 33.3645 | 2462.9 | 2430.592 | 34.9875 | 27.8237 | 2835.479 | 0.0162 | 197.726 | 1.3828 | 95.3493 | 74.87 | 474.38 | 0.031 | 0.0104 | 483107720 | 27.8023 | 2430.592 | 3.5363 | 34.9872
2015-04-23 12:35 | 3.7459 | 3.5359 | 33.3645 | 2464.007 | 2431.678 | 34.9872 | 27.8234 | 2836.479 | 0.0156 | 197.603 | 1.3826 | 95.3472 | 98.77 | 472.98 | 0.03 | 0.0073 | 483107721 | 27.8021 | 2431.678 | 3.5359 | 34.9869
2015-04-23 12:35 | 3.7459 | 3.5358 | 33.3645 | 2464.693 | 2432.351 | 34.9869 | 27.8232 | 2837.479 | 0.0147 | 197.737 | 1.3826 | 95.3482 | 61.42 | 471.54 | 0.029 | 0.0076 | 483107722 | 27.8019 | 2432.351 | 3.5358 | 34.9867
2015-04-23 12:35 | 3.7459 | 3.5358 | 33.3647 | 2464.977 | 2432.63 | 34.9869 | 27.8232 | 2838.479 | 0.0134 | 197.768 | 1.3825 | 95.3492 | 74.61 | 470.04 | 0.031 | 0.0068 | 483107723 | 27.802 | 2432.629 | 3.5358 | 34.9867
2015-04-23 12:35 | 3.7458 | 3.5357 | 33.3649 | 2465.355 | 2433.001 | 34.9871 | 27.8234 | 2839.479 | 0.0173 | 197.81 | 1.3826 | 95.3419 | 98.77 | 468.27 | 0.03 | 0.0023 | 483107724 | 27.8021 | 2433.001 | 3.5357 | 34.9869
2015-04-23 12:35 | 3.7459 | 3.5356 | 33.3652 | 2466.059 | 2433.691 | 34.9871 | 27.8234 | 2840.479 | 0.0154 | 197.853 | 1.3825 | 95.3493 | 61.4 | 466.39 | 0.031 | 0.0028 | 483107725 | 27.8022 | 2433.691 | 3.5356 | 34.987
2015-04-23 12:35 | 3.7459 | 3.5356 | 33.3655 | 2466.777 | 2434.397 | 34.987 | 27.8233 | 2841.479 | 0.0147 | 197.888 | 1.3825 | 95.3493 | 74.56 | 464.89 | 0.031 | 0.0071 | 483107726 | 27.8021 | 2434.396 | 3.5356 | 34.9869
2015-04-23 12:35 | 3.7457 | 3.5353 | 33.3657 | 2467.49 | 2435.095 | 34.9872 | 27.8235 | 2842.479 | 0.0166 | 197.864 | 1.3826 | 95.3482 | 98.77 | 463.61 | 0.029 | 0.0083 | 483107727 | 27.8022 | 2435.095 | 3.5353 | 34.987
2015-04-23 12:35 | 3.7453 | 3.5348 | 33.3659 | 2468.582 | 2436.167 | 34.9873 | 27.8236 | 2843.479 | 0.0174 | 197.803 | 1.3826 | 95.3483 | 61.04 | 462.16 | 0.029 | 0.0081 | 483107728 | 27.8024 | 2436.167 | 3.5348 | 34.9872
2015-04-23 12:35 | 3.7449 | 3.5343 | 33.3662 | 2470.068 | 2437.625 | 34.9874 | 27.8238 | 2844.479 | 0.0129 | 197.914 | 1.3826 | 95.3493 | 74.31 | 461.95 | 0.03 | -0.0006 | 483107729 | 27.8025 | 2437.625 | 3.5343 | 34.9873
2015-04-23 12:36 | 3.7446 | 3.5338 | 33.3664 | 2471.606 | 2439.134 | 34.9872 | 27.8236 | 2845.479 | 0.0152 | 197.807 | 1.3826 | 95.3493 | 98.77 | 463.93 | 0.03 | -0.0006 | 483107730 | 27.8024 | 2439.134 | 3.5339 | 34.9871
2015-04-23 12:36 | 3.7444 | 3.5335 | 33.3665 | 2472.846 | 2440.351 | 34.9871 | 27.8236 | 2846.479 | 0.0178 | 197.732 | 1.3826 | 95.3493 | 60.96 | 467.09 | 0.03 | -0.0006 | 483107731 | 27.8023 | 2440.351 | 3.5335 | 34.987
2015-04-23 12:36 | 3.7444 | 3.5335 | 33.3667 | 2473.57 | 2441.061 | 34.9868 | 27.8234 | 2847.479 | 0.0167 | 197.8 | 1.3825 | 95.3493 | 74.23 | 468.97 | 0.029 | -0.0006 | 483107732 | 27.8021 | 2441.061 | 3.5335 | 34.9867
2015-04-23 12:36 | 3.7446 | 3.5336 | 33.3668 | 2473.87 | 2441.356 | 34.9866 | 27.8232 | 2848.479 | 0.0164 | 197.785 | 1.3826 | 95.3493 | 98.77 | 468.27 | 0.031 | -0.0006 | 483107733 | 27.802 | 2441.356 | 3.5336 | 34.9866
2015-04-23 12:36 | 3.7449 | 3.5338 | 33.367 | 2473.996 | 2441.48 | 34.9865 | 27.8231 | 2849.479 | 0.0171 | 198.034 | 1.3825 | 95.3493 | 61.03 | 466.5 | 0.03 | -0.0006 | 483107734 | 27.8019 | 2441.48 | 3.5339 | 34.9865
2015-04-23 12:36 | 3.7446 | 3.5335 | 33.367 | 2474.084 | 2441.566 | 34.9868 | 27.8234 | 2850.479 | 0.0164 | 197.7 | 1.3825 | 95.3493 | 74.21 | 464.73 | 0.031 | 0.0065 | 483107735 | 27.8021 | 2441.566 | 3.5336 | 34.9867
2015-04-23 12:36 | 3.7453 | 3.5342 | 33.3677 | 2474.18 | 2441.66 | 34.9867 | 27.8233 | 2851.479 | 0.019 | 196.841 | 1.3823 | 95.3486 | 98.77 | 464.14 | 0.03 | 0.0002 | 483107736 | 27.802 | 2441.66 | 3.5342 | 34.9867
2015-04-23 12:36 | 3.7437 | 3.5326 | 33.3662 | 2474.54 | 2442.013 | 34.9866 | 27.8233 | 2852.479 | 0.0171 | 196.688 | 1.3824 | 95.3479 | 60.76 | 464.73 | 0.03 | 0.0048 | 483107737 | 27.802 | 2442.013 | 3.5326 | 34.9865
2015-04-23 12:36 | 3.7412 | 3.53 | 33.3644 | 2475.483 | 2442.938 | 34.9867 | 27.8237 | 2853.479 | 0.0134 | 197.766 | 1.3823 | 95.3493 | 74.02 | 465 | 0.03 | 0.0007 | 483107738 | 27.8023 | 2442.938 | 3.5301 | 34.9866
2015-04-23 12:36 | 3.7387 | 3.5275 | 33.3622 | 2476.575 | 2444.01 | 34.9863 | 27.8236 | 2854.479 | 0.0163 | 197.142 | 1.3824 | 95.3493 | 98.77 | 463.48 | 0.029 | 0.0054 | 483107739 | 27.8022 | 2444.01 | 3.5275 | 34.9861
2015-04-23 12:36 | 3.7365 | 3.5253 | 33.3605 | 2477.57 | 2444.986 | 34.9862 | 27.8237 | 2855.479 | 0.0201 | 197.343 | 1.382 | 95.3493 | 60.85 | 460.36 | 0.03 | 0.0015 | 483107740 | 27.8023 | 2444.986 | 3.5253 | 34.986
2015-04-23 12:36 | 3.7335 | 3.5222 | 33.3581 | 2478.691 | 2446.086 | 34.986 | 27.8238 | 2856.479 | 0.019 | 197.63 | 1.3812 | 95.3493 | 74.02 | 457.02 | 0.03 | 0.0031 | 483107741 | 27.8024 | 2446.086 | 3.5222 | 34.9857
2015-04-23 12:36 | 3.7311 | 3.5196 | 33.3566 | 2480.299 | 2447.664 | 34.9861 | 27.8242 | 2857.479 | 0.0158 | 197.541 | 1.381 | 95.3493 | 98.77 | 456.59 | 0.03 | 0.0032 | 483107742 | 27.8027 | 2447.664 | 3.5196 | 34.9858
2015-04-23 12:36 | 3.7307 | 3.5191 | 33.3567 | 2482.155 | 2449.484 | 34.9857 | 27.8239 | 2858.479 | 0.015 | 197.677 | 1.3809 | 95.3493 | 60.44 | 459.38 | 0.029 | -0.0006 | 483107743 | 27.8025 | 2449.484 | 3.5191 | 34.9854
2015-04-23 12:36 | 3.7274 | 3.5157 | 33.354 | 2483.836 | 2451.134 | 34.9853 | 27.8239 | 2859.479 | 0.0178 | 197.684 | 1.3805 | 95.3493 | 73.74 | 464.17 | 0.03 | -0.0006 | 483107744 | 27.8025 | 2451.134 | 3.5156 | 34.985
2015-04-23 12:36 | 3.7281 | 3.5163 | 33.3548 | 2484.702 | 2451.984 | 34.985 | 27.8237 | 2860.479 | 0.0212 | 197.751 | 1.3805 | 95.3493 | 98.77 | 468.96 | 0.03 | -0.0006 | 483107745 | 27.8022 | 2451.984 | 3.5163 | 34.9847
2015-04-23 12:36 | 3.7298 | 3.518 | 33.3562 | 2484.039 | 2451.333 | 34.9852 | 27.8236 | 2861.479 | 0.0201 | 197.754 | 1.3803 | 95.349 | 59.96 | 468.95 | 0.03 | -0.0006 | 483107746 | 27.8023 | 2451.333 | 3.518 | 34.985
2015-04-23 12:36 | 3.7323 | 3.5206 | 33.3585 | 2483.245 | 2450.553 | 34.9854 | 27.8236 | 2862.479 | 0.019 | 197.707 | 1.3803 | 95.3486 | 73.42 | 467.41 | 0.03 | -0.0006 | 483107747 | 27.8022 | 2450.554 | 3.5206 | 34.9853
2015-04-23 12:36 | 3.7323 | 3.5206 | 33.3587 | 2483.316 | 2450.624 | 34.9857 | 27.8238 | 2863.479 | 0.0174 | 197.87 | 1.3803 | 95.3461 | 98.77 | 466.23 | 0.029 | -0.0006 | 483107748 | 27.8024 | 2450.624 | 3.5206 | 34.9856
2015-04-23 12:36 | 3.732 | 3.5201 | 33.3588 | 2484.421 | 2451.708 | 34.9857 | 27.8238 | 2864.479 | 0.0166 | 197.89 | 1.3802 | 95.3482 | 60.23 | 467.19 | 0.03 | -0.0005 | 483107749 | 27.8025 | 2451.708 | 3.5201 | 34.9856
2015-04-23 12:36 | 3.7294 | 3.5174 | 33.3566 | 2485.708 | 2452.971 | 34.9852 | 27.8237 | 2865.479 | 0.0136 | 197.852 | 1.3804 | 95.3493 | 73.53 | 468.97 | 0.03 | 0.007 | 483107750 | 27.8023 | 2452.971 | 3.5174 | 34.9851
2015-04-23 12:36 | 3.7255 | 3.5136 | 33.3529 | 2486.658 | 2453.902 | 34.9846 | 27.8236 | 2866.479 | 0.0123 | 197.914 | 1.3802 | 95.3482 | 98.77 | 469.29 | 0.03 | -0.0005 | 483107751 | 27.8021 | 2453.902 | 3.5135 | 34.9843
2015-04-23 12:36 | 3.7204 | 3.5085 | 33.3481 | 2487.332 | 2454.564 | 34.9842 | 27.8238 | 2867.479 | 0.0173 | 198.002 | 1.3802 | 95.3493 | 60.18 | 468.65 | 0.03 | -0.0006 | 483107752 | 27.8022 | 2454.564 | 3.5085 | 34.9838
2015-04-23 12:36 | 3.7194 | 3.5074 | 33.3481 | 2488.186 | 2455.402 | 34.9847 | 27.8243 | 2868.479 | 0.0175 | 198.102 | 1.3802 | 95.3493 | 73.45 | 466.93 | 0.03 | 0.0052 | 483107753 | 27.8028 | 2455.402 | 3.5074 | 34.9844
2015-04-23 12:36 | 3.7212 | 3.509 | 33.3504 | 2489.292 | 2456.487 | 34.9851 | 27.8244 | 2869.479 | 0.0182 | 198.098 | 1.3802 | 95.345 | 98.77 | 464.46 | 0.03 | 0.0005 | 483107754 | 27.8029 | 2456.487 | 3.509 | 34.9848
2015-04-23 12:36 | 3.7254 | 3.5131 | 33.3549 | 2490.455 | 2457.627 | 34.9852 | 27.8241 | 2870.479 | 0.018 | 197.931 | 1.3801 | 95.3493 | 60.35 | 461.23 | 0.029 | 0.0123 | 483107755 | 27.8027 | 2457.627 | 3.5131 | 34.9851
2015-04-23 12:36 | 3.7231 | 3.5107 | 33.3523 | 2491.663 | 2458.813 | 34.9841 | 27.8235 | 2871.479 | 0.0162 | 197.635 | 1.3802 | 95.3493 | 73.49 | 458.25 | 0.03 | 0.0049 | 483107756 | 27.8021 | 2458.813 | 3.5107 | 34.9839
2015-04-23 12:36 | 3.7168 | 3.5043 | 33.3473 | 2493.041 | 2460.164 | 34.9843 | 27.8243 | 2872.479 | 0.0165 | 197.791 | 1.3801 | 95.3493 | 98.76 | 455.07 | 0.03 | -0.0006 | 483107757 | 27.8028 | 2460.165 | 3.5043 | 34.984
2015-04-23 12:36 | 3.715 | 3.5024 | 33.346 | 2494.581 | 2461.676 | 34.9841 | 27.8243 | 2873.479 | 0.0154 | 198.176 | 1.3802 | 95.3493 | 59.76 | 455.99 | 0.031 | -0.0006 | 483107758 | 27.8027 | 2461.676 | 3.5024 | 34.9837
2015-04-23 12:36 | 3.7133 | 3.5006 | 33.3448 | 2495.982 | 2463.05 | 34.9838 | 27.8242 | 2874.479 | 0.0157 | 198.003 | 1.3802 | 95.3482 | 73.12 | 460.98 | 0.03 | -0.0006 | 483107759 | 27.8027 | 2463.05 | 3.5006 | 34.9834
2015-04-23 12:36 | 3.7133 | 3.5005 | 33.3446 | 2496.641 | 2463.697 | 34.9832 | 27.8238 | 2875.479 | 0.0199 | 197.679 | 1.3801 | 95.3461 | 98.77 | 468.12 | 0.031 | 0.0019 | 483107760 | 27.8022 | 2463.697 | 3.5005 | 34.9829
2015-04-23 12:36 | 3.7151 | 3.5024 | 33.3462 | 2496.016 | 2463.084 | 34.9833 | 27.8237 | 2876.479 | 0.0184 | 198.381 | 1.3798 | 95.3428 | 59.56 | 472.48 | 0.031 | 0.0039 | 483107761 | 27.8022 | 2463.084 | 3.5024 | 34.9832
2015-04-23 12:36 | 3.718 | 3.5053 | 33.3488 | 2494.946 | 2462.034 | 34.9837 | 27.8237 | 2877.479 | 0.017 | 198.16 | 1.3799 | 95.3451 | 72.97 | 472.94 | 0.03 | -0.0006 | 483107762 | 27.8023 | 2462.034 | 3.5053 | 34.9836
2015-04-23 12:36 | 3.7201 | 3.5074 | 33.3506 | 2494.128 | 2461.232 | 34.984 | 27.8237 | 2878.479 | 0.0167 | 197.684 | 1.3801 | 95.3472 | 98.77 | 470.83 | 0.03 | 0.0005 | 483107763 | 27.8024 | 2461.232 | 3.5075 | 34.9839
2015-04-23 12:36 | 3.7224 | 3.5098 | 33.3531 | 2494.003 | 2461.109 | 34.9844 | 27.8238 | 2879.479 | 0.0131 | 196.904 | 1.3799 | 95.349 | 58.56 | 466.71 | 0.03 | 0.0048 | 483107764 | 27.8026 | 2461.109 | 3.5097 | 34.9845
2015-04-23 12:36 | 3.7213 | 3.5086 | 33.3525 | 2494.997 | 2462.084 | 34.9845 | 27.824 | 2880.479 | 0.0121 | 196.804 | 1.38 | 95.3475 | 72.38 | 466.71 | 0.03 | -0.0006 | 483107765 | 27.8027 | 2462.084 | 3.5086 | 34.9845
2015-04-23 12:36 | 3.7176 | 3.5048 | 33.3495 | 2496.709 | 2463.764 | 34.9841 | 27.8241 | 2881.479 | 0.0161 | 197.158 | 1.38 | 95.3493 | 98.77 | 465.69 | 0.03 | -0.0002 | 483107766 | 27.8027 | 2463.764 | 3.5048 | 34.984
2015-04-23 12:36 | 3.7133 | 3.5004 | 33.3459 | 2498.708 | 2465.725 | 34.9836 | 27.8241 | 2882.479 | 0.0152 | 197.563 | 1.38 | 95.3482 | 59.14 | 463.13 | 0.03 | 0.008 | 483107767 | 27.8026 | 2465.725 | 3.5003 | 34.9834
2015-04-23 12:36 | 3.7107 | 3.4975 | 33.3443 | 2500.629 | 2467.609 | 34.9837 | 27.8245 | 2883.479 | 0.0152 | 197.757 | 1.3795 | 95.3493 | 72.62 | 460.18 | 0.031 | -0.0006 | 483107768 | 27.8029 | 2467.609 | 3.4975 | 34.9834
2015-04-23 12:36 | 3.7093 | 3.496 | 33.3435 | 2502.43 | 2469.376 | 34.9834 | 27.8244 | 2884.479 | 0.0137 | 197.874 | 1.379 | 95.3475 | 98.76 | 458.95 | 0.03 | -0.0006 | 483107769 | 27.8028 | 2469.376 | 3.496 | 34.9832
2015-04-23 12:36 | 3.7093 | 3.4959 | 33.3444 | 2504.147 | 2471.061 | 34.9836 | 27.8246 | 2885.479 | 0.0109 | 197.719 | 1.3783 | 95.349 | 59.26 | 459.98 | 0.031 | -0.0006 | 483107770 | 27.803 | 2471.061 | 3.4959 | 34.9834
2015-04-23 12:36 | 3.7104 | 3.4968 | 33.3456 | 2505.45 | 2472.339 | 34.9832 | 27.8242 | 2886.479 | 0.0138 | 197.947 | 1.3782 | 95.3493 | 72.64 | 457.48 | 0.029 | -0.0006 | 483107771 | 27.8027 | 2472.339 | 3.4968 | 34.9831
2015-04-23 12:36 | 3.7111 | 3.4974 | 33.3461 | 2505.943 | 2472.823 | 34.9829 | 27.8239 | 2887.479 | 0.0161 | 197.691 | 1.3779 | 95.3461 | 98.77 | 458.3 | 0.03 | -0.0006 | 483107772 | 27.8024 | 2472.823 | 3.4974 | 34.9828
2015-04-23 12:36 | 3.7109 | 3.4972 | 33.3458 | 2505.645 | 2472.53 | 34.9829 | 27.8238 | 2888.479 | 0.0161 | 197.657 | 1.3782 | 95.3482 | 58.25 | 461.15 | 0.031 | -0.0006 | 483107773 | 27.8023 | 2472.53 | 3.4972 | 34.9827
2015-04-23 12:36 | 3.7114 | 3.4978 | 33.3461 | 2505.069 | 2471.966 | 34.9829 | 27.8238 | 2889.479 | 0.0135 | 197.938 | 1.3779 | 95.3447 | 72.05 | 466.71 | 0.03 | -0.0006 | 483107774 | 27.8023 | 2471.966 | 3.4978 | 34.9828
2015-04-23 12:36 | 3.7118 | 3.4982 | 33.3465 | 2504.75 | 2471.652 | 34.9831 | 27.8239 | 2890.479 | 0.0129 | 197.874 | 1.3781 | 95.3475 | 98.77 | 471.11 | 0.03 | -0.0006 | 483107775 | 27.8025 | 2471.652 | 3.4982 | 34.9831
2015-04-23 12:36 | 3.7121 | 3.4985 | 33.3471 | 2505.068 | 2471.964 | 34.9833 | 27.8241 | 2891.479 | 0.0125 | 197.991 | 1.3781 | 95.3482 | 58.69 | 471.97 | 0.03 | -0.0006 | 483107776 | 27.8027 | 2471.964 | 3.4985 | 34.9833
2015-04-23 12:36 | 3.7118 | 3.4981 | 33.3471 | 2505.973 | 2472.852 | 34.9832 | 27.824 | 2892.479 | 0.013 | 198.032 | 1.3779 | 95.3493 | 72.23 | 470.89 | 0.029 | -0.0006 | 483107777 | 27.8026 | 2472.852 | 3.4981 | 34.9832
2015-04-23 12:36 | 3.7112 | 3.4973 | 33.347 | 2507.103 | 2473.961 | 34.9832 | 27.8241 | 2893.479 | 0.0158 | 198.067 | 1.378 | 95.3472 | 98.77 | 469.29 | 0.029 | 0.001 | 483107778 | 27.8027 | 2473.961 | 3.4973 | 34.9832
2015-04-23 12:36 | 3.7102 | 3.4963 | 33.3466 | 2508.346 | 2475.18 | 34.9832 | 27.8242 | 2894.479 | 0.0141 | 198.087 | 1.3779 | 95.3472 | 58.69 | 468.91 | 0.03 | 0.0023 | 483107779 | 27.8027 | 2475.18 | 3.4963 | 34.9831
2015-04-23 12:36 | 3.7086 | 3.4946 | 33.3458 | 2509.836 | 2476.642 | 34.9833 | 27.8244 | 2895.479 | 0.0145 | 198.095 | 1.3779 | 95.3493 | 72.2 | 467.24 | 0.029 | -0.0006 | 483107780 | 27.8029 | 2476.642 | 3.4946 | 34.9832
2015-04-23 12:36 | 3.7077 | 3.4935 | 33.3455 | 2511.526 | 2478.299 | 34.9832 | 27.8244 | 2896.479 | 0.0171 | 197.96 | 1.3779 | 95.3493 | 98.77 | 463.85 | 0.03 | -0.0006 | 483107781 | 27.8029 | 2478.299 | 3.4935 | 34.9831
2015-04-23 12:36 | 3.7082 | 3.4938 | 33.3466 | 2513.177 | 2479.919 | 34.9832 | 27.8244 | 2897.479 | 0.0172 | 197.769 | 1.3779 | 95.3493 | 58.93 | 464.37 | 0.029 | -0.0006 | 483107782 | 27.8029 | 2479.919 | 3.4938 | 34.9831
2015-04-23 12:36 | 3.7084 | 3.4939 | 33.3473 | 2514.519 | 2481.236 | 34.9832 | 27.8244 | 2898.479 | 0.0187 | 197.711 | 1.3779 | 95.3493 | 72.27 | 461.86 | 0.03 | -0.0006 | 483107783 | 27.8029 | 2481.236 | 3.4938 | 34.9831
2015-04-23 12:36 | 3.7089 | 3.4943 | 33.3478 | 2515.334 | 2482.035 | 34.9828 | 27.8241 | 2899.479 | 0.0181 | 198.061 | 1.3779 | 95.3493 | 98.77 | 463.66 | 0.029 | -0.0006 | 483107784 | 27.8025 | 2482.035 | 3.4943 | 34.9827
2015-04-23 12:36 | 3.7092 | 3.4945 | 33.3481 | 2515.643 | 2482.338 | 34.9827 | 27.824 | 2900.479 | 0.0185 | 198.172 | 1.3779 | 95.3482 | 58.39 | 466.34 | 0.029 | -0.0006 | 483107785 | 27.8025 | 2482.338 | 3.4945 | 34.9827
2015-04-23 12:36 | 3.7093 | 3.4947 | 33.3481 | 2515.764 | 2482.457 | 34.9825 | 27.8237 | 2901.479 | 0.0169 | 197.745 | 1.3777 | 95.3482 | 71.9 | 468.81 | 0.028 | 0.0042 | 483107786 | 27.8023 | 2482.457 | 3.4946 | 34.9824
2015-04-23 12:36 | 3.7091 | 3.4944 | 33.3481 | 2515.907 | 2482.597 | 34.9826 | 27.8239 | 2902.479 | 0.0168 | 197.736 | 1.3776 | 95.3493 | 98.77 | 471.32 | 0.029 | 0.0002 | 483107787 | 27.8024 | 2482.597 | 3.4944 | 34.9826
2015-04-23 12:36 | 3.7089 | 3.4942 | 33.348 | 2516.165 | 2482.851 | 34.9827 | 27.824 | 2903.479 | 0.0172 | 198.082 | 1.3775 | 95.3493 | 58.26 | 474.8 | 0.029 | 0.0031 | 483107788 | 27.8025 | 2482.851 | 3.4942 | 34.9826
2015-04-23 12:36 | 3.7087 | 3.4939 | 33.348 | 2516.602 | 2483.279 | 34.9826 | 27.824 | 2904.479 | 0.0159 | 197.588 | 1.3775 | 95.3472 | 71.78 | 478.55 | 0.029 | 0.001 | 483107789 | 27.8024 | 2483.279 | 3.494 | 34.9826
2015-04-23 12:36 | 3.7077 | 3.4929 | 33.3474 | 2517.192 | 2483.857 | 34.9828 | 27.8242 | 2905.479 | 0.0165 | 197.063 | 1.3777 | 95.3482 | 98.77 | 485.8 | 0.029 | -0.0006 | 483107790 | 27.8026 | 2483.858 | 3.4929 | 34.9827
2015-04-23 12:37 | 3.708 | 3.4931 | 33.348 | 2517.924 | 2484.576 | 34.9828 | 27.8242 | 2906.479 | 0.0181 | 197.929 | 1.3774 | 95.3493 | 57.91 | 485.5 | 0.03 | 0.0018 | 483107791 | 27.8026 | 2484.576 | 3.4931 | 34.9827
2015-04-23 12:37 | 3.7078 | 3.4929 | 33.3482 | 2518.789 | 2485.425 | 34.9828 | 27.8242 | 2907.479 | 0.0184 | 197.624 | 1.3773 | 95.3493 | 71.54 | 480.8 | 0.03 | 0.001 | 483107792 | 27.8027 | 2485.425 | 3.4929 | 34.9828
2015-04-23 12:37 | 3.7076 | 3.4926 | 33.3484 | 2519.747 | 2486.365 | 34.9828 | 27.8242 | 2908.479 | 0.0191 | 197.875 | 1.3774 | 95.3482 | 98.77 | 475.56 | 0.03 | -0.0006 | 483107793 | 27.8027 | 2486.364 | 3.4925 | 34.9828
2015-04-23 12:37 | 3.7078 | 3.4926 | 33.3491 | 2520.861 | 2487.457 | 34.9829 | 27.8244 | 2909.479 | 0.0181 | 198.11 | 1.3768 | 95.3493 | 57.85 | 472.31 | 0.03 | -0.0006 | 483107794 | 27.8028 | 2487.457 | 3.4926 | 34.9829
2015-04-23 12:37 | 3.7084 | 3.4931 | 33.3502 | 2522.196 | 2488.767 | 34.983 | 27.8243 | 2910.479 | 0.0178 | 197.138 | 1.3765 | 95.3475 | 71.45 | 470.3 | 0.03 | -0.0006 | 483107795 | 27.8028 | 2488.767 | 3.4931 | 34.983
2015-04-23 12:37 | 3.7081 | 3.4927 | 33.3505 | 2523.647 | 2490.19 | 34.983 | 27.8244 | 2911.479 | 0.0138 | 197.489 | 1.3766 | 95.3468 | 98.77 | 469.31 | 0.03 | -0.0006 | 483107796 | 27.8028 | 2490.19 | 3.4927 | 34.9829
2015-04-23 12:37 | 3.7096 | 3.494 | 33.3526 | 2525.02 | 2491.537 | 34.9832 | 27.8244 | 2912.479 | 0.0146 | 197.527 | 1.3762 | 95.3493 | 57.9 | 469.89 | 0.029 | -0.0006 | 483107797 | 27.8029 | 2491.537 | 3.494 | 34.9833
2015-04-23 12:37 | 3.7096 | 3.4939 | 33.3528 | 2526.176 | 2492.671 | 34.9829 | 27.8242 | 2913.479 | 0.0165 | 197.707 | 1.3765 | 95.3493 | 71.42 | 470.75 | 0.029 | -0.0006 | 483107798 | 27.8026 | 2492.671 | 3.4939 | 34.9829
2015-04-23 12:37 | 3.7096 | 3.4938 | 33.353 | 2527.053 | 2493.531 | 34.9827 | 27.8241 | 2914.479 | 0.0123 | 197.843 | 1.3762 | 95.3493 | 98.77 | 471.24 | 0.028 | -0.0006 | 483107799 | 27.8025 | 2493.531 | 3.4938 | 34.9828
2015-04-23 12:37 | 3.7102 | 3.4942 | 33.3538 | 2527.673 | 2494.14 | 34.9828 | 27.8241 | 2915.479 | 0.0109 | 197.84 | 1.3758 | 95.3482 | 57.99 | 477.95 | 0.029 | -0.0006 | 483107800 | 27.8025 | 2494.14 | 3.4943 | 34.9828
2015-04-23 12:37 | 3.7107 | 3.4948 | 33.3544 | 2528.118 | 2494.576 | 34.9827 | 27.8239 | 2916.479 | 0.0118 | 197.855 | 1.3757 | 95.3493 | 71.4 | 482.14 | 0.03 | -0.0006 | 483107801 | 27.8023 | 2494.576 | 3.4947 | 34.9827
2015-04-23 12:37 | 3.7105 | 3.4945 | 33.3542 | 2528.368 | 2494.822 | 34.9825 | 27.8238 | 2917.479 | 0.0149 | 197.888 | 1.3755 | 95.3493 | 98.77 | 487.66 | 0.03 | -0.0006 | 483107802 | 27.8022 | 2494.822 | 3.4945 | 34.9825
2015-04-23 12:37 | 3.7107 | 3.4947 | 33.3542 | 2528.263 | 2494.718 | 34.9825 | 27.8238 | 2918.479 | 0.013 | 197.931 | 1.3755 | 95.3493 | 57.96 | 492.11 | 0.03 | 0.0049 | 483107803 | 27.8022 | 2494.718 | 3.4947 | 34.9826
2015-04-23 12:37 | 3.7103 | 3.4944 | 33.3538 | 2527.885 | 2494.348 | 34.9825 | 27.8238 | 2919.479 | 0.0148 | 197.964 | 1.3755 | 95.3493 | 71.34 | 491.57 | 0.029 | -0.0005 | 483107804 | 27.8022 | 2494.348 | 3.4944 | 34.9825
2015-04-23 12:37 | 3.71 | 3.4941 | 33.3536 | 2527.677 | 2494.143 | 34.9827 | 27.824 | 2920.479 | 0.0155 | 197.971 | 1.3756 | 95.3493 | 98.77 | 482.02 | 0.03 | -0.0006 | 483107805 | 27.8024 | 2494.144 | 3.4941 | 34.9828
2015-04-23 12:37 | 3.7098 | 3.4939 | 33.3538 | 2528.181 | 2494.638 | 34.983 | 27.8243 | 2921.479 | 0.014 | 198.025 | 1.3756 | 95.3482 | 58.05 | 481.09 | 0.03 | -0.0006 | 483107806 | 27.8026 | 2494.638 | 3.4939 | 34.983
2015-04-23 12:37 | 3.7102 | 3.494 | 33.3548 | 2529.479 | 2495.911 | 34.9832 | 27.8244 | 2922.479 | 0.0138 | 198.034 | 1.3756 | 95.3493 | 71.33 | 479.36 | 0.029 | -0.0006 | 483107807 | 27.8028 | 2495.911 | 3.494 | 34.9832
2015-04-23 12:37 | 3.7101 | 3.4938 | 33.3554 | 2531.086 | 2497.487 | 34.9833 | 27.8245 | 2923.479 | 0.0182 | 197.815 | 1.3756 | 95.3493 | 98.77 | 476.12 | 0.031 | -0.0006 | 483107808 | 27.8029 | 2497.488 | 3.4938 | 34.9833
2015-04-23 12:37 | 3.7125 | 3.496 | 33.3586 | 2532.846 | 2499.214 | 34.9836 | 27.8246 | 2924.479 | 0.0177 | 197.766 | 1.3756 | 95.3493 | 58.03 | 470.92 | 0.03 | -0.0006 | 483107809 | 27.8029 | 2499.214 | 3.496 | 34.9837
2015-04-23 12:37 | 3.7112 | 3.4946 | 33.3579 | 2534.684 | 2501.017 | 34.9833 | 27.8244 | 2925.479 | 0.0167 | 197.259 | 1.3755 | 95.3493 | 71.26 | 473.73 | 0.029 | -0.0006 | 483107810 | 27.8028 | 2501.017 | 3.4946 | 34.9833
2015-04-23 12:37 | 3.712 | 3.4951 | 33.3595 | 2536.493 | 2502.791 | 34.9836 | 27.8246 | 2926.479 | 0.0233 | 197.86 | 1.3756 | 95.3396 | 57.76 | 473.34 | 0.03 | -0.0006 | 483107811 | 27.8029 | 2502.792 | 3.4951 | 34.9836
2015-04-23 12:37 | 3.7117 | 3.4946 | 33.3594 | 2538.224 | 2504.49 | 34.983 | 27.8242 | 2927.479 | 0.0213 | 198.044 | 1.3755 | 95.3493 | 71.22 | 475.91 | 0.03 | -0.0006 | 483107812 | 27.8025 | 2504.49 | 3.4946 | 34.9831
2015-04-23 12:37 | 3.7141 | 3.4968 | 33.362 | 2539.422 | 2505.665 | 34.983 | 27.824 | 2928.479 | 0.0202 | 197.999 | 1.3753 | 95.3493 | 98.78 | 482.04 | 0.03 | -0.0006 | 483107813 | 27.8023 | 2505.665 | 3.4969 | 34.9831
2015-04-23 12:37 | 3.7129 | 3.4957 | 33.3605 | 2539.221 | 2505.467 | 34.9826 | 27.8237 | 2929.479 | 0.0185 | 198.168 | 1.3752 | 95.3493 | 58.15 | 489.2 | 0.029 | -0.0006 | 483107814 | 27.802 | 2505.467 | 3.4957 | 34.9826
2015-04-23 12:37 | 3.7129 | 3.4958 | 33.3602 | 2538.085 | 2504.353 | 34.9828 | 27.8239 | 2930.479 | 0.015 | 197.96 | 1.3746 | 95.349 | 71.23 | 495.05 | 0.03 | -0.0006 | 483107815 | 27.8022 | 2504.353 | 3.4958 | 34.9828
2015-04-23 12:37 | 3.713 | 3.4961 | 33.36 | 2536.938 | 2503.228 | 34.9829 | 27.8239 | 2931.479 | 0.0162 | 198.143 | 1.3751 | 95.3453 | 98.77 | 495.06 | 0.029 | -0.0006 | 483107816 | 27.8022 | 2503.228 | 3.4961 | 34.9829
2015-04-23 12:37 | 3.7131 | 3.4962 | 33.3599 | 2536.37 | 2502.67 | 34.983 | 27.824 | 2932.479 | 0.0187 | 196.837 | 1.3749 | 95.3493 | 58.14 | 489.05 | 0.029 | -0.0006 | 483107817 | 27.8023 | 2502.67 | 3.4962 | 34.983
2015-04-23 12:37 | 3.7128 | 3.4958 | 33.3601 | 2536.942 | 2503.232 | 34.9832 | 27.8243 | 2933.479 | 0.0168 | 196.936 | 1.3751 | 95.3493 | 71.16 | 488.2 | 0.029 | -0.0006 | 483107818 | 27.8026 | 2503.232 | 3.4958 | 34.9833
2015-04-23 12:37 | 3.7129 | 3.4958 | 33.3607 | 2538.484 | 2504.743 | 34.9832 | 27.8243 | 2934.479 | 0.0171 | 196.985 | 1.375 | 95.3493 | 98.77 | 486.11 | 0.03 | -0.0006 | 483107819 | 27.8025 | 2504.744 | 3.4958 | 34.9832
2015-04-23 12:37 | 3.7129 | 3.4956 | 33.3616 | 2540.289 | 2506.515 | 34.9834 | 27.8244 | 2935.479 | 0.0159 | 197.268 | 1.375 | 95.3493 | 58.1 | 483.21 | 0.029 | -0.0006 | 483107820 | 27.8027 | 2506.515 | 3.4956 | 34.9834
2015-04-23 12:37 | 3.7147 | 3.4972 | 33.3645 | 2542.159 | 2508.349 | 34.984 | 27.8247 | 2936.479 | 0.0187 | 197.815 | 1.3751 | 95.3493 | 71.1 | 479.2 | 0.029 | -0.0006 | 483107821 | 27.8029 | 2508.349 | 3.4972 | 34.984
2015-04-23 12:37 | 3.714 | 3.4963 | 33.3639 | 2543.926 | 2510.082 | 34.9833 | 27.8243 | 2937.479 | 0.0188 | 198.071 | 1.3741 | 95.3493 | 98.77 | 473.65 | 0.029 | -0.0006 | 483107822 | 27.8025 | 2510.082 | 3.4963 | 34.9834
2015-04-23 12:37 | 3.7131 | 3.4952 | 33.3638 | 2545.577 | 2511.701 | 34.9834 | 27.8245 | 2938.479 | 0.0167 | 197.54 | 1.3738 | 95.3472 | 58.14 | 469.77 | 0.03 | -0.0006 | 483107823 | 27.8026 | 2511.701 | 3.4953 | 34.9834
2015-04-23 12:37 | 3.7138 | 3.4958 | 33.365 | 2546.891 | 2512.99 | 34.9834 | 27.8244 | 2939.479 | 0.0176 | 197.609 | 1.3733 | 95.3493 | 71.07 | 467.29 | 0.029 | -0.0006 | 483107824 | 27.8026 | 2512.99 | 3.4958 | 34.9834
2015-04-23 12:37 | 3.7141 | 3.4961 | 33.3648 | 2547.564 | 2513.651 | 34.9825 | 27.8236 | 2940.479 | 0.014 | 197.821 | 1.3734 | 95.3493 | 98.78 | 469.34 | 0.03 | -0.0006 | 483107825 | 27.8018 | 2513.65 | 3.4961 | 34.9825
2015-04-23 12:37 | 3.7145 | 3.4964 | 33.3653 | 2547.61 | 2513.695 | 34.9827 | 27.8238 | 2941.479 | 0.0155 | 197.835 | 1.3733 | 95.3493 | 58.22 | 471.64 | 0.03 | -0.0006 | 483107826 | 27.802 | 2513.695 | 3.4964 | 34.9827
2015-04-23 12:37 | 3.7129 | 3.4948 | 33.364 | 2547.667 | 2513.752 | 34.9829 | 27.8241 | 2942.479 | 0.0173 | 197.864 | 1.3735 | 95.3482 | 71.05 | 473.52 | 0.029 | -0.0006 | 483107827 | 27.8022 | 2513.752 | 3.4948 | 34.9829
2015-04-23 12:37 | 3.7148 | 3.4967 | 33.3662 | 2548.195 | 2514.269 | 34.9832 | 27.8242 | 2943.479 | 0.0178 | 197.896 | 1.3732 | 95.3486 | 98.77 | 475.14 | 0.031 | -0.0006 | 483107828 | 27.8023 | 2514.269 | 3.4967 | 34.9833
2015-04-23 12:37 | 3.7178 | 3.4994 | 33.3693 | 2549.021 | 2515.079 | 34.9833 | 27.824 | 2944.479 | 0.0198 | 197.914 | 1.3732 | 95.3458 | 58.25 | 478.54 | 0.029 | -0.0006 | 483107829 | 27.8022 | 2515.079 | 3.4995 | 34.9834
2015-04-23 12:37 | 3.7163 | 3.4979 | 33.3686 | 2549.84 | 2515.883 | 34.9837 | 27.8244 | 2945.479 | 0.0177 | 197.893 | 1.3732 | 95.3493 | 71 | 473.62 | 0.029 | -0.0006 | 483107830 | 27.8026 | 2515.883 | 3.4979 | 34.9838
2015-04-23 12:37 | 3.7182 | 3.4997 | 33.3707 | 2550.727 | 2516.753 | 34.9837 | 27.8243 | 2946.479 | 0.0149 | 197.741 | 1.3732 | 95.3493 | 98.78 | 472.28 | 0.03 | -0.0006 | 483107831 | 27.8025 | 2516.753 | 3.4997 | 34.9838
2015-04-23 12:37 | 3.7184 | 3.4998 | 33.3714 | 2551.867 | 2517.871 | 34.9838 | 27.8243 | 2947.479 | 0.0143 | 197.898 | 1.3732 | 95.3493 | 98.78 | 472.4 | 0.03 | -0.0006 | 483107832 | 27.8025 | 2517.871 | 3.4998 | 34.9839
2015-04-23 12:37 | 3.7183 | 3.4996 | 33.3716 | 2553.03 | 2519.012 | 34.9836 | 27.8242 | 2948.479 | 0.0122 | 197.963 | 1.3732 | 95.3493 | 98.78 | 470.73 | 0.031 | -0.0006 | 483107833 | 27.8023 | 2519.012 | 3.4996 | 34.9837
2015-04-23 12:37 | 3.7183 | 3.4996 | 33.3715 | 2553.658 | 2519.627 | 34.9832 | 27.8239 | 2949.479 | 0.0124 | 198.096 | 1.3732 | 95.3483 | 58.48 | 468.43 | 0.03 | -0.0006 | 483107834 | 27.802 | 2519.628 | 3.4995 | 34.9833
2015-04-23 12:37 | 3.7187 | 3.5 | 33.3717 | 2553.308 | 2519.285 | 34.9832 | 27.8238 | 2950.479 | 0.0129 | 197.957 | 1.3732 | 95.3482 | 71.05 | 465.53 | 0.031 | -0.0006 | 483107835 | 27.802 | 2519.285 | 3.5 | 34.9833
2015-04-23 12:37 | 3.7186 | 3.4999 | 33.3716 | 2552.762 | 2518.749 | 34.9834 | 27.824 | 2951.479 | 0.0146 | 197.356 | 1.3732 | 95.3493 | 98.78 | 461.68 | 0.03 | -0.0006 | 483107836 | 27.8021 | 2518.749 | 3.4999 | 34.9835
2015-04-23 12:37 | 3.7185 | 3.4998 | 33.3718 | 2553.119 | 2519.099 | 34.9836 | 27.8242 | 2952.479 | 0.0174 | 197.521 | 1.3732 | 95.3482 | 98.78 | 457.18 | 0.029 | -0.0006 | 483107837 | 27.8023 | 2519.099 | 3.4998 | 34.9837
2015-04-23 12:37 | 3.7181 | 3.4992 | 33.3722 | 2554.63 | 2520.581 | 34.9838 | 27.8244 | 2953.479 | 0.0186 | 197.618 | 1.3733 | 95.3493 | 98.78 | 456.32 | 0.03 | -0.0006 | 483107838 | 27.8025 | 2520.581 | 3.4992 | 34.9839
2015-04-23 12:37 | 3.718 | 3.499 | 33.3729 | 2556.442 | 2522.358 | 34.9839 | 27.8245 | 2954.479 | 0.0163 | 197.783 | 1.3733 | 95.3482 | 98.78 | 457.07 | 0.029 | -0.0006 | 483107839 | 27.8025 | 2522.358 | 3.499 | 34.9839
2015-04-23 12:37 | 3.7181 | 3.4988 | 33.3736 | 2558.224 | 2524.106 | 34.9839 | 27.8245 | 2955.479 | 0.0162 | 197.279 | 1.3732 | 95.3493 | 98.78 | 457.89 | 0.029 | -0.0006 | 483107840 | 27.8025 | 2524.106 | 3.4988 | 34.9839
2015-04-23 12:37 | 3.7181 | 3.4986 | 33.3741 | 2559.91 | 2525.759 | 34.9838 | 27.8244 | 2956.479 | 0.0202 | 197.212 | 1.3727 | 95.3493 | 98.78 | 458.18 | 0.029 | -0.0006 | 483107841 | 27.8024 | 2525.759 | 3.4986 | 34.9838
2015-04-23 12:37 | 3.7184 | 3.4988 | 33.3749 | 2561.379 | 2527.201 | 34.9836 | 27.8243 | 2957.479 | 0.0173 | 197.359 | 1.3726 | 95.3493 | 98.77 | 459.04 | 0.03 | -0.0006 | 483107842 | 27.8023 | 2527.201 | 3.4988 | 34.9837
2015-04-23 12:37 | 3.7187 | 3.4991 | 33.3753 | 2562.388 | 2528.19 | 34.9833 | 27.824 | 2958.479 | 0.0141 | 198.528 | 1.3726 | 95.3493 | 98.78 | 461.42 | 0.03 | -0.0006 | 483107843 | 27.802 | 2528.19 | 3.4991 | 34.9833
2015-04-23 12:37 | 3.7191 | 3.4994 | 33.3756 | 2562.665 | 2528.461 | 34.9831 | 27.8238 | 2959.479 | 0.0159 | 197.824 | 1.3723 | 95.3493 | 98.78 | 464.51 | 0.029 | -0.0006 | 483107844 | 27.8018 | 2528.461 | 3.4994 | 34.9832
2015-04-23 12:37 | 3.7191 | 3.4995 | 33.3755 | 2562.271 | 2528.075 | 34.9832 | 27.8238 | 2960.479 | 0.0151 | 197.839 | 1.3719 | 95.3493 | 98.78 | 466.78 | 0.029 | 0.0049 | 483107845 | 27.8018 | 2528.075 | 3.4994 | 34.9832
2015-04-23 12:37 | 3.7192 | 3.4996 | 33.3754 | 2561.767 | 2527.581 | 34.9832 | 27.8239 | 2961.479 | 0.0144 | 197.097 | 1.3717 | 95.3493 | 98.78 | 466.87 | 0.029 | 0.0066 | 483107846 | 27.8019 | 2527.581 | 3.4996 | 34.9833
2015-04-23 12:37 | 3.7192 | 3.4996 | 33.3755 | 2561.643 | 2527.459 | 34.9834 | 27.824 | 2962.479 | 0.0148 | 197.184 | 1.3717 | 95.3482 | 98.78 | 466.21 | 0.03 | -0.0006 | 483107847 | 27.802 | 2527.459 | 3.4996 | 34.9834
2015-04-23 12:37 | 3.7191 | 3.4995 | 33.3758 | 2562.251 | 2528.056 | 34.9834 | 27.8241 | 2963.479 | 0.016 | 197.748 | 1.3722 | 95.3493 | 98.78 | 464.11 | 0.028 | -0.0006 | 483107848 | 27.8021 | 2528.056 | 3.4995 | 34.9835
2015-04-23 12:37 | 3.719 | 3.4992 | 33.3761 | 2563.425 | 2529.207 | 34.9836 | 27.8242 | 2964.479 | 0.0162 | 197.508 | 1.3718 | 95.3482 | 98.78 | 462.54 | 0.029 | -0.0006 | 483107849 | 27.8022 | 2529.207 | 3.4992 | 34.9836
2015-04-23 12:38 | 3.7188 | 3.4989 | 33.3765 | 2564.627 | 2530.386 | 34.9836 | 27.8243 | 2965.479 | 0.0165 | 197.515 | 1.3719 | 95.3472 | 98.78 | 459.21 | 0.029 | -0.0006 | 483107850 | 27.8022 | 2530.386 | 3.4989 | 34.9836
2015-04-23 12:38 | 3.7189 | 3.4989 | 33.3771 | 2565.724 | 2531.462 | 34.9837 | 27.8244 | 2966.479 | 0.0156 | 197.676 | 1.3714 | 95.3482 | 98.78 | 453.64 | 0.03 | -0.0006 | 483107851 | 27.8023 | 2531.462 | 3.4989 | 34.9837
2015-04-23 12:38 | 3.7191 | 3.499 | 33.3776 | 2566.875 | 2532.59 | 34.9836 | 27.8242 | 2967.479 | 0.0164 | 197.879 | 1.3713 | 95.3482 | 98.78 | 448.55 | 0.03 | -0.0006 | 483107852 | 27.8022 | 2532.59 | 3.499 | 34.9836
2015-04-23 12:38 | 3.719 | 3.4987 | 33.3781 | 2568.176 | 2533.867 | 34.9838 | 27.8244 | 2968.479 | 0.0151 | 197.901 | 1.3712 | 95.3493 | 98.78 | 444.91 | 0.03 | -0.0006 | 483107853 | 27.8024 | 2533.867 | 3.4987 | 34.9838
2015-04-23 12:38 | 3.7189 | 3.4985 | 33.3786 | 2569.568 | 2535.232 | 34.9838 | 27.8245 | 2969.479 | 0.0138 | 197.908 | 1.3711 | 95.3483 | 98.78 | 442.61 | 0.03 | -0.0006 | 483107854 | 27.8023 | 2535.232 | 3.4985 | 34.9838
2015-04-23 12:38 | 3.7186 | 3.498 | 33.3786 | 2570.991 | 2536.627 | 34.9834 | 27.8242 | 2970.479 | 0.0142 | 197.894 | 1.3709 | 95.3482 | 98.78 | 442.22 | 0.03 | -0.0006 | 483107855 | 27.8021 | 2536.627 | 3.498 | 34.9835
2015-04-23 12:38 | 3.7182 | 3.4975 | 33.3789 | 2572.381 | 2537.991 | 34.9835 | 27.8244 | 2971.479 | 0.0161 | 197.861 | 1.3709 | 95.3472 | 98.78 | 442.84 | 0.03 | -0.0006 | 483107856 | 27.8022 | 2537.991 | 3.4975 | 34.9835
2015-04-23 12:38 | 3.7169 | 3.4961 | 33.3778 | 2573.649 | 2539.235 | 34.9831 | 27.8241 | 2972.479 | 0.0178 | 197.834 | 1.3709 | 95.3472 | 98.79 | 447.02 | 0.03 | -0.0006 | 483107857 | 27.802 | 2539.235 | 3.4961 | 34.983
2015-04-23 12:38 | 3.7175 | 3.4965 | 33.3789 | 2574.614 | 2540.181 | 34.9833 | 27.8243 | 2973.479 | 0.0186 | 197.826 | 1.3709 | 95.3493 | 98.78 | 451.32 | 0.029 | -0.0006 | 483107858 | 27.8021 | 2540.181 | 3.4965 | 34.9833
2015-04-23 12:38 | 3.7182 | 3.4972 | 33.3791 | 2574.919 | 2540.48 | 34.9828 | 27.8238 | 2974.479 | 0.0178 | 197.849 | 1.3709 | 95.3493 | 98.78 | 454.13 | 0.029 | -0.0006 | 483107859 | 27.8016 | 2540.48 | 3.4972 | 34.9827
2015-04-23 12:38 | 3.7179 | 3.497 | 33.3786 | 2574.273 | 2539.847 | 34.9828 | 27.8238 | 2975.479 | 0.0144 | 197.896 | 1.3709 | 95.3482 | 98.78 | 456.2 | 0.03 | 0.0028 | 483107860 | 27.8017 | 2539.847 | 3.497 | 34.9828
2015-04-23 12:38 | 3.7191 | 3.4984 | 33.3797 | 2573.208 | 2538.802 | 34.9831 | 27.8239 | 2976.479 | 0.015 | 197.955 | 1.3709 | 95.3482 | 98.78 | 457.94 | 0.029 | 0.0018 | 483107861 | 27.8018 | 2538.802 | 3.4983 | 34.9831
2015-04-23 12:38 | 3.7197 | 3.499 | 33.3798 | 2572.25 | 2537.862 | 34.9831 | 27.8239 | 2977.479 | 0.0159 | 198.006 | 1.3709 | 95.3493 | 98.78 | 458.95 | 0.03 | -0.0006 | 483107862 | 27.8018 | 2537.862 | 3.499 | 34.9832
2015-04-23 12:38 | 3.72 | 3.4993 | 33.3801 | 2571.906 | 2537.525 | 34.9833 | 27.824 | 2978.479 | 0.0159 | 197.885 | 1.3709 | 95.3482 | 98.78 | 456.53 | 0.029 | -0.0006 | 483107863 | 27.8019 | 2537.525 | 3.4993 | 34.9833
2015-04-23 12:38 | 3.7196 | 3.4988 | 33.3804 | 2572.691 | 2538.294 | 34.9837 | 27.8243 | 2979.479 | 0.0148 | 197.908 | 1.3709 | 95.3482 | 98.78 | 449.51 | 0.03 | -0.0006 | 483107864 | 27.8022 | 2538.294 | 3.4988 | 34.9837
2015-04-23 12:38 | 3.7192 | 3.4982 | 33.3806 | 2574.377 | 2539.948 | 34.9837 | 27.8244 | 2980.479 | 0.0186 | 197.343 | 1.3709 | 95.3482 | 98.78 | 440.41 | 0.031 | -0.0006 | 483107865 | 27.8023 | 2539.949 | 3.4982 | 34.9837
2015-04-23 12:38 | 3.7182 | 3.4971 | 33.3806 | 2576.418 | 2541.95 | 34.9837 | 27.8245 | 2981.479 | 0.0182 | 197.069 | 1.3709 | 95.3482 | 98.78 | 433.86 | 0.03 | -0.0006 | 483107866 | 27.8024 | 2541.95 | 3.4971 | 34.9837
2015-04-23 12:38 | 3.7185 | 3.4972 | 33.3816 | 2578.424 | 2543.917 | 34.9837 | 27.8245 | 2982.479 | 0.0193 | 197.513 | 1.371 | 95.3493 | 98.78 | 432.5 | 0.03 | -0.0006 | 483107867 | 27.8024 | 2543.917 | 3.4972 | 34.9837
2015-04-23 12:38 | 3.7179 | 3.4963 | 33.3813 | 2580.146 | 2545.606 | 34.9833 | 27.8243 | 2983.479 | 0.0181 | 197.598 | 1.3708 | 95.3482 | 98.78 | 433.3 | 0.03 | -0.0002 | 483107868 | 27.802 | 2545.606 | 3.4964 | 34.9833
2015-04-23 12:38 | 3.7181 | 3.4964 | 33.3823 | 2581.921 | 2547.347 | 34.9834 | 27.8243 | 2984.479 | 0.0161 | 197.426 | 1.3708 | 95.3493 | 98.78 | 433.86 | 0.029 | 0.0058 | 483107869 | 27.8021 | 2547.347 | 3.4964 | 34.9833
2015-04-23 12:38 | 3.7189 | 3.497 | 33.3835 | 2583.612 | 2549.005 | 34.9832 | 27.8242 | 2985.479 | 0.0151 | 197.979 | 1.3702 | 95.3461 | 98.78 | 434.2 | 0.029 | -0.0006 | 483107870 | 27.8019 | 2549.005 | 3.497 | 34.9832
2015-04-23 12:38 | 3.719 | 3.4972 | 33.3834 | 2583.822 | 2549.211 | 34.9828 | 27.8238 | 2986.479 | 0.0142 | 198.031 | 1.3698 | 95.3396 | 98.78 | 435.75 | 0.029 | -0.0006 | 483107871 | 27.8016 | 2549.212 | 3.4971 | 34.9828
2015-04-23 12:38 | 3.719 | 3.4972 | 33.3832 | 2582.889 | 2548.296 | 34.9829 | 27.8239 | 2987.479 | 0.0154 | 197.785 | 1.3699 | 95.3429 | 98.78 | 435.91 | 0.03 | -0.0006 | 483107872 | 27.8017 | 2548.296 | 3.4972 | 34.983
2015-04-23 12:38 | 3.7193 | 3.4976 | 33.383 | 2581.898 | 2547.324 | 34.9829 | 27.8238 | 2988.479 | 0.019 | 197.302 | 1.3696 | 95.3429 | 98.79 | 438.13 | 0.03 | -0.0006 | 483107873 | 27.8016 | 2547.324 | 3.4976 | 34.9829
2015-04-23 12:38 | 3.7191 | 3.4975 | 33.3829 | 2581.436 | 2546.871 | 34.9832 | 27.8241 | 2989.479 | 0.0172 | 197.19 | 1.3694 | 95.3415 | 98.78 | 438.57 | 0.03 | -0.0006 | 483107874 | 27.8019 | 2546.871 | 3.4974 | 34.9832
2015-04-23 12:38 | 3.7189 | 3.4971 | 33.3831 | 2582.068 | 2547.491 | 34.9835 | 27.8243 | 2990.479 | 0.0167 | 197.254 | 1.3699 | 95.3379 | 98.79 | 438.91 | 0.03 | -0.0006 | 483107875 | 27.8021 | 2547.491 | 3.4971 | 34.9835
2015-04-23 12:38 | 3.7187 | 3.4968 | 33.3838 | 2583.638 | 2549.031 | 34.9836 | 27.8244 | 2991.479 | 0.0178 | 197.482 | 1.3697 | 95.3447 | 98.79 | 436.98 | 0.03 | -0.0006 | 483107876 | 27.8023 | 2549.031 | 3.4969 | 34.9836
2015-04-23 12:38 | 3.7175 | 3.4954 | 33.383 | 2585.551 | 2550.906 | 34.9833 | 27.8243 | 2992.479 | 0.018 | 197.817 | 1.3699 | 95.3454 | 98.78 | 430.39 | 0.029 | 0.0068 | 483107877 | 27.8021 | 2550.906 | 3.4954 | 34.9832
2015-04-23 12:38 | 3.7159 | 3.4937 | 33.3825 | 2587.487 | 2552.805 | 34.9834 | 27.8246 | 2993.479 | 0.0166 | 197.782 | 1.3692 | 95.3493 | 98.79 | 421.48 | 0.03 | 0.0051 | 483107878 | 27.8023 | 2552.805 | 3.4937 | 34.9833
2015-04-23 12:38 | 3.7163 | 3.4939 | 33.3836 | 2589.301 | 2554.584 | 34.9834 | 27.8246 | 2994.479 | 0.0181 | 197.708 | 1.3689 | 95.3461 | 98.78 | 420.11 | 0.029 | -0.0006 | 483107879 | 27.8023 | 2554.584 | 3.4939 | 34.9834
2015-04-23 12:38 | 3.7161 | 3.4935 | 33.3839 | 2590.987 | 2556.238 | 34.9832 | 27.8244 | 2995.479 | 0.0202 | 197.863 | 1.3686 | 95.3482 | 98.79 | 435.99 | 0.03 | -0.0006 | 483107880 | 27.8021 | 2556.238 | 3.4936 | 34.9831
2015-04-23 12:38 | 3.716 | 3.4933 | 33.384 | 2592.292 | 2557.517 | 34.9829 | 27.8243 | 2996.479 | 0.0199 | 197.739 | 1.3686 | 95.3486 | 98.79 | 439.04 | 0.031 | -0.0006 | 483107881 | 27.8019 | 2557.517 | 3.4933 | 34.9829
2015-04-23 12:38 | 3.7168 | 3.4939 | 33.3846 | 2592.866 | 2558.08 | 34.9826 | 27.8239 | 2997.479 | 0.0161 | 197.835 | 1.3686 | 95.3448 | 98.78 | 424.86 | 0.03 | -0.0006 | 483107882 | 27.8016 | 2558.08 | 3.494 | 34.9826
2015-04-23 12:38 | 3.7166 | 3.4938 | 33.3845 | 2592.583 | 2557.803 | 34.9826 | 27.824 | 2998.479 | 0.0171 | 197.886 | 1.3686 | 95.3394 | 98.78 | 420.26 | 0.029 | -0.0006 | 483107883 | 27.8016 | 2557.803 | 3.4938 | 34.9826
2015-04-23 12:38 | 3.7173 | 3.4946 | 33.3849 | 2592.014 | 2557.245 | 34.9827 | 27.824 | 2999.479 | 0.0201 | 197.92 | 1.3686 | 95.3403 | 98.78 | 422.85 | 0.03 | -0.0006 | 483107884 | 27.8017 | 2557.245 | 3.4946 | 34.9827
2015-04-23 12:38 | 3.7175 | 3.4948 | 33.3852 | 2591.761 | 2556.997 | 34.9829 | 27.8241 | 3000.479 | 0.0217 | 197.944 | 1.3686 | 95.3455 | 98.78 | 417.91 | 0.03 | -0.0006 | 483107885 | 27.8018 | 2556.997 | 3.4948 | 34.9829
2015-04-23 12:38 | 3.7177 | 3.4949 | 33.3856 | 2592.294 | 2557.519 | 34.983 | 27.8242 | 3001.479 | 0.0199 | 197.975 | 1.3686 | 95.3453 | 98.78 | 416.9 | 0.03 | -0.0006 | 483107886 | 27.8019 | 2557.52 | 3.4949 | 34.983
2015-04-23 12:38 | 3.7172 | 3.4943 | 33.3858 | 2593.612 | 2558.811 | 34.9831 | 27.8243 | 3002.479 | 0.0152 | 197.728 | 1.3686 | 95.344 | 98.79 | 428.51 | 0.03 | -0.0006 | 483107887 | 27.802 | 2558.811 | 3.4943 | 34.9831
2015-04-23 12:38 | 3.7163 | 3.4933 | 33.3855 | 2595.093 | 2560.265 | 34.9831 | 27.8244 | 3003.479 | 0.0141 | 197.947 | 1.3686 | 95.3426 | 98.78 | 449.13 | 0.03 | 0.0112 | 483107888 | 27.8021 | 2560.265 | 3.4932 | 34.9831
2015-04-23 12:38 | 3.7162 | 3.493 | 33.3858 | 2596.325 | 2561.473 | 34.983 | 27.8243 | 3004.479 | 0.0137 | 197.742 | 1.3686 | 95.3474 | 98.78 | 442.35 | 0.03 | 0.0004 | 483107889 | 27.8019 | 2561.473 | 3.493 | 34.9829
2015-04-23 12:38 | 3.7167 | 3.4935 | 33.3868 | 2597.35 | 2562.477 | 34.9831 | 27.8244 | 3005.479 | 0.0133 | 197.549 | 1.3686 | 95.3493 | 98.79 | 434.39 | 0.03 | -0.0006 | 483107890 | 27.802 | 2562.477 | 3.4935 | 34.9831
2015-04-23 12:38 | 3.7168 | 3.4934 | 33.3873 | 2598.496 | 2563.601 | 34.9832 | 27.8245 | 3006.479 | 0.0139 | 197.348 | 1.3686 | 95.3472 | 98.78 | 419.96 | 0.031 | -0.0006 | 483107891 | 27.8021 | 2563.601 | 3.4934 | 34.9831
2015-04-23 12:38 | 3.7159 | 3.4923 | 33.387 | 2599.896 | 2564.975 | 34.9831 | 27.8245 | 3007.479 | 0.0138 | 197.968 | 1.3684 | 95.3493 | 98.79 | 397.29 | 0.03 | -0.0006 | 483107892 | 27.8021 | 2564.975 | 3.4923 | 34.983
2015-04-23 12:38 | 3.7152 | 3.4915 | 33.3867 | 2601.241 | 2566.293 | 34.9828 | 27.8244 | 3008.479 | 0.0139 | 197.679 | 1.3684 | 95.3493 | 98.78 | 403.32 | 0.03 | -0.0006 | 483107893 | 27.8019 | 2566.293 | 3.4915 | 34.9828
2015-04-23 12:38 | 3.7152 | 3.4914 | 33.3868 | 2602.152 | 2567.186 | 34.9826 | 27.8242 | 3009.479 | 0.0149 | 197.705 | 1.3682 | 95.3479 | 98.78 | 396.16 | 0.029 | -0.0006 | 483107894 | 27.8018 | 2567.186 | 3.4915 | 34.9826
2015-04-23 12:38 | 3.7155 | 3.4917 | 33.387 | 2602.437 | 2567.466 | 34.9824 | 27.824 | 3010.479 | 0.0171 | 197.261 | 1.3679 | 95.3464 | 98.79 | 393.92 | 0.03 | -0.0006 | 483107895 | 27.8016 | 2567.466 | 3.4917 | 34.9823
2015-04-23 12:38 | 3.7157 | 3.4919 | 33.3873 | 2602.496 | 2567.524 | 34.9824 | 27.824 | 3011.479 | 0.0167 | 196.714 | 1.3679 | 95.3482 | 98.78 | 409.28 | 0.029 | -0.0006 | 483107896 | 27.8016 | 2567.524 | 3.4919 | 34.9824
2015-04-23 12:38 | 3.7149 | 3.4911 | 33.3868 | 2602.928 | 2567.948 | 34.9825 | 27.8242 | 3012.479 | 0.0158 | 197.966 | 1.3679 | 95.3386 | 98.78 | 394.99 | 0.031 | -0.0006 | 483107897 | 27.8017 | 2567.948 | 3.4911 | 34.9825
2015-04-23 12:38 | 3.714 | 3.4901 | 33.3861 | 2603.601 | 2568.607 | 34.9824 | 27.8242 | 3013.479 | 0.0154 | 197.761 | 1.3676 | 95.3461 | 98.78 | 395.03 | 0.03 | -0.0006 | 483107898 | 27.8017 | 2568.607 | 3.4901 | 34.9824
2015-04-23 12:38 | 3.7142 | 3.4903 | 33.3864 | 2604.01 | 2569.009 | 34.9823 | 27.8241 | 3014.479 | 0.0161 | 197.168 | 1.3677 | 95.3472 | 98.78 | 395.93 | 0.029 | -0.0006 | 483107899 | 27.8016 | 2569.009 | 3.4903 | 34.9823
2015-04-23 12:38 | 3.7131 | 3.4892 | 33.3855 | 2604.202 | 2569.197 | 34.9823 | 27.8242 | 3015.479 | 0.0161 | 197.492 | 1.3672 | 95.3472 | 98.78 | 394.51 | 0.029 | -0.0006 | 483107900 | 27.8017 | 2569.197 | 3.4892 | 34.9822
2015-04-23 12:38 | 3.7131 | 3.4891 | 33.3859 | 2604.809 | 2569.792 | 34.9825 | 27.8244 | 3016.479 | 0.0166 | 197.502 | 1.3667 | 95.3482 | 98.78 | 392.62 | 0.03 | -0.0006 | 483107901 | 27.8019 | 2569.792 | 3.4891 | 34.9825
2015-04-23 12:38 | 3.7132 | 3.4891 | 33.3865 | 2606.07 | 2571.028 | 34.9826 | 27.8244 | 3017.479 | 0.0174 | 197.762 | 1.367 | 95.345 | 98.78 | 392.41 | 0.03 | -0.0006 | 483107902 | 27.8019 | 2571.028 | 3.4891 | 34.9825
2015-04-23 12:38 | 3.7112 | 3.4869 | 33.3853 | 2607.674 | 2572.601 | 34.9825 | 27.8246 | 3018.479 | 0.0174 | 197.768 | 1.3667 | 95.3439 | 98.78 | 393.21 | 0.029 | -0.0006 | 483107903 | 27.8021 | 2572.601 | 3.4869 | 34.9824
2015-04-23 12:38 | 3.7112 | 3.4868 | 33.3858 | 2609.22 | 2574.117 | 34.9824 | 27.8245 | 3019.479 | 0.0193 | 198.012 | 1.3665 | 95.3447 | 98.78 | 389.46 | 0.029 | -0.0006 | 483107904 | 27.802 | 2574.117 | 3.4868 | 34.9824
2015-04-23 12:38 | 3.7134 | 3.4888 | 33.3884 | 2610.441 | 2575.315 | 34.9826 | 27.8244 | 3020.479 | 0.0167 | 197.673 | 1.3663 | 95.3454 | 98.78 | 381.8 | 0.03 | 0.002 | 483107905 | 27.8019 | 2575.315 | 3.4888 | 34.9825
2015-04-23 12:38 | 3.7134 | 3.4887 | 33.3882 | 2611.142 | 2576.002 | 34.982 | 27.824 | 3021.479 | 0.0139 | 197.546 | 1.3663 | 95.3431 | 98.78 | 373.29 | 0.03 | -0.0003 | 483107906 | 27.8015 | 2576.002 | 3.4887 | 34.982
2015-04-23 12:38 | 3.7137 | 3.489 | 33.3888 | 2611.507 | 2576.359 | 34.9822 | 27.8241 | 3022.479 | 0.0126 | 197.816 | 1.3663 | 95.3466 | 98.78 | 368.14 | 0.031 | -0.0006 | 483107907 | 27.8016 | 2576.359 | 3.489 | 34.9822
2015-04-23 12:38 | 3.7144 | 3.4897 | 33.3894 | 2611.756 | 2576.604 | 34.982 | 27.8239 | 3023.479 | 0.0135 | 197.846 | 1.3662 | 95.3453 | 98.78 | 372.06 | 0.031 | -0.0006 | 483107908 | 27.8014 | 2576.604 | 3.4897 | 34.9821
2015-04-23 12:38 | 3.7145 | 3.4897 | 33.3895 | 2611.926 | 2576.771 | 34.9819 | 27.8238 | 3024.479 | 0.0145 | 197.867 | 1.3665 | 95.3482 | 98.78 | 377.2 | 0.031 | -0.0006 | 483107909 | 27.8013 | 2576.771 | 3.4898 | 34.9819
2015-04-23 12:38 | 3.7145 | 3.4897 | 33.3896 | 2612.076 | 2576.918 | 34.9821 | 27.8239 | 3025.479 | 0.0153 | 197.89 | 1.3662 | 95.3461 | 98.78 | 376.37 | 0.029 | -0.0006 | 483107910 | 27.8014 | 2576.918 | 3.4897 | 34.9821
2015-04-23 12:39 | 3.7129 | 3.4882 | 33.3885 | 2612.46 | 2577.295 | 34.9822 | 27.8242 | 3026.479 | 0.0121 | 197.903 | 1.3662 | 95.3482 | 98.78 | 372.71 | 0.029 | -0.0002 | 483107911 | 27.8017 | 2577.294 | 3.4881 | 34.9822
2015-04-23 12:39 | 3.7124 | 3.4876 | 33.3884 | 2613.264 | 2578.082 | 34.9823 | 27.8244 | 3027.479 | 0.0142 | 197.898 | 1.3662 | 95.346 | 98.78 | 371.66 | 0.03 | 0.0006 | 483107912 | 27.8018 | 2578.082 | 3.4876 | 34.9823
2015-04-23 12:39 | 3.7124 | 3.4874 | 33.389 | 2614.37 | 2579.167 | 34.9826 | 27.8246 | 3028.479 | 0.0144 | 197.904 | 1.3662 | 95.344 | 98.79 | 374.59 | 0.03 | -0.0006 | 483107913 | 27.802 | 2579.167 | 3.4874 | 34.9826
2015-04-23 12:39 | 3.7143 | 3.4892 | 33.3914 | 2615.589 | 2580.362 | 34.9827 | 27.8245 | 3029.479 | 0.0119 | 197.925 | 1.3663 | 95.3482 | 98.78 | 378.91 | 0.03 | -0.0006 | 483107914 | 27.802 | 2580.362 | 3.4892 | 34.9828
2015-04-23 12:39 | 3.7152 | 3.49 | 33.3924 | 2616.589 | 2581.343 | 34.9824 | 27.8242 | 3030.479 | 0.0149 | 197.851 | 1.3663 | 95.3472 | 98.78 | 381.31 | 0.03 | -0.0006 | 483107915 | 27.8017 | 2581.343 | 3.49 | 34.9825
2015-04-23 12:39 | 3.7151 | 3.4898 | 33.3922 | 2616.996 | 2581.742 | 34.9822 | 27.824 | 3031.479 | 0.0117 | 197.88 | 1.3663 | 95.3482 | 98.79 | 378.53 | 0.029 | -0.0006 | 483107916 | 27.8015 | 2581.742 | 3.4898 | 34.9823
2015-04-23 12:39 | 3.7156 | 3.4903 | 33.3925 | 2616.82 | 2581.569 | 34.9821 | 27.8239 | 3032.479 | 0.011 | 198.119 | 1.3663 | 95.3482 | 98.78 | 372.23 | 0.03 | -0.0006 | 483107917 | 27.8014 | 2581.569 | 3.4903 | 34.9822
2015-04-23 12:39 | 3.7148 | 3.4894 | 33.3919 | 2616.829 | 2581.578 | 34.9823 | 27.8241 | 3033.479 | 0.0127 | 197.747 | 1.3663 | 95.3475 | 98.78 | 368.34 | 0.03 | -0.0006 | 483107918 | 27.8016 | 2581.578 | 3.4895 | 34.9823
2015-04-23 12:39 | 3.715 | 3.4896 | 33.3927 | 2617.667 | 2582.4 | 34.9827 | 27.8245 | 3034.479 | 0.0141 | 197.739 | 1.3663 | 95.3448 | 98.78 | 366.07 | 0.03 | -0.0006 | 483107919 | 27.8019 | 2582.4 | 3.4896 | 34.9827
2015-04-23 12:39 | 3.7144 | 3.4889 | 33.3926 | 2618.981 | 2583.688 | 34.9826 | 27.8244 | 3035.479 | 0.0168 | 197.721 | 1.3662 | 95.3458 | 98.79 | 365.35 | 0.03 | -0.0006 | 483107920 | 27.8018 | 2583.688 | 3.4889 | 34.9826
2015-04-23 12:39 | 3.7146 | 3.4889 | 33.3933 | 2620.257 | 2584.94 | 34.9826 | 27.8245 | 3036.479 | 0.0127 | 197.922 | 1.3663 | 95.3474 | 98.78 | 363.75 | 0.03 | -0.0006 | 483107921 | 27.8019 | 2584.94 | 3.4889 | 34.9826
2015-04-23 12:39 | 3.7139 | 3.4882 | 33.393 | 2621.35 | 2586.011 | 34.9825 | 27.8244 | 3037.479 | 0.0135 | 196.943 | 1.3662 | 95.3333 | 98.79 | 360.91 | 0.031 | -0.0006 | 483107922 | 27.8018 | 2586.011 | 3.4882 | 34.9824
2015-04-23 12:39 | 3.7132 | 3.4874 | 33.3924 | 2622.201 | 2586.845 | 34.9821 | 27.8242 | 3038.479 | 0.0146 | 197.776 | 1.366 | 95.3482 | 98.78 | 358.92 | 0.03 | -0.0006 | 483107923 | 27.8016 | 2586.845 | 3.4874 | 34.9821
2015-04-23 12:39 | 3.7132 | 3.4874 | 33.3925 | 2622.744 | 2587.378 | 34.9819 | 27.8241 | 3039.479 | 0.0146 | 198.388 | 1.366 | 95.3482 | 98.78 | 358.71 | 0.028 | -0.0006 | 483107924 | 27.8015 | 2587.378 | 3.4874 | 34.9819
2015-04-23 12:39 | 3.7128 | 3.4869 | 33.3921 | 2622.976 | 2587.605 | 34.9819 | 27.8241 | 3040.479 | 0.0124 | 196.97 | 1.3659 | 95.3432 | 98.78 | 358.66 | 0.029 | -0.0006 | 483107925 | 27.8015 | 2587.605 | 3.4869 | 34.9819
2015-04-23 12:39 | 3.7127 | 3.4868 | 33.3921 | 2623.183 | 2587.809 | 34.9819 | 27.8241 | 3041.479 | 0.015 | 196.978 | 1.3657 | 95.346 | 98.79 | 357.27 | 0.03 | -0.0006 | 483107926 | 27.8014 | 2587.809 | 3.4868 | 34.9819
2015-04-23 12:39 | 3.7132 | 3.4873 | 33.3931 | 2623.7 | 2588.315 | 34.9822 | 27.8243 | 3042.479 | 0.0184 | 197.748 | 1.3652 | 95.3422 | 98.78 | 356.14 | 0.03 | -0.0006 | 483107927 | 27.8017 | 2588.315 | 3.4873 | 34.9822
2015-04-23 12:39 | 3.7132 | 3.4872 | 33.3934 | 2624.417 | 2589.019 | 34.9822 | 27.8243 | 3043.479 | 0.0202 | 197.68 | 1.3655 | 95.339 | 98.78 | 356.73 | 0.03 | -0.0006 | 483107928 | 27.8017 | 2589.019 | 3.4872 | 34.9822
2015-04-23 12:39 | 3.7129 | 3.4868 | 33.3931 | 2625.04 | 2589.63 | 34.9819 | 27.8241 | 3044.479 | 0.0181 | 197.471 | 1.3654 | 95.3472 | 98.78 | 359.03 | 0.029 | 0.0009 | 483107929 | 27.8015 | 2589.63 | 3.4868 | 34.9819
2015-04-23 12:39 | 3.7126 | 3.4865 | 33.3928 | 2625.428 | 2590.01 | 34.9818 | 27.8241 | 3045.479 | 0.0151 | 197.5 | 1.3649 | 95.345 | 98.78 | 360.68 | 0.03 | 0.0005 | 483107930 | 27.8014 | 2590.01 | 3.4865 | 34.9818
2015-04-23 12:39 | 3.7125 | 3.4863 | 33.393 | 2625.757 | 2590.332 | 34.982 | 27.8242 | 3046.479 | 0.0171 | 197.821 | 1.3647 | 95.3333 | 98.78 | 359.96 | 0.029 | -0.0006 | 483107931 | 27.8016 | 2590.332 | 3.4863 | 34.982
2015-04-23 12:39 | 3.7133 | 3.4871 | 33.3944 | 2626.431 | 2590.993 | 34.9824 | 27.8245 | 3047.479 | 0.0192 | 197.434 | 1.3647 | 95.346 | 98.78 | 357.19 | 0.029 | -0.0006 | 483107932 | 27.8019 | 2590.994 | 3.4871 | 34.9824
2015-04-23 12:39 | 3.7145 | 3.4881 | 33.396 | 2627.543 | 2592.084 | 34.9826 | 27.8245 | 3048.479 | 0.0189 | 197.258 | 1.3646 | 95.3493 | 98.78 | 353.91 | 0.029 | -0.0006 | 483107933 | 27.8019 | 2592.084 | 3.4881 | 34.9826
2015-04-23 12:39 | 3.7131 | 3.4866 | 33.3949 | 2628.926 | 2593.439 | 34.9821 | 27.8243 | 3049.479 | 0.018 | 197.706 | 1.3644 | 95.346 | 98.78 | 351.81 | 0.029 | -0.0006 | 483107934 | 27.8016 | 2593.44 | 3.4866 | 34.9821
2015-04-23 12:39 | 3.7116 | 3.485 | 33.3941 | 2630.285 | 2594.772 | 34.9822 | 27.8245 | 3050.479 | 0.0154 | 198.066 | 1.3642 | 95.3419 | 98.78 | 351.84 | 0.029 | -0.0006 | 483107935 | 27.8018 | 2594.772 | 3.485 | 34.9821
2015-04-23 12:39 | 3.7113 | 3.4846 | 33.3939 | 2631.296 | 2595.763 | 34.9818 | 27.8242 | 3051.479 | 0.0117 | 197.576 | 1.3644 | 95.3457 | 98.78 | 350.59 | 0.03 | -0.0006 | 483107936 | 27.8014 | 2595.763 | 3.4846 | 34.9817
2015-04-23 12:39 | 3.7115 | 3.4848 | 33.3941 | 2631.712 | 2596.171 | 34.9816 | 27.8241 | 3052.479 | 0.0147 | 197.74 | 1.364 | 95.3365 | 98.78 | 348.32 | 0.03 | -0.0006 | 483107937 | 27.8013 | 2596.171 | 3.4847 | 34.9816
2015-04-23 12:39 | 3.7121 | 3.4853 | 33.3945 | 2631.527 | 2595.99 | 34.9815 | 27.8239 | 3053.479 | 0.0188 | 197.752 | 1.3639 | 95.3421 | 98.78 | 343.34 | 0.029 | -0.0006 | 483107938 | 27.8012 | 2595.99 | 3.4854 | 34.9815
2015-04-23 12:39 | 3.7128 | 3.4861 | 33.3954 | 2631.304 | 2595.772 | 34.9819 | 27.8241 | 3054.479 | 0.0152 | 198.007 | 1.364 | 95.3461 | 98.78 | 340.01 | 0.029 | -0.0006 | 483107939 | 27.8015 | 2595.772 | 3.4861 | 34.9819
2015-04-23 12:39 | 3.7133 | 3.4865 | 33.396 | 2631.642 | 2596.102 | 34.982 | 27.8242 | 3055.479 | 0.0132 | 197.754 | 1.3641 | 95.3493 | 98.78 | 339.77 | 0.029 | 0.0007 | 483107940 | 27.8015 | 2596.102 | 3.4865 | 34.982
2015-04-23 12:39 | 3.7121 | 3.4852 | 33.3955 | 2632.689 | 2597.129 | 34.9823 | 27.8245 | 3056.479 | 0.014 | 197.825 | 1.364 | 95.3475 | 98.78 | 343.39 | 0.029 | -0.0006 | 483107941 | 27.8018 | 2597.129 | 3.4852 | 34.9822
2015-04-23 12:39 | 3.7133 | 3.4862 | 33.3972 | 2633.922 | 2598.338 | 34.9823 | 27.8245 | 3057.479 | 0.0142 | 197.886 | 1.3639 | 95.3418 | 98.78 | 347.43 | 0.028 | -0.0006 | 483107942 | 27.8018 | 2598.338 | 3.4863 | 34.9823
2015-04-23 12:39 | 3.7125 | 3.4854 | 33.3965 | 2634.883 | 2599.28 | 34.982 | 27.8243 | 3058.479 | 0.0166 | 197.923 | 1.3639 | 95.343 | 98.79 | 349.84 | 0.029 | 0.0006 | 483107943 | 27.8015 | 2599.281 | 3.4854 | 34.9819
2015-04-23 12:39 | 3.711 | 3.4838 | 33.3951 | 2635.371 | 2599.759 | 34.9816 | 27.8242 | 3059.479 | 0.0146 | 197.792 | 1.364 | 95.3439 | 98.78 | 348.82 | 0.031 | 0.0002 | 483107944 | 27.8014 | 2599.759 | 3.4839 | 34.9816
2015-04-23 12:39 | 3.7111 | 3.4839 | 33.3952 | 2635.591 | 2599.975 | 34.9817 | 27.8242 | 3060.479 | 0.0123 | 198.018 | 1.364 | 95.3469 | 98.78 | 346.24 | 0.031 | -0.0006 | 483107945 | 27.8014 | 2599.974 | 3.4839 | 34.9816
2015-04-23 12:39 | 3.7113 | 3.484 | 33.3961 | 2636.258 | 2600.628 | 34.9822 | 27.8246 | 3061.479 | 0.0125 | 198.028 | 1.364 | 95.3469 | 98.78 | 347.89 | 0.029 | -0.0006 | 483107946 | 27.8018 | 2600.628 | 3.484 | 34.9822
2015-04-23 12:39 | 3.7135 | 3.4861 | 33.3987 | 2637.388 | 2601.737 | 34.9823 | 27.8245 | 3062.479 | 0.0106 | 197.959 | 1.364 | 95.3485 | 98.78 | 347.09 | 0.029 | 0.006 | 483107947 | 27.8017 | 2601.737 | 3.4861 | 34.9823
2015-04-23 12:39 | 3.7122 | 3.4848 | 33.3977 | 2638.509 | 2602.836 | 34.982 | 27.8243 | 3063.479 | 0.0129 | 197.84 | 1.364 | 95.3464 | 98.78 | 345.16 | 0.029 | 0.0079 | 483107948 | 27.8016 | 2602.836 | 3.4848 | 34.9819
2015-04-23 12:39 | 3.7117 | 3.4841 | 33.3973 | 2639.304 | 2603.615 | 34.9818 | 27.8243 | 3064.479 | 0.0112 | 198.036 | 1.3639 | 95.3458 | 98.78 | 343.13 | 0.029 | -0.0006 | 483107949 | 27.8015 | 2603.615 | 3.4841 | 34.9818
2015-04-23 12:39 | 3.7122 | 3.4847 | 33.3978 | 2639.621 | 2603.925 | 34.9816 | 27.8241 | 3065.479 | 0.0126 | 197.771 | 1.364 | 95.3468 | 98.78 | 341.36 | 0.03 | -0.0006 | 483107950 | 27.8013 | 2603.925 | 3.4846 | 34.9816
2015-04-23 12:39 | 3.7121 | 3.4845 | 33.3978 | 2639.687 | 2603.99 | 34.9817 | 27.8242 | 3066.479 | 0.0137 | 197.926 | 1.364 | 95.3336 | 98.78 | 339.85 | 0.03 | -0.0006 | 483107951 | 27.8013 | 2603.99 | 3.4845 | 34.9816
2015-04-23 12:39 | 3.7121 | 3.4845 | 33.3982 | 2640.091 | 2604.387 | 34.9819 | 27.8243 | 3067.479 | 0.0152 | 197.586 | 1.364 | 95.345 | 98.78 | 337.13 | 0.029 | -0.0006 | 483107952 | 27.8016 | 2604.387 | 3.4845 | 34.9819
2015-04-23 12:39 | 3.7123 | 3.4846 | 33.3988 | 2641.017 | 2605.295 | 34.9821 | 27.8245 | 3068.479 | 0.0159 | 197.595 | 1.3639 | 95.3472 | 98.78 | 336.86 | 0.03 | -0.0006 | 483107953 | 27.8017 | 2605.294 | 3.4846 | 34.9821
2015-04-23 12:39 | 3.7127 | 3.4848 | 33.3997 | 2642.148 | 2606.403 | 34.9822 | 27.8245 | 3069.479 | 0.016 | 197.368 | 1.3639 | 95.3461 | 98.78 | 337.61 | 0.03 | -0.0006 | 483107954 | 27.8017 | 2606.403 | 3.4849 | 34.9822
2015-04-23 12:39 | 3.714 | 3.486 | 33.4014 | 2643.312 | 2607.544 | 34.9823 | 27.8245 | 3070.479 | 0.015 | 197.835 | 1.3638 | 95.3472 | 98.78 | 339.54 | 0.03 | -0.0006 | 483107955 | 27.8017 | 2607.544 | 3.486 | 34.9823
2015-04-23 12:39 | 3.7145 | 3.4863 | 33.4019 | 2644.242 | 2608.456 | 34.982 | 27.8243 | 3071.479 | 0.016 | 197.245 | 1.3639 | 95.344 | 98.78 | 341.84 | 0.029 | -0.0006 | 483107956 | 27.8014 | 2608.457 | 3.4863 | 34.9821
2015-04-23 12:39 | 3.7147 | 3.4865 | 33.402 | 2644.537 | 2608.746 | 34.9817 | 27.824 | 3072.479 | 0.0157 | 198.247 | 1.3633 | 95.3435 | 98.78 | 344.52 | 0.029 | -0.0006 | 483107957 | 27.8012 | 2608.746 | 3.4865 | 34.9818
2015-04-23 12:39 | 3.7147 | 3.4866 | 33.402 | 2644.163 | 2608.379 | 34.9819 | 27.8241 | 3073.479 | 0.0156 | 198.356 | 1.3634 | 95.3422 | 98.78 | 345.91 | 0.029 | 0.0014 | 483107958 | 27.8013 | 2608.379 | 3.4866 | 34.9819
2015-04-23 12:39 | 3.7143 | 3.4862 | 33.4017 | 2643.991 | 2608.21 | 34.9819 | 27.8242 | 3074.479 | 0.0193 | 197.3 | 1.3631 | 95.3468 | 98.78 | 341.41 | 0.03 | -0.0001 | 483107959 | 27.8014 | 2608.21 | 3.4862 | 34.982
2015-04-23 12:39 | 3.7141 | 3.4859 | 33.402 | 2644.749 | 2608.953 | 34.9822 | 27.8244 | 3075.479 | 0.0207 | 196.856 | 1.3631 | 95.344 | 98.78 | 339 | 0.03 | -0.0006 | 483107960 | 27.8016 | 2608.953 | 3.486 | 34.9822
2015-04-23 12:39 | 3.7143 | 3.486 | 33.4028 | 2646.044 | 2610.223 | 34.9823 | 27.8245 | 3076.479 | 0.0181 | 197.395 | 1.3628 | 95.3421 | 98.78 | 338.14 | 0.03 | -0.0006 | 483107961 | 27.8017 | 2610.222 | 3.486 | 34.9823
2015-04-23 12:39 | 3.7151 | 3.4866 | 33.4038 | 2647.15 | 2611.307 | 34.9822 | 27.8244 | 3077.479 | 0.0182 | 197.775 | 1.3633 | 95.344 | 98.78 | 336.97 | 0.03 | -0.0006 | 483107962 | 27.8015 | 2611.307 | 3.4866 | 34.9822
2015-04-23 12:39 | 3.7154 | 3.4869 | 33.4041 | 2647.811 | 2611.955 | 34.9819 | 27.8241 | 3078.479 | 0.0179 | 197.627 | 1.3633 | 95.3447 | 98.78 | 335.57 | 0.03 | -0.0006 | 483107963 | 27.8013 | 2611.955 | 3.4869 | 34.9819
2015-04-23 12:39 | 3.7155 | 3.4869 | 33.4042 | 2648.113 | 2612.251 | 34.9819 | 27.8241 | 3079.479 | 0.0194 | 196.975 | 1.3627 | 95.3403 | 98.78 | 332.36 | 0.031 | -0.0006 | 483107964 | 27.8013 | 2612.251 | 3.4869 | 34.982
2015-04-23 12:39 | 3.7153 | 3.4867 | 33.4046 | 2648.633 | 2612.761 | 34.9822 | 27.8243 | 3080.479 | 0.0157 | 197.879 | 1.3623 | 95.3458 | 98.78 | 329.94 | 0.03 | -0.0006 | 483107965 | 27.8015 | 2612.761 | 3.4867 | 34.9822
2015-04-23 12:39 | 3.7135 | 3.4848 | 33.4032 | 2649.745 | 2613.851 | 34.982 | 27.8244 | 3081.479 | 0.0177 | 197.814 | 1.3622 | 95.3472 | 98.78 | 327.92 | 0.03 | -0.0006 | 483107966 | 27.8015 | 2613.851 | 3.4848 | 34.982
2015-04-23 12:39 | 3.7136 | 3.4847 | 33.4039 | 2651.243 | 2615.32 | 34.9822 | 27.8246 | 3082.479 | 0.0166 | 197.564 | 1.3623 | 95.3418 | 98.78 | 328.79 | 0.03 | -0.0006 | 483107967 | 27.8016 | 2615.32 | 3.4847 | 34.9822
2015-04-23 12:39 | 3.7116 | 3.4826 | 33.4026 | 2652.837 | 2616.883 | 34.982 | 27.8246 | 3083.479 | 0.0136 | 197.578 | 1.3618 | 95.3397 | 98.78 | 330.73 | 0.029 | -0.0006 | 483107968 | 27.8016 | 2616.883 | 3.4826 | 34.9819
2015-04-23 12:39 | 3.7117 | 3.4826 | 33.4031 | 2654.157 | 2618.177 | 34.9818 | 27.8244 | 3084.479 | 0.0143 | 197.695 | 1.3617 | 95.3367 | 98.78 | 332.61 | 0.029 | -0.0006 | 483107969 | 27.8014 | 2618.177 | 3.4826 | 34.9817
2015-04-23 12:40 | 3.7123 | 3.4831 | 33.4034 | 2654.665 | 2618.675 | 34.9813 | 27.824 | 3085.479 | 0.0154 | 197.747 | 1.3618 | 95.3368 | 98.78 | 334.73 | 0.029 | -0.0003 | 483107970 | 27.801 | 2618.675 | 3.4831 | 34.9813
2015-04-23 12:40 | 3.7128 | 3.4837 | 33.4038 | 2654.07 | 2618.092 | 34.9815 | 27.8241 | 3086.479 | 0.0141 | 197.788 | 1.3617 | 95.3344 | 98.78 | 336.75 | 0.03 | 0.0016 | 483107971 | 27.8011 | 2618.092 | 3.4837 | 34.9815
2015-04-23 12:40 | 3.7138 | 3.4847 | 33.4043 | 2653.12 | 2617.16 | 34.9815 | 27.824 | 3087.479 | 0.0138 | 197.828 | 1.3616 | 95.3357 | 98.78 | 361.76 | 0.03 | -0.0006 | 483107972 | 27.8011 | 2617.16 | 3.4848 | 34.9815
2015-04-23 12:40 | 3.714 | 3.485 | 33.4046 | 2652.466 | 2616.519 | 34.9819 | 27.8243 | 3088.479 | 0.0137 | 197.732 | 1.3616 | 95.3328 | 98.78 | 357.32 | 0.029 | -0.0006 | 483107973 | 27.8014 | 2616.519 | 3.485 | 34.9819
2015-04-23 12:40 | 3.7142 | 3.4852 | 33.4049 | 2652.665 | 2616.714 | 34.982 | 27.8244 | 3089.479 | 0.0134 | 197.317 | 1.3616 | 95.3369 | 98.78 | 342.63 | 0.029 | -0.0006 | 483107974 | 27.8014 | 2616.714 | 3.4852 | 34.982
2015-04-23 12:40 | 3.714 | 3.4849 | 33.4052 | 2653.763 | 2617.791 | 34.982 | 27.8244 | 3090.479 | 0.0174 | 196.877 | 1.3616 | 95.3403 | 98.78 | 347.1 | 0.03 | -0.0006 | 483107975 | 27.8015 | 2617.791 | 3.4848 | 34.9821
2015-04-23 12:40 | 3.7132 | 3.4839 | 33.405 | 2655.14 | 2619.141 | 34.9821 | 27.8245 | 3091.479 | 0.017 | 196.575 | 1.3617 | 95.3315 | 98.78 | 340.54 | 0.029 | -0.0006 | 483107976 | 27.8016 | 2619.141 | 3.4839 | 34.982
2015-04-23 12:40 | 3.7123 | 3.483 | 33.4043 | 2656.428 | 2620.403 | 34.9816 | 27.8243 | 3092.479 | 0.0179 | 197.43 | 1.3617 | 95.3354 | 98.78 | 344.67 | 0.03 | -0.0006 | 483107977 | 27.8013 | 2620.403 | 3.483 | 34.9816
2015-04-23 12:40 | 3.7108 | 3.4814 | 33.4035 | 2657.573 | 2621.525 | 34.9817 | 27.8245 | 3093.479 | 0.0181 | 197.954 | 1.3615 | 95.3407 | 98.78 | 337.88 | 0.029 | -0.0006 | 483107978 | 27.8015 | 2621.525 | 3.4814 | 34.9817
2015-04-23 12:40 | 3.7109 | 3.4813 | 33.4038 | 2658.614 | 2622.546 | 34.9816 | 27.8244 | 3094.479 | 0.0176 | 198.043 | 1.3613 | 95.3447 | 98.78 | 332.29 | 0.03 | 0.0007 | 483107979 | 27.8014 | 2622.546 | 3.4813 | 34.9815
2015-04-23 12:40 | 3.7111 | 3.4815 | 33.4041 | 2659.232 | 2623.152 | 34.9814 | 27.8242 | 3095.479 | 0.0176 | 197.168 | 1.3608 | 95.3414 | 98.78 | 328.9 | 0.03 | 0.0017 | 483107980 | 27.8012 | 2623.152 | 3.4815 | 34.9813
2015-04-23 12:40 | 3.7115 | 3.4819 | 33.4044 | 2659 | 2622.925 | 34.9814 | 27.8241 | 3096.479 | 0.0164 | 197.253 | 1.3601 | 95.3318 | 98.78 | 336.23 | 0.03 | 0.0001 | 483107981 | 27.8011 | 2622.925 | 3.4819 | 34.9813
2015-04-23 12:40 | 3.7127 | 3.4831 | 33.4053 | 2658.335 | 2622.273 | 34.9814 | 27.8241 | 3097.479 | 0.0161 | 199.293 | 1.3604 | 95.3346 | 98.78 | 328.22 | 0.029 | -0.0006 | 483107982 | 27.8011 | 2622.273 | 3.4831 | 34.9814
2015-04-23 12:40 | 3.7135 | 3.4839 | 33.4059 | 2657.885 | 2621.832 | 34.9816 | 27.8241 | 3098.479 | 0.0169 | 197.42 | 1.3607 | 95.3308 | 98.78 | 331.34 | 0.031 | -0.0006 | 483107983 | 27.8012 | 2621.832 | 3.4839 | 34.9816
2015-04-23 12:40 | 3.7141 | 3.4846 | 33.4061 | 2657.559 | 2621.511 | 34.9813 | 27.8239 | 3099.479 | 0.0131 | 196.934 | 1.3611 | 95.3364 | 98.78 | 336.34 | 0.029 | -0.0006 | 483107984 | 27.8009 | 2621.512 | 3.4846 | 34.9814
2015-04-23 12:40 | 3.7143 | 3.4848 | 33.4061 | 2656.923 | 2620.888 | 34.9814 | 27.8239 | 3100.479 | 0.0172 | 198.572 | 1.3602 | 95.3376 | 98.78 | 341.29 | 0.03 | -0.0006 | 483107985 | 27.8009 | 2620.888 | 3.4848 | 34.9814
2015-04-23 12:40 | 3.714 | 3.4846 | 33.4054 | 2655.903 | 2619.888 | 34.9814 | 27.8239 | 3101.479 | 0.0145 | 197.529 | 1.3607 | 95.3354 | 98.78 | 345.37 | 0.03 | -0.0006 | 483107986 | 27.8009 | 2619.889 | 3.4846 | 34.9814
2015-04-23 12:40 | 3.7136 | 3.4844 | 33.4049 | 2654.865 | 2618.871 | 34.9816 | 27.8241 | 3102.479 | 0.0162 | 196.366 | 1.3615 | 95.3342 | 98.78 | 345.86 | 0.03 | -0.0006 | 483107987 | 27.8012 | 2618.871 | 3.4844 | 34.9816
2015-04-23 12:40 | 3.7133 | 3.4841 | 33.4047 | 2654.454 | 2618.468 | 34.9819 | 27.8244 | 3103.479 | 0.0132 | 197.484 | 1.3605 | 95.3376 | 98.78 | 346.13 | 0.03 | -0.0006 | 483107988 | 27.8015 | 2618.468 | 3.4841 | 34.9819
2015-04-23 12:40 | 3.7132 | 3.484 | 33.405 | 2655.112 | 2619.113 | 34.982 | 27.8245 | 3104.479 | 0.0166 | 197.469 | 1.3613 | 95.3408 | 98.78 | 346.5 | 0.03 | -0.0006 | 483107989 | 27.8016 | 2619.113 | 3.4839 | 34.9821
2015-04-23 12:40 | 3.7134 | 3.484 | 33.4056 | 2656.259 | 2620.238 | 34.982 | 27.8245 | 3105.479 | 0.017 | 196.35 | 1.3613 | 95.3346 | 98.78 | 346.93 | 0.029 | -0.0006 | 483107990 | 27.8015 | 2620.238 | 3.484 | 34.982
2015-04-23 12:40 | 3.7134 | 3.4839 | 33.4058 | 2657.206 | 2621.166 | 34.9818 | 27.8243 | 3106.479 | 0.0157 | 196.449 | 1.361 | 95.3349 | 98.78 | 345.59 | 0.03 | -0.0006 | 483107991 | 27.8013 | 2621.166 | 3.4839 | 34.9818
2015-04-23 12:40 | 3.7137 | 3.4842 | 33.4059 | 2657.543 | 2621.497 | 34.9815 | 27.824 | 3107.479 | 0.0126 | 198.338 | 1.3602 | 95.333 | 98.79 | 343.71 | 0.029 | 0.0026 | 483107992 | 27.801 | 2621.497 | 3.4842 | 34.9815
2015-04-23 12:40 | 3.7138 | 3.4843 | 33.406 | 2657.389 | 2621.345 | 34.9816 | 27.8241 | 3108.479 | 0.0102 | 195.904 | 1.3607 | 95.3356 | 98.78 | 340.28 | 0.03 | -0.0001 | 483107993 | 27.8011 | 2621.346 | 3.4843 | 34.9816
2015-04-23 12:40 | 3.7138 | 3.4843 | 33.4061 | 2657.339 | 2621.296 | 34.9818 | 27.8243 | 3109.479 | 0.0096 | 195.722 | 1.3604 | 95.3311 | 98.78 | 336.48 | 0.029 | -0.0006 | 483107994 | 27.8013 | 2621.296 | 3.4843 | 34.9818
2015-04-23 12:40 | 3.7138 | 3.4843 | 33.4063 | 2657.827 | 2621.775 | 34.9817 | 27.8242 | 3110.479 | 0.0115 | 196.958 | 1.3593 | 95.3396 | 98.78 | 333.27 | 0.03 | -0.0006 | 483107995 | 27.8013 | 2621.775 | 3.4843 | 34.9817
2015-04-23 12:40 | 3.7136 | 3.4839 | 33.4063 | 2658.549 | 2622.483 | 34.9817 | 27.8242 | 3111.479 | 0.015 | 198.985 | 1.3598 | 95.3394 | 98.78 | 333.45 | 0.031 | -0.0006 | 483107996 | 27.8012 | 2622.483 | 3.484 | 34.9817
2015-04-23 12:40 | 3.7138 | 3.4842 | 33.4066 | 2658.906 | 2622.832 | 34.9815 | 27.8241 | 3112.479 | 0.0119 | 198.297 | 1.36 | 95.3372 | 98.78 | 339.04 | 0.03 | -0.0006 | 483107997 | 27.8011 | 2622.833 | 3.4842 | 34.9815
2015-04-23 12:40 | 3.7141 | 3.4845 | 33.4066 | 2658.402 | 2622.339 | 34.9816 | 27.8241 | 3113.479 | 0.0136 | 198.202 | 1.3588 | 95.3382 | 98.78 | 346.55 | 0.031 | -0.0006 | 483107998 | 27.8011 | 2622.339 | 3.4845 | 34.9815
2015-04-23 12:40 | 3.7142 | 3.4847 | 33.4063 | 2657.183 | 2621.143 | 34.9816 | 27.8241 | 3114.479 | 0.016 | 198.154 | 1.3586 | 95.3386 | 98.78 | 354.43 | 0.03 | -0.0006 | 483107999 | 27.8011 | 2621.143 | 3.4847 | 34.9816
2015-04-23 12:40 | 3.7139 | 3.4846 | 33.4054 | 2655.652 | 2619.642 | 34.9815 | 27.824 | 3115.479 | 0.015 | 197.489 | 1.3587 | 95.3364 | 98.78 | 359.94 | 0.03 | -0.0006 | 483108000 | 27.8011 | 2619.642 | 3.4846 | 34.9815
2015-04-23 12:40 | 3.7137 | 3.4845 | 33.4049 | 2654.342 | 2618.359 | 34.9818 | 27.8243 | 3116.479 | 0.0155 | 195.218 | 1.3597 | 95.3322 | 98.78 | 361.83 | 0.03 | -0.0006 | 483108001 | 27.8013 | 2618.359 | 3.4845 | 34.9818
2015-04-23 12:40 | 3.7136 | 3.4845 | 33.4046 | 2653.854 | 2617.88 | 34.9817 | 27.8242 | 3117.479 | 0.0161 | 195.291 | 1.36 | 95.3376 | 98.79 | 362.28 | 0.03 | -0.0006 | 483108002 | 27.8013 | 2617.88 | 3.4845 | 34.9817
2015-04-23 12:40 | 3.7132 | 3.4841 | 33.4049 | 2654.575 | 2618.587 | 34.9821 | 27.8245 | 3118.479 | 0.0167 | 196.449 | 1.3606 | 95.3332 | 98.78 | 361.31 | 0.029 | -0.0006 | 483108003 | 27.8016 | 2618.586 | 3.484 | 34.9821
2015-04-23 12:40 | 3.7132 | 3.4839 | 33.4055 | 2655.95 | 2619.935 | 34.9822 | 27.8246 | 3119.479 | 0.0152 | 197.912 | 1.3605 | 95.3396 | 98.78 | 360.48 | 0.031 | -0.0006 | 483108004 | 27.8017 | 2619.935 | 3.4839 | 34.9823
2015-04-23 12:40 | 3.7133 | 3.4838 | 33.406 | 2657.484 | 2621.438 | 34.9821 | 27.8245 | 3120.479 | 0.0134 | 197.396 | 1.3602 | 95.333 | 98.78 | 356.84 | 0.029 | -0.0006 | 483108005 | 27.8015 | 2621.438 | 3.4838 | 34.982
2015-04-23 12:40 | 3.7132 | 3.4836 | 33.4062 | 2658.828 | 2622.756 | 34.9818 | 27.8243 | 3121.479 | 0.016 | 197.782 | 1.3588 | 95.3343 | 98.78 | 354.05 | 0.03 | -0.0006 | 483108006 | 27.8013 | 2622.756 | 3.4836 | 34.9818
2015-04-23 12:40 | 3.7137 | 3.484 | 33.4064 | 2659.111 | 2623.033 | 34.9815 | 27.824 | 3122.479 | 0.0192 | 197.706 | 1.3587 | 95.331 | 98.78 | 353.04 | 0.03 | -0.0006 | 483108007 | 27.8011 | 2623.033 | 3.484 | 34.9815
2015-04-23 12:40 | 3.714 | 3.4844 | 33.4065 | 2658.159 | 2622.101 | 34.9816 | 27.8241 | 3123.479 | 0.0181 | 195.268 | 1.3581 | 95.326 | 98.78 | 354.96 | 0.03 | -0.0006 | 483108008 | 27.8011 | 2622.101 | 3.4844 | 34.9816
2015-04-23 12:40 | 3.714 | 3.4845 | 33.406 | 2656.944 | 2620.909 | 34.9816 | 27.8241 | 3124.479 | 0.0176 | 195.917 | 1.3589 | 95.3346 | 98.78 | 357.45 | 0.031 | 0.0028 | 483108009 | 27.8011 | 2620.909 | 3.4846 | 34.9816
2015-04-23 12:40 | 3.7139 | 3.4845 | 33.4056 | 2656.031 | 2620.014 | 34.9816 | 27.8241 | 3125.479 | 0.016 | 198.952 | 1.3591 | 95.3304 | 98.78 | 363.25 | 0.03 | 0.0006 | 483108010 | 27.8012 | 2620.014 | 3.4845 | 34.9816
2015-04-23 12:40 | 3.7135 | 3.4842 | 33.4053 | 2655.799 | 2619.786 | 34.9818 | 27.8243 | 3126.479 | 0.0162 | 197.105 | 1.3592 | 95.332 | 98.78 | 395.14 | 0.03 | -0.0006 | 483108011 | 27.8013 | 2619.786 | 3.4842 | 34.9818
2015-04-23 12:40 | 3.7135 | 3.4842 | 33.4055 | 2656.113 | 2620.094 | 34.9819 | 27.8243 | 3127.479 | 0.0115 | 196.303 | 1.3591 | 95.3351 | 98.78 | 395.15 | 0.03 | -0.0006 | 483108012 | 27.8013 | 2620.094 | 3.4842 | 34.9818
2015-04-23 12:40 | 3.7136 | 3.4842 | 33.4056 | 2656.437 | 2620.412 | 34.9817 | 27.8242 | 3128.479 | 0.0142 | 196.789 | 1.3577 | 95.3426 | 98.79 | 373.76 | 0.031 | -0.0006 | 483108013 | 27.8012 | 2620.412 | 3.4842 | 34.9817
2015-04-23 12:40 | 3.7137 | 3.4843 | 33.4055 | 2656.46 | 2620.435 | 34.9816 | 27.8241 | 3129.479 | 0.0121 | 197.353 | 1.3586 | 95.3357 | 98.78 | 374.68 | 0.03 | -0.0006 | 483108014 | 27.8011 | 2620.435 | 3.4843 | 34.9816
2015-04-23 12:40 | 3.7136 | 3.4842 | 33.4054 | 2656.288 | 2620.266 | 34.9817 | 27.8242 | 3130.479 | 0.0106 | 195.778 | 1.3589 | 95.3372 | 98.78 | 376.71 | 0.031 | -0.0006 | 483108015 | 27.8012 | 2620.266 | 3.4842 | 34.9816
2015-04-23 12:40 | 3.7135 | 3.4841 | 33.4053 | 2656.321 | 2620.298 | 34.9816 | 27.8242 | 3131.479 | 0.0149 | 195.376 | 1.3586 | 95.341 | 98.79 | 372.32 | 0.03 | -0.0006 | 483108016 | 27.8012 | 2620.298 | 3.4841 | 34.9816
2015-04-23 12:40 | 3.7132 | 3.4838 | 33.4054 | 2656.816 | 2620.783 | 34.9818 | 27.8243 | 3132.479 | 0.0199 | 196.27 | 1.3581 | 95.3265 | 98.78 | 370.02 | 0.03 | -0.0006 | 483108017 | 27.8013 | 2620.783 | 3.4838 | 34.9818
2015-04-23 12:40 | 3.7122 | 3.4827 | 33.4048 | 2657.638 | 2621.589 | 34.9818 | 27.8244 | 3133.479 | 0.019 | 197.014 | 1.3588 | 95.3364 | 98.78 | 369.75 | 0.03 | -0.0006 | 483108018 | 27.8014 | 2621.589 | 3.4827 | 34.9817
2015-04-23 12:40 | 3.7115 | 3.4819 | 33.4044 | 2658.513 | 2622.447 | 34.9816 | 27.8244 | 3134.479 | 0.0151 | 197.411 | 1.3581 | 95.3304 | 98.78 | 370.82 | 0.03 | -0.0006 | 483108019 | 27.8013 | 2622.447 | 3.4819 | 34.9816
2015-04-23 12:40 | 3.7121 | 3.4824 | 33.4048 | 2658.957 | 2622.883 | 34.9813 | 27.824 | 3135.479 | 0.0157 | 198.791 | 1.3573 | 95.3286 | 98.78 | 374.84 | 0.03 | -0.0006 | 483108020 | 27.801 | 2622.883 | 3.4825 | 34.9813
2015-04-23 12:40 | 3.7123 | 3.4827 | 33.4047 | 2658.436 | 2622.372 | 34.9812 | 27.824 | 3136.479 | 0.0154 | 196.073 | 1.3569 | 95.335 | 98.78 | 378.59 | 0.031 | -0.0001 | 483108021 | 27.801 | 2622.372 | 3.4827 | 34.9812
2015-04-23 12:40 | 3.7131 | 3.4836 | 33.4051 | 2657.314 | 2621.272 | 34.9814 | 27.824 | 3137.479 | 0.0164 | 196.584 | 1.3569 | 95.3349 | 98.78 | 382.45 | 0.03 | 0.0032 | 483108022 | 27.801 | 2621.272 | 3.4836 | 34.9814
2015-04-23 12:40 | 3.7132 | 3.4838 | 33.405 | 2656.188 | 2620.168 | 34.9816 | 27.8241 | 3138.479 | 0.0186 | 197.611 | 1.3571 | 95.3338 | 98.78 | 386.36 | 0.03 | -0.0006 | 483108023 | 27.8012 | 2620.168 | 3.4838 | 34.9816
2015-04-23 12:40 | 3.7131 | 3.4839 | 33.4047 | 2655.49 | 2619.484 | 34.9816 | 27.8242 | 3139.479 | 0.0204 | 196.492 | 1.3578 | 95.3346 | 98.78 | 390.65 | 0.029 | -0.0006 | 483108024 | 27.8013 | 2619.484 | 3.4838 | 34.9817
2015-04-23 12:40 | 3.713 | 3.4837 | 33.4046 | 2655.417 | 2619.412 | 34.9817 | 27.8242 | 3140.479 | 0.0197 | 196.653 | 1.3588 | 95.339 | 98.78 | 394.98 | 0.03 | -0.0006 | 483108025 | 27.8013 | 2619.412 | 3.4837 | 34.9816
2015-04-23 12:40 | 3.7131 | 3.4838 | 33.4047 | 2655.557 | 2619.549 | 34.9815 | 27.8241 | 3141.479 | 0.0208 | 198.859 | 1.3574 | 95.3332 | 98.78 | 396.91 | 0.03 | -0.0006 | 483108026 | 27.8011 | 2619.549 | 3.4838 | 34.9815
2015-04-23 12:40 | 3.7132 | 3.4839 | 33.4045 | 2655.309 | 2619.306 | 34.9814 | 27.824 | 3142.479 | 0.0155 | 195.151 | 1.3581 | 95.3286 | 98.78 | 396.48 | 0.031 | -0.0006 | 483108027 | 27.8011 | 2619.306 | 3.4839 | 34.9814
2015-04-23 12:40 | 3.7131 | 3.4838 | 33.4044 | 2654.972 | 2618.976 | 34.9815 | 27.8241 | 3143.479 | 0.015 | 195.916 | 1.3582 | 95.3335 | 98.78 | 394.93 | 0.029 | -0.0006 | 483108028 | 27.8011 | 2618.976 | 3.4839 | 34.9815
2015-04-23 12:40 | 3.7125 | 3.4832 | 33.4044 | 2655.469 | 2619.463 | 34.982 | 27.8245 | 3144.479 | 0.0162 | 196.931 | 1.3578 | 95.329 | 98.78 | 391.29 | 0.03 | -0.0006 | 483108029 | 27.8015 | 2619.463 | 3.4832 | 34.9819
2015-04-23 12:40 | 3.7113 | 3.482 | 33.4038 | 2656.674 | 2620.644 | 34.9819 | 27.8246 | 3145.479 | 0.0137 | 197.213 | 1.3582 | 95.3354 | 98.79 | 389.77 | 0.028 | -0.0006 | 483108030 | 27.8016 | 2620.644 | 3.482 | 34.9819
2015-04-23 12:41 | 3.7116 | 3.4821 | 33.4046 | 2658.094 | 2622.036 | 34.9819 | 27.8246 | 3146.479 | 0.0146 | 196.306 | 1.3585 | 95.3361 | 98.78 | 390.98 | 0.029 | -0.0006 | 483108031 | 27.8016 | 2622.036 | 3.4821 | 34.9819
2015-04-23 12:41 | 3.7115 | 3.4819 | 33.4049 | 2659.354 | 2623.272 | 34.9818 | 27.8245 | 3147.479 | 0.015 | 196.716 | 1.3574 | 95.3356 | 98.78 | 394.02 | 0.029 | -0.0006 | 483108032 | 27.8015 | 2623.272 | 3.4819 | 34.9818
2015-04-23 12:41 | 3.7121 | 3.4824 | 33.4053 | 2659.948 | 2623.854 | 34.9814 | 27.8241 | 3148.479 | 0.0117 | 197.654 | 1.357 | 95.3351 | 98.78 | 398.22 | 0.029 | -0.0006 | 483108033 | 27.8012 | 2623.854 | 3.4824 | 34.9814
2015-04-23 12:41 | 3.7123 | 3.4827 | 33.4052 | 2659.387 | 2623.304 | 34.9812 | 27.824 | 3149.479 | 0.013 | 197.875 | 1.3575 | 95.3354 | 98.78 | 403.43 | 0.031 | -0.0006 | 483108034 | 27.801 | 2623.304 | 3.4827 | 34.9812
2015-04-23 12:41 | 3.7127 | 3.4832 | 33.4053 | 2658.076 | 2622.019 | 34.9815 | 27.8242 | 3150.479 | 0.0143 | 197.555 | 1.3573 | 95.3332 | 98.78 | 409.07 | 0.03 | -0.0006 | 483108035 | 27.8012 | 2622.018 | 3.4832 | 34.9816
2015-04-23 12:41 | 3.7127 | 3.4833 | 33.4045 | 2656.391 | 2620.367 | 34.9815 | 27.8241 | 3151.479 | 0.0156 | 196.943 | 1.3574 | 95.3336 | 98.78 | 414.05 | 0.029 | -0.0006 | 483108036 | 27.8012 | 2620.367 | 3.4833 | 34.9815
2015-04-23 12:41 | 3.7124 | 3.4832 | 33.4036 | 2654.707 | 2618.716 | 34.9815 | 27.8241 | 3152.479 | 0.0178 | 196.505 | 1.3572 | 95.335 | 98.78 | 418.39 | 0.03 | -0.0006 | 483108037 | 27.8012 | 2618.716 | 3.4832 | 34.9815
2015-04-23 12:41 | 3.7122 | 3.4832 | 33.403 | 2653.502 | 2617.535 | 34.9815 | 27.8241 | 3153.479 | 0.0147 | 196.876 | 1.3579 | 95.3157 | 98.78 | 419.89 | 0.029 | -0.0006 | 483108038 | 27.8012 | 2617.535 | 3.4832 | 34.9815
2015-04-23 12:41 | 3.7119 | 3.4829 | 33.4029 | 2653.304 | 2617.341 | 34.9818 | 27.8244 | 3154.479 | 0.0145 | 195.489 | 1.3582 | 95.3335 | 98.78 | 421.34 | 0.029 | -0.0006 | 483108039 | 27.8015 | 2617.34 | 3.4829 | 34.9818
2015-04-23 12:41 | 3.7117 | 3.4825 | 33.4032 | 2654.186 | 2618.205 | 34.982 | 27.8246 | 3155.479 | 0.0153 | 196.084 | 1.3587 | 95.3367 | 98.78 | 421.44 | 0.03 | -0.0006 | 483108040 | 27.8017 | 2618.205 | 3.4825 | 34.982
2015-04-23 12:41 | 3.712 | 3.4827 | 33.404 | 2655.53 | 2619.523 | 34.982 | 27.8246 | 3156.479 | 0.0135 | 196.759 | 1.3581 | 95.329 | 98.78 | 418.11 | 0.03 | -0.0006 | 483108041 | 27.8017 | 2619.523 | 3.4827 | 34.982
2015-04-23 12:41 | 3.712 | 3.4825 | 33.4046 | 2656.987 | 2620.951 | 34.982 | 27.8246 | 3157.479 | 0.0169 | 196.751 | 1.3581 | 95.3308 | 98.78 | 413.68 | 0.03 | -0.0006 | 483108042 | 27.8016 | 2620.951 | 3.4826 | 34.982
2015-04-23 12:41 | 3.7121 | 3.4825 | 33.405 | 2658.186 | 2622.127 | 34.9818 | 27.8244 | 3158.479 | 0.018 | 196.75 | 1.3581 | 95.3226 | 98.78 | 410.66 | 0.03 | 0.0006 | 483108043 | 27.8015 | 2622.127 | 3.4825 | 34.9818
2015-04-23 12:41 | 3.7125 | 3.4829 | 33.4051 | 2658.638 | 2622.57 | 34.9814 | 27.8241 | 3159.479 | 0.0175 | 196.757 | 1.3571 | 95.3317 | 98.78 | 410.45 | 0.031 | -0.0002 | 483108044 | 27.8011 | 2622.57 | 3.4829 | 34.9814
2015-04-23 12:41 | 3.7127 | 3.4832 | 33.4051 | 2658.273 | 2622.212 | 34.9813 | 27.824 | 3160.479 | 0.0172 | 196.758 | 1.3571 | 95.3311 | 98.78 | 410.89 | 0.03 | -0.0006 | 483108045 | 27.801 | 2622.212 | 3.4832 | 34.9813
2015-04-23 12:41 | 3.7129 | 3.4834 | 33.4052 | 2657.711 | 2621.661 | 34.9814 | 27.8241 | 3161.479 | 0.0159 | 196.746 | 1.3571 | 95.3324 | 98.78 | 414.21 | 0.03 | -0.0006 | 483108046 | 27.8011 | 2621.66 | 3.4834 | 34.9814
2015-04-23 12:41 | 3.7128 | 3.4833 | 33.4049 | 2657.315 | 2621.273 | 34.9814 | 27.8241 | 3162.479 | 0.0177 | 196.726 | 1.3571 | 95.3342 | 98.78 | 419.73 | 0.03 | -0.0006 | 483108047 | 27.8011 | 2621.273 | 3.4833 | 34.9814
2015-04-23 12:41 | 3.7127 | 3.4832 | 33.4049 | 2657.226 | 2621.185 | 34.9815 | 27.8241 | 3163.479 | 0.0173 | 196.708 | 1.3571 | 95.334 | 98.78 | 426.27 | 0.03 | -0.0006 | 483108048 | 27.8012 | 2621.185 | 3.4832 | 34.9815
2015-04-23 12:41 | 3.7126 | 3.4831 | 33.4048 | 2657.411 | 2621.366 | 34.9814 | 27.8241 | 3164.479 | 0.0137 | 196.7 | 1.3571 | 95.3335 | 98.78 | 431.63 | 0.031 | -0.0006 | 483108049 | 27.8011 | 2621.367 | 3.4831 | 34.9815
2015-04-23 12:41 | 3.7128 | 3.4833 | 33.4049 | 2657.435 | 2621.391 | 34.9814 | 27.824 | 3165.479 | 0.0144 | 196.71 | 1.3571 | 95.3354 | 98.78 | 434.73 | 0.03 | -0.0006 | 483108050 | 27.8011 | 2621.39 | 3.4833 | 34.9814
2015-04-23 12:41 | 3.7128 | 3.4834 | 33.4047 | 2656.905 | 2620.871 | 34.9814 | 27.824 | 3166.479 | 0.0118 | 196.817 | 1.3571 | 95.3258 | 98.78 | 436.5 | 0.029 | -0.0006 | 483108051 | 27.801 | 2620.87 | 3.4834 | 34.9814
2015-04-23 12:41 | 3.7128 | 3.4835 | 33.4045 | 2656.062 | 2620.044 | 34.9815 | 27.824 | 3167.479 | 0.0106 | 196.983 | 1.3571 | 95.3396 | 98.78 | 438.21 | 0.03 | 0.0007 | 483108052 | 27.8011 | 2620.044 | 3.4835 | 34.9814
2015-04-23 12:41 | 3.7126 | 3.4834 | 33.404 | 2655.267 | 2619.265 | 34.9814 | 27.824 | 3168.479 | 0.0156 | 196.479 | 1.3571 | 95.3354 | 98.79 | 441.09 | 0.03 | 0.0026 | 483108053 | 27.8011 | 2619.265 | 3.4834 | 34.9814
2015-04-23 12:41 | 3.7127 | 3.4834 | 33.4042 | 2654.925 | 2618.93 | 34.9818 | 27.8244 | 3169.479 | 0.0162 | 196.786 | 1.3571 | 95.3394 | 98.78 | 442.14 | 0.029 | -0.0006 | 483108054 | 27.8014 | 2618.93 | 3.4835 | 34.9818
2015-04-23 12:41 | 3.7124 | 3.4831 | 33.4041 | 2655.208 | 2619.207 | 34.9819 | 27.8245 | 3170.479 | 0.0174 | 196.817 | 1.3571 | 95.3245 | 98.78 | 441.25 | 0.03 | 0.0006 | 483108055 | 27.8015 | 2619.207 | 3.4832 | 34.9819
2015-04-23 12:41 | 3.7125 | 3.4832 | 33.4044 | 2655.774 | 2619.762 | 34.9817 | 27.8243 | 3171.479 | 0.0168 | 196.832 | 1.3573 | 95.34 | 98.78 | 436.89 | 0.03 | 0.0133 | 483108056 | 27.8014 | 2619.762 | 3.4832 | 34.9817
2015-04-23 12:41 | 3.7126 | 3.4833 | 33.4047 | 2656.356 | 2620.333 | 34.9817 | 27.8243 | 3172.479 | 0.0155 | 196.832 | 1.3572 | 95.3364 | 98.78 | 431.79 | 0.029 | -0.0006 | 483108057 | 27.8013 | 2620.333 | 3.4833 | 34.9817
2015-04-23 12:41 | 3.7125 | 3.4831 | 33.405 | 2657.079 | 2621.041 | 34.9818 | 27.8244 | 3173.479 | 0.0159 | 196.814 | 1.3572 | 95.3344 | 98.78 | 428.2 | 0.03 | -0.0006 | 483108058 | 27.8014 | 2621.041 | 3.4831 | 34.9818
2015-04-23 12:41 | 3.7124 | 3.4829 | 33.4051 | 2658.013 | 2621.957 | 34.9817 | 27.8243 | 3174.479 | 0.0154 | 196.782 | 1.3572 | 95.334 | 98.78 | 427.61 | 0.03 | -0.0006 | 483108059 | 27.8013 | 2621.957 | 3.4829 | 34.9817
2015-04-23 12:41 | 3.7117 | 3.482 | 33.4047 | 2658.913 | 2622.84 | 34.9816 | 27.8243 | 3175.479 | 0.0135 | 196.746 | 1.3572 | 95.3326 | 98.78 | 430.02 | 0.029 | -0.0006 | 483108060 | 27.8014 | 2622.839 | 3.4821 | 34.9816
2015-04-23 12:41 | 3.7119 | 3.4822 | 33.405 | 2659.505 | 2623.42 | 34.9815 | 27.8242 | 3176.479 | 0.014 | 196.711 | 1.3572 | 95.3373 | 98.78 | 434.37 | 0.031 | 0.0027 | 483108061 | 27.8012 | 2623.419 | 3.4822 | 34.9814
2015-04-23 12:41 | 3.7123 | 3.4826 | 33.4052 | 2659.526 | 2623.441 | 34.9812 | 27.824 | 3177.479 | 0.0179 | 196.681 | 1.3572 | 95.329 | 98.78 | 442.06 | 0.03 | -0.0006 | 483108062 | 27.801 | 2623.441 | 3.4826 | 34.9812
2015-04-23 12:41 | 3.7126 | 3.4829 | 33.4052 | 2658.827 | 2622.755 | 34.9813 | 27.824 | 3178.479 | 0.0157 | 196.666 | 1.3572 | 95.3356 | 98.78 | 450.64 | 0.029 | -0.0006 | 483108063 | 27.801 | 2622.755 | 3.483 | 34.9813
2015-04-23 12:41 | 3.7131 | 3.4836 | 33.4053 | 2657.62 | 2621.571 | 34.9814 | 27.824 | 3179.479 | 0.0158 | 196.931 | 1.3572 | 95.3331 | 98.78 | 458.8 | 0.031 | -0.0006 | 483108064 | 27.8011 | 2621.572 | 3.4836 | 34.9814
2015-04-23 12:41 | 3.713 | 3.4836 | 33.4047 | 2656.155 | 2620.136 | 34.9814 | 27.8241 | 3180.479 | 0.0161 | 197.062 | 1.3572 | 95.3309 | 98.78 | 462.23 | 0.03 | -0.0006 | 483108065 | 27.8011 | 2620.136 | 3.4836 | 34.9815
2015-04-23 12:41 | 3.7127 | 3.4835 | 33.404 | 2654.672 | 2618.681 | 34.9816 | 27.8242 | 3181.479 | 0.0117 | 196.426 | 1.3572 | 95.334 | 98.78 | 463.99 | 0.03 | -0.0006 | 483108066 | 27.8012 | 2618.681 | 3.4836 | 34.9816
2015-04-23 12:41 | 3.7126 | 3.4836 | 33.4033 | 2653.404 | 2617.439 | 34.9815 | 27.8241 | 3182.479 | 0.0158 | 196.646 | 1.3572 | 95.3374 | 98.78 | 461.41 | 0.03 | -0.0006 | 483108067 | 27.8012 | 2617.439 | 3.4835 | 34.9815
2015-04-23 12:41 | 3.7124 | 3.4834 | 33.4032 | 2652.766 | 2616.814 | 34.9819 | 27.8244 | 3183.479 | 0.0193 | 196.829 | 1.3572 | 95.3369 | 98.78 | 454.85 | 0.03 | -0.0006 | 483108068 | 27.8015 | 2616.813 | 3.4834 | 34.9818
2015-04-23 12:41 | 3.7121 | 3.4831 | 33.4033 | 2653.325 | 2617.361 | 34.9821 | 27.8246 | 3184.479 | 0.0175 | 196.836 | 1.3574 | 95.3239 | 98.78 | 447.21 | 0.03 | -0.0006 | 483108069 | 27.8017 | 2617.361 | 3.4831 | 34.9821
2015-04-23 12:41 | 3.7122 | 3.483 | 33.4039 | 2654.714 | 2618.723 | 34.9821 | 27.8246 | 3185.479 | 0.015 | 196.837 | 1.3574 | 95.337 | 98.78 | 442.9 | 0.03 | -0.0006 | 483108070 | 27.8017 | 2618.723 | 3.483 | 34.9821
2015-04-23 12:41 | 3.7125 | 3.4832 | 33.4048 | 2656.34 | 2620.317 | 34.9819 | 27.8245 | 3186.479 | 0.0122 | 196.84 | 1.3572 | 95.3324 | 98.78 | 442.9 | 0.031 | -0.0006 | 483108071 | 27.8015 | 2620.317 | 3.4832 | 34.9819
2015-04-23 12:41 | 3.7124 | 3.4829 | 33.4053 | 2657.832 | 2621.78 | 34.982 | 27.8245 | 3187.479 | 0.0101 | 196.838 | 1.3572 | 95.3321 | 98.78 | 444.78 | 0.03 | -0.0002 | 483108072 | 27.8015 | 2621.78 | 3.4829 | 34.982
2015-04-23 12:41 | 3.7125 | 3.4828 | 33.4055 | 2658.87 | 2622.797 | 34.9817 | 27.8243 | 3188.479 | 0.0107 | 197.14 | 1.3572 | 95.3322 | 98.78 | 446.57 | 0.03 | 0.0023 | 483108073 | 27.8013 | 2622.797 | 3.4829 | 34.9817
2015-04-23 12:41 | 3.713 | 3.4833 | 33.4057 | 2659.154 | 2623.075 | 34.9813 | 27.824 | 3189.479 | 0.0145 | 196.535 | 1.3573 | 95.33 | 98.78 | 447.91 | 0.031 | -0.0006 | 483108074 | 27.801 | 2623.075 | 3.4833 | 34.9813
2015-04-23 12:41 | 3.7128 | 3.4832 | 33.4057 | 2659.111 | 2623.034 | 34.9814 | 27.8241 | 3190.479 | 0.014 | 196.69 | 1.3573 | 95.3322 | 98.78 | 450.22 | 0.03 | -0.0006 | 483108075 | 27.8011 | 2623.034 | 3.4831 | 34.9814
2015-04-23 12:41 | 3.7128 | 3.4831 | 33.4057 | 2659.186 | 2623.107 | 34.9815 | 27.8241 | 3191.479 | 0.0128 | 197.011 | 1.3573 | 95.3332 | 98.78 | 454.46 | 0.031 | -0.0006 | 483108076 | 27.8012 | 2623.107 | 3.4831 | 34.9815
2015-04-23 12:41 | 3.7134 | 3.4837 | 33.406 | 2658.985 | 2622.91 | 34.9813 | 27.8239 | 3192.479 | 0.0159 | 196.586 | 1.3573 | 95.3297 | 98.78 | 460.11 | 0.03 | -0.0006 | 483108077 | 27.801 | 2622.91 | 3.4837 | 34.9813
2015-04-23 12:41 | 3.7134 | 3.4838 | 33.4058 | 2658.03 | 2621.973 | 34.9815 | 27.8241 | 3193.479 | 0.013 | 197.197 | 1.3575 | 95.3322 | 98.78 | 465.48 | 0.03 | 0.0013 | 483108078 | 27.8011 | 2621.973 | 3.4838 | 34.9815
2015-04-23 12:41 | 3.7131 | 3.4837 | 33.4049 | 2656.503 | 2620.476 | 34.9815 | 27.8241 | 3194.479 | 0.0142 | 196.365 | 1.3573 | 95.3389 | 98.78 | 467.04 | 0.03 | 0.0003 | 483108079 | 27.8011 | 2620.476 | 3.4837 | 34.9815
2015-04-23 12:41 | 3.713 | 3.4838 | 33.4044 | 2654.891 | 2618.896 | 34.9817 | 27.8242 | 3195.479 | 0.0124 | 196.584 | 1.3573 | 95.3344 | 98.78 | 464.52 | 0.03 | -0.0006 | 483108080 | 27.8013 | 2618.896 | 3.4838 | 34.9817
2015-04-23 12:41 | 3.713 | 3.4839 | 33.4037 | 2653.588 | 2617.619 | 34.9815 | 27.824 | 3196.479 | 0.0162 | 196.823 | 1.3575 | 95.3107 | 98.79 | 460.44 | 0.03 | -0.0006 | 483108081 | 27.8011 | 2617.619 | 3.4839 | 34.9815
2015-04-23 12:41 | 3.7129 | 3.4838 | 33.4035 | 2652.918 | 2616.962 | 34.9817 | 27.8242 | 3197.479 | 0.018 | 196.865 | 1.3573 | 95.3367 | 98.78 | 455.57 | 0.029 | -0.0006 | 483108082 | 27.8013 | 2616.962 | 3.4839 | 34.9817
2015-04-23 12:41 | 3.7126 | 3.4835 | 33.4037 | 2653.242 | 2617.28 | 34.982 | 27.8245 | 3198.479 | 0.0154 | 196.88 | 1.3577 | 95.3373 | 98.78 | 451.81 | 0.03 | -0.0006 | 483108083 | 27.8015 | 2617.28 | 3.4835 | 34.982
2015-04-23 12:41 | 3.7125 | 3.4833 | 33.4041 | 2654.379 | 2618.395 | 34.9822 | 27.8247 | 3199.479 | 0.013 | 196.857 | 1.3573 | 95.3383 | 98.78 | 450.18 | 0.03 | -0.0006 | 483108084 | 27.8017 | 2618.395 | 3.4833 | 34.9822
2015-04-23 12:41 | 3.7123 | 3.483 | 33.4046 | 2656.012 | 2619.995 | 34.9821 | 27.8246 | 3200.479 | 0.0152 | 196.825 | 1.3573 | 95.3343 | 98.78 | 448.87 | 0.03 | -0.0006 | 483108085 | 27.8017 | 2619.996 | 3.483 | 34.9821
2015-04-23 12:41 | 3.712 | 3.4825 | 33.405 | 2657.818 | 2621.766 | 34.9821 | 27.8247 | 3201.479 | 0.0163 | 196.801 | 1.3573 | 95.3302 | 98.78 | 448.71 | 0.03 | 0.0002 | 483108086 | 27.8017 | 2621.766 | 3.4825 | 34.982
2015-04-23 12:41 | 3.712 | 3.4824 | 33.4056 | 2659.42 | 2623.337 | 34.9821 | 27.8247 | 3202.479 | 0.0172 | 196.789 | 1.3573 | 95.3354 | 98.78 | 450.34 | 0.03 | 0.0006 | 483108087 | 27.8017 | 2623.337 | 3.4824 | 34.9821
2015-04-23 12:41 | 3.7127 | 3.483 | 33.4062 | 2660.057 | 2623.96 | 34.9818 | 27.8243 | 3203.479 | 0.0186 | 196.785 | 1.3573 | 95.3195 | 98.78 | 453.14 | 0.03 | -0.0006 | 483108088 | 27.8014 | 2623.96 | 3.483 | 34.9818
2015-04-23 12:41 | 3.713 | 3.4833 | 33.406 | 2659.164 | 2623.085 | 34.9816 | 27.8242 | 3204.479 | 0.0174 | 196.785 | 1.3573 | 95.3312 | 98.78 | 452.79 | 0.029 | -0.0006 | 483108089 | 27.8012 | 2623.085 | 3.4834 | 34.9816
2015-04-23 12:42 | 3.7133 | 3.4837 | 33.4057 | 2657.914 | 2621.86 | 34.9815 | 27.8241 | 3205.479 | 0.0131 | 196.778 | 1.3573 | 95.3351 | 98.78 | 450.26 | 0.03 | -0.0006 | 483108090 | 27.8011 | 2621.86 | 3.4838 | 34.9815
2015-04-23 12:42 | 3.7132 | 3.4837 | 33.405 | 2656.893 | 2620.858 | 34.9813 | 27.8239 | 3206.479 | 0.0156 | 196.766 | 1.3574 | 95.3353 | 98.78 | 460.24 | 0.03 | -0.0006 | 483108091 | 27.801 | 2620.859 | 3.4837 | 34.9813
2015-04-23 12:42 | 3.7129 | 3.4835 | 33.4047 | 2656.307 | 2620.284 | 34.9814 | 27.824 | 3207.479 | 0.0179 | 196.76 | 1.3574 | 95.3346 | 98.78 | 470.84 | 0.03 | -0.0006 | 483108092 | 27.8011 | 2620.284 | 3.4835 | 34.9814
2015-04-23 12:42 | 3.7129 | 3.4836 | 33.4047 | 2656.136 | 2620.117 | 34.9815 | 27.8241 | 3208.479 | 0.0159 | 196.763 | 1.3574 | 95.3359 | 98.78 | 461.64 | 0.029 | -0.0006 | 483108093 | 27.8011 | 2620.117 | 3.4836 | 34.9815
2015-04-23 12:42 | 3.7131 | 3.4837 | 33.4046 | 2656.076 | 2620.058 | 34.9813 | 27.8239 | 3209.479 | 0.0142 | 196.77 | 1.3574 | 95.337 | 98.78 | 454.8 | 0.029 | -0.0006 | 483108094 | 27.801 | 2620.058 | 3.4838 | 34.9813
2015-04-23 12:42 | 3.713 | 3.4837 | 33.4045 | 2655.74 | 2619.729 | 34.9813 | 27.8239 | 3210.479 | 0.013 | 196.789 | 1.3574 | 95.3191 | 98.79 | 459.1 | 0.029 | -0.0006 | 483108095 | 27.801 | 2619.729 | 3.4838 | 34.9813
2015-04-23 12:42 | 3.7131 | 3.4838 | 33.4043 | 2655.237 | 2619.235 | 34.9814 | 27.824 | 3211.479 | 0.0112 | 196.822 | 1.3574 | 95.3385 | 98.78 | 458.57 | 0.03 | -0.0006 | 483108096 | 27.801 | 2619.235 | 3.4838 | 34.9814
2015-04-23 12:42 | 3.713 | 3.4838 | 33.4042 | 2654.931 | 2618.935 | 34.9815 | 27.8241 | 3212.479 | 0.0119 | 196.864 | 1.3574 | 95.3408 | 98.78 | 454.12 | 0.03 | -0.0006 | 483108097 | 27.8011 | 2618.935 | 3.4838 | 34.9814
2015-04-23 12:42 | 3.7127 | 3.4835 | 33.404 | 2654.922 | 2618.927 | 34.9816 | 27.8242 | 3213.479 | 0.0109 | 196.898 | 1.3574 | 95.3428 | 98.78 | 454.76 | 0.03 | -0.0006 | 483108098 | 27.8012 | 2618.927 | 3.4835 | 34.9816
2015-04-23 12:42 | 3.7128 | 3.4835 | 33.4044 | 2655.168 | 2619.168 | 34.9817 | 27.8243 | 3214.479 | 0.0121 | 196.903 | 1.3574 | 95.3353 | 98.78 | 443.14 | 0.03 | -0.0006 | 483108099 | 27.8013 | 2619.168 | 3.4836 | 34.9817
2015-04-23 12:42 | 3.7125 | 3.4832 | 33.4045 | 2655.808 | 2619.795 | 34.9819 | 27.8244 | 3215.479 | 0.014 | 196.868 | 1.3574 | 95.3304 | 98.78 | 434.47 | 0.03 | -0.0006 | 483108100 | 27.8015 | 2619.795 | 3.4832 | 34.9818
2015-04-23 12:42 | 3.7122 | 3.4827 | 33.4046 | 2656.973 | 2620.938 | 34.9819 | 27.8245 | 3216.479 | 0.0173 | 196.816 | 1.3574 | 95.3358 | 98.78 | 429.54 | 0.03 | -0.0006 | 483108101 | 27.8015 | 2620.938 | 3.4827 | 34.9818
2015-04-23 12:42 | 3.7115 | 3.482 | 33.4046 | 2658.447 | 2622.383 | 34.9818 | 27.8245 | 3217.479 | 0.0181 | 196.759 | 1.3574 | 95.3361 | 98.78 | 433.82 | 0.03 | -0.0006 | 483108102 | 27.8015 | 2622.383 | 3.482 | 34.9818
2015-04-23 12:42 | 3.7117 | 3.4819 | 33.405 | 2659.725 | 2623.635 | 34.9816 | 27.8243 | 3218.479 | 0.0155 | 196.702 | 1.3574 | 95.3395 | 98.79 | 443.04 | 0.03 | -0.0006 | 483108103 | 27.8013 | 2623.635 | 3.482 | 34.9816
2015-04-23 12:42 | 3.7121 | 3.4823 | 33.4053 | 2659.94 | 2623.846 | 34.9814 | 27.8241 | 3219.479 | 0.0151 | 196.661 | 1.3574 | 95.333 | 98.78 | 453.86 | 0.03 | 0.002 | 483108104 | 27.8011 | 2623.846 | 3.4824 | 34.9814
2015-04-23 12:42 | 3.7129 | 3.4833 | 33.4055 | 2658.655 | 2622.586 | 34.9813 | 27.824 | 3220.479 | 0.0163 | 196.864 | 1.3574 | 95.3335 | 98.78 | 464.68 | 0.03 | 0.0097 | 483108105 | 27.801 | 2622.587 | 3.4833 | 34.9813
2015-04-23 12:42 | 3.7132 | 3.4838 | 33.4051 | 2656.672 | 2620.643 | 34.9814 | 27.824 | 3221.479 | 0.0152 | 197.069 | 1.3574 | 95.3343 | 98.78 | 477.66 | 0.03 | -0.0006 | 483108106 | 27.8011 | 2620.643 | 3.4838 | 34.9815
2015-04-23 12:42 | 3.7131 | 3.4839 | 33.4041 | 2654.348 | 2618.364 | 34.9814 | 27.824 | 3222.479 | 0.0136 | 197.121 | 1.3574 | 95.3332 | 98.78 | 499.36 | 0.03 | -0.0006 | 483108107 | 27.8011 | 2618.364 | 3.484 | 34.9814
2015-04-23 12:42 | 3.7131 | 3.4842 | 33.4032 | 2652.088 | 2616.148 | 34.9814 | 27.824 | 3223.479 | 0.0129 | 196.34 | 1.3575 | 95.315 | 98.78 | 545.38 | 0.03 | -0.0006 | 483108108 | 27.8011 | 2616.148 | 3.4842 | 34.9814
2015-04-23 12:42 | 3.7127 | 3.4839 | 33.4023 | 2650.329 | 2614.424 | 34.9817 | 27.8242 | 3224.479 | 0.0146 | 196.851 | 1.3575 | 95.3308 | 98.79 | 650.83 | 0.029 | -0.0006 | 483108109 | 27.8013 | 2614.424 | 3.4839 | 34.9817
2015-04-23 12:42 | 3.7123 | 3.4836 | 33.4019 | 2649.539 | 2613.649 | 34.9819 | 27.8244 | 3225.479 | 0.0143 | 196.6 | 1.3577 | 95.3353 | 98.78 | 791.04 | 0.03 | -0.0006 | 483108110 | 27.8015 | 2613.649 | 3.4837 | 34.9818
2015-04-23 12:42 | 3.7121 | 3.4834 | 33.4021 | 2649.965 | 2614.067 | 34.9822 | 27.8246 | 3226.479 | 0.0166 | 196.38 | 1.3577 | 95.3205 | 98.78 | 783.2 | 0.03 | -0.0006 | 483108111 | 27.8017 | 2614.067 | 3.4834 | 34.9821
2015-04-23 12:42 | 3.7122 | 3.4834 | 33.4025 | 2650.915 | 2614.998 | 34.9822 | 27.8247 | 3227.479 | 0.0148 | 196.739 | 1.3581 | 95.3361 | 98.78 | 714.73 | 0.03 | -0.0006 | 483108112 | 27.8017 | 2614.998 | 3.4834 | 34.9821
2015-04-23 12:42 | 3.712 | 3.4831 | 33.4026 | 2651.913 | 2615.977 | 34.982 | 27.8245 | 3228.479 | 0.0127 | 196.916 | 1.3575 | 95.3294 | 98.78 | 590.81 | 0.03 | -0.0006 | 483108113 | 27.8016 | 2615.977 | 3.4831 | 34.9819
2015-04-23 12:42 | 3.7119 | 3.483 | 33.4027 | 2652.658 | 2616.707 | 34.9818 | 27.8244 | 3229.479 | 0.0134 | 196.328 | 1.3579 | 95.3317 | 98.78 | 518.81 | 0.03 | -0.0006 | 483108114 | 27.8015 | 2616.707 | 3.4829 | 34.9818
2015-04-23 12:42 | 3.712 | 3.483 | 33.4025 | 2652.827 | 2616.873 | 34.9814 | 27.8241 | 3230.479 | 0.0131 | 196.75 | 1.3575 | 95.3335 | 98.78 | 473.58 | 0.03 | -0.0006 | 483108115 | 27.8012 | 2616.873 | 3.483 | 34.9814
2015-04-23 12:42 | 3.7124 | 3.4835 | 33.4025 | 2652.035 | 2616.096 | 34.9813 | 27.824 | 3231.479 | 0.017 | 198.297 | 1.3575 | 95.3286 | 98.78 | 452.46 | 0.029 | -0.0006 | 483108116 | 27.8011 | 2616.096 | 3.4835 | 34.9813
2015-04-23 12:42 | 3.7128 | 3.484 | 33.4023 | 2650.637 | 2614.725 | 34.9814 | 27.824 | 3232.479 | 0.0195 | 198.377 | 1.3576 | 95.3303 | 98.78 | 439.36 | 0.03 | -0.0006 | 483108117 | 27.8011 | 2614.725 | 3.484 | 34.9814
2015-04-23 12:42 | 3.7126 | 3.484 | 33.4017 | 2649.062 | 2613.181 | 34.9814 | 27.824 | 3233.479 | 0.0144 | 197.683 | 1.3576 | 95.3321 | 98.78 | 432.16 | 0.029 | -0.0006 | 483108118 | 27.8012 | 2613.181 | 3.484 | 34.9815
2015-04-23 12:42 | 3.7124 | 3.484 | 33.4009 | 2647.517 | 2611.667 | 34.9815 | 27.824 | 3234.479 | 0.0135 | 199.579 | 1.3575 | 95.3346 | 98.78 | 429.93 | 0.03 | -0.0006 | 483108119 | 27.8012 | 2611.667 | 3.484 | 34.9815
2015-04-23 12:42 | 3.7121 | 3.4839 | 33.4001 | 2646.03 | 2610.209 | 34.9816 | 27.8241 | 3235.479 | 0.0159 | 198.063 | 1.3577 | 95.3326 | 98.78 | 428.12 | 0.03 | -0.0002 | 483108120 | 27.8013 | 2610.209 | 3.4839 | 34.9816
2015-04-23 12:42 | 3.7119 | 3.4838 | 33.3992 | 2644.51 | 2608.719 | 34.9814 | 27.824 | 3236.479 | 0.0161 | 198.625 | 1.359 | 95.3343 | 98.78 | 423 | 0.03 | -0.0002 | 483108121 | 27.8012 | 2608.719 | 3.4838 | 34.9814
2015-04-23 12:42 | 3.712 | 3.484 | 33.3989 | 2642.972 | 2607.211 | 34.9817 | 27.8242 | 3237.479 | 0.0166 | 197.659 | 1.3594 | 95.3385 | 98.78 | 417.06 | 0.03 | -0.0006 | 483108122 | 27.8014 | 2607.211 | 3.484 | 34.9817
2015-04-23 12:42 | 3.7133 | 3.4855 | 33.3998 | 2641.61 | 2605.876 | 34.9818 | 27.8242 | 3238.479 | 0.0166 | 196.651 | 1.3598 | 95.3386 | 98.78 | 413.62 | 0.03 | -0.0006 | 483108123 | 27.8014 | 2605.876 | 3.4855 | 34.9819
2015-04-23 12:42 | 3.7139 | 3.4862 | 33.3999 | 2640.573 | 2604.859 | 34.9819 | 27.8241 | 3239.479 | 0.0183 | 197.438 | 1.3614 | 95.335 | 98.78 | 411.8 | 0.029 | -0.0006 | 483108124 | 27.8014 | 2604.859 | 3.4862 | 34.9819
2015-04-23 12:42 | 3.7138 | 3.4861 | 33.3996 | 2639.878 | 2604.178 | 34.9819 | 27.8242 | 3240.479 | 0.0149 | 197.991 | 1.3612 | 95.3457 | 98.78 | 407.52 | 0.03 | -0.0006 | 483108125 | 27.8014 | 2604.177 | 3.4861 | 34.9819
2015-04-23 12:42 | 3.7137 | 3.4861 | 33.3994 | 2639.519 | 2603.825 | 34.982 | 27.8242 | 3241.479 | 0.0126 | 196.673 | 1.3621 | 95.3335 | 98.78 | 399.04 | 0.029 | -0.0006 | 483108126 | 27.8014 | 2603.825 | 3.4861 | 34.982
2015-04-23 12:42 | 3.7135 | 3.4859 | 33.3993 | 2639.554 | 2603.86 | 34.982 | 27.8243 | 3242.479 | 0.0154 | 198.134 | 1.3618 | 95.333 | 98.78 | 389.43 | 0.03 | -0.0006 | 483108127 | 27.8015 | 2603.86 | 3.4859 | 34.982
2015-04-23 12:42 | 3.7131 | 3.4855 | 33.3991 | 2639.831 | 2604.131 | 34.9821 | 27.8244 | 3243.479 | 0.0174 | 197.329 | 1.3614 | 95.3375 | 98.78 | 383.25 | 0.028 | -0.0006 | 483108128 | 27.8016 | 2604.131 | 3.4855 | 34.9822
2015-04-23 12:42 | 3.713 | 3.4853 | 33.3988 | 2640.044 | 2604.34 | 34.9819 | 27.8242 | 3244.479 | 0.0142 | 198.246 | 1.362 | 95.3343 | 98.78 | 384.21 | 0.03 | -0.0006 | 483108129 | 27.8014 | 2604.341 | 3.4853 | 34.9819
2015-04-23 12:42 | 3.713 | 3.4853 | 33.3986 | 2639.915 | 2604.214 | 34.9816 | 27.824 | 3245.479 | 0.0143 | 198.055 | 1.3616 | 95.3449 | 98.78 | 379.22 | 0.03 | -0.0006 | 483108130 | 27.8012 | 2604.214 | 3.4853 | 34.9816
2015-04-23 12:42 | 3.7132 | 3.4856 | 33.3985 | 2639.249 | 2603.56 | 34.9816 | 27.8239 | 3246.479 | 0.0142 | 197.422 | 1.362 | 95.3394 | 98.78 | 376.41 | 0.03 | -0.0006 | 483108131 | 27.8012 | 2603.56 | 3.4856 | 34.9816
2015-04-23 12:42 | 3.7136 | 3.4861 | 33.3985 | 2638.189 | 2602.522 | 34.9817 | 27.824 | 3247.479 | 0.0131 | 197.378 | 1.3618 | 95.3385 | 98.78 | 377.04 | 0.03 | -0.0006 | 483108132 | 27.8013 | 2602.522 | 3.4861 | 34.9817
2015-04-23 12:42 | 3.7138 | 3.4864 | 33.3981 | 2636.912 | 2601.27 | 34.9816 | 27.8239 | 3248.479 | 0.0129 | 197.461 | 1.362 | 95.3368 | 98.78 | 384.02 | 0.03 | -0.0006 | 483108133 | 27.8012 | 2601.27 | 3.4864 | 34.9817
2015-04-23 12:42 | 3.7134 | 3.4862 | 33.3973 | 2635.375 | 2599.763 | 34.9817 | 27.824 | 3249.479 | 0.0134 | 197.705 | 1.3626 | 95.3394 | 98.78 | 392.33 | 0.03 | -0.0006 | 483108134 | 27.8013 | 2599.763 | 3.4862 | 34.9817
2015-04-23 12:42 | 3.7126 | 3.4856 | 33.3958 | 2633.587 | 2598.009 | 34.9817 | 27.8241 | 3250.479 | 0.0167 | 197.3 | 1.3626 | 95.3278 | 98.78 | 390.05 | 0.029 | -0.0006 | 483108135 | 27.8013 | 2598.009 | 3.4856 | 34.9817
2015-04-23 12:42 | 3.7119 | 3.4851 | 33.3945 | 2631.641 | 2596.102 | 34.9817 | 27.8241 | 3251.479 | 0.02 | 197.245 | 1.3626 | 95.3274 | 98.78 | 383.2 | 0.029 | -0.0006 | 483108136 | 27.8014 | 2596.102 | 3.4851 | 34.9817
2015-04-23 12:42 | 3.7115 | 3.4849 | 33.3933 | 2629.791 | 2594.288 | 34.9816 | 27.8241 | 3252.479 | 0.0185 | 197.622 | 1.3626 | 95.3327 | 98.79 | 372.89 | 0.039 | -0.0006 | 483108137 | 27.8013 | 2594.288 | 3.4849 | 34.9816
2015-04-23 12:42 | 3.7109 | 3.4845 | 33.3923 | 2628.332 | 2592.857 | 34.9817 | 27.8241 | 3253.479 | 0.0176 | 197.987 | 1.3628 | 95.3441 | 98.78 | 367.35 | 0.038 | -0.0006 | 483108138 | 27.8014 | 2592.857 | 3.4845 | 34.9816
2015-04-23 12:42 | 3.7104 | 3.4841 | 33.3917 | 2627.519 | 2592.06 | 34.9819 | 27.8243 | 3254.479 | 0.0174 | 197.626 | 1.3629 | 95.3322 | 98.79 | 366.76 | 0.029 | -0.0006 | 483108139 | 27.8016 | 2592.06 | 3.4841 | 34.9818
2015-04-23 12:42 | 3.71 | 3.4838 | 33.3915 | 2627.398 | 2591.941 | 34.9821 | 27.8246 | 3255.479 | 0.0157 | 197.393 | 1.3627 | 95.334 | 98.78 | 367.26 | 0.03 | -0.0006 | 483108140 | 27.8019 | 2591.941 | 3.4837 | 34.9821
2015-04-23 12:42 | 3.7103 | 3.484 | 33.3919 | 2627.448 | 2591.99 | 34.9823 | 27.8247 | 3256.479 | 0.0163 | 197.873 | 1.3627 | 95.3321 | 98.78 | 362.91 | 0.029 | -0.0006 | 483108141 | 27.802 | 2591.991 | 3.484 | 34.9822
2015-04-23 12:42 | 3.7105 | 3.4842 | 33.3915 | 2627.161 | 2591.709 | 34.9816 | 27.8241 | 3257.479 | 0.0128 | 197.395 | 1.363 | 95.3333 | 98.78 | 355.23 | 0.029 | -0.0006 | 483108142 | 27.8015 | 2591.709 | 3.4842 | 34.9816
2015-04-23 12:42 | 3.7103 | 3.4841 | 33.3912 | 2626.945 | 2591.498 | 34.9817 | 27.8242 | 3258.479 | 0.0137 | 197.393 | 1.3634 | 95.337 | 98.78 | 348.62 | 0.031 | -0.0006 | 483108143 | 27.8015 | 2591.497 | 3.4841 | 34.9816
2015-04-23 12:42 | 3.7106 | 3.4843 | 33.3919 | 2627.303 | 2591.849 | 34.9821 | 27.8245 | 3259.479 | 0.0095 | 197.864 | 1.363 | 95.3369 | 98.78 | 347.03 | 0.03 | -0.0006 | 483108144 | 27.8018 | 2591.848 | 3.4843 | 34.982
2015-04-23 12:42 | 3.7109 | 3.4845 | 33.3922 | 2627.654 | 2592.193 | 34.9819 | 27.8243 | 3260.479 | 0.0096 | 197.824 | 1.3635 | 95.3368 | 98.78 | 347.54 | 0.03 | -0.0006 | 483108145 | 27.8016 | 2592.193 | 3.4846 | 34.9819
2015-04-23 12:42 | 3.7113 | 3.485 | 33.392 | 2627.194 | 2591.741 | 34.9815 | 27.8239 | 3261.479 | 0.0135 | 198.328 | 1.3634 | 95.3409 | 98.78 | 350.19 | 0.029 | -0.0006 | 483108146 | 27.8013 | 2591.741 | 3.485 | 34.9814
2015-04-23 12:42 | 3.711 | 3.4849 | 33.3912 | 2625.546 | 2590.125 | 34.9815 | 27.8239 | 3262.479 | 0.015 | 198.161 | 1.3634 | 95.3252 | 98.78 | 351.68 | 0.03 | -0.0006 | 483108147 | 27.8013 | 2590.125 | 3.4849 | 34.9815
2015-04-23 12:42 | 3.7109 | 3.485 | 33.3902 | 2623.544 | 2588.163 | 34.9813 | 27.8238 | 3263.479 | 0.0152 | 198.074 | 1.3634 | 95.3356 | 98.78 | 348.71 | 0.031 | -0.0006 | 483108148 | 27.8012 | 2588.162 | 3.485 | 34.9813
2015-04-23 12:42 | 3.7112 | 3.4855 | 33.3899 | 2621.595 | 2586.252 | 34.9816 | 27.824 | 3264.479 | 0.0157 | 198.057 | 1.3638 | 95.3415 | 98.78 | 344.79 | 0.03 | -0.0006 | 483108149 | 27.8014 | 2586.251 | 3.4855 | 34.9816
2015-04-23 12:42 | 3.7132 | 3.4877 | 33.3915 | 2619.865 | 2584.555 | 34.9821 | 27.8242 | 3265.479 | 0.0187 | 197.39 | 1.3639 | 95.3314 | 98.78 | 342.39 | 0.03 | -0.0006 | 483108150 | 27.8016 | 2584.555 | 3.4877 | 34.9821
2015-04-23 12:43 | 3.7137 | 3.4883 | 33.3913 | 2618.429 | 2583.147 | 34.982 | 27.824 | 3266.479 | 0.0151 | 197.728 | 1.3645 | 95.3333 | 98.78 | 340.96 | 0.029 | -0.0006 | 483108151 | 27.8015 | 2583.147 | 3.4883 | 34.982
2015-04-23 12:43 | 3.7135 | 3.4882 | 33.3908 | 2617.321 | 2582.06 | 34.9821 | 27.8241 | 3267.479 | 0.0136 | 197.651 | 1.3647 | 95.3363 | 98.78 | 340.71 | 0.029 | -0.0006 | 483108152 | 27.8016 | 2582.06 | 3.4882 | 34.9821
2015-04-23 12:43 | 3.7136 | 3.4884 | 33.3906 | 2616.541 | 2581.296 | 34.9821 | 27.8241 | 3268.479 | 0.014 | 197.652 | 1.3651 | 95.3411 | 98.78 | 341.37 | 0.03 | -0.0006 | 483108153 | 27.8016 | 2581.296 | 3.4884 | 34.9821
2015-04-23 12:43 | 3.7133 | 3.4881 | 33.39 | 2615.97 | 2580.736 | 34.982 | 27.8241 | 3269.479 | 0.0132 | 197.54 | 1.3651 | 95.3444 | 98.78 | 340.11 | 0.03 | -0.0006 | 483108154 | 27.8015 | 2580.736 | 3.4881 | 34.982
2015-04-23 12:43 | 3.7129 | 3.4879 | 33.3895 | 2615.339 | 2580.117 | 34.982 | 27.8241 | 3270.479 | 0.0108 | 197.668 | 1.365 | 95.3411 | 98.78 | 335.57 | 0.028 | -0.0006 | 483108155 | 27.8016 | 2580.118 | 3.4879 | 34.9821
2015-04-23 12:43 | 3.7128 | 3.4879 | 33.3891 | 2614.594 | 2579.387 | 34.982 | 27.8241 | 3271.479 | 0.012 | 197.559 | 1.3651 | 95.3482 | 98.78 | 326.14 | 0.029 | -0.0006 | 483108156 | 27.8016 | 2579.386 | 3.4878 | 34.982
2015-04-23 12:43 | 3.7126 | 3.4876 | 33.3887 | 2614.095 | 2578.897 | 34.9821 | 27.8242 | 3272.479 | 0.0185 | 197.702 | 1.3652 | 95.3318 | 98.79 | 315.06 | 0.029 | -0.0006 | 483108157 | 27.8017 | 2578.897 | 3.4877 | 34.9821
2015-04-23 12:43 | 3.7122 | 3.4872 | 33.3886 | 2614.224 | 2579.024 | 34.9824 | 27.8244 | 3273.479 | 0.0159 | 197.507 | 1.3651 | 95.3315 | 98.78 | 310.88 | 0.031 | -0.0006 | 483108158 | 27.8019 | 2579.024 | 3.4872 | 34.9824
2015-04-23 12:43 | 3.7125 | 3.4875 | 33.3892 | 2614.814 | 2579.603 | 34.9824 | 27.8244 | 3274.479 | 0.0131 | 197.432 | 1.3652 | 95.3396 | 98.78 | 313.18 | 0.029 | -0.0006 | 483108159 | 27.8019 | 2579.603 | 3.4875 | 34.9824
2015-04-23 12:43 | 3.7122 | 3.4871 | 33.3887 | 2615.28 | 2580.059 | 34.982 | 27.8242 | 3275.479 | 0.0141 | 197.375 | 1.3651 | 95.3383 | 98.78 | 321.53 | 0.03 | -0.0006 | 483108160 | 27.8016 | 2580.059 | 3.4871 | 34.982
2015-04-23 12:43 | 3.712 | 3.487 | 33.3882 | 2614.885 | 2579.672 | 34.9818 | 27.824 | 3276.479 | 0.0175 | 197.335 | 1.3652 | 95.3433 | 98.78 | 327.39 | 0.03 | -0.0006 | 483108161 | 27.8015 | 2579.672 | 3.487 | 34.9818
2015-04-23 12:43 | 3.713 | 3.4882 | 33.3887 | 2613.155 | 2577.976 | 34.982 | 27.824 | 3277.479 | 0.0174 | 197.441 | 1.3653 | 95.3372 | 98.78 | 328.22 | 0.029 | -0.0006 | 483108162 | 27.8016 | 2577.976 | 3.4882 | 34.982
2015-04-23 12:43 | 3.7139 | 3.4893 | 33.3887 | 2610.765 | 2575.632 | 34.9822 | 27.8241 | 3278.479 | 0.0175 | 197.78 | 1.3653 | 95.3346 | 98.78 | 324.43 | 0.03 | -0.0006 | 483108163 | 27.8016 | 2575.632 | 3.4893 | 34.9822
2015-04-23 12:43 | 3.7157 | 3.4913 | 33.3895 | 2608.225 | 2573.142 | 34.9824 | 27.824 | 3279.479 | 0.0169 | 197.212 | 1.3653 | 95.3407 | 98.79 | 313.93 | 0.031 | -0.0006 | 483108164 | 27.8016 | 2573.141 | 3.4913 | 34.9824
2015-04-23 12:43 | 3.7158 | 3.4917 | 33.3888 | 2605.949 | 2570.91 | 34.9825 | 27.8241 | 3280.479 | 0.0123 | 197.465 | 1.3653 | 95.3364 | 98.78 | 307.72 | 0.03 | -0.0006 | 483108165 | 27.8017 | 2570.91 | 3.4917 | 34.9826
2015-04-23 12:43 | 3.7158 | 3.4918 | 33.3882 | 2604.344 | 2569.336 | 34.9825 | 27.8241 | 3281.479 | 0.0176 | 197.857 | 1.3653 | 95.3347 | 98.78 | 304.66 | 0.03 | -0.0004 | 483108166 | 27.8017 | 2569.336 | 3.4918 | 34.9826
2015-04-23 12:43 | 3.7156 | 3.4917 | 33.388 | 2603.698 | 2568.703 | 34.9828 | 27.8243 | 3282.479 | 0.0238 | 197.564 | 1.3654 | 95.3372 | 98.78 | 302.84 | 0.03 | 0.0006 | 483108167 | 27.8019 | 2568.703 | 3.4917 | 34.9828
2015-04-23 12:43 | 3.7155 | 3.4915 | 33.3879 | 2603.871 | 2568.872 | 34.9827 | 27.8243 | 3283.479 | 0.0195 | 197.117 | 1.3656 | 95.3372 | 98.79 | 300.89 | 0.029 | -0.0006 | 483108168 | 27.8019 | 2568.872 | 3.4916 | 34.9827
2015-04-23 12:43 | 3.7155 | 3.4915 | 33.388 | 2604.148 | 2569.144 | 34.9827 | 27.8242 | 3284.479 | 0.0137 | 197.9 | 1.3654 | 95.3274 | 98.78 | 299.64 | 0.028 | -0.0006 | 483108169 | 27.8018 | 2569.143 | 3.4915 | 34.9827
2015-04-23 12:43 | 3.7156 | 3.4916 | 33.388 | 2604.175 | 2569.17 | 34.9827 | 27.8242 | 3285.479 | 0.0142 | 198.079 | 1.3656 | 95.3373 | 98.78 | 300.75 | 0.03 | -0.0006 | 483108170 | 27.8018 | 2569.17 | 3.4916 | 34.9827
2015-04-23 12:43 | 3.7155 | 3.4915 | 33.3876 | 2603.928 | 2568.928 | 34.9824 | 27.824 | 3286.479 | 0.0126 | 198.296 | 1.3658 | 95.3303 | 98.79 | 304.66 | 0.03 | -0.0006 | 483108171 | 27.8016 | 2568.928 | 3.4916 | 34.9824
2015-04-23 12:43 | 3.7157 | 3.4918 | 33.3875 | 2603.123 | 2568.139 | 34.9824 | 27.824 | 3287.479 | 0.0114 | 197.448 | 1.3658 | 95.334 | 98.78 | 303.22 | 0.029 | -0.0005 | 483108172 | 27.8016 | 2568.139 | 3.4918 | 34.9824
2015-04-23 12:43 | 3.7157 | 3.492 | 33.387 | 2601.819 | 2566.86 | 34.9823 | 27.8239 | 3288.479 | 0.0116 | 197.602 | 1.3657 | 95.3391 | 98.78 | 300.36 | 0.029 | 0.0001 | 483108173 | 27.8015 | 2566.86 | 3.492 | 34.9823
2015-04-23 12:43 | 3.7156 | 3.492 | 33.3863 | 2600.487 | 2565.554 | 34.9823 | 27.8239 | 3289.479 | 0.0132 | 197.641 | 1.3661 | 95.3356 | 98.78 | 294.34 | 0.03 | -0.0006 | 483108174 | 27.8015 | 2565.554 | 3.492 | 34.9823
2015-04-23 12:43 | 3.7152 | 3.4917 | 33.3857 | 2599.369 | 2564.457 | 34.9826 | 27.8242 | 3290.479 | 0.017 | 197.622 | 1.3665 | 95.3442 | 98.78 | 289.13 | 0.03 | -0.0006 | 483108175 | 27.8018 | 2564.457 | 3.4917 | 34.9826
2015-04-23 12:43 | 3.7146 | 3.4912 | 33.385 | 2598.701 | 2563.803 | 34.9825 | 27.8242 | 3291.479 | 0.0157 | 197.723 | 1.3666 | 95.3472 | 98.78 | 288.64 | 0.03 | -0.0006 | 483108176 | 27.8018 | 2563.803 | 3.4912 | 34.9825
2015-04-23 12:43 | 3.7135 | 3.4901 | 33.3837 | 2598.525 | 2563.63 | 34.9824 | 27.8242 | 3292.479 | 0.0145 | 198.318 | 1.3668 | 95.3416 | 98.78 | 291.62 | 0.03 | -0.0006 | 483108177 | 27.8018 | 2563.629 | 3.4902 | 34.9824
2015-04-23 12:43 | 3.7138 | 3.4905 | 33.3839 | 2598.379 | 2563.486 | 34.9824 | 27.8241 | 3293.479 | 0.0171 | 197.921 | 1.3665 | 95.3313 | 98.78 | 293.05 | 0.031 | -0.0006 | 483108178 | 27.8017 | 2563.486 | 3.4905 | 34.9823
2015-04-23 12:43 | 3.714 | 3.4908 | 33.3837 | 2597.509 | 2562.633 | 34.9822 | 27.8239 | 3294.479 | 0.0135 | 197.916 | 1.3669 | 95.3439 | 98.78 | 293.03 | 0.031 | -0.0006 | 483108179 | 27.8016 | 2562.633 | 3.4908 | 34.9822
2015-04-23 12:43 | 3.7139 | 3.4908 | 33.3829 | 2595.833 | 2560.99 | 34.9822 | 27.824 | 3295.479 | 0.0096 | 197.71 | 1.3667 | 95.3376 | 98.78 | 290.84 | 0.029 | -0.0006 | 483108180 | 27.8016 | 2560.99 | 3.4908 | 34.9822
2015-04-23 12:43 | 3.7141 | 3.4912 | 33.3824 | 2593.723 | 2558.921 | 34.9823 | 27.824 | 3296.479 | 0.0133 | 197.584 | 1.3672 | 95.3356 | 98.78 | 288.61 | 0.03 | -0.0006 | 483108181 | 27.8017 | 2558.921 | 3.4912 | 34.9823
2015-04-23 12:43 | 3.7143 | 3.4917 | 33.3819 | 2591.593 | 2556.832 | 34.9825 | 27.824 | 3297.479 | 0.0173 | 197.608 | 1.3676 | 95.3436 | 98.79 | 283.38 | 0.03 | -0.0006 | 483108182 | 27.8017 | 2556.832 | 3.4917 | 34.9824
2015-04-23 12:43 | 3.7155 | 3.493 | 33.3825 | 2589.92 | 2555.191 | 34.9827 | 27.8241 | 3298.479 | 0.0164 | 197.55 | 1.3677 | 95.3429 | 98.78 | 280.32 | 0.029 | -0.0006 | 483108183 | 27.8018 | 2555.192 | 3.493 | 34.9827
2015-04-23 12:43 | 3.7161 | 3.4937 | 33.3829 | 2589.001 | 2554.291 | 34.983 | 27.8243 | 3299.479 | 0.0185 | 197.693 | 1.3679 | 95.3399 | 98.78 | 276.29 | 0.028 | -0.0006 | 483108184 | 27.802 | 2554.29 | 3.4937 | 34.983
2015-04-23 12:43 | 3.7162 | 3.4938 | 33.3831 | 2589.056 | 2554.343 | 34.983 | 27.8243 | 3300.479 | 0.0192 | 197.327 | 1.3679 | 95.3459 | 98.78 | 271.77 | 0.03 | -0.0006 | 483108185 | 27.8021 | 2554.344 | 3.4938 | 34.9831
2015-04-23 12:43 | 3.7146 | 3.4922 | 33.3819 | 2589.665 | 2554.941 | 34.983 | 27.8244 | 3301.479 | 0.0173 | 197.605 | 1.3679 | 95.3364 | 98.78 | 268.94 | 0.028 | -0.0006 | 483108186 | 27.8022 | 2554.941 | 3.4922 | 34.983
2015-04-23 12:43 | 3.7139 | 3.4914 | 33.3815 | 2590.435 | 2555.696 | 34.983 | 27.8245 | 3302.479 | 0.0152 | 197.638 | 1.3679 | 95.3368 | 98.78 | 273.14 | 0.03 | -0.0006 | 483108187 | 27.8022 | 2555.696 | 3.4914 | 34.983
2015-04-23 12:43 | 3.7138 | 3.4912 | 33.3815 | 2591.19 | 2556.436 | 34.9828 | 27.8244 | 3303.479 | 0.0128 | 197.412 | 1.3679 | 95.3395 | 98.78 | 272.36 | 0.03 | -0.0006 | 483108188 | 27.802 | 2556.436 | 3.4912 | 34.9827
2015-04-23 12:43 | 3.7141 | 3.4915 | 33.3814 | 2591.335 | 2556.579 | 34.9822 | 27.8239 | 3304.479 | 0.0099 | 197.359 | 1.3679 | 95.3394 | 98.78 | 275.14 | 0.03 | 0.0001 | 483108189 | 27.8016 | 2556.579 | 3.4915 | 34.9822
2015-04-23 12:43 | 3.7147 | 3.4923 | 33.3816 | 2589.996 | 2555.266 | 34.9824 | 27.8239 | 3305.479 | 0.0112 | 197.317 | 1.3677 | 95.3362 | 98.78 | 276.54 | 0.03 | 0.0003 | 483108190 | 27.8017 | 2555.266 | 3.4923 | 34.9824
2015-04-23 12:43 | 3.7153 | 3.493 | 33.3813 | 2587.758 | 2553.071 | 34.9825 | 27.8239 | 3306.479 | 0.0171 | 197.298 | 1.3679 | 95.3371 | 98.78 | 276.16 | 0.031 | -0.0006 | 483108191 | 27.8017 | 2553.071 | 3.493 | 34.9825
2015-04-23 12:43 | 3.7159 | 3.4939 | 33.3811 | 2585.339 | 2550.699 | 34.9826 | 27.8239 | 3307.479 | 0.0182 | 197.417 | 1.3679 | 95.3315 | 98.79 | 273.96 | 0.03 | -0.0006 | 483108192 | 27.8017 | 2550.699 | 3.4939 | 34.9826
2015-04-23 12:43 | 3.7164 | 3.4946 | 33.3807 | 2583.03 | 2548.434 | 34.9827 | 27.824 | 3308.479 | 0.0175 | 197.619 | 1.3679 | 95.3392 | 98.78 | 270.04 | 0.03 | -0.0006 | 483108193 | 27.8018 | 2548.434 | 3.4946 | 34.9828
2015-04-23 12:43 | 3.7167 | 3.4951 | 33.3802 | 2580.952 | 2546.397 | 34.9828 | 27.824 | 3309.479 | 0.016 | 197.296 | 1.3679 | 95.3351 | 98.78 | 263.27 | 0.029 | -0.0006 | 483108194 | 27.8018 | 2546.397 | 3.4951 | 34.9828
2015-04-23 12:43 | 3.7166 | 3.4952 | 33.3797 | 2579.286 | 2544.763 | 34.983 | 27.8242 | 3310.479 | 0.0178 | 197.483 | 1.3679 | 95.3367 | 98.78 | 259.33 | 0.028 | -0.0006 | 483108195 | 27.802 | 2544.763 | 3.4952 | 34.9831
2015-04-23 12:43 | 3.7165 | 3.4952 | 33.3794 | 2578.473 | 2543.965 | 34.9831 | 27.8242 | 3311.479 | 0.0135 | 197.123 | 1.3679 | 95.3422 | 98.78 | 259.23 | 0.03 | -0.0006 | 483108196 | 27.8021 | 2543.965 | 3.4952 | 34.9831
2015-04-23 12:43 | 3.7162 | 3.4949 | 33.3796 | 2579.011 | 2544.493 | 34.9834 | 27.8245 | 3312.479 | 0.0139 | 197.515 | 1.3681 | 95.3389 | 98.79 | 261.11 | 0.03 | -0.0006 | 483108197 | 27.8023 | 2544.493 | 3.4949 | 34.9834
2015-04-23 12:43 | 3.7159 | 3.4944 | 33.3796 | 2580.044 | 2545.506 | 34.9833 | 27.8244 | 3313.479 | 0.0178 | 197.543 | 1.368 | 95.3375 | 98.79 | 262.4 | 0.03 | -0.0006 | 483108198 | 27.8023 | 2545.506 | 3.4945 | 34.9833
2015-04-23 12:43 | 3.7158 | 3.4943 | 33.3794 | 2580.688 | 2546.138 | 34.983 | 27.8242 | 3314.479 | 0.0153 | 197.565 | 1.3681 | 95.3382 | 98.78 | 262.23 | 0.03 | -0.0006 | 483108199 | 27.802 | 2546.138 | 3.4943 | 34.983
2015-04-23 12:43 | 3.7159 | 3.4944 | 33.3792 | 2580.558 | 2546.011 | 34.9826 | 27.8239 | 3315.479 | 0.0123 | 197.67 | 1.368 | 95.3361 | 98.78 | 262.92 | 0.029 | -0.0006 | 483108200 | 27.8017 | 2546.01 | 3.4944 | 34.9826
2015-04-23 12:43 | 3.7162 | 3.4948 | 33.3791 | 2579.549 | 2545.021 | 34.9827 | 27.8239 | 3316.479 | 0.0116 | 198.148 | 1.368 | 95.3348 | 98.78 | 256.13 | 0.029 | -0.0006 | 483108201 | 27.8018 | 2545.02 | 3.4948 | 34.9827
2015-04-23 12:43 | 3.7167 | 3.4954 | 33.3792 | 2578.299 | 2543.795 | 34.9828 | 27.824 | 3317.479 | 0.0147 | 197.48 | 1.3682 | 95.3324 | 98.78 | 254.57 | 0.029 | -0.0006 | 483108202 | 27.8018 | 2543.794 | 3.4954 | 34.9829
2015-04-23 12:43 | 3.7167 | 3.4955 | 33.3786 | 2576.987 | 2542.508 | 34.9828 | 27.824 | 3318.479 | 0.0174 | 198.336 | 1.3683 | 95.3383 | 98.78 | 254.57 | 0.029 | -0.0006 | 483108203 | 27.8018 | 2542.508 | 3.4955 | 34.9828
2015-04-23 12:43 | 3.7166 | 3.4956 | 33.378 | 2575.468 | 2541.019 | 34.9828 | 27.824 | 3319.479 | 0.0171 | 198.583 | 1.3684 | 95.3413 | 98.78 | 255.32 | 0.029 | -0.0006 | 483108204 | 27.8018 | 2541.019 | 3.4956 | 34.9828
2015-04-23 12:43 | 3.7161 | 3.4953 | 33.3771 | 2573.9 | 2539.481 | 34.9829 | 27.824 | 3320.479 | 0.0133 | 197.865 | 1.3687 | 95.3437 | 98.78 | 254.57 | 0.03 | -0.0006 | 483108205 | 27.8019 | 2539.481 | 3.4953 | 34.9829
2015-04-23 12:43 | 3.7162 | 3.4955 | 33.3765 | 2572.498 | 2538.106 | 34.9828 | 27.824 | 3321.479 | 0.0155 | 197.689 | 1.369 | 95.3461 | 98.78 | 254.57 | 0.031 | -0.0006 | 483108206 | 27.8019 | 2538.106 | 3.4955 | 34.9828
2015-04-23 12:43 | 3.7162 | 3.4956 | 33.376 | 2571.234 | 2536.866 | 34.9828 | 27.8239 | 3322.479 | 0.015 | 197.778 | 1.369 | 95.3461 | 98.78 | 254.53 | 0.029 | -0.0006 | 483108207 | 27.8018 | 2536.866 | 3.4956 | 34.9828
2015-04-23 12:43 | 3.7164 | 3.4959 | 33.3755 | 2569.855 | 2535.513 | 34.9826 | 27.8238 | 3323.479 | 0.0151 | 197.71 | 1.3699 | 95.3429 | 98.78 | 253.76 | 0.03 | -0.0006 | 483108208 | 27.8017 | 2535.513 | 3.496 | 34.9826
2015-04-23 12:43 | 3.7162 | 3.4959 | 33.3749 | 2568.307 | 2533.996 | 34.9828 | 27.8239 | 3324.479 | 0.0149 | 197.399 | 1.3702 | 95.3314 | 98.78 | 252 | 0.03 | -0.0006 | 483108209 | 27.8019 | 2533.996 | 3.4959 | 34.9828
2015-04-23 12:43 | 3.7164 | 3.4963 | 33.3748 | 2566.996 | 2532.71 | 34.9831 | 27.8241 | 3325.479 | 0.0142 | 197.547 | 1.3703 | 95.3404 | 98.78 | 248.83 | 0.03 | -0.0006 | 483108210 | 27.8021 | 2532.71 | 3.4963 | 34.9831
2015-04-23 12:44 | 3.7162 | 3.4961 | 33.3747 | 2566.612 | 2532.333 | 34.9834 | 27.8244 | 3326.479 | 0.0151 | 197.412 | 1.3703 | 95.344 | 98.79 | 246.86 | 0.029 | -0.0006 | 483108211 | 27.8023 | 2532.333 | 3.4961 | 34.9834
2015-04-23 12:44 | 3.716 | 3.4959 | 33.375 | 2567.404 | 2533.109 | 34.9835 | 27.8245 | 3327.479 | 0.0139 | 197.687 | 1.3705 | 95.3461 | 98.79 | 247.82 | 0.03 | -0.0006 | 483108212 | 27.8024 | 2533.109 | 3.4959 | 34.9835
2015-04-23 12:44 | 3.7158 | 3.4955 | 33.3749 | 2568.336 | 2534.024 | 34.9833 | 27.8243 | 3328.479 | 0.0175 | 197.881 | 1.3703 | 95.3387 | 98.78 | 249.05 | 0.03 | 0.0015 | 483108213 | 27.8023 | 2534.024 | 3.4955 | 34.9833
2015-04-23 12:44 | 3.7159 | 3.4956 | 33.3748 | 2568.645 | 2534.327 | 34.983 | 27.8241 | 3329.479 | 0.0145 | 197.499 | 1.3703 | 95.3428 | 98.78 | 249.91 | 0.03 | -0.0006 | 483108214 | 27.802 | 2534.327 | 3.4956 | 34.983
2015-04-23 12:44 | 3.7164 | 3.4962 | 33.3749 | 2567.768 | 2533.466 | 34.9828 | 27.8239 | 3330.479 | 0.0123 | 197.434 | 1.3703 | 95.345 | 98.78 | 250.96 | 0.029 | -0.0006 | 483108215 | 27.8019 | 2533.467 | 3.4962 | 34.9828
2015-04-23 12:44 | 3.7167 | 3.4966 | 33.3747 | 2566.311 | 2532.038 | 34.9829 | 27.8239 | 3331.479 | 0.013 | 197.401 | 1.3702 | 95.3404 | 98.78 | 250.84 | 0.03 | -0.0006 | 483108216 | 27.8019 | 2532.037 | 3.4966 | 34.9829
2015-04-23 12:44 | 3.7169 | 3.497 | 33.3742 | 2564.802 | 2530.558 | 34.9828 | 27.8238 | 3332.479 | 0.0123 | 197.383 | 1.3704 | 95.3393 | 98.78 | 249.91 | 0.029 | -0.0006 | 483108217 | 27.8018 | 2530.558 | 3.497 | 34.9829
2015-04-23 12:44 | 3.7168 | 3.4971 | 33.3736 | 2563.171 | 2528.958 | 34.983 | 27.824 | 3333.479 | 0.0131 | 197.417 | 1.3705 | 95.3404 | 98.79 | 249.43 | 0.03 | 0.0073 | 483108218 | 27.802 | 2528.958 | 3.4971 | 34.9831
2015-04-23 12:44 | 3.7169 | 3.4973 | 33.3728 | 2561.359 | 2527.181 | 34.9829 | 27.8238 | 3334.479 | 0.0116 | 197.41 | 1.3705 | 95.3482 | 98.78 | 248.3 | 0.03 | 0.0066 | 483108219 | 27.8018 | 2527.181 | 3.4973 | 34.9829
2015-04-23 12:44 | 3.7169 | 3.4975 | 33.3724 | 2559.647 | 2525.502 | 34.9831 | 27.824 | 3335.479 | 0.0094 | 197.354 | 1.3705 | 95.3394 | 98.78 | 247.18 | 0.03 | -0.0006 | 483108220 | 27.802 | 2525.502 | 3.4976 | 34.9831
2015-04-23 12:44 | 3.7171 | 3.4979 | 33.3721 | 2558.374 | 2524.253 | 34.9831 | 27.824 | 3336.479 | 0.0122 | 197.411 | 1.3705 | 95.3464 | 98.78 | 246.7 | 0.029 | -0.0006 | 483108221 | 27.802 | 2524.253 | 3.4979 | 34.9831
2015-04-23 12:44 | 3.7171 | 3.4979 | 33.372 | 2557.623 | 2523.517 | 34.9833 | 27.8241 | 3337.479 | 0.014 | 197.286 | 1.3706 | 95.345 | 98.78 | 245.7 | 0.029 | -0.0006 | 483108222 | 27.8022 | 2523.517 | 3.4979 | 34.9833
2015-04-23 12:44 | 3.7171 | 3.4979 | 33.3717 | 2557.268 | 2523.168 | 34.9832 | 27.8241 | 3338.479 | 0.0136 | 197.334 | 1.3706 | 95.3472 | 98.78 | 245.02 | 0.029 | -0.0006 | 483108223 | 27.8021 | 2523.168 | 3.498 | 34.9832
2015-04-23 12:44 | 3.7169 | 3.4978 | 33.3718 | 2557.192 | 2523.094 | 34.9834 | 27.8242 | 3339.479 | 0.0111 | 197.493 | 1.3706 | 95.3472 | 98.78 | 245.62 | 0.029 | -0.0006 | 483108224 | 27.8023 | 2523.094 | 3.4978 | 34.9834
2015-04-23 12:44 | 3.7171 | 3.498 | 33.3717 | 2557.279 | 2523.179 | 34.9832 | 27.824 | 3340.479 | 0.0142 | 197.162 | 1.3706 | 95.3439 | 98.78 | 245.68 | 0.029 | -0.0006 | 483108225 | 27.8021 | 2523.179 | 3.498 | 34.9832
2015-04-23 12:44 | 3.717 | 3.4979 | 33.3714 | 2557.09 | 2522.994 | 34.983 | 27.8239 | 3341.479 | 0.0171 | 197.593 | 1.3706 | 95.3458 | 98.78 | 243.59 | 0.03 | -0.0006 | 483108226 | 27.802 | 2522.994 | 3.4979 | 34.9831
2015-04-23 12:44 | 3.7172 | 3.4982 | 33.3714 | 2556.201 | 2522.122 | 34.9831 | 27.8239 | 3342.479 | 0.0182 | 197.57 | 1.3706 | 95.3453 | 98.79 | 244.7 | 0.03 | -0.0006 | 483108227 | 27.802 | 2522.122 | 3.4982 | 34.9831
2015-04-23 12:44 | 3.7174 | 3.4985 | 33.3712 | 2554.937 | 2520.882 | 34.9833 | 27.8241 | 3343.479 | 0.0155 | 197.39 | 1.3706 | 95.3471 | 98.78 | 244.52 | 0.03 | -0.0006 | 483108228 | 27.8021 | 2520.882 | 3.4985 | 34.9833
2015-04-23 12:44 | 3.7176 | 3.4988 | 33.3707 | 2553.769 | 2519.737 | 34.9831 | 27.8238 | 3344.479 | 0.0141 | 197.277 | 1.3707 | 95.3387 | 98.78 | 244.24 | 0.029 | -0.0006 | 483108229 | 27.802 | 2519.737 | 3.4988 | 34.9831
2015-04-23 12:44 | 3.7175 | 3.4989 | 33.3704 | 2552.856 | 2518.841 | 34.9831 | 27.8239 | 3345.479 | 0.0144 | 198.143 | 1.3706 | 95.3492 | 98.78 | 243.82 | 0.03 | -0.0006 | 483108230 | 27.802 | 2518.842 | 3.4989 | 34.9832
2015-04-23 12:44 | 3.7174 | 3.4988 | 33.37 | 2552.172 | 2518.17 | 34.9832 | 27.824 | 3346.479 | 0.0187 | 197.656 | 1.3709 | 95.3214 | 98.78 | 244.01 | 0.03 | -0.0006 | 483108231 | 27.8021 | 2518.17 | 3.4988 | 34.9832
2015-04-23 12:44 | 3.7172 | 3.4987 | 33.3697 | 2551.548 | 2517.558 | 34.9832 | 27.824 | 3347.479 | 0.0156 | 198.14 | 1.371 | 95.3482 | 98.78 | 249.8 | 0.03 | -0.0006 | 483108232 | 27.8021 | 2517.558 | 3.4987 | 34.9832
2015-04-23 12:44 | 3.7171 | 3.4986 | 33.369 | 2550.671 | 2516.698 | 34.983 | 27.8238 | 3348.479 | 0.0175 | 198.163 | 1.3708 | 95.3493 | 98.78 | 253.4 | 0.029 | -0.0006 | 483108233 | 27.802 | 2516.697 | 3.4986 | 34.983
2015-04-23 12:44 | 3.7168 | 3.4985 | 33.3682 | 2549.359 | 2515.411 | 34.983 | 27.8238 | 3349.479 | 0.0211 | 197.82 | 1.3713 | 95.3493 | 98.79 | 253.5 | 0.03 | -0.0006 | 483108234 | 27.8019 | 2515.411 | 3.4985 | 34.983
2015-04-23 12:44 | 3.7156 | 3.4975 | 33.3666 | 2547.695 | 2513.779 | 34.9831 | 27.824 | 3350.479 | 0.0203 | 197.998 | 1.3715 | 95.3469 | 98.78 | 252.27 | 0.029 | -0.0006 | 483108235 | 27.8021 | 2513.779 | 3.4975 | 34.9831
2015-04-23 12:44 | 3.714 | 3.4961 | 33.3642 | 2545.912 | 2512.03 | 34.9828 | 27.8239 | 3351.479 | 0.0169 | 197.566 | 1.3717 | 95.3446 | 98.78 | 250.07 | 0.029 | -0.0006 | 483108236 | 27.802 | 2512.03 | 3.4961 | 34.9827
2015-04-23 12:44 | 3.7125 | 3.4948 | 33.3623 | 2544.4 | 2510.547 | 34.9829 | 27.8241 | 3352.479 | 0.0131 | 197.164 | 1.3722 | 95.3426 | 98.78 | 248.25 | 0.029 | -0.0006 | 483108237 | 27.8022 | 2510.547 | 3.4948 | 34.9828
2015-04-23 12:44 | 3.7118 | 3.4942 | 33.3616 | 2543.629 | 2509.791 | 34.9831 | 27.8244 | 3353.479 | 0.0146 | 197.903 | 1.3724 | 95.3482 | 98.78 | 246.98 | 0.029 | -0.0006 | 483108238 | 27.8025 | 2509.791 | 3.4942 | 34.983
2015-04-23 12:44 | 3.7115 | 3.4939 | 33.3614 | 2543.858 | 2510.015 | 34.9832 | 27.8244 | 3354.479 | 0.0154 | 197.775 | 1.3726 | 95.3461 | 98.79 | 248.51 | 0.029 | -0.0006 | 483108239 | 27.8025 | 2510.015 | 3.4939 | 34.983
2015-04-23 12:44 | 3.7117 | 3.494 | 33.3617 | 2544.395 | 2510.543 | 34.9831 | 27.8243 | 3355.479 | 0.0133 | 197.597 | 1.3727 | 95.3482 | 98.78 | 249.47 | 0.03 | -0.0006 | 483108240 | 27.8024 | 2510.543 | 3.494 | 34.983
2015-04-23 12:44 | 3.712 | 3.4943 | 33.362 | 2544.612 | 2510.755 | 34.9829 | 27.8241 | 3356.479 | 0.0131 | 198.061 | 1.3725 | 95.3472 | 98.78 | 249.33 | 0.03 | -0.0006 | 483108241 | 27.8023 | 2510.755 | 3.4943 | 34.9828
2015-04-23 12:44 | 3.7123 | 3.4947 | 33.3619 | 2544.277 | 2510.426 | 34.9826 | 27.8239 | 3357.479 | 0.017 | 197.558 | 1.3726 | 95.344 | 98.78 | 249.8 | 0.029 | -0.0006 | 483108242 | 27.8021 | 2510.426 | 3.4947 | 34.9826
2015-04-23 12:44 | 3.7121 | 3.4945 | 33.3615 | 2543.402 | 2509.568 | 34.9828 | 27.824 | 3358.479 | 0.0161 | 197.462 | 1.3728 | 95.3428 | 98.78 | 245.25 | 0.03 | -0.0006 | 483108243 | 27.8022 | 2509.568 | 3.4946 | 34.9827
2015-04-23 12:44 | 3.7121 | 3.4947 | 33.361 | 2542.248 | 2508.436 | 34.9826 | 27.8239 | 3359.479 | 0.0157 | 197.43 | 1.3727 | 95.3439 | 98.79 | 242.89 | 0.03 | -0.0006 | 483108244 | 27.8021 | 2508.436 | 3.4947 | 34.9826
2015-04-23 12:44 | 3.7119 | 3.4946 | 33.3602 | 2540.864 | 2507.079 | 34.9825 | 27.8238 | 3360.479 | 0.0183 | 197.413 | 1.3731 | 95.3429 | 98.78 | 243 | 0.029 | -0.0006 | 483108245 | 27.802 | 2507.078 | 3.4946 | 34.9825
2015-04-23 12:44 | 3.7116 | 3.4945 | 33.3593 | 2539.144 | 2505.392 | 34.9827 | 27.824 | 3361.479 | 0.0169 | 197.415 | 1.3732 | 95.3461 | 98.78 | 243 | 0.029 | -0.0006 | 483108246 | 27.8022 | 2505.392 | 3.4945 | 34.9826
2015-04-23 12:44 | 3.712 | 3.495 | 33.3591 | 2537.231 | 2503.515 | 34.9829 | 27.8241 | 3362.479 | 0.0183 | 197.427 | 1.3732 | 95.3461 | 98.78 | 243.38 | 0.03 | -0.0006 | 483108247 | 27.8023 | 2503.515 | 3.495 | 34.9828
2015-04-23 12:44 | 3.7121 | 3.4953 | 33.3586 | 2535.445 | 2501.763 | 34.983 | 27.8241 | 3363.479 | 0.0169 | 197.435 | 1.3732 | 95.3472 | 98.78 | 241.75 | 0.03 | -0.0006 | 483108248 | 27.8023 | 2501.763 | 3.4953 | 34.9829
2015-04-23 12:44 | 3.7118 | 3.4951 | 33.3578 | 2534.109 | 2500.453 | 34.983 | 27.8242 | 3364.479 | 0.0147 | 197.433 | 1.3732 | 95.3472 | 98.79 | 240.91 | 0.03 | -0.0006 | 483108249 | 27.8024 | 2500.453 | 3.4952 | 34.983
2015-04-23 12:44 | 3.7117 | 3.4952 | 33.3576 | 2533.415 | 2499.773 | 34.9831 | 27.8242 | 3365.479 | 0.0113 | 197.407 | 1.3732 | 95.3472 | 98.79 | 240.97 | 0.03 | -0.0006 | 483108250 | 27.8025 | 2499.772 | 3.4952 | 34.9831
2015-04-23 12:44 | 3.7115 | 3.495 | 33.3575 | 2533.419 | 2499.775 | 34.9832 | 27.8243 | 3366.479 | 0.0162 | 197.386 | 1.3732 | 95.3471 | 98.79 | 241.03 | 0.03 | -0.0006 | 483108251 | 27.8026 | 2499.776 | 3.495 | 34.9832
2015-04-23 12:44 | 3.7114 | 3.4948 | 33.3575 | 2533.795 | 2500.145 | 34.9832 | 27.8244 | 3367.479 | 0.0133 | 197.467 | 1.3732 | 95.3493 | 98.79 | 241.6 | 0.029 | -0.0006 | 483108252 | 27.8026 | 2500.144 | 3.4948 | 34.9831
2015-04-23 12:44 | 3.7116 | 3.495 | 33.3577 | 2534.113 | 2500.457 | 34.983 | 27.8242 | 3368.479 | 0.0139 | 197.32 | 1.3732 | 95.3482 | 98.78 | 241.66 | 0.029 | -0.0006 | 483108253 | 27.8025 | 2500.457 | 3.495 | 34.983
2015-04-23 12:44 | 3.7118 | 3.4952 | 33.3576 | 2534.018 | 2500.363 | 34.9827 | 27.8239 | 3369.479 | 0.0127 | 197.155 | 1.3732 | 95.3482 | 98.78 | 241.68 | 0.029 | -0.0006 | 483108254 | 27.8022 | 2500.363 | 3.4952 | 34.9827
2015-04-23 12:44 | 3.712 | 3.4955 | 33.3573 | 2533.022 | 2499.387 | 34.9826 | 27.8238 | 3370.479 | 0.0135 | 197.511 | 1.3732 | 95.344 | 98.79 | 247.96 | 0.029 | -0.0006 | 483108255 | 27.8021 | 2499.387 | 3.4955 | 34.9826
2015-04-23 12:44 | 3.7121 | 3.4957 | 33.3568 | 2531.395 | 2497.79 | 34.9828 | 27.8239 | 3371.479 | 0.0125 | 197.615 | 1.3733 | 95.3482 | 98.79 | 248.14 | 0.029 | -0.0006 | 483108256 | 27.8022 | 2497.791 | 3.4957 | 34.9827
2015-04-23 12:44 | 3.712 | 3.4958 | 33.3562 | 2529.747 | 2496.174 | 34.9828 | 27.8239 | 3372.479 | 0.0136 | 197.527 | 1.3732 | 95.3461 | 98.78 | 248.88 | 0.03 | -0.0006 | 483108257 | 27.8023 | 2496.174 | 3.4959 | 34.9828
2015-04-23 12:44 | 3.7121 | 3.4961 | 33.3559 | 2528.343 | 2494.797 | 34.983 | 27.824 | 3373.479 | 0.015 | 197.447 | 1.3733 | 95.3493 | 98.78 | 248.16 | 0.029 | -0.0006 | 483108258 | 27.8024 | 2494.797 | 3.4961 | 34.983
2015-04-23 12:44 | 3.7122 | 3.4963 | 33.3556 | 2527.238 | 2493.713 | 34.983 | 27.824 | 3374.479 | 0.0178 | 197.565 | 1.3732 | 95.3493 | 98.78 | 247.87 | 0.029 | -0.0006 | 483108259 | 27.8024 | 2493.713 | 3.4963 | 34.983
2015-04-23 12:44 | 3.7118 | 3.496 | 33.3547 | 2526.307 | 2492.799 | 34.9828 | 27.824 | 3375.479 | 0.0191 | 197.59 | 1.3734 | 95.3472 | 98.78 | 247.4 | 0.029 | -0.0006 | 483108260 | 27.8023 | 2492.799 | 3.496 | 34.9828
2015-04-23 12:44 | 3.7115 | 3.4958 | 33.3541 | 2525.45 | 2491.959 | 34.9828 | 27.824 | 3376.479 | 0.0168 | 197.785 | 1.3735 | 95.3429 | 98.78 | 247.96 | 0.029 | -0.0006 | 483108261 | 27.8023 | 2491.958 | 3.4958 | 34.9828
2015-04-23 12:44 | 3.7113 | 3.4957 | 33.3537 | 2524.647 | 2491.171 | 34.9829 | 27.824 | 3377.479 | 0.0182 | 197.231 | 1.3738 | 95.3479 | 98.78 | 247.91 | 0.03 | -0.0006 | 483108262 | 27.8024 | 2491.171 | 3.4957 | 34.9829
2015-04-23 12:44 | 3.7113 | 3.4958 | 33.3534 | 2523.994 | 2490.53 | 34.9829 | 27.824 | 3378.479 | 0.0157 | 198.388 | 1.3738 | 95.3486 | 98.78 | 247.49 | 0.03 | -0.0006 | 483108263 | 27.8024 | 2490.53 | 3.4957 | 34.9829
2015-04-23 12:44 | 3.7115 | 3.496 | 33.3534 | 2523.498 | 2490.044 | 34.9829 | 27.824 | 3379.479 | 0.0141 | 197.763 | 1.3739 | 95.3485 | 98.78 | 246.64 | 0.029 | -0.0006 | 483108264 | 27.8024 | 2490.044 | 3.4961 | 34.9829
2015-04-23 12:44 | 3.7114 | 3.496 | 33.353 | 2522.842 | 2489.4 | 34.9828 | 27.8239 | 3380.479 | 0.0119 | 197.562 | 1.374 | 95.3391 | 98.78 | 246.91 | 0.03 | -0.0006 | 483108265 | 27.8023 | 2489.4 | 3.496 | 34.9827
2015-04-23 12:44 | 3.711 | 3.4957 | 33.3523 | 2521.834 | 2488.411 | 34.9828 | 27.8239 | 3381.479 | 0.0116 | 198.19 | 1.3743 | 95.344 | 98.78 | 246.7 | 0.028 | -0.0006 | 483108266 | 27.8024 | 2488.412 | 3.4957 | 34.9828
2015-04-23 12:44 | 3.7103 | 3.4951 | 33.3511 | 2520.79 | 2487.388 | 34.9827 | 27.8239 | 3382.479 | 0.0183 | 197.876 | 1.3742 | 95.3442 | 98.78 | 246.76 | 0.029 | -0.0006 | 483108267 | 27.8023 | 2487.388 | 3.4951 | 34.9827
2015-04-23 12:44 | 3.7094 | 3.4943 | 33.3501 | 2520.186 | 2486.795 | 34.9828 | 27.824 | 3383.479 | 0.0156 | 197.207 | 1.375 | 95.3451 | 98.78 | 246.86 | 0.029 | -0.0006 | 483108268 | 27.8025 | 2486.795 | 3.4943 | 34.9827
2015-04-23 12:44 | 3.7091 | 3.494 | 33.3499 | 2520.06 | 2486.671 | 34.9828 | 27.8241 | 3384.479 | 0.0164 | 197.807 | 1.3749 | 95.345 | 98.79 | 246.75 | 0.03 | -0.0006 | 483108269 | 27.8026 | 2486.672 | 3.494 | 34.9828
2015-04-23 12:44 | 3.7094 | 3.4944 | 33.3498 | 2519.596 | 2486.216 | 34.9826 | 27.8239 | 3385.479 | 0.0191 | 197.683 | 1.3749 | 95.3437 | 98.79 | 246.16 | 0.029 | -0.0006 | 483108270 | 27.8023 | 2486.216 | 3.4944 | 34.9825
2015-04-23 12:45 | 3.7094 | 3.4945 | 33.3493 | 2518.276 | 2484.921 | 34.9827 | 27.824 | 3386.479 | 0.0163 | 197.845 | 1.3756 | 95.3439 | 98.78 | 245.87 | 0.03 | -0.0006 | 483108271 | 27.8024 | 2484.921 | 3.4945 | 34.9826
2015-04-23 12:45 | 3.7092 | 3.4944 | 33.3484 | 2516.713 | 2483.388 | 34.9826 | 27.8239 | 3387.479 | 0.0153 | 197.427 | 1.3754 | 95.3439 | 98.79 | 246.04 | 0.03 | -0.0006 | 483108272 | 27.8024 | 2483.388 | 3.4944 | 34.9826
2015-04-23 12:45 | 3.709 | 3.4943 | 33.3479 | 2515.445 | 2482.145 | 34.9828 | 27.8241 | 3388.479 | 0.0175 | 197.331 | 1.3754 | 95.3431 | 98.78 | 245.23 | 0.029 | -0.0006 | 483108273 | 27.8025 | 2482.145 | 3.4943 | 34.9827
2015-04-23 12:45 | 3.7089 | 3.4943 | 33.3476 | 2514.772 | 2481.484 | 34.9828 | 27.8241 | 3389.479 | 0.0164 | 197.69 | 1.3754 | 95.3351 | 98.79 | 245.95 | 0.03 | -0.0006 | 483108274 | 27.8026 | 2481.485 | 3.4943 | 34.9828
2015-04-23 12:45 | 3.709 | 3.4944 | 33.3474 | 2514.432 | 2481.151 | 34.9827 | 27.824 | 3390.479 | 0.0147 | 197.435 | 1.3757 | 95.3432 | 98.78 | 245.94 | 0.029 | -0.0006 | 483108275 | 27.8025 | 2481.151 | 3.4945 | 34.9827
2015-04-23 12:45 | 3.7089 | 3.4945 | 33.347 | 2513.58 | 2480.315 | 34.9826 | 27.8239 | 3391.479 | 0.0149 | 197.454 | 1.3758 | 95.344 | 98.78 | 245.74 | 0.029 | -0.0006 | 483108276 | 27.8024 | 2480.315 | 3.4945 | 34.9826
2015-04-23 12:45 | 3.7085 | 3.4942 | 33.3463 | 2512.067 | 2478.831 | 34.9829 | 27.8242 | 3392.479 | 0.0126 | 197.464 | 1.3756 | 95.3432 | 98.79 | 244.18 | 0.03 | -0.0002 | 483108277 | 27.8027 | 2478.831 | 3.4942 | 34.9829
2015-04-23 12:45 | 3.7082 | 3.4942 | 33.3451 | 2510.429 | 2477.224 | 34.9825 | 27.8239 | 3393.479 | 0.0116 | 197.442 | 1.3758 | 95.3446 | 98.79 | 238.39 | 0.028 | -0.0006 | 483108278 | 27.8024 | 2477.224 | 3.4941 | 34.9825
2015-04-23 12:45 | 3.7078 | 3.4938 | 33.3444 | 2509.254 | 2476.071 | 34.9828 | 27.8241 | 3394.479 | 0.0145 | 197.394 | 1.3758 | 95.3373 | 98.79 | 238.88 | 0.03 | -0.0006 | 483108279 | 27.8027 | 2476.071 | 3.4938 | 34.9828
2015-04-23 12:45 | 3.7074 | 3.4935 | 33.3443 | 2509.15 | 2475.969 | 34.983 | 27.8243 | 3395.479 | 0.0199 | 197.382 | 1.3758 | 95.3433 | 98.78 | 239.03 | 0.029 | -0.0006 | 483108280 | 27.8029 | 2475.969 | 3.4935 | 34.983
2015-04-23 12:45 | 3.7076 | 3.4936 | 33.3447 | 2509.896 | 2476.7 | 34.983 | 27.8243 | 3396.479 | 0.0206 | 197.534 | 1.3758 | 95.3461 | 98.78 | 239.79 | 0.03 | 0.0006 | 483108281 | 27.8029 | 2476.7 | 3.4936 | 34.983
2015-04-23 12:45 | 3.7081 | 3.494 | 33.3452 | 2510.334 | 2477.13 | 34.9828 | 27.8241 | 3397.479 | 0.0191 | 197.484 | 1.3758 | 95.3383 | 98.78 | 244.84 | 0.029 | -0.0006 | 483108282 | 27.8027 | 2477.13 | 3.494 | 34.9828
2015-04-23 12:45 | 3.7083 | 3.4943 | 33.3447 | 2509.468 | 2476.281 | 34.9824 | 27.8238 | 3398.479 | 0.0205 | 197.76 | 1.3758 | 95.3385 | 98.78 | 244.8 | 0.03 | -0.0006 | 483108283 | 27.8023 | 2476.281 | 3.4943 | 34.9824
2015-04-23 12:45 | 3.7081 | 3.4943 | 33.3438 | 2507.515 | 2474.365 | 34.9824 | 27.8238 | 3399.479 | 0.0194 | 197.714 | 1.3758 | 95.3251 | 98.78 | 246.11 | 0.03 | -0.0006 | 483108284 | 27.8023 | 2474.365 | 3.4943 | 34.9824
2015-04-23 12:45 | 3.7078 | 3.4942 | 33.3428 | 2505.461 | 2472.349 | 34.9827 | 27.824 | 3400.479 | 0.0167 | 197.291 | 1.3759 | 95.3311 | 98.78 | 247.04 | 0.03 | -0.0006 | 483108285 | 27.8026 | 2472.35 | 3.4942 | 34.9826
2015-04-23 12:45 | 3.7075 | 3.4941 | 33.3419 | 2503.801 | 2470.721 | 34.9826 | 27.8239 | 3401.479 | 0.0173 | 197.807 | 1.3759 | 95.3346 | 98.79 | 247.16 | 0.029 | -0.0006 | 483108286 | 27.8025 | 2470.721 | 3.4941 | 34.9825
2015-04-23 12:45 | 3.7072 | 3.494 | 33.3415 | 2502.773 | 2469.713 | 34.9829 | 27.8241 | 3402.479 | 0.0135 | 197.95 | 1.376 | 95.345 | 98.78 | 247.29 | 0.03 | -0.0006 | 483108287 | 27.8028 | 2469.713 | 3.4939 | 34.9828
2015-04-23 12:45 | 3.7072 | 3.494 | 33.3412 | 2502.218 | 2469.168 | 34.9828 | 27.8241 | 3403.479 | 0.0137 | 197.935 | 1.3765 | 95.3404 | 98.79 | 246.16 | 0.029 | -0.0006 | 483108288 | 27.8027 | 2469.168 | 3.494 | 34.9827
2015-04-23 12:45 | 3.7072 | 3.4941 | 33.3408 | 2501.521 | 2468.484 | 34.9826 | 27.8239 | 3404.479 | 0.0169 | 197.751 | 1.3763 | 95.3482 | 98.79 | 243.37 | 0.029 | -0.0006 | 483108289 | 27.8025 | 2468.484 | 3.4941 | 34.9825
2015-04-23 12:45 | 3.7071 | 3.494 | 33.3402 | 2500.357 | 2467.343 | 34.9825 | 27.8239 | 3405.479 | 0.0173 | 197.529 | 1.3764 | 95.3418 | 98.78 | 239.25 | 0.03 | -0.0006 | 483108290 | 27.8026 | 2467.343 | 3.494 | 34.9825
2015-04-23 12:45 | 3.7071 | 3.4942 | 33.34 | 2499.258 | 2466.264 | 34.9828 | 27.8241 | 3406.479 | 0.0143 | 198.184 | 1.3768 | 95.3482 | 98.79 | 240.53 | 0.029 | -0.0006 | 483108291 | 27.8027 | 2466.264 | 3.4942 | 34.9828
2015-04-23 12:45 | 3.7073 | 3.4944 | 33.3404 | 2499.032 | 2466.043 | 34.9832 | 27.8244 | 3407.479 | 0.0154 | 198.159 | 1.377 | 95.3472 | 98.79 | 241.35 | 0.03 | -0.0006 | 483108292 | 27.8031 | 2466.042 | 3.4944 | 34.9832
2015-04-23 12:45 | 3.7073 | 3.4943 | 33.3404 | 2499.618 | 2466.618 | 34.9829 | 27.8242 | 3408.479 | 0.0202 | 198.029 | 1.3774 | 95.3405 | 98.78 | 241.53 | 0.03 | -0.0006 | 483108293 | 27.8028 | 2466.618 | 3.4943 | 34.9829
2015-04-23 12:45 | 3.7068 | 3.4938 | 33.3399 | 2499.857 | 2466.852 | 34.9828 | 27.8241 | 3409.479 | 0.0217 | 197.599 | 1.3771 | 95.3367 | 98.79 | 245.89 | 0.03 | -0.0006 | 483108294 | 27.8028 | 2466.852 | 3.4938 | 34.9827
2015-04-23 12:45 | 3.7075 | 3.4946 | 33.3401 | 2498.811 | 2465.825 | 34.9828 | 27.824 | 3410.479 | 0.0191 | 197.644 | 1.3774 | 95.3418 | 98.78 | 242.84 | 0.03 | -0.0006 | 483108295 | 27.8027 | 2465.825 | 3.4946 | 34.9828
2015-04-23 12:45 | 3.7087 | 3.496 | 33.3406 | 2496.92 | 2463.97 | 34.9828 | 27.824 | 3411.479 | 0.0182 | 197.71 | 1.3779 | 95.3407 | 98.79 | 244.08 | 0.03 | 0.0006 | 483108296 | 27.8027 | 2463.97 | 3.496 | 34.9829
2015-04-23 12:45 | 3.7107 | 3.4981 | 33.3419 | 2494.985 | 2462.073 | 34.9832 | 27.824 | 3412.479 | 0.014 | 197.556 | 1.3782 | 95.3397 | 98.78 | 246.32 | 0.03 | 0.0106 | 483108297 | 27.8028 | 2462.073 | 3.4981 | 34.9833
2015-04-23 12:45 | 3.712 | 3.4996 | 33.3425 | 2493.365 | 2460.484 | 34.9832 | 27.8239 | 3413.479 | 0.0174 | 197.555 | 1.3781 | 95.3368 | 98.79 | 246.97 | 0.029 | 0.0004 | 483108298 | 27.8027 | 2460.483 | 3.4996 | 34.9833
2015-04-23 12:45 | 3.7119 | 3.4996 | 33.3422 | 2492.142 | 2459.283 | 34.9835 | 27.8241 | 3414.479 | 0.018 | 197.56 | 1.3783 | 95.3426 | 98.79 | 247.71 | 0.03 | -0.0006 | 483108299 | 27.8029 | 2459.283 | 3.4997 | 34.9835
2015-04-23 12:45 | 3.7113 | 3.4991 | 33.3413 | 2491.231 | 2458.39 | 34.9835 | 27.8241 | 3415.479 | 0.0186 | 197.546 | 1.3783 | 95.3472 | 98.75 | 241.45 | 0.03 | -0.0006 | 483108300 | 27.8029 | 2458.39 | 3.4991 | 34.9835
2015-04-23 12:45 | 3.7109 | 3.4989 | 33.3404 | 2490.57 | 2457.74 | 34.9831 | 27.8239 | 3416.479 | 0.0185 | 197.502 | 1.3784 | 95.3472 | 98.77 | 242.19 | 0.029 | -0.0006 | 483108301 | 27.8027 | 2457.74 | 3.4988 | 34.9832
2015-04-23 12:45 | 3.7106 | 3.4985 | 33.3403 | 2490.413 | 2457.587 | 34.9834 | 27.8242 | 3417.479 | 0.0179 | 197.448 | 1.3784 | 95.3472 | 98.79 | 244.82 | 0.029 | -0.0006 | 483108302 | 27.8029 | 2457.587 | 3.4985 | 34.9835
2015-04-23 12:45 | 3.7109 | 3.4988 | 33.3408 | 2490.867 | 2458.032 | 34.9835 | 27.8242 | 3418.479 | 0.0176 | 197.393 | 1.3784 | 95.3471 | 98.79 | 252.38 | 0.03 | -0.0006 | 483108303 | 27.803 | 2458.032 | 3.4988 | 34.9836
2015-04-23 12:45 | 3.7118 | 3.4996 | 33.3417 | 2491.201 | 2458.36 | 34.9835 | 27.8241 | 3419.479 | 0.0139 | 197.428 | 1.3784 | 95.3418 | 98.73 | 251.34 | 0.03 | -0.0006 | 483108304 | 27.8029 | 2458.36 | 3.4996 | 34.9835
2015-04-23 12:45 | 3.7118 | 3.4996 | 33.341 | 2490.567 | 2457.738 | 34.983 | 27.8237 | 3420.479 | 0.0117 | 197.462 | 1.3784 | 95.3398 | 98.77 | 249.39 | 0.03 | -0.0006 | 483108305 | 27.8025 | 2457.738 | 3.4997 | 34.9831
2015-04-23 12:45 | 3.712 | 3.5 | 33.3407 | 2488.909 | 2456.111 | 34.9832 | 27.8238 | 3421.479 | 0.0163 | 197.561 | 1.3784 | 95.3346 | 98.78 | 248.73 | 0.029 | -0.0006 | 483108306 | 27.8026 | 2456.111 | 3.5 | 34.9833
2015-04-23 12:45 | 3.7135 | 3.5017 | 33.3418 | 2487.111 | 2454.347 | 34.9836 | 27.824 | 3422.479 | 0.0188 | 197.652 | 1.3784 | 95.3426 | 98.75 | 249.32 | 0.03 | -0.0006 | 483108307 | 27.8028 | 2454.347 | 3.5017 | 34.9837
2015-04-23 12:45 | 3.7164 | 3.5047 | 33.3441 | 2485.559 | 2452.824 | 34.984 | 27.824 | 3423.479 | 0.0176 | 197.274 | 1.3784 | 95.3482 | 98.69 | 249.43 | 0.03 | -0.0006 | 483108308 | 27.8029 | 2452.824 | 3.5047 | 34.9841
2015-04-23 12:45 | 3.7194 | 3.5078 | 33.3464 | 2484.341 | 2451.63 | 34.984 | 27.8237 | 3424.479 | 0.0169 | 197.744 | 1.3785 | 95.3429 | 98.68 | 249.86 | 0.03 | -0.0006 | 483108309 | 27.8027 | 2451.629 | 3.5078 | 34.9843
2015-04-23 12:45 | 3.7212 | 3.5097 | 33.348 | 2483.303 | 2450.611 | 34.9843 | 27.8238 | 3425.479 | 0.02 | 197.849 | 1.3785 | 95.3469 | 98.67 | 251.69 | 0.029 | -0.0006 | 483108310 | 27.8028 | 2450.611 | 3.5097 | 34.9846
2015-04-23 12:45 | 3.722 | 3.5105 | 33.3482 | 2482.347 | 2449.673 | 34.9843 | 27.8236 | 3426.479 | 0.0205 | 197.476 | 1.3787 | 95.34 | 98.68 | 253.7 | 0.03 | -0.0006 | 483108311 | 27.8026 | 2449.673 | 3.5105 | 34.9845
2015-04-23 12:45 | 3.7216 | 3.5102 | 33.3477 | 2481.661 | 2449 | 34.9844 | 27.8238 | 3427.479 | 0.019 | 197.891 | 1.3788 | 95.3482 | 98.67 | 255.39 | 0.03 | -0.0006 | 483108312 | 27.8028 | 2449 | 3.5102 | 34.9847
2015-04-23 12:45 | 3.7215 | 3.5101 | 33.3477 | 2481.446 | 2448.789 | 34.9847 | 27.824 | 3428.479 | 0.0165 | 198.165 | 1.3789 | 95.3471 | 98.66 | 255.61 | 0.03 | -0.0006 | 483108313 | 27.803 | 2448.789 | 3.5101 | 34.9849
2015-04-23 12:45 | 3.7217 | 3.5104 | 33.3475 | 2481.43 | 2448.774 | 34.9843 | 27.8237 | 3429.479 | 0.0163 | 197.31 | 1.3789 | 95.3472 | 98.67 | 254.05 | 0.03 | -0.0006 | 483108314 | 27.8026 | 2448.773 | 3.5103 | 34.9845
2015-04-23 12:45 | 3.7219 | 3.5106 | 33.3473 | 2480.963 | 2448.315 | 34.9841 | 27.8235 | 3430.479 | 0.0148 | 197.24 | 1.3793 | 95.3482 | 98.66 | 252.49 | 0.029 | -0.0006 | 483108315 | 27.8024 | 2448.315 | 3.5106 | 34.9842
2015-04-23 12:45 | 3.7218 | 3.5106 | 33.347 | 2479.923 | 2447.295 | 34.9843 | 27.8237 | 3431.479 | 0.0167 | 198.027 | 1.3791 | 95.3483 | 98.68 | 252.8 | 0.03 | -0.0006 | 483108316 | 27.8026 | 2447.295 | 3.5106 | 34.9845
2015-04-23 12:45 | 3.7226 | 3.5115 | 33.3474 | 2478.853 | 2446.245 | 34.9844 | 27.8236 | 3432.479 | 0.0159 | 198.214 | 1.3796 | 95.3492 | 98.58 | 253.66 | 0.03 | -0.0006 | 483108317 | 27.8025 | 2446.245 | 3.5115 | 34.9845
2015-04-23 12:45 | 3.7249 | 3.5138 | 33.3492 | 2477.933 | 2445.342 | 34.9845 | 27.8235 | 3433.479 | 0.016 | 197.854 | 1.3801 | 95.3472 | 98.53 | 254.04 | 0.03 | -0.0006 | 483108318 | 27.8025 | 2445.342 | 3.5138 | 34.9847
2015-04-23 12:45 | 3.7272 | 3.5162 | 33.3509 | 2476.875 | 2444.304 | 34.9846 | 27.8234 | 3434.479 | 0.0158 | 198.027 | 1.3796 | 95.3493 | 98.55 | 255.9 | 0.03 | -0.0006 | 483108319 | 27.8023 | 2444.304 | 3.5162 | 34.9848
2015-04-23 12:45 | 3.728 | 3.5172 | 33.3514 | 2475.5 | 2442.955 | 34.9849 | 27.8235 | 3435.479 | 0.0182 | 197.517 | 1.3798 | 95.3472 | 98.53 | 256.73 | 0.031 | -0.0006 | 483108320 | 27.8025 | 2442.955 | 3.5171 | 34.9852
2015-04-23 12:45 | 3.73 | 3.5193 | 33.3529 | 2474.003 | 2441.487 | 34.9852 | 27.8236 | 3436.479 | 0.018 | 197.409 | 1.3804 | 95.3139 | 98.49 | 256.82 | 0.029 | -0.0006 | 483108321 | 27.8026 | 2441.486 | 3.5192 | 34.9855
2015-04-23 12:45 | 3.7322 | 3.5215 | 33.3544 | 2472.746 | 2440.253 | 34.9853 | 27.8233 | 3437.479 | 0.0155 | 197.547 | 1.3807 | 95.346 | 98.47 | 257.46 | 0.03 | -0.0006 | 483108322 | 27.8024 | 2440.253 | 3.5215 | 34.9855
2015-04-23 12:45 | 3.7331 | 3.5225 | 33.3556 | 2471.994 | 2439.515 | 34.986 | 27.8238 | 3438.479 | 0.0175 | 197.605 | 1.3808 | 95.3472 | 98.42 | 258.39 | 0.03 | -0.0006 | 483108323 | 27.8029 | 2439.515 | 3.5225 | 34.9863
2015-04-23 12:45 | 3.7353 | 3.5247 | 33.3574 | 2471.712 | 2439.238 | 34.986 | 27.8236 | 3439.479 | 0.0169 | 197.458 | 1.381 | 95.3482 | 98.42 | 259.64 | 0.029 | -0.0006 | 483108324 | 27.8027 | 2439.238 | 3.5247 | 34.9863
2015-04-23 12:45 | 3.735 | 3.5245 | 33.3569 | 2471.552 | 2439.081 | 34.9858 | 27.8234 | 3440.479 | 0.0164 | 197.284 | 1.381 | 95.3458 | 98.41 | 261.11 | 0.03 | -0.0006 | 483108325 | 27.8025 | 2439.081 | 3.5244 | 34.986
2015-04-23 12:45 | 3.7348 | 3.5242 | 33.3564 | 2471.22 | 2438.755 | 34.9856 | 27.8234 | 3441.479 | 0.0174 | 197.371 | 1.3809 | 95.3175 | 98.42 | 262.28 | 0.028 | -0.0006 | 483108326 | 27.8024 | 2438.755 | 3.5242 | 34.9858
2015-04-23 12:45 | 3.7351 | 3.5245 | 33.3566 | 2470.847 | 2438.389 | 34.9858 | 27.8234 | 3442.479 | 0.0168 | 197.421 | 1.381 | 95.3443 | 98.38 | 261.5 | 0.029 | -0.0006 | 483108327 | 27.8024 | 2438.389 | 3.5246 | 34.986
2015-04-23 12:45 | 3.736 | 3.5255 | 33.3572 | 2470.336 | 2437.889 | 34.9857 | 27.8233 | 3443.479 | 0.0193 | 197.292 | 1.381 | 95.3479 | 98.35 | 259.57 | 0.03 | -0.0005 | 483108328 | 27.8023 | 2437.888 | 3.5255 | 34.9859
2015-04-23 12:45 | 3.7377 | 3.5273 | 33.3586 | 2469.219 | 2436.792 | 34.9861 | 27.8234 | 3444.479 | 0.0191 | 197.317 | 1.381 | 95.3411 | 98.32 | 258.56 | 0.029 | 0.0001 | 483108329 | 27.8024 | 2436.792 | 3.5273 | 34.9863
2015-04-23 12:46 | 3.7387 | 3.5284 | 33.3588 | 2467.571 | 2435.176 | 34.986 | 27.8232 | 3445.479 | 0.0152 | 197.297 | 1.3809 | 95.3433 | 98.36 | 258.98 | 0.029 | -0.0006 | 483108330 | 27.8023 | 2435.175 | 3.5284 | 34.9862
2015-04-23 12:46 | 3.7385 | 3.5284 | 33.3581 | 2465.75 | 2433.388 | 34.9862 | 27.8234 | 3446.479 | 0.013 | 197.462 | 1.381 | 95.3482 | 98.3 | 261.75 | 0.029 | 0.0111 | 483108331 | 27.8025 | 2433.388 | 3.5285 | 34.9864
2015-04-23 12:46 | 3.7388 | 3.5289 | 33.3578 | 2464.088 | 2431.758 | 34.9863 | 27.8235 | 3447.479 | 0.0139 | 197.085 | 1.381 | 95.3432 | 98.29 | 265 | 0.029 | 0.0004 | 483108332 | 27.8025 | 2431.758 | 3.5289 | 34.9865
2015-04-23 12:46 | 3.7409 | 3.5311 | 33.3591 | 2462.72 | 2430.416 | 34.9863 | 27.8232 | 3448.479 | 0.0142 | 197.506 | 1.381 | 95.3386 | 98.31 | 265.77 | 0.029 | -0.0002 | 483108333 | 27.8023 | 2430.415 | 3.5311 | 34.9865
2015-04-23 12:46 | 3.7409 | 3.5312 | 33.3588 | 2461.703 | 2429.417 | 34.9864 | 27.8233 | 3449.479 | 0.0134 | 197.266 | 1.381 | 95.3404 | 98.39 | 264.2 | 0.029 | -0.0006 | 483108334 | 27.8024 | 2429.417 | 3.5312 | 34.9866
2015-04-23 12:46 | 3.7409 | 3.5313 | 33.3589 | 2461.248 | 2428.97 | 34.9868 | 27.8235 | 3450.479 | 0.0105 | 197.139 | 1.3811 | 95.3464 | 98.44 | 258.97 | 0.029 | -0.0006 | 483108335 | 27.8026 | 2428.97 | 3.5313 | 34.9869
2015-04-23 12:46 | 3.7407 | 3.531 | 33.359 | 2461.62 | 2429.336 | 34.9869 | 27.8237 | 3451.479 | 0.0121 | 197.354 | 1.3811 | 95.3461 | 98.29 | 259.08 | 0.03 | -0.0006 | 483108336 | 27.8027 | 2429.336 | 3.5311 | 34.9871
2015-04-23 12:46 | 3.7398 | 3.5301 | 33.3582 | 2462.278 | 2429.982 | 34.9867 | 27.8236 | 3452.479 | 0.016 | 197.296 | 1.381 | 95.3472 | 98.22 | 262.81 | 0.029 | 0.0065 | 483108337 | 27.8026 | 2429.981 | 3.5301 | 34.9868
2015-04-23 12:46 | 3.7386 | 3.5289 | 33.3569 | 2462.571 | 2430.269 | 34.9863 | 27.8234 | 3453.479 | 0.018 | 197.471 | 1.3812 | 95.3437 | 98.3 | 270.5 | 0.031 | 0.005 | 483108338 | 27.8024 | 2430.269 | 3.5289 | 34.9863
2015-04-23 12:46 | 3.7391 | 3.5294 | 33.357 | 2461.991 | 2429.7 | 34.9862 | 27.8233 | 3454.479 | 0.0213 | 198.245 | 1.381 | 95.3453 | 98.14 | 267.99 | 0.029 | -0.0006 | 483108339 | 27.8023 | 2429.7 | 3.5295 | 34.9863
2015-04-23 12:46 | 3.741 | 3.5314 | 33.3583 | 2460.572 | 2428.308 | 34.9863 | 27.8232 | 3455.479 | 0.02 | 197.861 | 1.3811 | 95.3428 | 98.14 | 267.68 | 0.029 | -0.0006 | 483108340 | 27.8022 | 2428.308 | 3.5315 | 34.9864
2015-04-23 12:46 | 3.7416 | 3.5322 | 33.3584 | 2458.922 | 2426.689 | 34.9866 | 27.8233 | 3456.479 | 0.0201 | 198.283 | 1.3812 | 95.3421 | 98.23 | 265.21 | 0.03 | -0.0006 | 483108341 | 27.8023 | 2426.689 | 3.5322 | 34.9867
2015-04-23 12:46 | 3.742 | 3.5328 | 33.358 | 2457.258 | 2425.055 | 34.9865 | 27.8232 | 3457.479 | 0.0179 | 197.598 | 1.3812 | 95.3427 | 98.15 | 263.9 | 0.029 | -0.0006 | 483108342 | 27.8022 | 2425.055 | 3.5328 | 34.9866
2015-04-23 12:46 | 3.7422 | 3.5331 | 33.3578 | 2455.593 | 2423.422 | 34.9867 | 27.8233 | 3458.479 | 0.0162 | 197.672 | 1.3815 | 95.3472 | 98.09 | 263.41 | 0.03 | 0.0016 | 483108343 | 27.8024 | 2423.422 | 3.5331 | 34.9868
2015-04-23 12:46 | 3.7422 | 3.5332 | 33.3571 | 2453.952 | 2421.811 | 34.9867 | 27.8234 | 3459.479 | 0.0146 | 197.949 | 1.3821 | 95.3472 | 98.6 | 263.74 | 0.031 | 0.0089 | 483108344 | 27.8024 | 2421.811 | 3.5333 | 34.9868
2015-04-23 12:46 | 3.7422 | 3.5335 | 33.3565 | 2452.48 | 2420.367 | 34.9866 | 27.8232 | 3460.479 | 0.0165 | 197.629 | 1.3826 | 95.3447 | 98.4 | 264.38 | 0.03 | -0.0006 | 483108345 | 27.8023 | 2420.367 | 3.5335 | 34.9867
2015-04-23 12:46 | 3.7427 | 3.5341 | 33.3567 | 2451.319 | 2419.228 | 34.9868 | 27.8234 | 3461.479 | 0.0133 | 197.224 | 1.3829 | 95.3371 | 98.22 | 265.13 | 0.029 | -0.0002 | 483108346 | 27.8024 | 2419.228 | 3.5341 | 34.9869
2015-04-23 12:46 | 3.7435 | 3.535 | 33.3573 | 2450.598 | 2418.52 | 34.9871 | 27.8235 | 3462.479 | 0.0131 | 197.604 | 1.3831 | 95.3383 | 98.18 | 266.94 | 0.029 | -0.0006 | 483108347 | 27.8026 | 2418.52 | 3.5349 | 34.9872
2015-04-23 12:46 | 3.7438 | 3.5352 | 33.3573 | 2450.314 | 2418.242 | 34.9869 | 27.8233 | 3463.479 | 0.0157 | 197.506 | 1.3831 | 95.3393 | 98.19 | 269.41 | 0.03 | -0.0006 | 483108348 | 27.8024 | 2418.242 | 3.5352 | 34.987
2015-04-23 12:46 | 3.7432 | 3.5346 | 33.357 | 2450.412 | 2418.338 | 34.9872 | 27.8236 | 3464.479 | 0.0142 | 197.84 | 1.3834 | 95.341 | 98.23 | 273.59 | 0.029 | 0.0098 | 483108349 | 27.8026 | 2418.338 | 3.5346 | 34.9872
2015-04-23 12:46 | 3.7425 | 3.5339 | 33.3563 | 2450.807 | 2418.726 | 34.987 | 27.8235 | 3465.479 | 0.016 | 197.59 | 1.3834 | 95.3375 | 98.18 | 278.15 | 0.031 | 0.0009 | 483108350 | 27.8025 | 2418.726 | 3.5339 | 34.987
2015-04-23 12:46 | 3.7418 | 3.5332 | 33.3558 | 2451.253 | 2419.163 | 34.9869 | 27.8235 | 3466.479 | 0.0155 | 197.375 | 1.3831 | 95.3386 | 98.16 | 281.06 | 0.03 | -0.0006 | 483108351 | 27.8025 | 2419.163 | 3.5332 | 34.9869
2015-04-23 12:46 | 3.742 | 3.5334 | 33.3558 | 2451.165 | 2419.076 | 34.9867 | 27.8233 | 3467.479 | 0.0129 | 197.35 | 1.3834 | 95.3385 | 98.63 | 279.12 | 0.03 | -0.0006 | 483108352 | 27.8023 | 2419.076 | 3.5334 | 34.9867
2015-04-23 12:46 | 3.743 | 3.5345 | 33.3561 | 2449.831 | 2417.768 | 34.9866 | 27.8231 | 3468.479 | 0.012 | 197.339 | 1.3833 | 95.3429 | 98.79 | 279.83 | 0.03 | -0.0006 | 483108353 | 27.8022 | 2417.768 | 3.5345 | 34.9867
2015-04-23 12:46 | 3.7439 | 3.5356 | 33.3563 | 2447.807 | 2415.782 | 34.9868 | 27.8232 | 3469.479 | 0.0141 | 197.325 | 1.3836 | 95.3367 | 96.3 | 281.29 | 0.03 | -0.0006 | 483108354 | 27.8023 | 2415.782 | 3.5356 | 34.9869
2015-04-23 12:46 | 3.7449 | 3.5368 | 33.3566 | 2445.782 | 2413.795 | 34.987 | 27.8232 | 3470.479 | 0.0145 | 197.299 | 1.3836 | 95.3402 | 97.86 | 280.98 | 0.031 | -0.0006 | 483108355 | 27.8023 | 2413.795 | 3.5368 | 34.987
2015-04-23 12:46 | 3.7462 | 3.5382 | 33.3574 | 2444.218 | 2412.26 | 34.9873 | 27.8233 | 3471.479 | 0.012 | 197.267 | 1.3836 | 95.3336 | 98.79 | 280.02 | 0.031 | -0.0006 | 483108356 | 27.8024 | 2412.26 | 3.5382 | 34.9873
2015-04-23 12:46 | 3.7469 | 3.539 | 33.3575 | 2443.334 | 2411.392 | 34.9871 | 27.8231 | 3472.479 | 0.0172 | 197.23 | 1.3836 | 95.3404 | 96.08 | 279.59 | 0.03 | -0.0006 | 483108357 | 27.8022 | 2411.392 | 3.539 | 34.9872
2015-04-23 12:46 | 3.7469 | 3.5391 | 33.3575 | 2442.921 | 2410.987 | 34.9872 | 27.8232 | 3473.479 | 0.0187 | 197.303 | 1.3836 | 95.3367 | 97.78 | 280.87 | 0.029 | 0.0048 | 483108358 | 27.8023 | 2410.987 | 3.539 | 34.9873
2015-04-23 12:46 | 3.7471 | 3.5393 | 33.3572 | 2442.333 | 2410.41 | 34.987 | 27.8229 | 3474.479 | 0.0185 | 197.374 | 1.3836 | 95.3368 | 98.79 | 282.54 | 0.029 | 0.0133 | 483108359 | 27.8021 | 2410.41 | 3.5393 | 34.987
2015-04-23 12:46 | 3.747 | 3.5393 | 33.3568 | 2441.292 | 2409.389 | 34.9871 | 27.8231 | 3475.479 | 0.0178 | 197.352 | 1.3836 | 95.3403 | 95.61 | 283.89 | 0.03 | 0.0116 | 483108360 | 27.8022 | 2409.388 | 3.5393 | 34.9872
2015-04-23 12:46 | 3.7471 | 3.5396 | 33.3564 | 2440.018 | 2408.138 | 34.9872 | 27.8231 | 3476.479 | 0.0156 | 197.171 | 1.3836 | 95.3292 | 97.6 | 285.2 | 0.03 | 0.0086 | 483108361 | 27.8022 | 2408.138 | 3.5396 | 34.9872
2015-04-23 12:46 | 3.7477 | 3.5402 | 33.3566 | 2438.702 | 2406.847 | 34.9873 | 27.8231 | 3477.479 | 0.0145 | 197.455 | 1.3836 | 95.3234 | 98.78 | 286.34 | 0.029 | 0.0006 | 483108362 | 27.8023 | 2406.846 | 3.5402 | 34.9874
2015-04-23 12:46 | 3.7507 | 3.5433 | 33.3593 | 2437.61 | 2405.775 | 34.9877 | 27.8231 | 3478.479 | 0.0163 | 197.278 | 1.3837 | 95.314 | 96.58 | 288 | 0.03 | 0.0138 | 483108363 | 27.8024 | 2405.775 | 3.5433 | 34.9879
2015-04-23 12:46 | 3.7513 | 3.5439 | 33.3598 | 2437.251 | 2405.423 | 34.9878 | 27.8232 | 3479.479 | 0.0176 | 196.956 | 1.3838 | 95.3224 | 97.95 | 290.9 | 0.029 | 0.0097 | 483108364 | 27.8024 | 2405.423 | 3.5439 | 34.988
2015-04-23 12:46 | 3.751 | 3.5436 | 33.3597 | 2437.664 | 2405.828 | 34.988 | 27.8233 | 3480.479 | 0.0168 | 197.568 | 1.3838 | 95.3099 | 98.78 | 294.32 | 0.03 | -0.0002 | 483108365 | 27.8025 | 2405.828 | 3.5436 | 34.9881
2015-04-23 12:46 | 3.751 | 3.5435 | 33.3595 | 2438.04 | 2406.197 | 34.9876 | 27.823 | 3481.479 | 0.016 | 197.716 | 1.3838 | 95.3212 | 96.16 | 296.62 | 0.03 | -0.0006 | 483108366 | 27.8022 | 2406.197 | 3.5435 | 34.9877
2015-04-23 12:46 | 3.7513 | 3.5439 | 33.3595 | 2437.676 | 2405.84 | 34.9874 | 27.8228 | 3482.479 | 0.0166 | 198.46 | 1.384 | 95.329 | 97.8 | 298.02 | 0.03 | -0.0006 | 483108367 | 27.802 | 2405.84 | 3.5439 | 34.9875
2015-04-23 12:46 | 3.7519 | 3.5446 | 33.3598 | 2436.444 | 2404.631 | 34.9877 | 27.823 | 3483.479 | 0.0173 | 198.12 | 1.3838 | 95.3011 | 98.79 | 298.95 | 0.029 | 0.011 | 483108368 | 27.8022 | 2404.631 | 3.5446 | 34.9878
2015-04-23 12:46 | 3.7529 | 3.5457 | 33.3601 | 2434.834 | 2403.05 | 34.9877 | 27.8229 | 3484.479 | 0.0194 | 197.58 | 1.3839 | 95.2998 | 95.66 | 299.29 | 0.03 | 0.0115 | 483108369 | 27.8021 | 2403.05 | 3.5458 | 34.9878
2015-04-23 12:46 | 3.7533 | 3.5463 | 33.3601 | 2433.056 | 2401.307 | 34.9881 | 27.8232 | 3485.479 | 0.0157 | 197.688 | 1.3841 | 95.3161 | 97.6 | 299.3 | 0.029 | 0.0141 | 483108370 | 27.8024 | 2401.306 | 3.5463 | 34.9882
2015-04-23 12:46 | 3.7543 | 3.5475 | 33.3602 | 2431.335 | 2399.617 | 34.988 | 27.8229 | 3486.479 | 0.016 | 197.463 | 1.3845 | 95.2753 | 98.79 | 299.52 | 0.031 | 0.0149 | 483108371 | 27.8022 | 2399.617 | 3.5474 | 34.9881
2015-04-23 12:46 | 3.7545 | 3.5478 | 33.3597 | 2430.004 | 2398.311 | 34.9878 | 27.8228 | 3487.479 | 0.018 | 197.731 | 1.3853 | 95.273 | 95.03 | 299.63 | 0.031 | 0.014 | 483108372 | 27.802 | 2398.311 | 3.5478 | 34.9879
2015-04-23 12:46 | 3.7558 | 3.5492 | 33.3606 | 2429.267 | 2397.587 | 34.9878 | 27.8226 | 3488.479 | 0.0159 | 197.491 | 1.3853 | 95.2753 | 97.37 | 300.84 | 0.032 | 0.0162 | 483108373 | 27.8019 | 2397.587 | 3.5492 | 34.988
2015-04-23 12:46 | 3.7563 | 3.5497 | 33.3613 | 2429.024 | 2397.349 | 34.9881 | 27.8228 | 3489.479 | 0.017 | 197.543 | 1.3857 | 95.2808 | 98.79 | 302.71 | 0.031 | 0.0179 | 483108374 | 27.8021 | 2397.35 | 3.5497 | 34.9882
2015-04-23 12:46 | 3.7561 | 3.5495 | 33.3608 | 2428.909 | 2397.236 | 34.988 | 27.8227 | 3490.479 | 0.017 | 197.484 | 1.3856 | 95.2906 | 95.33 | 305.89 | 0.03 | 0.0156 | 483108375 | 27.802 | 2397.236 | 3.5495 | 34.9881
2015-04-23 12:46 | 3.7561 | 3.5496 | 33.3607 | 2428.516 | 2396.851 | 34.988 | 27.8227 | 3491.479 | 0.0189 | 197.11 | 1.3858 | 95.2802 | 97.48 | 309.73 | 0.031 | 0.014 | 483108376 | 27.802 | 2396.851 | 3.5496 | 34.9881
2015-04-23 12:46 | 3.7566 | 3.5501 | 33.3609 | 2427.843 | 2396.19 | 34.988 | 27.8227 | 3492.479 | 0.0167 | 197.66 | 1.3861 | 95.2743 | 98.78 | 313.02 | 0.031 | 0.014 | 483108377 | 27.8019 | 2396.19 | 3.5501 | 34.9881
2015-04-23 12:46 | 3.7574 | 3.5509 | 33.3613 | 2427.192 | 2395.552 | 34.9879 | 27.8226 | 3493.479 | 0.0146 | 197.272 | 1.3859 | 95.272 | 95.2 | 313.39 | 0.03 | 0.0151 | 483108378 | 27.8018 | 2395.552 | 3.5509 | 34.988
2015-04-23 12:46 | 3.7585 | 3.5521 | 33.362 | 2426.458 | 2394.831 | 34.9879 | 27.8224 | 3494.479 | 0.0143 | 197.24 | 1.3861 | 95.2689 | 97.43 | 311.03 | 0.031 | 0.0214 | 483108379 | 27.8017 | 2394.83 | 3.5521 | 34.988
2015-04-23 12:46 | 3.7591 | 3.5528 | 33.3623 | 2425.184 | 2393.581 | 34.9882 | 27.8226 | 3495.479 | 0.0127 | 197.243 | 1.386 | 95.2463 | 98.79 | 309.86 | 0.031 | 0.0189 | 483108380 | 27.8019 | 2393.581 | 3.5528 | 34.9884
2015-04-23 12:46 | 3.763 | 3.5568 | 33.3655 | 2423.434 | 2391.863 | 34.9885 | 27.8224 | 3496.479 | 0.0181 | 197.246 | 1.3861 | 95.2463 | 95.72 | 311.47 | 0.031 | 0.0191 | 483108381 | 27.8018 | 2391.863 | 3.5568 | 34.9888
2015-04-23 12:46 | 3.7656 | 3.5596 | 33.3675 | 2421.698 | 2390.159 | 34.9889 | 27.8225 | 3497.479 | 0.0196 | 197.237 | 1.3862 | 95.2463 | 97.61 | 314.63 | 0.031 | 0.0237 | 483108382 | 27.8019 | 2390.159 | 3.5596 | 34.9892
2015-04-23 12:46 | 3.7676 | 3.5616 | 33.3688 | 2420.512 | 2388.995 | 34.9889 | 27.8223 | 3498.479 | 0.0156 | 197.214 | 1.3862 | 95.2463 | 98.78 | 319.71 | 0.031 | 0.0238 | 483108383 | 27.8017 | 2388.995 | 3.5616 | 34.9892
2015-04-23 12:46 | 3.768 | 3.5621 | 33.3693 | 2420.154 | 2388.645 | 34.9893 | 27.8225 | 3499.479 | 0.0134 | 197.239 | 1.3862 | 95.2463 | 95.5 | 322.39 | 0.032 | 0.0258 | 483108384 | 27.802 | 2388.644 | 3.5621 | 34.9896
2015-04-23 12:46 | 3.7682 | 3.5622 | 33.3695 | 2420.287 | 2388.775 | 34.9892 | 27.8225 | 3500.479 | 0.0145 | 197.234 | 1.3862 | 95.2463 | 97.53 | 321.97 | 0.032 | 0.0262 | 483108385 | 27.8019 | 2388.775 | 3.5623 | 34.9895
2015-04-23 12:46 | 3.7677 | 3.5618 | 33.3687 | 2420.242 | 2388.73 | 34.989 | 27.8223 | 3501.479 | 0.0149 | 197.176 | 1.3862 | 95.2463 | 98.79 | 325.98 | 0.031 | 0.0262 | 483108386 | 27.8017 | 2388.73 | 3.5618 | 34.9891
2015-04-23 12:46 | 3.7675 | 3.5616 | 33.3684 | 2419.82 | 2388.316 | 34.989 | 27.8224 | 3502.479 | 0.0162 | 197.565 | 1.3862 | 95.2463 | 94.54 | 327.38 | 0.031 | 0.0279 | 483108387 | 27.8017 | 2388.316 | 3.5616 | 34.9892
2015-04-23 12:46 | 3.7683 | 3.5625 | 33.3686 | 2419.044 | 2387.555 | 34.9888 | 27.8221 | 3503.479 | 0.015 | 197.684 | 1.3862 | 95.2463 | 97.17 | 331.12 | 0.031 | 0.0244 | 483108388 | 27.8014 | 2387.555 | 3.5625 | 34.9889
2015-04-23 12:46 | 3.7686 | 3.5629 | 33.3684 | 2417.851 | 2386.384 | 34.9887 | 27.822 | 3504.479 | 0.0184 | 197.017 | 1.3863 | 95.2463 | 98.79 | 334.07 | 0.031 | 0.024 | 483108389 | 27.8014 | 2386.384 | 3.563 | 34.9889
2015-04-23 12:47 | 3.7686 | 3.563 | 33.3678 | 2416.334 | 2384.895 | 34.9888 | 27.8221 | 3505.479 | 0.0182 | 197.683 | 1.3862 | 95.2463 | 94.93 | 335.89 | 0.033 | 0.0273 | 483108390 | 27.8014 | 2384.895 | 3.563 | 34.989
2015-04-23 12:47 | 3.7684 | 3.5631 | 33.3673 | 2414.703 | 2383.294 | 34.9891 | 27.8223 | 3506.479 | 0.0176 | 197.882 | 1.3864 | 95.2463 | 97.3 | 338.79 | 0.032 | 0.0277 | 483108391 | 27.8016 | 2383.294 | 3.563 | 34.9892
2015-04-23 12:47 | 3.7683 | 3.5631 | 33.3664 | 2413.179 | 2381.799 | 34.989 | 27.8222 | 3507.479 | 0.0175 | 197.297 | 1.3867 | 95.2463 | 98.78 | 342.05 | 0.032 | 0.0262 | 483108392 | 27.8015 | 2381.799 | 3.5631 | 34.9891
2015-04-23 12:47 | 3.7681 | 3.5631 | 33.3659 | 2411.974 | 2380.616 | 34.989 | 27.8222 | 3508.479 | 0.0173 | 197.252 | 1.3869 | 95.2452 | 95.12 | 345.91 | 0.032 | 0.0262 | 483108393 | 27.8016 | 2380.616 | 3.563 | 34.9891
2015-04-23 12:47 | 3.7679 | 3.5629 | 33.3654 | 2411.238 | 2379.893 | 34.989 | 27.8222 | 3509.479 | 0.021 | 198.111 | 1.3867 | 95.2463 | 97.36 | 347.94 | 0.032 | 0.0262 | 483108394 | 27.8016 | 2379.893 | 3.5629 | 34.9891
2015-04-23 12:47 | 3.7678 | 3.5628 | 33.3654 | 2411.065 | 2379.724 | 34.9893 | 27.8225 | 3510.479 | 0.0227 | 196.438 | 1.3873 | 95.2463 | 98.78 | 346.8 | 0.032 | 0.0266 | 483108395 | 27.8018 | 2379.724 | 3.5628 | 34.9893
2015-04-23 12:47 | 3.7678 | 3.5627 | 33.3655 | 2411.319 | 2379.973 | 34.9893 | 27.8225 | 3511.479 | 0.0205 | 197.692 | 1.3875 | 95.2463 | 94.6 | 343.04 | 0.032 | 0.0287 | 483108396 | 27.8018 | 2379.973 | 3.5628 | 34.9893
2015-04-23 12:47 | 3.7678 | 3.5628 | 33.3655 | 2411.521 | 2380.172 | 34.9893 | 27.8224 | 3512.479 | 0.0187 | 198.073 | 1.3872 | 95.2463 | 97.17 | 336.59 | 0.031 | 0.0286 | 483108397 | 27.8018 | 2380.172 | 3.5628 | 34.9893
2015-04-23 12:47 | 3.7681 | 3.5631 | 33.3654 | 2411.242 | 2379.897 | 34.9889 | 27.8221 | 3513.479 | 0.0204 | 198.158 | 1.3876 | 95.2463 | 98.78 | 340.45 | 0.031 | 0.0262 | 483108398 | 27.8015 | 2379.897 | 3.5631 | 34.989
2015-04-23 12:47 | 3.768 | 3.5631 | 33.365 | 2410.253 | 2378.927 | 34.989 | 27.8222 | 3514.479 | 0.0196 | 197.278 | 1.3877 | 95.2463 | 94.38 | 346.34 | 0.031 | 0.0262 | 483108399 | 27.8015 | 2378.927 | 3.5631 | 34.989
2015-04-23 12:47 | 3.7679 | 3.5632 | 33.3644 | 2408.822 | 2377.523 | 34.989 | 27.8222 | 3515.479 | 0.0171 | 197.739 | 1.3872 | 95.2463 | 97.07 | 349.71 | 0.032 | 0.024 | 483108400 | 27.8016 | 2377.522 | 3.5632 | 34.9891
2015-04-23 12:47 | 3.7676 | 3.563 | 33.3635 | 2407.201 | 2375.932 | 34.9891 | 27.8222 | 3516.479 | 0.0182 | 197.474 | 1.3877 | 95.2463 | 98.79 | 352.84 | 0.032 | 0.0238 | 483108401 | 27.8016 | 2375.931 | 3.563 | 34.9891
2015-04-23 12:47 | 3.7679 | 3.5635 | 33.3631 | 2405.595 | 2374.355 | 34.9891 | 27.8222 | 3517.479 | 0.0182 | 197.302 | 1.3883 | 95.2346 | 93.96 | 354.79 | 0.033 | 0.0296 | 483108402 | 27.8016 | 2374.355 | 3.5635 | 34.9891
2015-04-23 12:47 | 3.7702 | 3.5659 | 33.365 | 2404.285 | 2373.07 | 34.9894 | 27.8223 | 3518.479 | 0.0167 | 197.27 | 1.3885 | 95.2273 | 96.91 | 354.41 | 0.033 | 0.033 | 483108403 | 27.8017 | 2373.07 | 3.5659 | 34.9895
2015-04-23 12:47 | 3.7714 | 3.5671 | 33.3657 | 2403.333 | 2372.135 | 34.9894 | 27.8221 | 3519.479 | 0.0158 | 197.264 | 1.3885 | 95.2238 | 98.79 | 351.07 | 0.033 | 0.0352 | 483108404 | 27.8016 | 2372.135 | 3.5671 | 34.9895
2015-04-23 12:47 | 3.7713 | 3.5671 | 33.3653 | 2402.503 | 2371.321 | 34.9895 | 27.8222 | 3520.479 | 0.015 | 197.283 | 1.3887 | 95.2235 | 94.13 | 347.9 | 0.032 | 0.0375 | 483108405 | 27.8016 | 2371.321 | 3.5671 | 34.9896
2015-04-23 12:47 | 3.7721 | 3.568 | 33.3655 | 2401.438 | 2370.275 | 34.9893 | 27.8219 | 3521.479 | 0.0128 | 197.3 | 1.3888 | 95.2321 | 96.98 | 349.23 | 0.034 | 0.0372 | 483108406 | 27.8014 | 2370.275 | 3.568 | 34.9893
2015-04-23 12:47 | 3.7718 | 3.5678 | 33.3649 | 2400.123 | 2368.985 | 34.9895 | 27.8222 | 3522.479 | 0.0137 | 197.294 | 1.3888 | 95.2244 | 98.79 | 355.45 | 0.034 | 0.037 | 483108407 | 27.8016 | 2368.985 | 3.5678 | 34.9896
2015-04-23 12:47 | 3.7725 | 3.5687 | 33.3653 | 2399.004 | 2367.886 | 34.9898 | 27.8223 | 3523.479 | 0.0116 | 197.257 | 1.3888 | 95.2202 | 94.01 | 364.25 | 0.034 | 0.0375 | 483108408 | 27.8017 | 2367.886 | 3.5687 | 34.9899
2015-04-23 12:47 | 3.7724 | 3.5686 | 33.3654 | 2398.757 | 2367.644 | 34.9901 | 27.8225 | 3524.479 | 0.0139 | 197.212 | 1.3888 | 95.2151 | 96.92 | 369.14 | 0.033 | 0.0369 | 483108409 | 27.802 | 2367.644 | 3.5686 | 34.9902
2015-04-23 12:47 | 3.7723 | 3.5684 | 33.3656 | 2399.443 | 2368.317 | 34.9901 | 27.8225 | 3525.479 | 0.0181 | 197.171 | 1.3888 | 95.2252 | 98.78 | 368.67 | 0.033 | 0.0371 | 483108410 | 27.802 | 2368.316 | 3.5684 | 34.9902
2015-04-23 12:47 | 3.7724 | 3.5685 | 33.3658 | 2400.095 | 2368.958 | 34.9899 | 27.8224 | 3526.479 | 0.019 | 197.214 | 1.3888 | 95.2268 | 94 | 366.75 | 0.033 | 0.0341 | 483108411 | 27.8018 | 2368.958 | 3.5685 | 34.99
2015-04-23 12:47 | 3.7728 | 3.5688 | 33.3657 | 2399.873 | 2368.74 | 34.9896 | 27.8221 | 3527.479 | 0.0156 | 197.338 | 1.3888 | 95.2259 | 96.91 | 366.7 | 0.033 | 0.036 | 483108412 | 27.8015 | 2368.739 | 3.5688 | 34.9897
2015-04-23 12:47 | 3.773 | 3.5692 | 33.3653 | 2398.448 | 2367.34 | 34.9895 | 27.822 | 3528.479 | 0.0168 | 197.1 | 1.3888 | 95.2079 | 98.79 | 369 | 0.033 | 0.0362 | 483108413 | 27.8015 | 2367.34 | 3.5692 | 34.9896
2015-04-23 12:47 | 3.7732 | 3.5696 | 33.3649 | 2396.707 | 2365.632 | 34.9896 | 27.822 | 3529.479 | 0.011 | 197.57 | 1.3888 | 95.1949 | 93.25 | 372.11 | 0.033 | 0.0385 | 483108414 | 27.8015 | 2365.632 | 3.5696 | 34.9897
2015-04-23 12:47 | 3.7733 | 3.5698 | 33.3643 | 2395.119 | 2364.073 | 34.9897 | 27.822 | 3530.479 | 0.0139 | 197.253 | 1.3888 | 95.199 | 96.62 | 374.03 | 0.034 | 0.0385 | 483108415 | 27.8015 | 2364.073 | 3.5698 | 34.9897
2015-04-23 12:47 | 3.774 | 3.5707 | 33.3646 | 2393.625 | 2362.606 | 34.9899 | 27.8221 | 3531.479 | 0.0152 | 196.729 | 1.3889 | 95.1981 | 98.78 | 373.71 | 0.033 | 0.0385 | 483108416 | 27.8016 | 2362.606 | 3.5707 | 34.9899
2015-04-23 12:47 | 3.7744 | 3.5712 | 33.3644 | 2392.074 | 2361.084 | 34.99 | 27.8222 | 3532.479 | 0.0153 | 197.241 | 1.3889 | 95.1917 | 92.98 | 372.43 | 0.033 | 0.0385 | 483108417 | 27.8017 | 2361.084 | 3.5712 | 34.9901
2015-04-23 12:47 | 3.7754 | 3.5723 | 33.365 | 2390.721 | 2359.756 | 34.9902 | 27.8222 | 3533.479 | 0.0146 | 197.583 | 1.389 | 95.2066 | 96.5 | 373.87 | 0.033 | 0.0363 | 483108418 | 27.8017 | 2359.756 | 3.5723 | 34.9902
2015-04-23 12:47 | 3.7759 | 3.5729 | 33.3651 | 2389.967 | 2359.016 | 34.9902 | 27.8221 | 3534.479 | 0.0163 | 196.919 | 1.3893 | 95.198 | 98.79 | 378.47 | 0.033 | 0.038 | 483108419 | 27.8017 | 2359.016 | 3.5729 | 34.9903
2015-04-23 12:47 | 3.7758 | 3.5728 | 33.3652 | 2389.784 | 2358.836 | 34.9904 | 27.8223 | 3535.479 | 0.0175 | 197.565 | 1.3892 | 95.1983 | 93.45 | 381.87 | 0.032 | 0.0385 | 483108420 | 27.8019 | 2358.836 | 3.5728 | 34.9905
2015-04-23 12:47 | 3.776 | 3.573 | 33.3651 | 2389.666 | 2358.721 | 34.9902 | 27.8221 | 3536.479 | 0.0177 | 198.087 | 1.389 | 95.2119 | 96.69 | 385.44 | 0.033 | 0.0385 | 483108421 | 27.8017 | 2358.721 | 3.573 | 34.9902
2015-04-23 12:47 | 3.7759 | 3.573 | 33.3648 | 2389.246 | 2358.309 | 34.9901 | 27.8221 | 3537.479 | 0.0157 | 197.146 | 1.3893 | 95.2111 | 98.79 | 388.25 | 0.033 | 0.0385 | 483108422 | 27.8017 | 2358.309 | 3.573 | 34.9902
2015-04-23 12:47 | 3.7767 | 3.5739 | 33.3653 | 2388.625 | 2357.699 | 34.9901 | 27.822 | 3538.479 | 0.015 | 197.229 | 1.3895 | 95.211 | 93.24 | 388.8 | 0.034 | 0.0385 | 483108423 | 27.8016 | 2357.699 | 3.5738 | 34.9902
2015-04-23 12:47 | 3.7783 | 3.5754 | 33.3666 | 2387.812 | 2356.9 | 34.9903 | 27.822 | 3539.479 | 0.0164 | 197.833 | 1.3892 | 95.2087 | 96.59 | 387.43 | 0.033 | 0.0385 | 483108424 | 27.8016 | 2356.9 | 3.5755 | 34.9905
2015-04-23 12:47 | 3.7817 | 3.5789 | 33.3695 | 2386.85 | 2355.956 | 34.9906 | 27.8219 | 3540.479 | 0.0165 | 197.56 | 1.39 | 95.226 | 98.78 | 387.59 | 0.033 | 0.0385 | 483108425 | 27.8015 | 2355.956 | 3.5789 | 34.9908
2015-04-23 12:47 | 3.7833 | 3.5806 | 33.371 | 2385.926 | 2355.05 | 34.991 | 27.8221 | 3541.479 | 0.0176 | 197.393 | 1.3901 | 95.2338 | 93.47 | 390.16 | 0.034 | 0.0377 | 483108426 | 27.8017 | 2355.05 | 3.5806 | 34.9913
2015-04-23 12:47 | 3.7871 | 3.5844 | 33.3749 | 2385.059 | 2354.199 | 34.9919 | 27.8224 | 3542.479 | 0.0167 | 197.11 | 1.3902 | 95.2356 | 96.67 | 391.95 | 0.034 | 0.0367 | 483108427 | 27.8021 | 2354.199 | 3.5844 | 34.9922
2015-04-23 12:47 | 3.7909 | 3.5883 | 33.3779 | 2383.952 | 2353.112 | 34.9918 | 27.8219 | 3543.479 | 0.0191 | 197.527 | 1.3901 | 95.2449 | 98.78 | 393.27 | 0.032 | 0.0378 | 483108428 | 27.8017 | 2353.112 | 3.5883 | 34.9922
2015-04-23 12:47 | 3.7912 | 3.5887 | 33.3781 | 2382.534 | 2351.721 | 34.9924 | 27.8224 | 3544.479 | 0.0202 | 197.112 | 1.3908 | 95.2463 | 93.09 | 395.6 | 0.032 | 0.0355 | 483108429 | 27.8021 | 2351.72 | 3.5887 | 34.9928
2015-04-23 12:47 | 3.7957 | 3.5932 | 33.3818 | 2381.125 | 2350.337 | 34.9927 | 27.8221 | 3545.479 | 0.0188 | 196.932 | 1.3908 | 95.241 | 96.52 | 399.8 | 0.033 | 0.0336 | 483108430 | 27.802 | 2350.337 | 3.5932 | 34.9932
2015-04-23 12:47 | 3.7964 | 3.5941 | 33.3822 | 2380.095 | 2349.325 | 34.9929 | 27.8221 | 3546.479 | 0.0232 | 197.054 | 1.3909 | 95.2463 | 98.79 | 403.2 | 0.033 | 0.0335 | 483108431 | 27.802 | 2349.325 | 3.5941 | 34.9932
2015-04-23 12:47 | 3.7973 | 3.595 | 33.3829 | 2379.54 | 2348.781 | 34.993 | 27.8222 | 3547.479 | 0.021 | 197.53 | 1.391 | 95.2442 | 92.32 | 403.31 | 0.033 | 0.0311 | 483108432 | 27.802 | 2348.781 | 3.595 | 34.9934
2015-04-23 12:47 | 3.7976 | 3.5954 | 33.383 | 2379.121 | 2348.37 | 34.9931 | 27.8222 | 3548.479 | 0.0168 | 197.063 | 1.3912 | 95.2442 | 96.22 | 400.81 | 0.033 | 0.0311 | 483108433 | 27.802 | 2348.37 | 3.5953 | 34.9934
2015-04-23 12:47 | 3.798 | 3.5958 | 33.383 | 2378.504 | 2347.764 | 34.993 | 27.8221 | 3549.479 | 0.0184 | 197.083 | 1.3909 | 95.2388 | 98.78 | 400.14 | 0.033 | 0.0334 | 483108434 | 27.8018 | 2347.764 | 3.5958 | 34.9933
2015-04-23 12:47 | 3.798 | 3.5959 | 33.3826 | 2377.826 | 2347.098 | 34.9929 | 27.822 | 3550.479 | 0.0182 | 197.418 | 1.3911 | 95.2134 | 92.84 | 404.41 | 0.033 | 0.0336 | 483108435 | 27.8017 | 2347.099 | 3.5959 | 34.9932
2015-04-23 12:47 | 3.798 | 3.5959 | 33.3824 | 2377.214 | 2346.498 | 34.9929 | 27.822 | 3551.479 | 0.0162 | 197.186 | 1.391 | 95.2299 | 96.41 | 411.61 | 0.033 | 0.0355 | 483108436 | 27.8018 | 2346.498 | 3.5959 | 34.9932
2015-04-23 12:47 | 3.7982 | 3.5962 | 33.3822 | 2376.498 | 2345.795 | 34.9929 | 27.822 | 3552.479 | 0.0154 | 197.137 | 1.3913 | 95.2237 | 98.79 | 414.6 | 0.033 | 0.0378 | 483108437 | 27.8017 | 2345.795 | 3.5962 | 34.9931
2015-04-23 12:47 | 3.7984 | 3.5965 | 33.382 | 2375.411 | 2344.729 | 34.993 | 27.822 | 3553.479 | 0.0188 | 196.984 | 1.391 | 95.2027 | 92.95 | 415.25 | 0.034 | 0.0385 | 483108438 | 27.8017 | 2344.728 | 3.5965 | 34.9932
2015-04-23 12:47 | 3.7993 | 3.5975 | 33.3823 | 2374.017 | 2343.359 | 34.9931 | 27.822 | 3554.479 | 0.0178 | 197.091 | 1.3913 | 95.1572 | 96.45 | 415.72 | 0.033 | 0.0385 | 483108439 | 27.8017 | 2343.359 | 3.5975 | 34.9933
2015-04-23 12:47 | 3.7996 | 3.598 | 33.3822 | 2372.699 | 2342.066 | 34.9933 | 27.8221 | 3555.479 | 0.0174 | 197.12 | 1.3915 | 95.1528 | 98.79 | 420.54 | 0.034 | 0.0372 | 483108440 | 27.8018 | 2342.066 | 3.5979 | 34.9934
2015-04-23 12:47 | 3.8003 | 3.5987 | 33.3826 | 2371.945 | 2341.325 | 34.9933 | 27.8221 | 3556.479 | 0.0182 | 196.952 | 1.3915 | 95.1629 | 92.41 | 426.86 | 0.033 | 0.0372 | 483108441 | 27.8018 | 2341.325 | 3.5987 | 34.9935
2015-04-23 12:47 | 3.8001 | 3.5985 | 33.3827 | 2372.021 | 2341.4 | 34.9935 | 27.8223 | 3557.479 | 0.0196 | 196.799 | 1.3916 | 95.1627 | 96.23 | 428.73 | 0.033 | 0.0385 | 483108442 | 27.802 | 2341.4 | 3.5985 | 34.9937
2015-04-23 12:47 | 3.8003 | 3.5987 | 33.3828 | 2372.376 | 2341.749 | 34.9934 | 27.8221 | 3558.479 | 0.0177 | 197.06 | 1.3915 | 95.1584 | 98.79 | 422.84 | 0.033 | 0.0385 | 483108443 | 27.8018 | 2341.749 | 3.5987 | 34.9935
2015-04-23 12:47 | 3.8006 | 3.599 | 33.3825 | 2371.972 | 2341.352 | 34.9928 | 27.8217 | 3559.479 | 0.0176 | 197.167 | 1.3916 | 95.1636 | 92.44 | 414.27 | 0.034 | 0.0385 | 483108444 | 27.8014 | 2341.352 | 3.599 | 34.993
2015-04-23 12:47 | 3.8006 | 3.5992 | 33.3821 | 2370.438 | 2339.846 | 34.9931 | 27.8218 | 3560.479 | 0.0177 | 196.85 | 1.3916 | 95.1435 | 96.23 | 411.43 | 0.035 | 0.0385 | 483108445 | 27.8015 | 2339.846 | 3.5992 | 34.9932
2015-04-23 12:47 | 3.8008 | 3.5996 | 33.3815 | 2368.408 | 2337.853 | 34.9932 | 27.8219 | 3561.479 | 0.0153 | 197.001 | 1.3916 | 95.1626 | 98.79 | 416.95 | 0.033 | 0.0385 | 483108446 | 27.8016 | 2337.853 | 3.5996 | 34.9933
2015-04-23 12:47 | 3.8011 | 3.6001 | 33.381 | 2366.294 | 2335.778 | 34.9932 | 27.8219 | 3562.479 | 0.0179 | 197.617 | 1.3915 | 95.1434 | 92.12 | 428.14 | 0.033 | 0.0385 | 483108447 | 27.8015 | 2335.778 | 3.6001 | 34.9933
2015-04-23 12:47 | 3.8007 | 3.5999 | 33.3799 | 2364.436 | 2333.954 | 34.9933 | 27.8219 | 3563.479 | 0.0198 | 196.958 | 1.3917 | 95.1434 | 96.1 | 440.03 | 0.034 | 0.0385 | 483108448 | 27.8016 | 2333.954 | 3.5998 | 34.9934
2015-04-23 12:47 | 3.8001 | 3.5994 | 33.3788 | 2363.187 | 2332.728 | 34.9932 | 27.8219 | 3564.479 | 0.0204 | 197.521 | 1.3918 | 95.1434 | 98.79 | 446.09 | 0.033 | 0.0385 | 483108449 | 27.8016 | 2332.728 | 3.5994 | 34.9933
2015-04-23 12:48 | 3.7994 | 3.5988 | 33.3784 | 2362.934 | 2332.48 | 34.9936 | 27.8223 | 3565.479 | 0.0168 | 197.09 | 1.3917 | 95.1434 | 92.35 | 444.8 | 0.034 | 0.0461 | 483108450 | 27.802 | 2332.48 | 3.5987 | 34.9936
2015-04-23 12:48 | 3.7997 | 3.5989 | 33.3789 | 2363.56 | 2333.094 | 34.9935 | 27.8222 | 3566.479 | 0.0163 | 197.09 | 1.392 | 95.1434 | 96.18 | 439.77 | 0.034 | 0.039 | 483108451 | 27.8019 | 2333.094 | 3.599 | 34.9936
2015-04-23 12:48 | 3.8002 | 3.5994 | 33.3795 | 2364.149 | 2333.673 | 34.9935 | 27.8221 | 3567.479 | 0.0148 | 197.404 | 1.3923 | 95.1434 | 98.79 | 436.08 | 0.034 | 0.0385 | 483108452 | 27.8018 | 2333.673 | 3.5994 | 34.9935
2015-04-23 12:48 | 3.8008 | 3.6 | 33.3799 | 2364.102 | 2333.626 | 34.9933 | 27.822 | 3568.479 | 0.0143 | 197.517 | 1.3921 | 95.1434 | 92.11 | 442.17 | 0.034 | 0.0385 | 483108453 | 27.8017 | 2333.626 | 3.6 | 34.9934
2015-04-23 12:48 | 3.8004 | 3.5997 | 33.379 | 2362.837 | 2332.385 | 34.9933 | 27.822 | 3569.479 | 0.0155 | 197.426 | 1.3926 | 95.1434 | 96.08 | 446.48 | 0.034 | 0.0385 | 483108454 | 27.8017 | 2332.384 | 3.5997 | 34.9934
2015-04-23 12:48 | 3.7999 | 3.5995 | 33.3775 | 2360.996 | 2330.577 | 34.9928 | 27.8216 | 3570.479 | 0.015 | 197.218 | 1.3924 | 95.1434 | 98.79 | 455.04 | 0.034 | 0.0385 | 483108455 | 27.8013 | 2330.577 | 3.5995 | 34.9928
2015-04-23 12:48 | 3.7994 | 3.5992 | 33.3764 | 2359.341 | 2328.953 | 34.9928 | 27.8216 | 3571.479 | 0.0189 | 197.62 | 1.3927 | 95.1434 | 92.01 | 463.27 | 0.034 | 0.047 | 483108456 | 27.8013 | 2328.953 | 3.5992 | 34.9928
2015-04-23 12:48 | 3.799 | 3.5988 | 33.3758 | 2358.327 | 2327.957 | 34.9931 | 27.8219 | 3572.479 | 0.0196 | 197.426 | 1.3929 | 95.1423 | 96.03 | 466.6 | 0.034 | 0.0531 | 483108457 | 27.8016 | 2327.957 | 3.5988 | 34.9931
2015-04-23 12:48 | 3.7988 | 3.5986 | 33.3757 | 2358.232 | 2327.864 | 34.9933 | 27.8221 | 3573.479 | 0.0179 | 197.083 | 1.3932 | 95.1434 | 98.79 | 463.66 | 0.035 | 0.0497 | 483108458 | 27.8018 | 2327.864 | 3.5986 | 34.9933
2015-04-23 12:48 | 3.799 | 3.5988 | 33.3756 | 2358.358 | 2327.987 | 34.993 | 27.8218 | 3574.479 | 0.0167 | 197.319 | 1.3932 | 95.1434 | 91.54 | 460.98 | 0.034 | 0.0483 | 483108459 | 27.8015 | 2327.987 | 3.5988 | 34.9929
2015-04-23 12:48 | 3.7991 | 3.5989 | 33.3752 | 2357.51 | 2327.156 | 34.9928 | 27.8216 | 3575.479 | 0.0166 | 197.144 | 1.3934 | 95.1434 | 95.84 | 460.56 | 0.034 | 0.0531 | 483108460 | 27.8013 | 2327.156 | 3.599 | 34.9928
2015-04-23 12:48 | 3.799 | 3.5991 | 33.3746 | 2355.795 | 2325.472 | 34.9929 | 27.8217 | 3576.479 | 0.0157 | 197.057 | 1.3938 | 95.1434 | 98.79 | 461.84 | 0.034 | 0.0509 | 483108461 | 27.8014 | 2325.472 | 3.5991 | 34.9929
2015-04-23 12:48 | 3.7987 | 3.599 | 33.3737 | 2353.982 | 2323.692 | 34.9929 | 27.8217 | 3577.479 | 0.0162 | 197.064 | 1.3936 | 95.1434 | 91.43 | 463.24 | 0.034 | 0.044 | 483108462 | 27.8015 | 2323.692 | 3.599 | 34.9929
2015-04-23 12:48 | 3.7987 | 3.5991 | 33.3731 | 2352.339 | 2322.079 | 34.9931 | 27.8219 | 3578.479 | 0.0144 | 197.065 | 1.3938 | 95.1444 | 95.78 | 468.05 | 0.035 | 0.0385 | 483108463 | 27.8016 | 2322.078 | 3.5991 | 34.993
2015-04-23 12:48 | 3.7986 | 3.5992 | 33.3726 | 2351.012 | 2320.776 | 34.9931 | 27.8218 | 3579.479 | 0.0136 | 197.042 | 1.3939 | 95.1947 | 98.79 | 475.79 | 0.033 | 0.0385 | 483108464 | 27.8016 | 2320.776 | 3.5992 | 34.9931
2015-04-23 12:48 | 3.7989 | 3.5995 | 33.3727 | 2350.194 | 2319.973 | 34.9934 | 27.822 | 3580.479 | 0.0165 | 197.006 | 1.3939 | 95.1555 | 91.34 | 484.32 | 0.034 | 0.0385 | 483108465 | 27.8019 | 2319.973 | 3.5995 | 34.9934
2015-04-23 12:48 | 3.7988 | 3.5994 | 33.3726 | 2350.007 | 2319.79 | 34.9934 | 27.8221 | 3581.479 | 0.0176 | 196.976 | 1.3939 | 95.1434 | 95.74 | 487.98 | 0.034 | 0.0385 | 483108466 | 27.8019 | 2319.789 | 3.5995 | 34.9934
2015-04-23 12:48 | 3.7986 | 3.5993 | 33.3725 | 2350.218 | 2319.996 | 34.9933 | 27.822 | 3582.479 | 0.0188 | 196.962 | 1.3939 | 95.1466 | 98.78 | 482.57 | 0.034 | 0.0385 | 483108467 | 27.8018 | 2319.996 | 3.5993 | 34.9934
2015-04-23 12:48 | 3.7986 | 3.5992 | 33.3721 | 2350.167 | 2319.947 | 34.993 | 27.8218 | 3583.479 | 0.0192 | 196.956 | 1.3939 | 95.1434 | 91.3 | 477.16 | 0.034 | 0.0385 | 483108468 | 27.8016 | 2319.947 | 3.5993 | 34.993
2015-04-23 12:48 | 3.7988 | 3.5996 | 33.372 | 2349.319 | 2319.114 | 34.993 | 27.8218 | 3584.479 | 0.0205 | 196.942 | 1.3939 | 95.1434 | 95.71 | 478.4 | 0.033 | 0.0385 | 483108469 | 27.8015 | 2319.114 | 3.5996 | 34.993
2015-04-23 12:48 | 3.799 | 3.5998 | 33.3718 | 2347.935 | 2317.755 | 34.9933 | 27.8219 | 3585.479 | 0.0155 | 196.911 | 1.3939 | 95.1409 | 98.78 | 488.21 | 0.034 | 0.0385 | 483108470 | 27.8017 | 2317.756 | 3.5998 | 34.9932
2015-04-23 12:48 | 3.7986 | 3.5997 | 33.3709 | 2346.666 | 2316.509 | 34.9931 | 27.8218 | 3586.479 | 0.0147 | 196.945 | 1.3939 | 95.1305 | 91.21 | 498.96 | 0.033 | 0.0493 | 483108471 | 27.8017 | 2316.509 | 3.5997 | 34.9931
2015-04-23 12:48 | 3.7978 | 3.599 | 33.3697 | 2345.9 | 2315.758 | 34.9929 | 27.8217 | 3587.479 | 0.0155 | 197.048 | 1.3939 | 95.1319 | 95.67 | 503.98 | 0.034 | 0.0579 | 483108472 | 27.8015 | 2315.758 | 3.5989 | 34.9929
2015-04-23 12:48 | 3.7976 | 3.5987 | 33.3691 | 2345.573 | 2315.436 | 34.9926 | 27.8215 | 3588.479 | 0.0155 | 197.182 | 1.3939 | 95.1402 | 98.79 | 500.46 | 0.035 | 0.0587 | 483108473 | 27.8014 | 2315.437 | 3.5987 | 34.9926
2015-04-23 12:48 | 3.7975 | 3.5987 | 33.3688 | 2344.972 | 2314.847 | 34.9926 | 27.8215 | 3589.479 | 0.0164 | 197.755 | 1.3939 | 95.1401 | 91.24 | 490.56 | 0.036 | 0.0619 | 483108474 | 27.8013 | 2314.847 | 3.5987 | 34.9926
2015-04-23 12:48 | 3.7976 | 3.5989 | 33.3682 | 2343.758 | 2313.654 | 34.9923 | 27.8213 | 3590.479 | 0.0172 | 197.627 | 1.3939 | 95.1146 | 95.67 | 483.86 | 0.035 | 0.064 | 483108475 | 27.8011 | 2313.654 | 3.5989 | 34.9923
2015-04-23 12:48 | 3.7984 | 3.5998 | 33.3684 | 2342.166 | 2312.091 | 34.9925 | 27.8213 | 3591.479 | 0.0185 | 197.052 | 1.394 | 95.0607 | 98.79 | 490.77 | 0.035 | 0.0628 | 483108476 | 27.8012 | 2312.091 | 3.5998 | 34.9925
2015-04-23 12:48 | 3.7999 | 3.6015 | 33.3692 | 2340.437 | 2310.394 | 34.9926 | 27.8212 | 3592.479 | 0.022 | 197.249 | 1.3941 | 95.0436 | 90.51 | 505.13 | 0.036 | 0.0655 | 483108477 | 27.8011 | 2310.394 | 3.6015 | 34.9926
2015-04-23 12:48 | 3.8004 | 3.6022 | 33.369 | 2338.97 | 2308.954 | 34.9925 | 27.8211 | 3593.479 | 0.0241 | 197.645 | 1.3944 | 95.0468 | 95.37 | 518.46 | 0.036 | 0.0694 | 483108478 | 27.8011 | 2308.954 | 3.6022 | 34.9926
2015-04-23 12:48 | 3.8004 | 3.6023 | 33.3689 | 2338.147 | 2308.145 | 34.9928 | 27.8213 | 3594.479 | 0.0201 | 196.737 | 1.3951 | 95.0468 | 98.79 | 524.14 | 0.036 | 0.067 | 483108479 | 27.8013 | 2308.145 | 3.6023 | 34.9928
2015-04-23 12:48 | 3.8002 | 3.6021 | 33.3688 | 2338.096 | 2308.096 | 34.9929 | 27.8214 | 3595.479 | 0.0178 | 196.946 | 1.3951 | 95.05 | 90.84 | 521.73 | 0.037 | 0.0657 | 483108480 | 27.8014 | 2308.096 | 3.6021 | 34.993
2015-04-23 12:48 | 3.8003 | 3.6022 | 33.3689 | 2338.3 | 2308.296 | 34.9928 | 27.8213 | 3596.479 | 0.0148 | 197.946 | 1.395 | 95.0565 | 95.5 | 515.42 | 0.036 | 0.0672 | 483108481 | 27.8012 | 2308.296 | 3.6021 | 34.9928
2015-04-23 12:48 | 3.8007 | 3.6025 | 33.3687 | 2337.935 | 2307.938 | 34.9924 | 27.821 | 3597.479 | 0.0152 | 197.278 | 1.3956 | 95.0404 | 98.78 | 512.48 | 0.037 | 0.063 | 483108482 | 27.8009 | 2307.938 | 3.6025 | 34.9925
2015-04-23 12:48 | 3.8005 | 3.6025 | 33.3683 | 2336.848 | 2306.871 | 34.9926 | 27.8211 | 3598.479 | 0.0202 | 197.588 | 1.3954 | 95.0415 | 89.91 | 515.82 | 0.037 | 0.0652 | 483108483 | 27.8011 | 2306.871 | 3.6025 | 34.9926
2015-04-23 12:48 | 3.8005 | 3.6026 | 33.368 | 2335.782 | 2305.824 | 34.9926 | 27.8211 | 3599.479 | 0.0204 | 197.338 | 1.3953 | 95.0457 | 95.12 | 523.55 | 0.036 | 0.0653 | 483108484 | 27.8011 | 2305.824 | 3.6026 | 34.9927
2015-04-23 12:48 | 3.8005 | 3.6026 | 33.3676 | 2335.125 | 2305.179 | 34.9926 | 27.8211 | 3600.479 | 0.0217 | 197.087 | 1.3957 | 95.0532 | 98.78 | 525.27 | 0.036 | 0.0675 | 483108485 | 27.8011 | 2305.179 | 3.6026 | 34.9926
2015-04-23 12:48 | 3.8005 | 3.6027 | 33.3673 | 2334.573 | 2304.637 | 34.9925 | 27.821 | 3601.479 | 0.0196 | 197.241 | 1.3961 | 95.0404 | 90.4 | 523.34 | 0.036 | 0.0678 | 483108486 | 27.801 | 2304.637 | 3.6027 | 34.9925
2015-04-23 12:48 | 3.8005 | 3.6029 | 33.3669 | 2333.558 | 2303.641 | 34.9925 | 27.821 | 3602.479 | 0.0181 | 197.018 | 1.3959 | 95.0404 | 95.31 | 521.3 | 0.036 | 0.0657 | 483108487 | 27.801 | 2303.641 | 3.6029 | 34.9925
2015-04-23 12:48 | 3.8004 | 3.6029 | 33.3664 | 2332.103 | 2302.212 | 34.9927 | 27.8211 | 3603.479 | 0.0194 | 196.992 | 1.3964 | 95.0404 | 98.79 | 522.64 | 0.037 | 0.0652 | 483108488 | 27.8011 | 2302.212 | 3.6029 | 34.9927
2015-04-23 12:48 | 3.8006 | 3.6032 | 33.3658 | 2330.495 | 2300.633 | 34.9926 | 27.821 | 3604.479 | 0.0189 | 196.981 | 1.3963 | 95.0404 | 90.31 | 531.48 | 0.036 | 0.0668 | 483108489 | 27.801 | 2300.633 | 3.6032 | 34.9926
2015-04-23 12:48 | 3.8015 | 3.6043 | 33.3663 | 2328.972 | 2299.138 | 34.9928 | 27.8211 | 3605.479 | 0.022 | 196.987 | 1.3965 | 95.0393 | 95.26 | 544.29 | 0.036 | 0.0691 | 483108490 | 27.8011 | 2299.138 | 3.6043 | 34.9928
2015-04-23 12:48 | 3.8029 | 3.6058 | 33.3669 | 2327.645 | 2297.834 | 34.9926 | 27.8208 | 3606.479 | 0.0234 | 197.015 | 1.3965 | 95.0372 | 98.79 | 549 | 0.037 | 0.0715 | 483108491 | 27.8009 | 2297.835 | 3.6058 | 34.9927
2015-04-23 12:48 | 3.8039 | 3.6068 | 33.3675 | 2326.513 | 2296.723 | 34.9928 | 27.8209 | 3607.479 | 0.0217 | 197.107 | 1.3965 | 95.0287 | 90.19 | 545.6 | 0.037 | 0.0725 | 483108492 | 27.8009 | 2296.723 | 3.6069 | 34.9929
2015-04-23 12:48 | 3.8044 | 3.6074 | 33.3676 | 2325.601 | 2295.828 | 34.9929 | 27.8208 | 3608.479 | 0.0215 | 197.015 | 1.3965 | 95.0286 | 95.2 | 546.5 | 0.037 | 0.0745 | 483108493 | 27.801 | 2295.828 | 3.6074 | 34.993
2015-04-23 12:48 | 3.8045 | 3.6076 | 33.3678 | 2325.172 | 2295.407 | 34.9931 | 27.821 | 3609.479 | 0.0213 | 197.045 | 1.3965 | 95.0277 | 98.78 | 549 | 0.038 | 0.0763 | 483108494 | 27.8011 | 2295.407 | 3.6076 | 34.9932
2015-04-23 12:48 | 3.8042 | 3.6072 | 33.3674 | 2325.307 | 2295.539 | 34.993 | 27.821 | 3610.479 | 0.0193 | 197.082 | 1.3965 | 95.0242 | 89.85 | 551.82 | 0.038 | 0.0757 | 483108495 | 27.8011 | 2295.539 | 3.6073 | 34.9931
2015-04-23 12:48 | 3.804 | 3.6071 | 33.3674 | 2325.541 | 2295.769 | 34.993 | 27.821 | 3611.479 | 0.018 | 196.74 | 1.3965 | 95.0364 | 95.06 | 553.69 | 0.038 | 0.0769 | 483108496 | 27.8011 | 2295.769 | 3.6071 | 34.9931
2015-04-23 12:48 | 3.8043 | 3.6074 | 33.3673 | 2325.295 | 2295.528 | 34.9927 | 27.8207 | 3612.479 | 0.0179 | 197.145 | 1.3966 | 95.0297 | 98.79 | 552.38 | 0.038 | 0.0744 | 483108497 | 27.8008 | 2295.528 | 3.6074 | 34.9928
2015-04-23 12:48 | 3.8044 | 3.6076 | 33.3671 | 2324.457 | 2294.705 | 34.9928 | 27.8208 | 3613.479 | 0.0146 | 197.573 | 1.3965 | 95.0294 | 89.77 | 553.96 | 0.038 | 0.0751 | 483108498 | 27.8009 | 2294.705 | 3.6076 | 34.9929
2015-04-23 12:48 | 3.8051 | 3.6084 | 33.3674 | 2323.487 | 2293.752 | 34.9929 | 27.8207 | 3614.479 | 0.0158 | 197.338 | 1.3966 | 95.0286 | 95.01 | 558 | 0.038 | 0.0773 | 483108499 | 27.8008 | 2293.752 | 3.6084 | 34.9929
2015-04-23 12:48 | 3.8056 | 3.6089 | 33.3674 | 2322.512 | 2292.795 | 34.9928 | 27.8206 | 3615.479 | 0.0167 | 197.287 | 1.3967 | 94.9931 | 98.78 | 562.13 | 0.038 | 0.0775 | 483108500 | 27.8008 | 2292.795 | 3.6089 | 34.9929
2015-04-23 12:48 | 3.8058 | 3.6093 | 33.367 | 2321.254 | 2291.56 | 34.9927 | 27.8205 | 3616.479 | 0.0191 | 198.25 | 1.3966 | 94.9376 | 89.56 | 566.38 | 0.038 | 0.0775 | 483108501 | 27.8007 | 2291.56 | 3.6092 | 34.9928
2015-04-23 12:48 | 3.8061 | 3.6097 | 33.367 | 2319.711 | 2290.044 | 34.993 | 27.8207 | 3617.479 | 0.0168 | 197.582 | 1.3968 | 94.9406 | 94.92 | 575.01 | 0.038 | 0.0775 | 483108502 | 27.8009 | 2290.044 | 3.6097 | 34.9931
2015-04-23 12:48 | 3.807 | 3.6107 | 33.3672 | 2318.106 | 2288.469 | 34.993 | 27.8206 | 3618.479 | 0.0178 | 196.793 | 1.3973 | 94.9374 | 98.79 | 583.28 | 0.04 | 0.0785 | 483108503 | 27.8008 | 2288.469 | 3.6108 | 34.9931
2015-04-23 12:48 | 3.8076 | 3.6115 | 33.3672 | 2316.65 | 2287.039 | 34.9932 | 27.8207 | 3619.479 | 0.0193 | 197.795 | 1.3974 | 94.9374 | 89.32 | 584.3 | 0.039 | 0.0789 | 483108504 | 27.8008 | 2287.039 | 3.6115 | 34.9933
2015-04-23 12:48 | 3.808 | 3.6121 | 33.3671 | 2315.479 | 2285.89 | 34.9931 | 27.8206 | 3620.479 | 0.0182 | 197.443 | 1.3979 | 94.9374 | 94.82 | 586.13 | 0.039 | 0.0879 | 483108505 | 27.8008 | 2285.89 | 3.612 | 34.9932
2015-04-23 12:48 | 3.8082 | 3.6123 | 33.3671 | 2314.569 | 2284.996 | 34.9933 | 27.8207 | 3621.479 | 0.0187 | 197.43 | 1.3983 | 94.9374 | 98.79 | 586.5 | 0.04 | 0.0821 | 483108506 | 27.8009 | 2284.996 | 3.6123 | 34.9934
2015-04-23 12:48 | 3.8083 | 3.6125 | 33.3668 | 2313.81 | 2284.251 | 34.9933 | 27.8207 | 3622.479 | 0.0205 | 197.262 | 1.3984 | 94.9374 | 89.32 | 588.91 | 0.039 | 0.0782 | 483108507 | 27.8008 | 2284.251 | 3.6125 | 34.9933
2015-04-23 12:48 | 3.8081 | 3.6124 | 33.3665 | 2313.272 | 2283.722 | 34.9933 | 27.8207 | 3623.479 | 0.0232 | 197.269 | 1.3984 | 94.9374 | 94.81 | 594 | 0.039 | 0.0784 | 483108508 | 27.8009 | 2283.722 | 3.6123 | 34.9934
2015-04-23 12:48 | 3.808 | 3.6122 | 33.3665 | 2313.205 | 2283.657 | 34.9936 | 27.8209 | 3624.479 | 0.0243 | 197.12 | 1.3989 | 94.9374 | 98.79 | 598.99 | 0.04 | 0.0775 | 483108509 | 27.8011 | 2283.657 | 3.6122 | 34.9936
2015-04-23 12:48 | 3.8079 | 3.6121 | 33.3667 | 2313.602 | 2284.047 | 34.9937 | 27.821 | 3625.479 | 0.0198 | 197.162 | 1.3988 | 94.9374 | 89.12 | 608.51 | 0.04 | 0.0833 | 483108510 | 27.8012 | 2284.047 | 3.6121 | 34.9937
2015-04-23 12:49 | 3.808 | 3.6121 | 33.3666 | 2313.901 | 2284.339 | 34.9934 | 27.8208 | 3626.479 | 0.0209 | 197.134 | 1.3989 | 94.9374 | 94.72 | 611.15 | 0.039 | 0.0918 | 483108511 | 27.8009 | 2284.34 | 3.6121 | 34.9934
2015-04-23 12:49 | 3.8082 | 3.6124 | 33.3664 | 2313.519 | 2283.965 | 34.993 | 27.8204 | 3627.479 | 0.0231 | 197.066 | 1.399 | 94.9374 | 98.79 | 620.62 | 0.04 | 0.0871 | 483108512 | 27.8006 | 2283.965 | 3.6125 | 34.9931
2015-04-23 12:49 | 3.8083 | 3.6127 | 33.366 | 2312.209 | 2282.679 | 34.9931 | 27.8205 | 3628.479 | 0.0246 | 197.07 | 1.399 | 94.9374 | 89.13 | 607.93 | 0.039 | 0.0805 | 483108513 | 27.8007 | 2282.679 | 3.6127 | 34.9931
2015-04-23 12:49 | 3.8081 | 3.6126 | 33.3653 | 2310.465 | 2280.966 | 34.9933 | 27.8206 | 3629.479 | 0.0249 | 197.09 | 1.399 | 94.9374 | 94.71 | 601.56 | 0.039 | 0.0775 | 483108514 | 27.8008 | 2280.966 | 3.6126 | 34.9933
2015-04-23 12:49 | 3.808 | 3.6127 | 33.3645 | 2308.63 | 2279.165 | 34.9933 | 27.8207 | 3630.479 | 0.0236 | 197.112 | 1.399 | 94.9374 | 98.79 | 608.89 | 0.039 | 0.078 | 483108515 | 27.8009 | 2279.165 | 3.6127 | 34.9934
2015-04-23 12:49 | 3.8078 | 3.6127 | 33.3638 | 2307.154 | 2277.715 | 34.9934 | 27.8207 | 3631.479 | 0.0218 | 197.128 | 1.399 | 94.9374 | 88.48 | 618.81 | 0.039 | 0.0781 | 483108516 | 27.8009 | 2277.716 | 3.6127 | 34.9934
2015-04-23 12:49 | 3.8076 | 3.6125 | 33.3633 | 2306.343 | 2276.919 | 34.9934 | 27.8207 | 3632.479 | 0.0204 | 197.135 | 1.399 | 94.9374 | 94.44 | 626.9 | 0.04 | 0.0915 | 483108517 | 27.8009 | 2276.919 | 3.6125 | 34.9934
2015-04-23 12:49 | 3.8073 | 3.6123 | 33.3633 | 2306.465 | 2277.039 | 34.9936 | 27.8209 | 3633.479 | 0.0165 | 197.141 | 1.399 | 94.9374 | 98.79 | 634.59 | 0.039 | 0.0777 | 483108518 | 27.8011 | 2277.039 | 3.6123 | 34.9936
2015-04-23 12:49 | 3.8074 | 3.6122 | 33.3638 | 2307.235 | 2277.794 | 34.9938 | 27.8211 | 3634.479 | 0.0157 | 197.152 | 1.399 | 94.9374 | 88.75 | 635.31 | 0.039 | 0.0899 | 483108519 | 27.8013 | 2277.794 | 3.6122 | 34.9938
2015-04-23 12:49 | 3.8074 | 3.6122 | 33.3641 | 2308.063 | 2278.607 | 34.9938 | 27.8211 | 3635.479 | 0.0167 | 197.165 | 1.399 | 94.9374 | 94.53 | 640.18 | 0.039 | 0.0913 | 483108520 | 27.8013 | 2278.608 | 3.6122 | 34.9938
2015-04-23 12:49 | 3.8075 | 3.6122 | 33.3643 | 2308.687 | 2279.221 | 34.9936 | 27.8209 | 3636.479 | 0.0172 | 197.17 | 1.399 | 94.9374 | 98.78 | 637.13 | 0.039 | 0.0814 | 483108521 | 27.8011 | 2279.221 | 3.6122 | 34.9936
2015-04-23 12:49 | 3.8076 | 3.6122 | 33.3645 | 2308.97 | 2279.499 | 34.9936 | 27.8209 | 3637.479 | 0.0174 | 197.161 | 1.399 | 94.9374 | 88.63 | 640.56 | 0.04 | 0.0789 | 483108522 | 27.8011 | 2279.498 | 3.6123 | 34.9935
2015-04-23 12:49 | 3.8076 | 3.6122 | 33.3645 | 2309.157 | 2279.682 | 34.9935 | 27.8209 | 3638.479 | 0.015 | 197.136 | 1.399 | 94.9374 | 94.48 | 646.5 | 0.04 | 0.078 | 483108523 | 27.8011 | 2279.682 | 3.6123 | 34.9935
2015-04-23 12:49 | 3.8073 | 3.612 | 33.3645 | 2309.504 | 2280.022 | 34.9936 | 27.821 | 3639.479 | 0.0152 | 197.106 | 1.399 | 94.9374 | 98.79 | 652.16 | 0.039 | 0.0775 | 483108524 | 27.8011 | 2280.022 | 3.6119 | 34.9936
2015-04-23 12:49 | 3.8071 | 3.6117 | 33.3643 | 2309.928 | 2280.439 | 34.9935 | 27.8209 | 3640.479 | 0.0173 | 197.086 | 1.399 | 94.9374 | 88.54 | 654.71 | 0.04 | 0.0775 | 483108525 | 27.8011 | 2280.439 | 3.6117 | 34.9935
2015-04-23 12:49 | 3.8072 | 3.6118 | 33.3643 | 2310.143 | 2280.65 | 34.9932 | 27.8207 | 3641.479 | 0.018 | 197.09 | 1.3991 | 94.9374 | 94.44 | 654.91 | 0.041 | 0.079 | 483108526 | 27.8009 | 2280.65 | 3.6118 | 34.9932
2015-04-23 12:49 | 3.8075 | 3.6121 | 33.3642 | 2309.783 | 2280.297 | 34.9931 | 27.8206 | 3642.479 | 0.0176 | 197.112 | 1.3991 | 94.9374 | 98.79 | 659.06 | 0.04 | 0.078 | 483108527 | 27.8007 | 2280.296 | 3.6121 | 34.9931
2015-04-23 12:49 | 3.8075 | 3.6122 | 33.364 | 2308.803 | 2279.334 | 34.9931 | 27.8206 | 3643.479 | 0.0156 | 197.137 | 1.3991 | 94.9374 | 88.76 | 666.68 | 0.04 | 0.0775 | 483108528 | 27.8008 | 2279.334 | 3.6122 | 34.9931
2015-04-23 12:49 | 3.8078 | 3.6126 | 33.3638 | 2307.674 | 2278.226 | 34.9931 | 27.8206 | 3644.479 | 0.017 | 197.156 | 1.3991 | 94.9374 | 94.5 | 673.98 | 0.04 | 0.078 | 483108529 | 27.8008 | 2278.226 | 3.6126 | 34.9932
2015-04-23 12:49 | 3.8078 | 3.6126 | 33.3636 | 2306.898 | 2277.464 | 34.9933 | 27.8207 | 3645.479 | 0.0173 | 197.167 | 1.3991 | 94.9374 | 98.79 | 681 | 0.039 | 0.0782 | 483108530 | 27.8009 | 2277.464 | 3.6127 | 34.9933
2015-04-23 12:49 | 3.8076 | 3.6125 | 33.3637 | 2306.983 | 2277.547 | 34.9935 | 27.8208 | 3646.479 | 0.0155 | 197.164 | 1.3991 | 94.9374 | 87.6 | 688.5 | 0.04 | 0.0784 | 483108531 | 27.801 | 2277.547 | 3.6125 | 34.9935
2015-04-23 12:49 | 3.8073 | 3.6121 | 33.3638 | 2307.774 | 2278.324 | 34.9936 | 27.821 | 3647.479 | 0.0185 | 197.145 | 1.3991 | 94.9374 | 94.03 | 695.73 | 0.038 | 0.0775 | 483108532 | 27.8012 | 2278.324 | 3.6121 | 34.9936
2015-04-23 12:49 | 3.8072 | 3.6119 | 33.3641 | 2308.699 | 2279.232 | 34.9937 | 27.821 | 3648.479 | 0.0213 | 197.121 | 1.3991 | 94.9374 | 98.78 | 699.22 | 0.04 | 0.078 | 483108533 | 27.8012 | 2279.232 | 3.6119 | 34.9937
2015-04-23 12:49 | 3.8073 | 3.612 | 33.3645 | 2309.467 | 2279.986 | 34.9936 | 27.821 | 3649.479 | 0.023 | 197.101 | 1.3991 | 94.9374 | 88.09 | 700.23 | 0.04 | 0.078 | 483108534 | 27.8011 | 2279.986 | 3.612 | 34.9936
2015-04-23 12:49 | 3.8075 | 3.6121 | 33.3646 | 2309.889 | 2280.401 | 34.9933 | 27.8207 | 3650.479 | 0.0205 | 197.098 | 1.3991 | 94.9374 | 94.22 | 698.46 | 0.039 | 0.0775 | 483108535 | 27.8009 | 2280.401 | 3.6121 | 34.9934
2015-04-23 12:49 | 3.8078 | 3.6124 | 33.3646 | 2309.795 | 2280.308 | 34.9931 | 27.8205 | 3651.479 | 0.0189 | 197.113 | 1.3991 | 94.9374 | 98.79 | 699.77 | 0.039 | 0.0898 | 483108536 | 27.8007 | 2280.308 | 3.6124 | 34.9931
2015-04-23 12:49 | 3.8079 | 3.6126 | 33.3644 | 2309.079 | 2279.606 | 34.9931 | 27.8205 | 3652.479 | 0.0187 | 197.138 | 1.3991 | 94.9374 | 88.05 | 706.18 | 0.038 | 0.0926 | 483108537 | 27.8007 | 2279.606 | 3.6126 | 34.9931
2015-04-23 12:49 | 3.8079 | 3.6127 | 33.3641 | 2308.103 | 2278.647 | 34.9932 | 27.8206 | 3653.479 | 0.0159 | 197.168 | 1.3991 | 94.9374 | 94.19 | 714.84 | 0.039 | 0.0811 | 483108538 | 27.8008 | 2278.647 | 3.6126 | 34.9932
2015-04-23 12:49 | 3.8078 | 3.6127 | 33.3638 | 2307.301 | 2277.859 | 34.9933 | 27.8206 | 3654.479 | 0.0154 | 197.196 | 1.3991 | 94.9374 | 98.79 | 724.39 | 0.039 | 0.078 | 483108539 | 27.8009 | 2277.86 | 3.6127 | 34.9933
2015-04-23 12:49 | 3.8076 | 3.6125 | 33.3637 | 2307.127 | 2277.689 | 34.9935 | 27.8209 | 3655.479 | 0.0154 | 197.208 | 1.3991 | 94.9374 | 87.75 | 732.16 | 0.039 | 0.0775 | 483108540 | 27.8011 | 2277.689 | 3.6125 | 34.9935
2015-04-23 12:49 | 3.8074 | 3.6122 | 33.3639 | 2307.672 | 2278.224 | 34.9937 | 27.8211 | 3656.479 | 0.0177 | 197.192 | 1.3991 | 94.9374 | 94.06 | 738.38 | 0.04 | 0.078 | 483108541 | 27.8012 | 2278.224 | 3.6122 | 34.9937
2015-04-23 12:49 | 3.8074 | 3.6122 | 33.3643 | 2308.606 | 2279.141 | 34.9937 | 27.821 | 3657.479 | 0.0197 | 197.154 | 1.3991 | 94.9374 | 98.79 | 744.05 | 0.04 | 0.0775 | 483108542 | 27.8012 | 2279.141 | 3.6121 | 34.9937
2015-04-23 12:49 | 3.8073 | 3.6119 | 33.3647 | 2309.754 | 2280.268 | 34.9938 | 27.8211 | 3658.479 | 0.0185 | 197.109 | 1.3991 | 94.9374 | 87.73 | 750.61 | 0.039 | 0.0845 | 483108543 | 27.8012 | 2280.268 | 3.6119 | 34.9937
2015-04-23 12:49 | 3.8075 | 3.612 | 33.3652 | 2310.826 | 2281.321 | 34.9936 | 27.821 | 3659.479 | 0.0177 | 197.069 | 1.3991 | 94.9374 | 94.03 | 757.49 | 0.039 | 0.0869 | 483108544 | 27.8012 | 2281.321 | 3.612 | 34.9936
2015-04-23 12:49 | 3.8081 | 3.6125 | 33.3656 | 2311.384 | 2281.869 | 34.9932 | 27.8206 | 3660.479 | 0.0202 | 197.05 | 1.3991 | 94.9374 | 98.78 | 763.23 | 0.039 | 0.078 | 483108545 | 27.8008 | 2281.869 | 3.6125 | 34.9932
2015-04-23 12:49 | 3.8081 | 3.6126 | 33.3653 | 2310.752 | 2281.248 | 34.9932 | 27.8206 | 3661.479 | 0.0219 | 197.064 | 1.3991 | 94.9374 | 87.63 | 769.4 | 0.039 | 0.0827 | 483108546 | 27.8008 | 2281.248 | 3.6126 | 34.9932
2015-04-23 12:49 | 3.8083 | 3.6129 | 33.3648 | 2309.254 | 2279.777 | 34.9931 | 27.8205 | 3662.479 | 0.0183 | 197.095 | 1.3991 | 94.9374 | 93.98 | 779.78 | 0.04 | 0.0919 | 483108547 | 27.8007 | 2279.777 | 3.6129 | 34.9931
2015-04-23 12:49 | 3.8081 | 3.6129 | 33.3642 | 2307.461 | 2278.017 | 34.9934 | 27.8207 | 3663.479 | 0.0176 | 197.13 | 1.3991 | 94.9374 | 98.78 | 789.77 | 0.039 | 0.0798 | 483108548 | 27.8009 | 2278.017 | 3.6129 | 34.9934
2015-04-23 12:49 | 3.8079 | 3.6129 | 33.3633 | 2305.864 | 2276.448 | 34.9933 | 27.8207 | 3664.479 | 0.0204 | 197.166 | 1.3991 | 94.9374 | 86.95 | 798.84 | 0.039 | 0.0895 | 483108549 | 27.8009 | 2276.448 | 3.6129 | 34.9933
2015-04-23 12:49 | 3.8076 | 3.6127 | 33.3628 | 2305.024 | 2275.623 | 34.9934 | 27.8208 | 3665.479 | 0.0202 | 197.198 | 1.3991 | 94.9374 | 93.7 | 805.29 | 0.04 | 0.0791 | 483108550 | 27.801 | 2275.623 | 3.6127 | 34.9934
2015-04-23 12:49 | 3.8073 | 3.6123 | 33.363 | 2305.496 | 2276.087 | 34.9938 | 27.8211 | 3666.479 | 0.018 | 197.218 | 1.3991 | 94.9374 | 98.78 | 812.06 | 0.04 | 0.0917 | 483108551 | 27.8013 | 2276.087 | 3.6123 | 34.9938
2015-04-23 12:49 | 3.8074 | 3.6123 | 33.3637 | 2306.721 | 2277.29 | 34.9939 | 27.8212 | 3667.479 | 0.0229 | 197.212 | 1.3991 | 94.9374 | 87.11 | 819.52 | 0.04 | 0.0806 | 483108552 | 27.8014 | 2277.29 | 3.6123 | 34.9939
2015-04-23 12:49 | 3.8075 | 3.6123 | 33.3643 | 2308.098 | 2278.642 | 34.9939 | 27.8211 | 3668.479 | 0.0238 | 197.186 | 1.3991 | 94.9374 | 93.74 | 828.8 | 0.039 | 0.078 | 483108553 | 27.8013 | 2278.642 | 3.6123 | 34.9938
2015-04-23 12:49 | 3.8076 | 3.6122 | 33.3648 | 2309.475 | 2279.995 | 34.9938 | 27.8211 | 3669.479 | 0.0239 | 197.157 | 1.3991 | 94.9374 | 98.79 | 838.82 | 0.04 | 0.0775 | 483108554 | 27.8013 | 2279.994 | 3.6122 | 34.9938
2015-04-23 12:49 | 3.8077 | 3.6121 | 33.3654 | 2310.729 | 2281.226 | 34.9938 | 27.8211 | 3670.479 | 0.0254 | 197.127 | 1.3991 | 94.9374 | 86.64 | 848.97 | 0.04 | 0.079 | 483108555 | 27.8012 | 2281.226 | 3.6122 | 34.9938
2015-04-23 12:49 | 3.8079 | 3.6123 | 33.3656 | 2311.532 | 2282.014 | 34.9934 | 27.8208 | 3671.479 | 0.0232 | 197.1 | 1.3991 | 94.9374 | 93.54 | 868.13 | 0.039 | 0.0775 | 483108556 | 27.8009 | 2282.014 | 3.6123 | 34.9934
2015-04-23 12:49 | 3.8083 | 3.6127 | 33.3657 | 2311.345 | 2281.83 | 34.9932 | 27.8205 | 3672.479 | 0.0173 | 197.077 | 1.3991 | 94.9374 | 98.79 | 893.83 | 0.04 | 0.0863 | 483108557 | 27.8007 | 2281.83 | 3.6128 | 34.9932
2015-04-23 12:49 | 3.8085 | 3.613 | 33.3656 | 2310.344 | 2280.847 | 34.9933 | 27.8206 | 3673.479 | 0.0148 | 197.068 | 1.3991 | 94.9374 | 86.99 | 907.24 | 0.039 | 0.0832 | 483108558 | 27.8008 | 2280.847 | 3.613 | 34.9933
2015-04-23 12:49 | 3.8084 | 3.613 | 33.365 | 2309.16 | 2279.684 | 34.9933 | 27.8206 | 3674.479 | 0.0163 | 197.086 | 1.3991 | 94.9374 | 93.67 | 907.15 | 0.039 | 0.078 | 483108559 | 27.8008 | 2279.684 | 3.6131 | 34.9933
2015-04-23 12:49 | 3.8084 | 3.6131 | 33.3645 | 2307.968 | 2278.515 | 34.9933 | 27.8206 | 3675.479 | 0.0164 | 197.114 | 1.3991 | 94.9374 | 98.79 | 917.2 | 0.039 | 0.078 | 483108560 | 27.8008 | 2278.515 | 3.6131 | 34.9933
2015-04-23 12:49 | 3.8081 | 3.6129 | 33.3639 | 2306.85 | 2277.417 | 34.9933 | 27.8207 | 3676.479 | 0.0143 | 197.146 | 1.3991 | 94.9374 | 86.69 | 956.18 | 0.039 | 0.0775 | 483108561 | 27.8009 | 2277.417 | 3.6129 | 34.9933
2015-04-23 12:49 | 3.808 | 3.6129 | 33.3634 | 2305.883 | 2276.467 | 34.9933 | 27.8206 | 3677.479 | 0.0131 | 197.173 | 1.3991 | 94.9374 | 93.53 | 990.22 | 0.04 | 0.0775 | 483108562 | 27.8008 | 2276.467 | 3.6129 | 34.9933
2015-04-23 12:49 | 3.8077 | 3.6127 | 33.3632 | 2305.506 | 2276.097 | 34.9936 | 27.8209 | 3678.479 | 0.0196 | 197.192 | 1.3991 | 94.9374 | 98.78 | 1000.6 | 0.04 | 0.0775 | 483108563 | 27.8011 | 2276.097 | 3.6127 | 34.9936
2015-04-23 12:49 | 3.8074 | 3.6124 | 33.3634 | 2306.113 | 2276.693 | 34.9939 | 27.8211 | 3679.479 | 0.0215 | 197.201 | 1.3991 | 94.9374 | 86.75 | 1045.3 | 0.04 | 0.0809 | 483108564 | 27.8014 | 2276.693 | 3.6123 | 34.9939
2015-04-23 12:49 | 3.8077 | 3.6125 | 33.3641 | 2307.257 | 2277.816 | 34.9938 | 27.8211 | 3680.479 | 0.0223 | 197.208 | 1.3991 | 94.9374 | 93.54 | 1050.4 | 0.041 | 0.0916 | 483108565 | 27.8012 | 2277.816 | 3.6125 | 34.9938
2015-04-23 12:49 | 3.8078 | 3.6125 | 33.3646 | 2308.486 | 2279.023 | 34.9938 | 27.8211 | 3681.479 | 0.0227 | 197.21 | 1.3991 | 94.9374 | 98.79 | 1006.6 | 0.04 | 0.0904 | 483108566 | 27.8013 | 2279.023 | 3.6125 | 34.9938
2015-04-23 12:49 | 3.808 | 3.6126 | 33.3651 | 2309.559 | 2280.076 | 34.9936 | 27.8209 | 3682.479 | 0.02 | 197.192 | 1.3991 | 94.9374 | 86.3 | 997.17 | 0.04 | 0.078 | 483108567 | 27.8011 | 2280.077 | 3.6126 | 34.9936
2015-04-23 12:49 | 3.808 | 3.6126 | 33.3652 | 2310.263 | 2280.768 | 34.9934 | 27.8207 | 3683.479 | 0.0189 | 197.155 | 1.3992 | 94.9374 | 93.34 | 1002.5 | 0.039 | 0.0775 | 483108568 | 27.8009 | 2280.768 | 3.6126 | 34.9934
2015-04-23 12:49 | 3.808 | 3.6126 | 33.3653 | 2310.595 | 2281.093 | 34.9933 | 27.8207 | 3684.479 | 0.0148 | 197.116 | 1.3992 | 94.9374 | 98.79 | 991.73 | 0.039 | 0.0775 | 483108569 | 27.8008 | 2281.093 | 3.6125 | 34.9933
2015-04-23 12:50 | 3.8081 | 3.6126 | 33.3654 | 2310.859 | 2281.353 | 34.9932 | 27.8206 | 3685.479 | 0.018 | 197.089 | 1.3992 | 94.9374 | 86.34 | 999.51 | 0.039 | 0.0775 | 483108570 | 27.8008 | 2281.353 | 3.6126 | 34.9932
2015-04-23 12:50 | 3.8084 | 3.6128 | 33.3656 | 2310.993 | 2281.485 | 34.9931 | 27.8205 | 3686.479 | 0.0152 | 197.083 | 1.3992 | 94.9374 | 93.35 | 1033.7 | 0.039 | 0.078 | 483108571 | 27.8006 | 2281.485 | 3.6129 | 34.9931
2015-04-23 12:50 | 3.8085 | 3.613 | 33.3655 | 2310.29 | 2280.794 | 34.9932 | 27.8206 | 3687.479 | 0.0128 | 197.091 | 1.3992 | 94.9374 | 98.78 | 1057 | 0.039 | 0.0775 | 483108572 | 27.8007 | 2280.794 | 3.613 | 34.9932
2015-04-23 12:50 | 3.8086 | 3.6132 | 33.365 | 2308.833 | 2279.364 | 34.9932 | 27.8205 | 3688.479 | 0.015 | 197.108 | 1.3992 | 94.9374 | 86.19 | 1054.5 | 0.039 | 0.0775 | 483108573 | 27.8007 | 2279.364 | 3.6132 | 34.9932
2015-04-23 12:50 | 3.8083 | 3.6131 | 33.3643 | 2307.238 | 2277.797 | 34.9934 | 27.8207 | 3689.479 | 0.0151 | 197.136 | 1.3992 | 94.9374 | 93.27 | 1048.4 | 0.039 | 0.0775 | 483108574 | 27.8009 | 2277.798 | 3.6132 | 34.9934
2015-04-23 12:50 | 3.8082 | 3.6131 | 33.3637 | 2306.143 | 2276.722 | 34.9934 | 27.8207 | 3690.479 | 0.0161 | 197.167 | 1.3992 | 94.9374 | 98.79 | 1053.4 | 0.04 | 0.0775 | 483108575 | 27.8009 | 2276.723 | 3.6131 | 34.9934
2015-04-23 12:50 | 3.8079 | 3.6129 | 33.3635 | 2305.849 | 2276.433 | 34.9935 | 27.8208 | 3691.479 | 0.0162 | 197.19 | 1.3992 | 94.9374 | 85.9 | 1091.9 | 0.04 | 0.0775 | 483108576 | 27.801 | 2276.433 | 3.6129 | 34.9935
2015-04-23 12:50 | 3.8079 | 3.6129 | 33.3636 | 2306.127 | 2276.707 | 34.9935 | 27.8208 | 3692.479 | 0.0171 | 197.202 | 1.3992 | 94.9374 | 93.15 | 1180.6 | 0.039 | 0.0775 | 483108577 | 27.801 | 2276.707 | 3.6129 | 34.9935
2015-04-23 12:50 | 3.8077 | 3.6126 | 33.3639 | 2306.761 | 2277.33 | 34.9938 | 27.821 | 3693.479 | 0.0152 | 197.214 | 1.3992 | 94.9374 | 98.79 | 1262.1 | 0.04 | 0.0775 | 483108578 | 27.8012 | 2277.329 | 3.6126 | 34.9938
2015-04-23 12:50 | 3.8076 | 3.6124 | 33.3642 | 2307.797 | 2278.347 | 34.9938 | 27.8211 | 3694.479 | 0.017 | 197.231 | 1.3992 | 94.9374 | 85.82 | 1246.7 | 0.039 | 0.0785 | 483108579 | 27.8013 | 2278.347 | 3.6124 | 34.9938
2015-04-23 12:50 | 3.8078 | 3.6124 | 33.3648 | 2309.002 | 2279.529 | 34.9938 | 27.821 | 3695.479 | 0.0199 | 197.229 | 1.3992 | 94.9374 | 93.09 | 1193.8 | 0.04 | 0.0775 | 483108580 | 27.8012 | 2279.529 | 3.6125 | 34.9937
2015-04-23 12:50 | 3.808 | 3.6125 | 33.3652 | 2309.94 | 2280.452 | 34.9936 | 27.8209 | 3696.479 | 0.0187 | 197.2 | 1.3992 | 94.9374 | 98.79 | 1185.6 | 0.039 | 0.0775 | 483108581 | 27.8011 | 2280.451 | 3.6126 | 34.9936
2015-04-23 12:50 | 3.8079 | 3.6125 | 33.3653 | 2310.378 | 2280.88 | 34.9935 | 27.8208 | 3697.479 | 0.0189 | 197.157 | 1.3992 | 94.9374 | 85.64 | 1230.7 | 0.039 | 0.0803 | 483108582 | 27.801 | 2280.881 | 3.6124 | 34.9935
2015-04-23 12:50 | 3.808 | 3.6124 | 33.3654 | 2310.832 | 2281.327 | 34.9934 | 27.8208 | 3698.479 | 0.0165 | 197.117 | 1.3992 | 94.9374 | 93.01 | 1290.7 | 0.04 | 0.0946 | 483108583 | 27.8009 | 2281.327 | 3.6125 | 34.9934
2015-04-23 12:50 | 3.8082 | 3.6126 | 33.3657 | 2311.485 | 2281.967 | 34.9932 | 27.8206 | 3699.479 | 0.0204 | 197.091 | 1.3992 | 94.9374 | 98.79 | 1510.8 | 0.039 | 0.0775 | 483108584 | 27.8008 | 2281.967 | 3.6126 | 34.9932
2015-04-23 12:50 | 3.8084 | 3.6128 | 33.3658 | 2311.46 | 2281.943 | 34.9931 | 27.8204 | 3700.479 | 0.0213 | 197.096 | 1.3992 | 94.9374 | 85.57 | 1684 | 0.039 | 0.0775 | 483108585 | 27.8006 | 2281.943 | 3.6128 | 34.9931
2015-04-23 12:50 | 3.8085 | 3.613 | 33.3656 | 2310.327 | 2280.831 | 34.9933 | 27.8206 | 3701.479 | 0.0184 | 197.115 | 1.3992 | 94.9374 | 92.96 | 1734.6 | 0.039 | 0.078 | 483108586 | 27.8008 | 2280.831 | 3.6131 | 34.9933
2015-04-23 12:50 | 3.8087 | 3.6133 | 33.3651 | 2308.662 | 2279.196 | 34.9933 | 27.8206 | 3702.479 | 0.0224 | 197.13 | 1.3992 | 94.9374 | 98.79 | 1767.6 | 0.039 | 0.0901 | 483108587 | 27.8007 | 2279.196 | 3.6134 | 34.9933
2015-04-23 12:50 | 3.8084 | 3.6133 | 33.3642 | 2307.001 | 2277.565 | 34.9933 | 27.8206 | 3703.479 | 0.0244 | 197.144 | 1.3992 | 94.9374 | 85.41 | 1895.7 | 0.039 | 0.0793 | 483108588 | 27.8008 | 2277.564 | 3.6133 | 34.9933
2015-04-23 12:50 | 3.8081 | 3.6131 | 33.3636 | 2305.936 | 2276.519 | 34.9934 | 27.8207 | 3704.479 | 0.024 | 197.161 | 1.3992 | 94.9374 | 92.88 | 1977.3 | 0.039 | 0.078 | 483108589 | 27.8009 | 2276.519 | 3.6131 | 34.9934
2015-04-23 12:50 | 3.8077 | 3.6126 | 33.3635 | 2306.008 | 2276.59 | 34.9937 | 27.821 | 3705.479 | 0.0204 | 197.187 | 1.3992 | 94.9374 | 98.79 | 2050 | 0.039 | 0.0775 | 483108590 | 27.8012 | 2276.59 | 3.6126 | 34.9937
2015-04-23 12:50 | 3.8078 | 3.6127 | 33.3639 | 2306.745 | 2277.314 | 34.9937 | 27.821 | 3706.479 | 0.0207 | 197.22 | 1.3992 | 94.9374 | 85.27 | 2104 | 0.039 | 0.0775 | 483108591 | 27.8012 | 2277.314 | 3.6127 | 34.9937
2015-04-23 12:50 | 3.8081 | 3.6129 | 33.3643 | 2307.402 | 2277.958 | 34.9936 | 27.8209 | 3707.479 | 0.0206 | 197.247 | 1.3992 | 94.9374 | 92.81 | 2117.8 | 0.039 | 0.078 | 483108592 | 27.8011 | 2277.958 | 3.6129 | 34.9936
2015-04-23 12:50 | 3.8081 | 3.6128 | 33.3645 | 2307.91 | 2278.458 | 34.9936 | 27.8209 | 3708.479 | 0.0194 | 197.245 | 1.3992 | 94.9374 | 98.79 | 2080 | 0.04 | 0.0799 | 483108593 | 27.8011 | 2278.458 | 3.6129 | 34.9936
2015-04-23 12:50 | 3.8078 | 3.6126 | 33.3647 | 2308.535 | 2279.071 | 34.9937 | 27.821 | 3709.479 | 0.0182 | 197.21 | 1.3992 | 94.9374 | 84.98 | 2012 | 0.04 | 0.085 | 483108594 | 27.8012 | 2279.071 | 3.6126 | 34.9938
2015-04-23 12:50 | 3.8078 | 3.6124 | 33.365 | 2309.52 | 2280.039 | 34.9938 | 27.821 | 3710.479 | 0.0149 | 197.17 | 1.3992 | 94.9374 | 30.73 | 1945.7 | 0.039 | 0.0927 | 483108595 | 27.8012 | 2280.039 | 3.6124 | 34.9937
2015-04-23 12:50 | 3.8078 | 3.6123 | 33.3656 | 2310.772 | 2281.268 | 34.9938 | 27.8211 | 3711.479 | 0.0165 | 197.14 | 1.3992 | 94.9374 | 98.45 | 1917.6 | 0.039 | 0.0916 | 483108596 | 27.8013 | 2281.268 | 3.6123 | 34.9938
2015-04-23 12:50 | 3.808 | 3.6124 | 33.3659 | 2311.834 | 2282.311 | 34.9935 | 27.8208 | 3712.479 | 0.02 | 197.126 | 1.3992 | 94.9374 | 78.33 | 1957.2 | 0.039 | 0.0882 | 483108597 | 27.801 | 2282.311 | 3.6124 | 34.9935
2015-04-23 12:50 | 3.8085 | 3.6128 | 33.366 | 2311.809 | 2282.286 | 34.9931 | 27.8205 | 3713.479 | 0.0238 | 197.124 | 1.3992 | 94.9374 | 92.66 | 2024.7 | 0.04 | 0.0795 | 483108598 | 27.8006 | 2282.286 | 3.6129 | 34.9931
2015-04-23 12:50 | 3.8087 | 3.6132 | 33.3658 | 2310.465 | 2280.967 | 34.9933 | 27.8206 | 3714.479 | 0.0225 | 197.123 | 1.3992 | 94.9374 | 98.79 | 1894.4 | 0.04 | 0.079 | 483108599 | 27.8008 | 2280.967 | 3.6132 | 34.9933
2015-04-23 12:50 | 3.8087 | 3.6134 | 33.3653 | 2308.887 | 2279.417 | 34.9934 | 27.8207 | 3715.479 | 0.0222 | 197.127 | 1.3992 | 94.9374 | 84.42 | 1843.9 | 0.039 | 0.0796 | 483108600 | 27.8009 | 2279.417 | 3.6134 | 34.9934
2015-04-23 12:50 | 3.8085 | 3.6133 | 33.3645 | 2307.664 | 2278.216 | 34.9933 | 27.8206 | 3716.479 | 0.0189 | 197.142 | 1.3992 | 94.9374 | 92.41 | 1728.1 | 0.04 | 0.0916 | 483108601 | 27.8008 | 2278.216 | 3.6133 | 34.9933
2015-04-23 12:50 | 3.8084 | 3.6132 | 33.3643 | 2307.079 | 2277.641 | 34.9935 | 27.8207 | 3717.479 | 0.0176 | 197.164 | 1.3992 | 94.9374 | 98.79 | 1647.6 | 0.039 | 0.0936 | 483108602 | 27.8009 | 2277.641 | 3.6132 | 34.9935
2015-04-23 12:50 | 3.8083 | 3.6131 | 33.3643 | 2306.948 | 2277.512 | 34.9936 | 27.8208 | 3718.479 | 0.0172 | 197.188 | 1.3992 | 94.9374 | 84.54 | 1859 | 0.039 | 0.0787 | 483108603 | 27.801 | 2277.512 | 3.6132 | 34.9936
2015-04-23 12:50 | 3.8083 | 3.6131 | 33.3639 | 2306.892 | 2277.458 | 34.9931 | 27.8205 | 3719.479 | 0.0174 | 197.211 | 1.3992 | 94.9374 | 92.43 | 1846.1 | 0.04 | 0.0914 | 483108604 | 27.8007 | 2277.458 | 3.6132 | 34.9931
2015-04-23 12:50 | 3.8081 | 3.613 | 33.3641 | 2307.017 | 2277.58 | 34.9935 | 27.8208 | 3720.479 | 0.0195 | 197.227 | 1.3992 | 94.9374 | 98.79 | 1792.9 | 0.041 | 0.0806 | 483108605 | 27.801 | 2277.58 | 3.613 | 34.9935
2015-04-23 12:50 | 3.808 | 3.6128 | 33.3644 | 2307.564 | 2278.117 | 34.9937 | 27.821 | 3721.479 | 0.02 | 197.227 | 1.3992 | 94.9374 | 84.4 | 1680.3 | 0.04 | 0.0775 | 483108606 | 27.8012 | 2278.117 | 3.6128 | 34.9937
2015-04-23 12:50 | 3.8079 | 3.6126 | 33.3646 | 2308.366 | 2278.905 | 34.9937 | 27.821 | 3722.479 | 0.0211 | 197.211 | 1.3992 | 94.9374 | 92.37 | 1489.3 | 0.039 | 0.0869 | 483108607 | 27.8011 | 2278.905 | 3.6127 | 34.9937
2015-04-23 12:50 | 3.8076 | 3.6123 | 33.3648 | 2309.255 | 2279.778 | 34.9938 | 27.8211 | 3723.479 | 0.0237 | 197.191 | 1.3992 | 94.9374 | 98.78 | 1379.4 | 0.039 | 0.0821 | 483108608 | 27.8012 | 2279.778 | 3.6123 | 34.9937
2015-04-23 12:50 | 3.8077 | 3.6122 | 33.3651 | 2310.123 | 2280.631 | 34.9937 | 27.821 | 3724.479 | 0.0202 | 197.174 | 1.3992 | 94.9374 | 84.58 | 1149.1 | 0.04 | 0.0851 | 483108609 | 27.8012 | 2280.631 | 3.6122 | 34.9937
2015-04-23 12:50 | 3.8079 | 3.6124 | 33.3653 | 2310.772 | 2281.268 | 34.9934 | 27.8208 | 3725.479 | 0.0177 | 197.153 | 1.3992 | 94.9374 | 92.42 | 1088.8 | 0.04 | 0.0939 | 483108610 | 27.8009 | 2281.268 | 3.6124 | 34.9934
2015-04-23 12:50 | 3.8083 | 3.6128 | 33.3654 | 2310.806 | 2281.301 | 34.993 | 27.8204 | 3726.479 | 0.018 | 197.131 | 1.3993 | 94.9374 | 98.79 | 1070.4 | 0.039 | 0.0879 | 483108611 | 27.8006 | 2281.301 | 3.6128 | 34.993
2015-04-23 12:50 | 3.8083 | 3.6129 | 33.3653 | 2310.163 | 2280.67 | 34.9933 | 27.8206 | 3727.479 | 0.0193 | 197.114 | 1.3993 | 94.9374 | 84.59 | 1062.6 | 0.039 | 0.0821 | 483108612 | 27.8008 | 2280.67 | 3.6129 | 34.9933
2015-04-23 12:50 | 3.8084 | 3.613 | 33.3652 | 2309.374 | 2279.895 | 34.9933 | 27.8207 | 3728.479 | 0.0202 | 197.105 | 1.3993 | 94.9374 | 92.4 | 1052.2 | 0.039 | 0.091 | 483108613 | 27.8008 | 2279.895 | 3.613 | 34.9934
2015-04-23 12:50 | 3.8084 | 3.6131 | 33.3648 | 2308.673 | 2279.207 | 34.9932 | 27.8206 | 3729.479 | 0.0171 | 197.11 | 1.3993 | 94.9374 | 98.79 | 1058.4 | 0.039 | 0.0875 | 483108614 | 27.8007 | 2279.206 | 3.6131 | 34.9932
2015-04-23 12:50 | 3.8084 | 3.6132 | 33.3645 | 2307.867 | 2278.415 | 34.9932 | 27.8206 | 3730.479 | 0.0156 | 197.12 | 1.3993 | 94.9374 | 84.27 | 1100.7 | 0.039 | 0.0775 | 483108615 | 27.8008 | 2278.415 | 3.6132 | 34.9932
2015-04-23 12:50 | 3.8085 | 3.6133 | 33.3642 | 2307.007 | 2277.571 | 34.9933 | 27.8206 | 3731.479 | 0.0141 | 197.127 | 1.3993 | 94.9374 | 92.25 | 1122.8 | 0.04 | 0.0775 | 483108616 | 27.8008 | 2277.571 | 3.6133 | 34.9933
2015-04-23 12:50 | 3.8082 | 3.6131 | 33.3639 | 2306.269 | 2276.846 | 34.9935 | 27.8208 | 3732.479 | 0.0157 | 197.125 | 1.3993 | 94.9374 | 98.79 | 1110.3 | 0.04 | 0.0775 | 483108617 | 27.8009 | 2276.846 | 3.6131 | 34.9934
2015-04-23 12:50 | 3.808 | 3.613 | 33.3634 | 2305.876 | 2276.46 | 34.9934 | 27.8207 | 3733.479 | 0.0182 | 197.114 | 1.3993 | 94.9374 | 84.19 | 1099.4 | 0.039 | 0.0782 | 483108618 | 27.8009 | 2276.46 | 3.613 | 34.9933
2015-04-23 12:50 | 3.808 | 3.6129 | 33.3636 | 2306.018 | 2276.6 | 34.9935 | 27.8208 | 3734.479 | 0.0208 | 197.099 | 1.3993 | 94.9374 | 92.2 | 1121.5 | 0.039 | 0.0932 | 483108619 | 27.801 | 2276.6 | 3.613 | 34.9935
2015-04-23 12:50 | 3.8082 | 3.6131 | 33.3641 | 2306.434 | 2277.007 | 34.9936 | 27.8209 | 3735.479 | 0.0174 | 197.082 | 1.3993 | 94.9374 | 98.79 | 1086.8 | 0.04 | 0.0918 | 483108620 | 27.8011 | 2277.008 | 3.6131 | 34.9937
2015-04-23 12:50 | 3.8083 | 3.6131 | 33.364 | 2306.713 | 2277.282 | 34.9933 | 27.8206 | 3736.479 | 0.0144 | 197.063 | 1.3993 | 94.9374 | 84.32 | 1021.9 | 0.039 | 0.0931 | 483108621 | 27.8008 | 2277.282 | 3.6132 | 34.9933
2015-04-23 12:50 | 3.8084 | 3.6133 | 33.3639 | 2306.622 | 2277.193 | 34.9932 | 27.8205 | 3737.479 | 0.0159 | 197.041 | 1.3993 | 94.9374 | 92.23 | 992.12 | 0.039 | 0.0807 | 483108622 | 27.8007 | 2277.193 | 3.6133 | 34.9931
2015-04-23 12:50 | 3.8085 | 3.6134 | 33.3638 | 2306.185 | 2276.764 | 34.9931 | 27.8204 | 3738.479 | 0.0191 | 197.018 | 1.3993 | 94.9374 | 98.79 | 985.13 | 0.039 | 0.0775 | 483108623 | 27.8006 | 2276.764 | 3.6135 | 34.9931
2015-04-23 12:50 | 3.8084 | 3.6134 | 33.3636 | 2305.587 | 2276.176 | 34.9933 | 27.8206 | 3739.479 | 0.0175 | 196.99 | 1.3993 | 94.9374 | 83.46 | 991.56 | 0.038 | 0.0775 | 483108624 | 27.8008 | 2276.176 | 3.6134 | 34.9933
2015-04-23 12:50 | 3.8084 | 3.6134 | 33.3634 | 2304.911 | 2275.513 | 34.9934 | 27.8206 | 3740.479 | 0.0182 | 196.954 | 1.3993 | 94.9374 | 91.86 | 1006.6 | 0.039 | 0.0872 | 483108625 | 27.8009 | 2275.513 | 3.6134 | 34.9934
2015-04-23 12:50 | 3.8084 | 3.6136 | 33.363 | 2304.12 | 2274.736 | 34.9932 | 27.8205 | 3741.479 | 0.0169 | 196.912 | 1.3993 | 94.9374 | 98.79 | 1030.3 | 0.039 | 0.0847 | 483108626 | 27.8007 | 2274.736 | 3.6136 | 34.9932
2015-04-23 12:50 | 3.8082 | 3.6135 | 33.3625 | 2303.195 | 2273.827 | 34.9932 | 27.8205 | 3742.479 | 0.0166 | 196.87 | 1.3993 | 94.9374 | 83.67 | 1032.3 | 0.039 | 0.0775 | 483108627 | 27.8007 | 2273.827 | 3.6135 | 34.9932
2015-04-23 12:50 | 3.8081 | 3.6134 | 33.3618 | 2302.258 | 2272.908 | 34.9931 | 27.8204 | 3743.479 | 0.0171 | 196.83 | 1.3993 | 94.9374 | 91.94 | 1056.6 | 0.039 | 0.0775 | 483108628 | 27.8007 | 2272.908 | 3.6134 | 34.9931
2015-04-23 12:50 | 3.808 | 3.6135 | 33.3614 | 2301.151 | 2271.82 | 34.9932 | 27.8205 | 3744.479 | 0.0149 | 196.799 | 1.3993 | 94.9374 | 98.79 | 1083 | 0.039 | 0.0775 | 483108629 | 27.8007 | 2271.82 | 3.6135 | 34.9932
2015-04-23 12:50 | 3.808 | 3.6136 | 33.3609 | 2299.708 | 2270.404 | 34.9932 | 27.8205 | 3745.479 | 0.0174 | 196.788 | 1.3993 | 94.9374 | 83.91 | 1141.4 | 0.04 | 0.0811 | 483108630 | 27.8007 | 2270.404 | 3.6136 | 34.9932
2015-04-23 12:51 | 3.808 | 3.6138 | 33.3604 | 2298.073 | 2268.798 | 34.9935 | 27.8207 | 3746.479 | 0.0196 | 196.808 | 1.3993 | 94.9374 | 92.01 | 1398.3 | 0.04 | 0.0902 | 483108631 | 27.8009 | 2268.798 | 3.6138 | 34.9934
2015-04-23 12:51 | 3.8083 | 3.6142 | 33.36 | 2296.442 | 2267.196 | 34.9934 | 27.8206 | 3747.479 | 0.0194 | 196.835 | 1.3993 | 94.9374 | 98.79 | 1680.4 | 0.04 | 0.0904 | 483108632 | 27.8009 | 2267.196 | 3.6143 | 34.9934
2015-04-23 12:51 | 3.8086 | 3.6147 | 33.3598 | 2294.965 | 2265.746 | 34.9935 | 27.8206 | 3748.479 | 0.0211 | 196.851 | 1.3993 | 94.9374 | 83.62 | 1670.5 | 0.039 | 0.0796 | 483108633 | 27.8009 | 2265.746 | 3.6147 | 34.9935
2015-04-23 12:51 | 3.809 | 3.6152 | 33.3598 | 2293.828 | 2264.63 | 34.9936 | 27.8206 | 3749.479 | 0.0216 | 196.844 | 1.3993 | 94.9374 | 91.86 | 1580.7 | 0.04 | 0.0952 | 483108634 | 27.801 | 2264.629 | 3.6152 | 34.9936
2015-04-23 12:51 | 3.8092 | 3.6154 | 33.3602 | 2293.425 | 2264.234 | 34.994 | 27.8209 | 3750.479 | 0.0213 | 196.808 | 1.3993 | 94.9374 | 98.79 | 1441.8 | 0.04 | 0.0903 | 483108635 | 27.8013 | 2264.234 | 3.6154 | 34.994
2015-04-23 12:51 | 3.8086 | 3.6148 | 33.3598 | 2294.066 | 2264.863 | 34.9939 | 27.8209 | 3751.479 | 0.019 | 196.755 | 1.3993 | 94.9374 | 82.84 | 1384.3 | 0.04 | 0.0775 | 483108636 | 27.8013 | 2264.863 | 3.6148 | 34.9939
2015-04-23 12:51 | 3.808 | 3.614 | 33.3596 | 2294.979 | 2265.76 | 34.994 | 27.8211 | 3752.479 | 0.0212 | 196.686 | 1.3993 | 94.9374 | 91.52 | 1597.3 | 0.039 | 0.0921 | 483108637 | 27.8014 | 2265.76 | 3.6141 | 34.994
2015-04-23 12:51 | 3.8081 | 3.6141 | 33.3597 | 2295.568 | 2266.339 | 34.9936 | 27.8208 | 3753.479 | 0.0194 | 196.624 | 1.3993 | 94.9374 | 98.78 | 1940.3 | 0.04 | 0.0928 | 483108638 | 27.8011 | 2266.339 | 3.6141 | 34.9936
2015-04-23 12:51 | 3.8085 | 3.6145 | 33.3596 | 2295.338 | 2266.112 | 34.9932 | 27.8204 | 3754.479 | 0.0193 | 196.552 | 1.3993 | 94.9374 | 83.35 | 2016.1 | 0.04 | 0.0808 | 483108639 | 27.8007 | 2266.112 | 3.6145 | 34.9932
2015-04-23 12:51 | 3.8088 | 3.615 | 33.3596 | 2294 | 2264.798 | 34.9936 | 27.8206 | 3755.479 | 0.0207 | 196.503 | 1.3993 | 94.9374 | 91.71 | 2014.6 | 0.039 | 0.0864 | 483108640 | 27.8009 | 2264.798 | 3.6149 | 34.9935
2015-04-23 12:51 | 3.8095 | 3.6158 | 33.3595 | 2292.055 | 2262.888 | 34.9936 | 27.8206 | 3756.479 | 0.021 | 196.467 | 1.3993 | 94.9374 | 98.79 | 1971.5 | 0.039 | 0.0905 | 483108641 | 27.801 | 2262.888 | 3.6158 | 34.9936
2015-04-23 12:51 | 3.8118 | 3.6183 | 33.3608 | 2289.855 | 2260.728 | 34.9936 | 27.8203 | 3757.479 | 0.023 | 196.442 | 1.3993 | 94.9374 | 83.4 | 1956.9 | 0.04 | 0.0822 | 483108642 | 27.8008 | 2260.728 | 3.6183 | 34.9937
2015-04-23 12:51 | 3.8131 | 3.6198 | 33.3618 | 2287.729 | 2258.641 | 34.9943 | 27.8207 | 3758.479 | 0.0237 | 196.436 | 1.3993 | 94.9374 | 91.72 | 1988.7 | 0.039 | 0.0844 | 483108643 | 27.8012 | 2258.641 | 3.6198 | 34.9945
2015-04-23 12:51 | 3.8176 | 3.6244 | 33.3654 | 2285.86 | 2256.805 | 34.9946 | 27.8205 | 3759.479 | 0.0227 | 196.455 | 1.3993 | 94.9374 | 98.79 | 1963 | 0.04 | 0.0902 | 483108644 | 27.8011 | 2256.805 | 3.6245 | 34.9948
2015-04-23 12:51 | 3.8198 | 3.6268 | 33.3671 | 2284.411 | 2255.382 | 34.9949 | 27.8205 | 3760.479 | 0.0165 | 196.489 | 1.3993 | 94.9374 | 82.29 | 1950.4 | 0.039 | 0.0899 | 483108645 | 27.8011 | 2255.382 | 3.6268 | 34.9951
2015-04-23 12:51 | 3.8216 | 3.6286 | 33.3682 | 2283.328 | 2254.318 | 34.9949 | 27.8203 | 3761.479 | 0.0171 | 196.519 | 1.3993 | 94.9437 | 91.23 | 1981.1 | 0.04 | 0.0846 | 483108646 | 27.8009 | 2254.318 | 3.6286 | 34.9951
2015-04-23 12:51 | 3.8225 | 3.6296 | 33.369 | 2282.571 | 2253.575 | 34.9952 | 27.8204 | 3762.479 | 0.016 | 196.482 | 1.3993 | 94.9408 | 98.79 | 1949.6 | 0.04 | 0.0775 | 483108647 | 27.8011 | 2253.575 | 3.6296 | 34.9955
2015-04-23 12:51 | 3.8229 | 3.63 | 33.3694 | 2282.414 | 2253.42 | 34.9954 | 27.8206 | 3763.479 | 0.0183 | 196.421 | 1.3993 | 94.9374 | 82.66 | 1934.3 | 0.04 | 0.0775 | 483108648 | 27.8011 | 2253.42 | 3.63 | 34.9956
2015-04-23 12:51 | 3.822 | 3.6291 | 33.3687 | 2282.957 | 2253.954 | 34.9953 | 27.8206 | 3764.479 | 0.0211 | 196.371 | 1.3993 | 94.9374 | 91.36 | 1852.3 | 0.04 | 0.0792 | 483108649 | 27.8011 | 2253.954 | 3.6291 | 34.9955
2015-04-23 12:51 | 3.8192 | 3.6262 | 33.3659 | 2283.617 | 2254.602 | 34.9948 | 27.8205 | 3765.479 | 0.0238 | 196.327 | 1.3993 | 94.9374 | 98.79 | 1551.4 | 0.039 | 0.0881 | 483108650 | 27.801 | 2254.602 | 3.6262 | 34.9949
2015-04-23 12:51 | 3.8148 | 3.6219 | 33.3616 | 2283.826 | 2254.808 | 34.9944 | 27.8206 | 3766.479 | 0.0234 | 196.288 | 1.3993 | 94.9374 | 82.49 | 1205.5 | 0.039 | 0.0775 | 483108651 | 27.8009 | 2254.808 | 3.6219 | 34.9943
2015-04-23 12:51 | 3.8176 | 3.6247 | 33.3641 | 2282.943 | 2253.941 | 34.9947 | 27.8206 | 3767.479 | 0.0214 | 196.242 | 1.3993 | 94.9374 | 91.26 | 1065.9 | 0.04 | 0.0775 | 483108652 | 27.801 | 2253.941 | 3.6247 | 34.9947
2015-04-23 12:51 | 3.8211 | 3.6284 | 33.3669 | 2281.327 | 2252.354 | 34.9948 | 27.8203 | 3768.479 | 0.0196 | 196.192 | 1.3993 | 94.9374 | 98.79 | 1011.9 | 0.04 | 0.0775 | 483108653 | 27.8008 | 2252.354 | 3.6284 | 34.995
2015-04-23 12:51 | 3.8231 | 3.6304 | 33.3682 | 2279.757 | 2250.811 | 34.9951 | 27.8203 | 3769.479 | 0.022 | 196.136 | 1.3993 | 94.9374 | 82.37 | 942.89 | 0.039 | 0.0891 | 483108654 | 27.8009 | 2250.811 | 3.6304 | 34.9953
2015-04-23 12:51 | 3.8247 | 3.6321 | 33.3693 | 2278.403 | 2249.482 | 34.9953 | 27.8202 | 3770.479 | 0.0212 | 196.612 | 1.3993 | 94.9374 | 91.19 | 910.53 | 0.039 | 0.0792 | 483108655 | 27.8008 | 2249.482 | 3.6322 | 34.9954
2015-04-23 12:51 | 3.8258 | 3.6334 | 33.3698 | 2277.087 | 2248.189 | 34.9953 | 27.8202 | 3771.479 | 0.0215 | 196.284 | 1.3993 | 94.9374 | 98.79 | 906.66 | 0.039 | 0.0775 | 483108656 | 27.8008 | 2248.19 | 3.6334 | 34.9955
2015-04-23 12:51 | 3.8271 | 3.6349 | 33.3704 | 2275.558 | 2246.687 | 34.9953 | 27.82 | 3772.479 | 0.0204 | 197.643 | 1.3994 | 94.9374 | 82.18 | 917.25 | 0.04 | 0.0775 | 483108657 | 27.8006 | 2246.687 | 3.6349 | 34.9955
2015-04-23 12:51 | 3.828 | 3.6359 | 33.3707 | 2273.775 | 2244.937 | 34.9955 | 27.8201 | 3773.479 | 0.0191 | 197.472 | 1.3994 | 94.9374 | 91.09 | 935.89 | 0.04 | 0.0775 | 483108658 | 27.8007 | 2244.937 | 3.6359 | 34.9957
2015-04-23 12:51 | 3.8301 | 3.6381 | 33.3721 | 2272.027 | 2243.22 | 34.9958 | 27.82 | 3774.479 | 0.016 | 195.75 | 1.3994 | 94.9374 | 98.79 | 960.54 | 0.04 | 0.0775 | 483108659 | 27.8007 | 2243.22 | 3.6381 | 34.996
2015-04-23 12:51 | 3.8306 | 3.6387 | 33.3724 | 2270.858 | 2242.072 | 34.9962 | 27.8203 | 3775.479 | 0.0184 | 195.965 | 1.3998 | 94.9374 | 81.99 | 984.26 | 0.039 | 0.0858 | 483108660 | 27.801 | 2242.072 | 3.6387 | 34.9964
2015-04-23 12:51 | 3.8306 | 3.6388 | 33.3727 | 2270.762 | 2241.978 | 34.9965 | 27.8206 | 3776.479 | 0.0181 | 197.082 | 1.3997 | 94.9374 | 90.99 | 961.53 | 0.039 | 0.0857 | 483108661 | 27.8012 | 2241.978 | 3.6388 | 34.9967
2015-04-23 12:51 | 3.8305 | 3.6386 | 33.3726 | 2271.397 | 2242.602 | 34.9963 | 27.8205 | 3777.479 | 0.0205 | 197.964 | 1.4009 | 94.9374 | 98.79 | 964.87 | 0.039 | 0.0775 | 483108662 | 27.801 | 2242.602 | 3.6386 | 34.9965
2015-04-23 12:51 | 3.8298 | 3.6378 | 33.3718 | 2271.814 | 2243.011 | 34.9959 | 27.8202 | 3778.479 | 0.0191 | 198.143 | 1.401 | 94.9374 | 82.1 | 964.72 | 0.04 | 0.0775 | 483108663 | 27.8008 | 2243.011 | 3.6378 | 34.996
2015-04-23 12:51 | 3.8301 | 3.6382 | 33.3717 | 2271.403 | 2242.608 | 34.9957 | 27.82 | 3779.479 | 0.0176 | 197.614 | 1.4005 | 94.9374 | 91.02 | 926.75 | 0.039 | 0.0775 | 483108664 | 27.8006 | 2242.608 | 3.6382 | 34.9958
2015-04-23 12:51 | 3.831 | 3.6392 | 33.3721 | 2270.091 | 2241.319 | 34.9959 | 27.82 | 3780.479 | 0.0189 | 196.617 | 1.4004 | 94.9374 | 98.79 | 892.04 | 0.04 | 0.0775 | 483108665 | 27.8006 | 2241.319 | 3.6392 | 34.996
2015-04-23 12:51 | 3.8312 | 3.6395 | 33.3718 | 2268.65 | 2239.904 | 34.996 | 27.8201 | 3781.479 | 0.0174 | 197.864 | 1.401 | 94.9386 | 81.56 | 873.2 | 0.04 | 0.0775 | 483108666 | 27.8006 | 2239.904 | 3.6396 | 34.9961
2015-04-23 12:51 | 3.8313 | 3.6398 | 33.3715 | 2267.538 | 2238.811 | 34.996 | 27.8201 | 3782.479 | 0.0148 | 198.342 | 1.4023 | 95.0071 | 90.77 | 853.49 | 0.039 | 0.0775 | 483108667 | 27.8007 | 2238.811 | 3.6398 | 34.9961
2015-04-23 12:51 | 3.8316 | 3.6401 | 33.3715 | 2266.82 | 2238.106 | 34.9961 | 27.8201 | 3783.479 | 0.0142 | 196.987 | 1.4025 | 95.0211 | 98.79 | 832.36 | 0.039 | 0.0775 | 483108668 | 27.8007 | 2238.106 | 3.6401 | 34.9962
2015-04-23 12:51 | 3.8341 | 3.6427 | 33.3735 | 2266.131 | 2237.43 | 34.996 | 27.8198 | 3784.479 | 0.0179 | 197.096 | 1.4031 | 95.0267 | 81.98 | 819.36 | 0.039 | 0.0775 | 483108669 | 27.8004 | 2237.429 | 3.6427 | 34.9962
2015-04-23 12:51 | 3.8348 | 3.6435 | 33.3737 | 2264.87 | 2236.191 | 34.9962 | 27.8198 | 3785.479 | 0.0178 | 196.927 | 1.4029 | 95.0273 | 90.92 | 805.23 | 0.038 | 0.0775 | 483108670 | 27.8005 | 2236.191 | 3.6435 | 34.9963
2015-04-23 12:51 | 3.8385 | 3.6473 | 33.3769 | 2263.135 | 2234.487 | 34.9967 | 27.8199 | 3786.479 | 0.0162 | 196.723 | 1.4042 | 95.0404 | 98.79 | 785.84 | 0.036 | 0.0775 | 483108671 | 27.8006 | 2234.487 | 3.6473 | 34.997
2015-04-23 12:51 | 3.8413 | 3.6502 | 33.3791 | 2261.459 | 2232.841 | 34.997 | 27.8198 | 3787.479 | 0.0167 | 197.056 | 1.4044 | 95.0436 | 81.07 | 764.54 | 0.036 | 0.0715 | 483108672 | 27.8006 | 2232.841 | 3.6502 | 34.9973
2015-04-23 12:51 | 3.8431 | 3.652 | 33.3806 | 2260.328 | 2231.731 | 34.9975 | 27.8201 | 3788.479 | 0.0165 | 197.03 | 1.4045 | 95.0468 | 90.52 | 752.95 | 0.037 | 0.0664 | 483108673 | 27.8008 | 2231.731 | 3.652 | 34.9978
2015-04-23 12:51 | 3.8434 | 3.6525 | 33.3807 | 2259.92 | 2231.33 | 34.9975 | 27.82 | 3789.479 | 0.0172 | 197.231 | 1.4046 | 95.0404 | 98.79 | 752.08 | 0.036 | 0.0688 | 483108674 | 27.8008 | 2231.33 | 3.6524 | 34.9978
2015-04-23 12:51 | 3.8438 | 3.6528 | 33.3807 | 2259.656 | 2231.071 | 34.9973 | 27.8198 | 3790.479 | 0.0166 | 197.089 | 1.4044 | 95.0404 | 81.94 | 749.66 | 0.036 | 0.0702 | 483108675 | 27.8005 | 2231.071 | 3.6528 | 34.9976
2015-04-23 12:51 | 3.8436 | 3.6528 | 33.38 | 2258.696 | 2230.127 | 34.9971 | 27.8196 | 3791.479 | 0.0168 | 197.035 | 1.4045 | 95.0404 | 90.85 | 734.95 | 0.036 | 0.0743 | 483108676 | 27.8004 | 2230.128 | 3.6528 | 34.9973
2015-04-23 12:51 | 3.8437 | 3.653 | 33.3798 | 2257.442 | 2228.896 | 34.9974 | 27.8199 | 3792.479 | 0.0188 | 197.308 | 1.4047 | 95.0467 | 98.79 | 712.66 | 0.036 | 0.0723 | 483108677 | 27.8006 | 2228.895 | 3.6529 | 34.9976
2015-04-23 12:51 | 3.8437 | 3.6531 | 33.3796 | 2256.671 | 2228.139 | 34.9975 | 27.82 | 3793.479 | 0.0197 | 197.035 | 1.4046 | 95.0534 | 81.12 | 695.43 | 0.036 | 0.0678 | 483108678 | 27.8007 | 2228.139 | 3.653 | 34.9977
2015-04-23 12:51 | 3.8437 | 3.653 | 33.3797 | 2256.781 | 2228.247 | 34.9977 | 27.8201 | 3794.479 | 0.0219 | 197.165 | 1.4049 | 95.046 | 90.48 | 689.79 | 0.036 | 0.0687 | 483108679 | 27.8008 | 2228.247 | 3.653 | 34.9978
2015-04-23 12:51 | 3.8436 | 3.6529 | 33.3797 | 2257.127 | 2228.586 | 34.9976 | 27.82 | 3795.479 | 0.0206 | 197.554 | 1.405 | 95.0476 | 98.79 | 690.86 | 0.036 | 0.0693 | 483108680 | 27.8007 | 2228.587 | 3.6529 | 34.9977
2015-04-23 12:51 | 3.8439 | 3.6532 | 33.3795 | 2256.562 | 2228.032 | 34.9973 | 27.8198 | 3796.479 | 0.0182 | 197.48 | 1.405 | 95.0468 | 81.03 | 688.12 | 0.036 | 0.0684 | 483108681 | 27.8004 | 2228.032 | 3.6532 | 34.9974
2015-04-23 12:51 | 3.8439 | 3.6534 | 33.3791 | 2255.132 | 2226.627 | 34.9974 | 27.8198 | 3797.479 | 0.015 | 197.618 | 1.4052 | 95.0404 | 90.43 | 678.31 | 0.036 | 0.0686 | 483108682 | 27.8005 | 2226.627 | 3.6534 | 34.9976
2015-04-23 12:51 | 3.8438 | 3.6535 | 33.3786 | 2253.805 | 2225.324 | 34.9976 | 27.8199 | 3798.479 | 0.0154 | 197.61 | 1.4053 | 95.0404 | 98.79 | 669.44 | 0.036 | 0.0632 | 483108683 | 27.8006 | 2225.324 | 3.6535 | 34.9976
2015-04-23 12:51 | 3.844 | 3.6537 | 33.3781 | 2252.672 | 2224.211 | 34.9974 | 27.8198 | 3799.479 | 0.0175 | 196.727 | 1.4055 | 95.0563 | 80.39 | 665.57 | 0.036 | 0.0653 | 483108684 | 27.8005 | 2224.211 | 3.6537 | 34.9975
2015-04-23 12:51 | 3.8439 | 3.6537 | 33.3776 | 2251.358 | 2222.92 | 34.9975 | 27.8199 | 3800.479 | 0.017 | 197.61 | 1.4058 | 95.0406 | 90.12 | 664.1 | 0.037 | 0.0654 | 483108685 | 27.8006 | 2222.92 | 3.6537 | 34.9976
2015-04-23 12:51 | 3.8437 | 3.6537 | 33.3768 | 2249.788 | 2221.379 | 34.9975 | 27.8199 | 3801.479 | 0.0201 | 197.259 | 1.4063 | 95.0553 | 98.79 | 659.48 | 0.036 | 0.0701 | 483108686 | 27.8006 | 2221.379 | 3.6537 | 34.9976
2015-04-23 12:51 | 3.8436 | 3.6538 | 33.3762 | 2248.361 | 2219.977 | 34.9976 | 27.82 | 3802.479 | 0.0171 | 197.054 | 1.4064 | 95.0512 | 80.35 | 653.09 | 0.036 | 0.0653 | 483108687 | 27.8007 | 2219.977 | 3.6537 | 34.9977
2015-04-23 12:51 | 3.8438 | 3.654 | 33.376 | 2247.358 | 2218.992 | 34.9977 | 27.82 | 3803.479 | 0.0178 | 197.04 | 1.4066 | 95.0511 | 90.08 | 647.95 | 0.036 | 0.0674 | 483108688 | 27.8007 | 2218.992 | 3.654 | 34.9978
2015-04-23 12:51 | 3.8439 | 3.6542 | 33.3758 | 2246.645 | 2218.291 | 34.9977 | 27.82 | 3804.479 | 0.0169 | 197.036 | 1.4066 | 95.0777 | 98.79 | 644.61 | 0.036 | 0.0677 | 483108689 | 27.8007 | 2218.292 | 3.6542 | 34.9977
2015-04-23 12:52 | 3.8441 | 3.6545 | 33.3756 | 2245.836 | 2217.497 | 34.9976 | 27.8199 | 3805.479 | 0.0135 | 197.04 | 1.4069 | 95.0921 | 80.92 | 642.71 | 0.036 | 0.0714 | 483108690 | 27.8006 | 2217.497 | 3.6545 | 34.9977
2015-04-23 12:52 | 3.8442 | 3.6547 | 33.3758 | 2244.917 | 2216.594 | 34.9982 | 27.8203 | 3806.479 | 0.0156 | 197.04 | 1.4069 | 95.1079 | 90.3 | 640.5 | 0.037 | 0.0708 | 483108691 | 27.801 | 2216.594 | 3.6547 | 34.9982
2015-04-23 12:52 | 3.8446 | 3.6552 | 33.3756 | 2244.113 | 2215.804 | 34.9978 | 27.82 | 3807.479 | 0.0161 | 197.021 | 1.4069 | 95.1006 | 98.79 | 635.73 | 0.041 | 0.067 | 483108692 | 27.8007 | 2215.804 | 3.6552 | 34.9979
2015-04-23 12:52 | 3.8449 | 3.6556 | 33.3753 | 2243.595 | 2215.295 | 34.9973 | 27.8196 | 3808.479 | 0.0167 | 196.979 | 1.4069 | 95.0874 | 80.45 | 627.48 | 0.036 | 0.0622 | 483108693 | 27.8003 | 2215.295 | 3.6556 | 34.9974
2015-04-23 12:52 | 3.8449 | 3.6555 | 33.3755 | 2243.451 | 2215.154 | 34.9977 | 27.8198 | 3809.479 | 0.0164 | 196.941 | 1.4069 | 95.0778 | 90.08 | 618.53 | 0.035 | 0.0641 | 483108694 | 27.8006 | 2215.154 | 3.6555 | 34.9977
2015-04-23 12:52 | 3.8448 | 3.6554 | 33.3756 | 2243.585 | 2215.286 | 34.9979 | 27.82 | 3810.479 | 0.0158 | 196.953 | 1.4069 | 95.0878 | 98.79 | 614.36 | 0.035 | 0.0678 | 483108695 | 27.8008 | 2215.286 | 3.6554 | 34.9979
2015-04-23 12:52 | 3.8451 | 3.6557 | 33.3757 | 2243.614 | 2215.314 | 34.9977 | 27.8198 | 3811.479 | 0.0132 | 197.011 | 1.4069 | 95.0834 | 80.25 | 619.04 | 0.036 | 0.0668 | 483108696 | 27.8006 | 2215.315 | 3.6557 | 34.9977
2015-04-23 12:52 | 3.845 | 3.6557 | 33.3753 | 2242.846 | 2214.559 | 34.9977 | 27.8198 | 3812.479 | 0.0143 | 197.116 | 1.4069 | 95.0885 | 89.98 | 625.8 | 0.035 | 0.0661 | 483108697 | 27.8006 | 2214.559 | 3.6557 | 34.9977
2015-04-23 12:52 | 3.8453 | 3.6562 | 33.375 | 2241.237 | 2212.979 | 34.9978 | 27.8198 | 3813.479 | 0.0152 | 197.03 | 1.4069 | 95.0695 | 98.79 | 626.61 | 0.036 | 0.0662 | 483108698 | 27.8006 | 2212.979 | 3.6561 | 34.9978
2015-04-23 12:52 | 3.8454 | 3.6564 | 33.3745 | 2239.261 | 2211.038 | 34.9979 | 27.8199 | 3814.479 | 0.0157 | 197.09 | 1.4069 | 95.094 | 80.39 | 619.57 | 0.035 | 0.0633 | 483108699 | 27.8007 | 2211.038 | 3.6565 | 34.998
2015-04-23 12:52 | 3.8457 | 3.6569 | 33.374 | 2237.248 | 2209.061 | 34.998 | 27.8199 | 3815.479 | 0.0164 | 197.344 | 1.407 | 95.0637 | 90 | 607.37 | 0.036 | 0.0655 | 483108700 | 27.8007 | 2209.061 | 3.6569 | 34.998
2015-04-23 12:52 | 3.8454 | 3.6569 | 33.373 | 2235.423 | 2207.269 | 34.9979 | 27.8199 | 3816.479 | 0.0201 | 197.3 | 1.4071 | 95.0629 | 98.79 | 595.51 | 0.036 | 0.0675 | 483108701 | 27.8007 | 2207.269 | 3.6569 | 34.998
2015-04-23 12:52 | 3.845 | 3.6566 | 33.3721 | 2233.956 | 2205.828 | 34.998 | 27.82 | 3817.479 | 0.0193 | 197.125 | 1.4072 | 95.0728 | 79.9 | 592.45 | 0.036 | 0.0652 | 483108702 | 27.8008 | 2205.828 | 3.6566 | 34.9981
2015-04-23 12:52 | 3.8449 | 3.6566 | 33.3717 | 2233.087 | 2204.975 | 34.998 | 27.82 | 3818.479 | 0.0194 | 197.053 | 1.4074 | 95.0725 | 89.77 | 596.36 | 0.035 | 0.0653 | 483108703 | 27.8008 | 2204.975 | 3.6566 | 34.9981
2015-04-23 12:52 | 3.8447 | 3.6565 | 33.3717 | 2232.938 | 2204.828 | 34.9983 | 27.8202 | 3819.479 | 0.0197 | 197.687 | 1.4073 | 95.0597 | 98.79 | 598.71 | 0.036 | 0.0699 | 483108704 | 27.801 | 2204.828 | 3.6564 | 34.9983
2015-04-23 12:52 | 3.8448 | 3.6565 | 33.3716 | 2233.057 | 2204.945 | 34.9981 | 27.8201 | 3820.479 | 0.0164 | 197.291 | 1.4078 | 95.0734 | 79.94 | 597.16 | 0.036 | 0.0636 | 483108705 | 27.8009 | 2204.945 | 3.6565 | 34.9981
2015-04-23 12:52 | 3.8448 | 3.6565 | 33.3714 | 2232.88 | 2204.771 | 34.9979 | 27.8199 | 3821.479 | 0.0172 | 196.811 | 1.4078 | 95.0588 | 89.76 | 593.87 | 0.036 | 0.0669 | 483108706 | 27.8007 | 2204.771 | 3.6565 | 34.9979
2015-04-23 12:52 | 3.8449 | 3.6567 | 33.3712 | 2232.369 | 2204.269 | 34.9979 | 27.8199 | 3822.479 | 0.0199 | 197.291 | 1.408 | 95.0574 | 98.79 | 591.17 | 0.036 | 0.0695 | 483108707 | 27.8007 | 2204.269 | 3.6567 | 34.9979
2015-04-23 12:52 | 3.8449 | 3.6567 | 33.371 | 2231.899 | 2203.808 | 34.9979 | 27.8199 | 3823.479 | 0.017 | 197.982 | 1.4079 | 95.0621 | 80.25 | 588.86 | 0.036 | 0.0633 | 483108708 | 27.8007 | 2203.807 | 3.6567 | 34.9979
2015-04-23 12:52 | 3.8449 | 3.6568 | 33.3709 | 2231.561 | 2203.475 | 34.9979 | 27.8199 | 3824.479 | 0.0129 | 197.698 | 1.4087 | 95.0733 | 89.86 | 588.86 | 0.036 | 0.062 | 483108709 | 27.8007 | 2203.475 | 3.6567 | 34.9979
2015-04-23 12:52 | 3.8452 | 3.6571 | 33.3708 | 2230.754 | 2202.682 | 34.9978 | 27.8198 | 3825.479 | 0.0125 | 197.078 | 1.4083 | 95.1102 | 98.79 | 587.95 | 0.036 | 0.0657 | 483108710 | 27.8006 | 2202.682 | 3.6571 | 34.9978
2015-04-23 12:52 | 3.8459 | 3.6579 | 33.371 | 2229.284 | 2201.238 | 34.998 | 27.8198 | 3826.479 | 0.0176 | 197.051 | 1.4085 | 95.1153 | 80.26 | 584.57 | 0.034 | 0.0639 | 483108711 | 27.8006 | 2201.238 | 3.6579 | 34.998
2015-04-23 12:52 | 3.8469 | 3.6591 | 33.3715 | 2227.549 | 2199.535 | 34.9982 | 27.8199 | 3827.479 | 0.0199 | 197.027 | 1.4086 | 95.1175 | 89.84 | 580.01 | 0.036 | 0.0615 | 483108712 | 27.8008 | 2199.535 | 3.6592 | 34.9982
2015-04-23 12:52 | 3.8479 | 3.6603 | 33.3718 | 2225.931 | 2197.945 | 34.9983 | 27.8198 | 3828.479 | 0.0173 | 197.015 | 1.4094 | 95.1187 | 98.79 | 577.09 | 0.036 | 0.0629 | 483108713 | 27.8008 | 2197.945 | 3.6603 | 34.9984
2015-04-23 12:52 | 3.8482 | 3.6606 | 33.3715 | 2224.626 | 2196.663 | 34.9983 | 27.8198 | 3829.479 | 0.0156 | 197.018 | 1.4094 | 95.1158 | 79.92 | 576.84 | 0.037 | 0.0619 | 483108714 | 27.8007 | 2196.663 | 3.6606 | 34.9984
2015-04-23 12:52 | 3.8485 | 3.661 | 33.3713 | 2223.541 | 2195.597 | 34.9982 | 27.8197 | 3830.479 | 0.0141 | 197.018 | 1.4094 | 95.1239 | 89.68 | 575.5 | 0.037 | 0.0616 | 483108715 | 27.8007 | 2195.597 | 3.661 | 34.9983
2015-04-23 12:52 | 3.8484 | 3.6611 | 33.371 | 2222.473 | 2194.548 | 34.9984 | 27.8198 | 3831.479 | 0.0133 | 196.977 | 1.4094 | 95.123 | 98.79 | 571.87 | 0.037 | 0.0645 | 483108716 | 27.8008 | 2194.548 | 3.6611 | 34.9985
2015-04-23 12:52 | 3.8483 | 3.6611 | 33.3706 | 2221.536 | 2193.628 | 34.9985 | 27.8199 | 3832.479 | 0.0178 | 196.913 | 1.4094 | 95.1229 | 78.78 | 565.68 | 0.035 | 0.0625 | 483108717 | 27.8009 | 2193.628 | 3.6611 | 34.9986
2015-04-23 12:52 | 3.849 | 3.6618 | 33.3714 | 2221.19 | 2193.287 | 34.9989 | 27.8202 | 3833.479 | 0.0186 | 196.849 | 1.4094 | 95.1091 | 89.16 | 561.86 | 0.036 | 0.0604 | 483108718 | 27.8011 | 2193.288 | 3.6618 | 34.999
2015-04-23 12:52 | 3.8498 | 3.6626 | 33.3719 | 2221.459 | 2193.552 | 34.9986 | 27.8199 | 3834.479 | 0.0212 | 196.872 | 1.4094 | 95.123 | 98.79 | 563.58 | 0.036 | 0.0627 | 483108719 | 27.8008 | 2193.552 | 3.6626 | 34.9987
2015-04-23 12:52 | 3.8495 | 3.6623 | 33.3715 | 2221.352 | 2193.447 | 34.9984 | 27.8197 | 3835.479 | 0.0231 | 197.03 | 1.4094 | 95.1209 | 79.65 | 569.27 | 0.035 | 0.0604 | 483108720 | 27.8006 | 2193.447 | 3.6623 | 34.9984
2015-04-23 12:52 | 3.8506 | 3.6635 | 33.372 | 2219.976 | 2192.096 | 34.9985 | 27.8197 | 3836.479 | 0.0195 | 196.83 | 1.4094 | 95.1172 | 89.5 | 572.53 | 0.035 | 0.065 | 483108721 | 27.8006 | 2192.096 | 3.6635 | 34.9985
2015-04-23 12:52 | 3.8533 | 3.6663 | 33.3741 | 2218.044 | 2190.198 | 34.999 | 27.8198 | 3837.479 | 0.0157 | 196.839 | 1.4094 | 95.1212 | 98.79 | 569 | 0.036 | 0.0607 | 483108722 | 27.8008 | 2190.198 | 3.6663 | 34.9991
2015-04-23 12:52 | 3.8603 | 3.6734 | 33.3806 | 2216.278 | 2188.463 | 34.9999 | 27.8198 | 3838.479 | 0.0148 | 196.904 | 1.4095 | 95.1284 | 78.9 | 559.93 | 0.036 | 0.0642 | 483108723 | 27.801 | 2188.463 | 3.6734 | 35.0003
2015-04-23 12:52 | 3.8646 | 3.6778 | 33.3845 | 2215.242 | 2187.445 | 35.0003 | 27.8197 | 3839.479 | 0.0143 | 196.817 | 1.4095 | 95.1337 | 89.15 | 549.06 | 0.036 | 0.0612 | 483108724 | 27.801 | 2187.445 | 3.6777 | 35.0008
2015-04-23 12:52 | 3.8653 | 3.6784 | 33.3851 | 2215.31 | 2187.512 | 35.0003 | 27.8196 | 3840.479 | 0.014 | 197.576 | 1.4096 | 95.1295 | 98.79 | 545.95 | 0.036 | 0.0622 | 483108725 | 27.8008 | 2187.512 | 3.6784 | 35.0007
2015-04-23 12:52 | 3.8642 | 3.6773 | 33.384 | 2215.815 | 2188.007 | 35 | 27.8195 | 3841.479 | 0.018 | 197.508 | 1.4095 | 95.1272 | 78.45 | 552.39 | 0.035 | 0.0644 | 483108726 | 27.8006 | 2188.008 | 3.6773 | 35.0003
2015-04-23 12:52 | 3.864 | 3.6771 | 33.3834 | 2215.627 | 2187.823 | 34.9997 | 27.8193 | 3842.479 | 0.0208 | 197.371 | 1.4097 | 95.1241 | 88.93 | 558.09 | 0.036 | 0.0653 | 483108727 | 27.8004 | 2187.823 | 3.6771 | 35
2015-04-23 12:52 | 3.8663 | 3.6795 | 33.3854 | 2214.113 | 2186.336 | 35.0002 | 27.8194 | 3843.479 | 0.0237 | 197.394 | 1.4096 | 95.1263 | 98.79 | 558.11 | 0.034 | 0.0627 | 483108728 | 27.8006 | 2186.336 | 3.6795 | 35.0005
2015-04-23 12:52 | 3.8686 | 3.682 | 33.3868 | 2212.218 | 2184.474 | 35.0003 | 27.8193 | 3844.479 | 0.0169 | 197.092 | 1.4098 | 95.1326 | 78.62 | 551.78 | 0.035 | 0.0604 | 483108729 | 27.8005 | 2184.474 | 3.6819 | 35.0007
2015-04-23 12:52 | 3.8739 | 3.6874 | 33.3915 | 2210.535 | 2182.821 | 35.001 | 27.8192 | 3845.479 | 0.0153 | 197.555 | 1.4105 | 95.1423 | 88.98 | 544.45 | 0.034 | 0.0614 | 483108730 | 27.8005 | 2182.821 | 3.6874 | 35.0014
2015-04-23 12:52 | 3.8768 | 3.6903 | 33.3939 | 2209.329 | 2181.637 | 35.0012 | 27.8192 | 3846.479 | 0.016 | 197.266 | 1.4106 | 95.1423 | 98.79 | 541.3 | 0.034 | 0.0602 | 483108731 | 27.8004 | 2181.637 | 3.6903 | 35.0017
2015-04-23 12:52 | 3.879 | 3.6926 | 33.3957 | 2208.541 | 2180.863 | 35.0015 | 27.8191 | 3847.479 | 0.0106 | 196.756 | 1.4112 | 95.1412 | 79.25 | 542.95 | 0.035 | 0.0555 | 483108732 | 27.8004 | 2180.863 | 3.6926 | 35.0019
2015-04-23 12:52 | 3.8795 | 3.6931 | 33.3959 | 2207.883 | 2180.216 | 35.0015 | 27.8191 | 3848.479 | 0.0113 | 197.012 | 1.4111 | 95.1373 | 89.23 | 543.68 | 0.034 | 0.0559 | 483108733 | 27.8003 | 2180.216 | 3.6931 | 35.0019
2015-04-23 12:52 | 3.8799 | 3.6935 | 33.3958 | 2207.227 | 2179.571 | 35.0014 | 27.8189 | 3849.479 | 0.0153 | 197.173 | 1.4114 | 95.1409 | 98.79 | 542 | 0.035 | 0.0574 | 483108734 | 27.8002 | 2179.571 | 3.6936 | 35.0017
2015-04-23 12:52 | 3.8801 | 3.6938 | 33.3959 | 2206.61 | 2178.965 | 35.0015 | 27.819 | 3850.479 | 0.0166 | 197.064 | 1.4119 | 95.1434 | 78.84 | 538.34 | 0.035 | 0.0557 | 483108735 | 27.8002 | 2178.966 | 3.6938 | 35.0019
2015-04-23 12:52 | 3.8797 | 3.6935 | 33.3952 | 2205.982 | 2178.348 | 35.0015 | 27.8191 | 3851.479 | 0.0165 | 196.926 | 1.4117 | 95.1434 | 89.01 | 536.89 | 0.035 | 0.0577 | 483108736 | 27.8002 | 2178.348 | 3.6935 | 35.0018
2015-04-23 12:52 | 3.8795 | 3.6934 | 33.3946 | 2205.297 | 2177.675 | 35.0014 | 27.819 | 3852.479 | 0.0171 | 196.886 | 1.4116 | 95.1434 | 98.79 | 537.52 | 0.035 | 0.0531 | 483108737 | 27.8001 | 2177.675 | 3.6934 | 35.0016
2015-04-23 12:52 | 3.8798 | 3.6938 | 33.3948 | 2204.645 | 2177.036 | 35.0016 | 27.8191 | 3853.479 | 0.018 | 196.842 | 1.4118 | 95.1434 | 78.51 | 537.12 | 0.033 | 0.0554 | 483108738 | 27.8002 | 2177.035 | 3.6938 | 35.0018
2015-04-23 12:52 | 3.8803 | 3.6943 | 33.3951 | 2204.078 | 2176.478 | 35.0017 | 27.8191 | 3854.479 | 0.0157 | 196.801 | 1.4119 | 95.1434 | 88.84 | 533.3 | 0.035 | 0.0532 | 483108739 | 27.8002 | 2176.478 | 3.6943 | 35.0019
2015-04-23 12:52 | 3.881 | 3.6951 | 33.3953 | 2203.421 | 2175.833 | 35.0014 | 27.8188 | 3855.479 | 0.0165 | 196.771 | 1.4119 | 95.1434 | 98.79 | 527.68 | 0.035 | 0.0548 | 483108740 | 27.7999 | 2175.832 | 3.6951 | 35.0016
2015-04-23 12:52 | 3.8812 | 3.6953 | 33.395 | 2202.438 | 2174.867 | 35.0015 | 27.8189 | 3856.479 | 0.0161 | 196.748 | 1.4119 | 95.1434 | 78.19 | 524.8 | 0.036 | 0.0572 | 483108741 | 27.8 | 2174.867 | 3.6953 | 35.0017
2015-04-23 12:52 | 3.8821 | 3.6963 | 33.3955 | 2201.076 | 2173.528 | 35.0017 | 27.819 | 3857.479 | 0.0134 | 196.723 | 1.4119 | 95.1434 | 88.67 | 526.86 | 0.034 | 0.056 | 483108742 | 27.8001 | 2173.529 | 3.6963 | 35.0019
2015-04-23 12:52 | 3.8828 | 3.6972 | 33.3956 | 2199.504 | 2171.984 | 35.0019 | 27.819 | 3858.479 | 0.0124 | 196.837 | 1.4119 | 95.1434 | 98.79 | 528.48 | 0.034 | 0.0553 | 483108743 | 27.8001 | 2171.984 | 3.6972 | 35.0021
2015-04-23 12:52 | 3.8835 | 3.698 | 33.3956 | 2198.047 | 2170.553 | 35.0018 | 27.8189 | 3859.479 | 0.0122 | 196.758 | 1.4119 | 95.1434 | 77.52 | 527.36 | 0.035 | 0.0539 | 483108744 | 27.8 | 2170.553 | 3.698 | 35.002
2015-04-23 12:52 | 3.8837 | 3.6984 | 33.3955 | 2196.888 | 2169.415 | 35.002 | 27.8189 | 3860.479 | 0.0155 | 196.842 | 1.4119 | 95.1434 | 88.36 | 524.36 | 0.035 | 0.0525 | 483108745 | 27.8001 | 2169.415 | 3.6984 | 35.0021
2015-04-23 12:52 | 3.8835 | 3.6983 | 33.395 | 2195.946 | 2168.489 | 35.002 | 27.8189 | 3861.479 | 0.0143 | 196.623 | 1.4119 | 95.1434 | 98.79 | 519.64 | 0.033 | 0.0536 | 483108746 | 27.8001 | 2168.489 | 3.6983 | 35.0021
2015-04-23 12:52 | 3.8838 | 3.6987 | 33.3947 | 2195.026 | 2167.585 | 35.0019 | 27.8188 | 3862.479 | 0.0205 | 196.662 | 1.4119 | 95.1421 | 77.99 | 513.59 | 0.033 | 0.0563 | 483108747 | 27.8 | 2167.585 | 3.6986 | 35.002
2015-04-23 12:52 | 3.8835 | 3.6984 | 33.3944 | 2194.188 | 2166.762 | 35.0022 | 27.8191 | 3863.479 | 0.0205 | 196.907 | 1.412 | 95.1383 | 88.54 | 509.25 | 0.034 | 0.0578 | 483108748 | 27.8002 | 2166.762 | 3.6985 | 35.0023
2015-04-23 12:52 | 3.8837 | 3.6987 | 33.3945 | 2193.871 | 2166.45 | 35.0022 | 27.8191 | 3864.479 | 0.0228 | 196.988 | 1.4121 | 95.1434 | 98.78 | 508.57 | 0.034 | 0.057 | 483108749 | 27.8002 | 2166.451 | 3.6987 | 35.0023
2015-04-23 12:52 | 3.8836 | 3.6986 | 33.3945 | 2194.186 | 2166.76 | 35.0023 | 27.8191 | 3865.479 | 0.0201 | 197.151 | 1.4121 | 95.1434 | 77.97 | 512.56 | 0.034 | 0.0547 | 483108750 | 27.8003 | 2166.76 | 3.6985 | 35.0024
2015-04-23 12:53 | 3.8838 | 3.6987 | 33.3945 | 2194.361 | 2166.931 | 35.002 | 27.8189 | 3866.479 | 0.0196 | 196.915 | 1.4121 | 95.1434 | 88.5 | 516.53 | 0.034 | 0.0519 | 483108751 | 27.8 | 2166.932 | 3.6987 | 35.0021
2015-04-23 12:53 | 3.8838 | 3.6988 | 33.3942 | 2193.53 | 2166.115 | 35.002 | 27.8189 | 3867.479 | 0.0171 | 197.167 | 1.412 | 95.1434 | 98.78 | 518.03 | 0.033 | 0.0521 | 483108752 | 27.8 | 2166.115 | 3.6988 | 35.0021
2015-04-23 12:53 | 3.8841 | 3.6992 | 33.3938 | 2191.934 | 2164.547 | 35.002 | 27.8189 | 3868.479 | 0.0148 | 197.258 | 1.4123 | 95.1423 | 77.7 | 515.9 | 0.035 | 0.0551 | 483108753 | 27.8 | 2164.547 | 3.6992 | 35.0021
2015-04-23 12:53 | 3.884 | 3.6993 | 33.3932 | 2190.26 | 2162.902 | 35.0022 | 27.819 | 3869.479 | 0.0138 | 197.761 | 1.4124 | 95.1434 | 88.36 | 511.66 | 0.034 | 0.0553 | 483108754 | 27.8001 | 2162.902 | 3.6993 | 35.0023
2015-04-23 12:53 | 3.8841 | 3.6996 | 33.3925 | 2188.714 | 2161.384 | 35.002 | 27.8188 | 3870.479 | 0.0156 | 197.367 | 1.4128 | 95.1434 | 98.79 | 506.73 | 0.035 | 0.0531 | 483108755 | 27.8 | 2161.384 | 3.6995 | 35.0021
2015-04-23 12:53 | 3.884 | 3.6996 | 33.392 | 2187.236 | 2159.931 | 35.0022 | 27.819 | 3871.479 | 0.0213 | 196.774 | 1.4127 | 95.1434 | 77.63 | 500.84 | 0.034 | 0.0391 | 483108756 | 27.8002 | 2159.932 | 3.6996 | 35.0023
2015-04-23 12:53 | 3.8841 | 3.6998 | 33.3915 | 2185.852 | 2158.572 | 35.0022 | 27.8189 | 3872.479 | 0.0215 | 197.222 | 1.4132 | 95.1434 | 88.29 | 497.88 | 0.035 | 0.0526 | 483108757 | 27.8001 | 2158.572 | 3.6998 | 35.0022
2015-04-23 12:53 | 3.8841 | 3.7 | 33.3912 | 2184.841 | 2157.579 | 35.0023 | 27.819 | 3873.479 | 0.0212 | 196.749 | 1.4135 | 95.1434 | 98.79 | 496.89 | 0.035 | 0.0527 | 483108758 | 27.8002 | 2157.579 | 3.7 | 35.0023
2015-04-23 12:53 | 3.8842 | 3.7001 | 33.3913 | 2184.538 | 2157.281 | 35.0024 | 27.8191 | 3874.479 | 0.0204 | 197.173 | 1.4141 | 95.1434 | 78.01 | 497.78 | 0.035 | 0.0421 | 483108759 | 27.8003 | 2157.281 | 3.7001 | 35.0025
2015-04-23 12:53 | 3.8843 | 3.7002 | 33.3913 | 2184.663 | 2157.404 | 35.0022 | 27.819 | 3875.479 | 0.022 | 197.105 | 1.414 | 95.1412 | 88.43 | 499.11 | 0.035 | 0.0385 | 483108760 | 27.8001 | 2157.404 | 3.7002 | 35.0023
2015-04-23 12:53 | 3.8845 | 3.7004 | 33.3911 | 2184.334 | 2157.081 | 35.002 | 27.8188 | 3876.479 | 0.0253 | 196.761 | 1.4141 | 95.1434 | 98.79 | 499.24 | 0.034 | 0.0469 | 483108761 | 27.7999 | 2157.081 | 3.7004 | 35.0021
2015-04-23 12:53 | 3.8844 | 3.7004 | 33.3908 | 2183.423 | 2156.186 | 35.0022 | 27.8189 | 3877.479 | 0.0229 | 197.019 | 1.4143 | 95.1434 | 77.26 | 497.04 | 0.035 | 0.0531 | 483108762 | 27.8001 | 2156.186 | 3.7004 | 35.0022
2015-04-23 12:53 | 3.8842 | 3.7003 | 33.3905 | 2182.659 | 2155.435 | 35.0024 | 27.819 | 3878.479 | 0.0209 | 196.872 | 1.4141 | 95.1434 | 88.08 | 493.61 | 0.034 | 0.0517 | 483108763 | 27.8002 | 2155.435 | 3.7003 | 35.0024
2015-04-23 12:53 | 3.8844 | 3.7005 | 33.3904 | 2182.233 | 2155.017 | 35.0023 | 27.8189 | 3879.479 | 0.0172 | 196.738 | 1.4144 | 95.1434 | 98.79 | 493.98 | 0.034 | 0.0536 | 483108764 | 27.8001 | 2155.016 | 3.7005 | 35.0023
2015-04-23 12:53 | 3.8845 | 3.7008 | 33.39 | 2181.516 | 2154.312 | 35.002 | 27.8187 | 3880.479 | 0.0169 | 196.701 | 1.4144 | 95.1434 | 77.57 | 495.81 | 0.034 | 0.0563 | 483108765 | 27.7999 | 2154.312 | 3.7007 | 35.0021
2015-04-23 12:53 | 3.8849 | 3.7012 | 33.39 | 2180.124 | 2152.944 | 35.0023 | 27.8189 | 3881.479 | 0.0217 | 196.677 | 1.4144 | 95.1434 | 88.2 | 495.81 | 0.034 | 0.0577 | 483108766 | 27.8001 | 2152.944 | 3.7012 | 35.0023
2015-04-23 12:53 | 3.8865 | 3.703 | 33.391 | 2178.339 | 2151.191 | 35.0025 | 27.8188 | 3882.479 | 0.024 | 196.682 | 1.4145 | 95.1434 | 98.79 | 493.18 | 0.035 | 0.0568 | 483108767 | 27.8001 | 2151.191 | 3.703 | 35.0025
2015-04-23 12:53 | 3.8896 | 3.7062 | 33.3933 | 2176.536 | 2149.419 | 35.0028 | 27.8188 | 3883.479 | 0.0222 | 196.7 | 1.4145 | 95.1434 | 77.35 | 513.1 | 0.034 | 0.0521 | 483108768 | 27.8001 | 2149.419 | 3.7062 | 35.0029
2015-04-23 12:53 | 3.8906 | 3.7074 | 33.3938 | 2174.97 | 2147.881 | 35.0029 | 27.8188 | 3884.479 | 0.0183 | 196.719 | 1.4145 | 95.1434 | 88.06 | 480.36 | 0.034 | 0.0529 | 483108769 | 27.8001 | 2147.881 | 3.7074 | 35.0031
2015-04-23 12:53 | 3.892 | 3.7089 | 33.3947 | 2173.809 | 2146.739 | 35.0031 | 27.8188 | 3885.479 | 0.0175 | 196.728 | 1.4145 | 95.1423 | 98.79 | 475.84 | 0.034 | 0.0518 | 483108770 | 27.8001 | 2146.739 | 3.7088 | 35.0033
2015-04-23 12:53 | 3.8932 | 3.7101 | 33.3958 | 2173.149 | 2146.091 | 35.0033 | 27.8188 | 3886.479 | 0.0152 | 196.742 | 1.4145 | 95.1434 | 76.71 | 474.73 | 0.035 | 0.0527 | 483108771 | 27.8002 | 2146.091 | 3.7101 | 35.0035
2015-04-23 12:53 | 3.893 | 3.7099 | 33.3955 | 2173.254 | 2146.195 | 35.0033 | 27.8188 | 3887.479 | 0.0147 | 196.743 | 1.4145 | 95.1434 | 87.75 | 480.29 | 0.035 | 0.0574 | 483108772 | 27.8002 | 2146.195 | 3.7099 | 35.0035
2015-04-23 12:53 | 3.8917 | 3.7086 | 33.3945 | 2173.716 | 2146.648 | 35.0033 | 27.819 | 3888.479 | 0.0165 | 196.733 | 1.4145 | 95.1434 | 98.79 | 498.11 | 0.035 | 0.0523 | 483108773 | 27.8003 | 2146.648 | 3.7086 | 35.0034
2015-04-23 12:53 | 3.8902 | 3.7071 | 33.3934 | 2174.131 | 2147.056 | 35.0034 | 27.8192 | 3889.479 | 0.0205 | 196.706 | 1.4145 | 95.1434 | 76.87 | 502.82 | 0.034 | 0.0403 | 483108774 | 27.8004 | 2147.056 | 3.707 | 35.0034
2015-04-23 12:53 | 3.8901 | 3.7069 | 33.3932 | 2174.428 | 2147.348 | 35.0031 | 27.819 | 3890.479 | 0.0198 | 196.671 | 1.4145 | 95.1434 | 87.79 | 478.66 | 0.033 | 0.0537 | 483108775 | 27.8002 | 2147.348 | 3.7069 | 35.0032
2015-04-23 12:53 | 3.8882 | 3.705 | 33.3912 | 2174.521 | 2147.44 | 35.0028 | 27.8189 | 3891.479 | 0.0161 | 196.698 | 1.4145 | 95.1434 | 98.79 | 476.36 | 0.034 | 0.0544 | 483108776 | 27.8001 | 2147.44 | 3.705 | 35.0027
2015-04-23 12:53 | 3.8878 | 3.7046 | 33.3907 | 2174.457 | 2147.376 | 35.0028 | 27.8189 | 3892.479 | 0.018 | 196.611 | 1.4145 | 95.1434 | 75.9 | 476.23 | 0.035 | 0.0434 | 483108777 | 27.8001 | 2147.376 | 3.7046 | 35.0027
2015-04-23 12:53 | 3.8879 | 3.7048 | 33.3907 | 2174.081 | 2147.007 | 35.0027 | 27.8188 | 3893.479 | 0.0166 | 196.776 | 1.4145 | 95.1434 | 87.35 | 476.91 | 0.034 | 0.0488 | 483108778 | 27.8 | 2147.007 | 3.7048 | 35.0027
2015-04-23 12:53 | 3.8892 | 3.7062 | 33.3915 | 2173.289 | 2146.229 | 35.0027 | 27.8187 | 3894.479 | 0.0163 | 196.824 | 1.4145 | 95.1434 | 98.79 | 478.1 | 0.034 | 0.0534 | 483108779 | 27.8 | 2146.229 | 3.7061 | 35.0027
2015-04-23 12:53 | 3.8907 | 3.7077 | 33.3925 | 2172.224 | 2145.182 | 35.0028 | 27.8186 | 3895.479 | 0.0178 | 196.62 | 1.4145 | 95.1434 | 76.86 | 474.61 | 0.035 | 0.0547 | 483108780 | 27.7999 | 2145.182 | 3.7077 | 35.0028
2015-04-23 12:53 | 3.8916 | 3.7087 | 33.3931 | 2171.143 | 2144.12 | 35.003 | 27.8187 | 3896.479 | 0.0193 | 196.956 | 1.4146 | 95.1434 | 87.74 | 469.77 | 0.035 | 0.0567 | 483108781 | 27.8 | 2144.12 | 3.7087 | 35.0031
2015-04-23 12:53 | 3.892 | 3.7092 | 33.3935 | 2170.451 | 2143.441 | 35.0033 | 27.8189 | 3897.479 | 0.0237 | 196.79 | 1.4145 | 95.1402 | 98.79 | 489.25 | 0.033 | 0.0555 | 483108782 | 27.8002 | 2143.441 | 3.7092 | 35.0034
2015-04-23 12:53 | 3.8918 | 3.709 | 33.3937 | 2170.525 | 2143.514 | 35.0038 | 27.8193 | 3898.479 | 0.0232 | 196.538 | 1.4148 | 95.1434 | 75.79 | 484.36 | 0.035 | 0.0555 | 483108783 | 27.8006 | 2143.514 | 3.709 | 35.0038
2015-04-23 12:53 | 3.891 | 3.7081 | 33.3928 | 2171.221 | 2144.197 | 35.0033 | 27.819 | 3899.479 | 0.0186 | 196.745 | 1.4145 | 95.1434 | 87.22 | 457.66 | 0.034 | 0.0555 | 483108784 | 27.8003 | 2144.197 | 3.7081 | 35.0033
2015-04-23 12:53 | 3.8896 | 3.7066 | 33.3919 | 2172.079 | 2145.04 | 35.0033 | 27.8192 | 3900.479 | 0.0159 | 196.664 | 1.4147 | 95.1434 | 98.79 | 454.25 | 0.034 | 0.0543 | 483108785 | 27.8004 | 2145.04 | 3.7066 | 35.0033
2015-04-23 12:53 | 3.8903 | 3.7072 | 33.3931 | 2172.973 | 2145.918 | 35.0036 | 27.8193 | 3901.479 | 0.0162 | 196.644 | 1.4148 | 95.1434 | 76.25 | 456.36 | 0.036 | 0.0519 | 483108786 | 27.8006 | 2145.918 | 3.7072 | 35.0036
2015-04-23 12:53 | 3.8882 | 3.7051 | 33.3909 | 2173.862 | 2146.792 | 35.0029 | 27.819 | 3902.479 | 0.0147 | 196.932 | 1.4146 | 95.1434 | 87.4 | 461.62 | 0.035 | 0.0513 | 483108787 | 27.8002 | 2146.792 | 3.7051 | 35.0029
2015-04-23 12:53 | 3.8855 | 3.7024 | 33.3887 | 2174.544 | 2147.462 | 35.0028 | 27.8192 | 3903.479 | 0.0177 | 196.952 | 1.4147 | 95.1434 | 98.79 | 465.53 | 0.034 | 0.0554 | 483108788 | 27.8003 | 2147.462 | 3.7024 | 35.0027
2015-04-23 12:53 | 3.8854 | 3.7023 | 33.3884 | 2174.738 | 2147.653 | 35.0025 | 27.819 | 3904.479 | 0.0185 | 196.555 | 1.4146 | 95.1423 | 76.59 | 466.34 | 0.034 | 0.0554 | 483108789 | 27.8001 | 2147.653 | 3.7022 | 35.0024
2015-04-23 12:53 | 3.8868 | 3.7037 | 33.3895 | 2174.151 | 2147.076 | 35.0025 | 27.8188 | 3905.479 | 0.0175 | 197.579 | 1.4145 | 95.1423 | 87.53 | 464.07 | 0.034 | 0.0403 | 483108790 | 27.8 | 2147.076 | 3.7037 | 35.0025
2015-04-23 12:53 | 3.8895 | 3.7065 | 33.3919 | 2173.163 | 2146.105 | 35.0029 | 27.8188 | 3906.479 | 0.0169 | 196.62 | 1.4145 | 95.1434 | 98.79 | 459.28 | 0.034 | 0.0507 | 483108791 | 27.8001 | 2146.105 | 3.7065 | 35.0029
2015-04-23 12:53 | 3.8903 | 3.7073 | 33.3924 | 2172.3 | 2145.257 | 35.003 | 27.8189 | 3907.479 | 0.0176 | 196.321 | 1.4147 | 95.1434 | 75.61 | 453.8 | 0.036 | 0.0408 | 483108792 | 27.8001 | 2145.257 | 3.7073 | 35.0031
2015-04-23 12:53 | 3.8904 | 3.7074 | 33.3923 | 2171.912 | 2144.876 | 35.0029 | 27.8188 | 3908.479 | 0.0177 | 196.977 | 1.4147 | 95.1434 | 87.07 | 450.65 | 0.033 | 0.0385 | 483108793 | 27.8 | 2144.876 | 3.7075 | 35.003
2015-04-23 12:53 | 3.8897 | 3.7068 | 33.3919 | 2172.133 | 2145.093 | 35.0031 | 27.819 | 3909.479 | 0.0146 | 196.704 | 1.4147 | 95.1434 | 98.79 | 451.19 | 0.035 | 0.0385 | 483108794 | 27.8002 | 2145.093 | 3.7067 | 35.0031
2015-04-23 12:53 | 3.89 | 3.707 | 33.3923 | 2172.541 | 2145.494 | 35.003 | 27.8189 | 3910.479 | 0.012 | 196.997 | 1.4154 | 95.1434 | 75.49 | 452.57 | 0.035 | 0.0494 | 483108795 | 27.8002 | 2145.494 | 3.707 | 35.0031
2015-04-23 12:53 | 3.8911 | 3.708 | 33.3929 | 2172.568 | 2145.521 | 35.0027 | 27.8185 | 3911.479 | 0.0153 | 196.598 | 1.4146 | 95.1434 | 86.98 | 452.52 | 0.035 | 0.0541 | 483108796 | 27.7998 | 2145.521 | 3.7081 | 35.0028
2015-04-23 12:53 | 3.8903 | 3.7073 | 33.3921 | 2172.057 | 2145.019 | 35.0028 | 27.8187 | 3912.479 | 0.0202 | 196.748 | 1.4149 | 95.1434 | 98.79 | 449.73 | 0.034 | 0.0536 | 483108797 | 27.7999 | 2145.019 | 3.7073 | 35.0028
2015-04-23 12:53 | 3.8904 | 3.7075 | 33.3921 | 2171.645 | 2144.614 | 35.0029 | 27.8187 | 3913.479 | 0.0187 | 196.847 | 1.4148 | 95.1434 | 75.39 | 448.71 | 0.034 | 0.0553 | 483108798 | 27.8 | 2144.614 | 3.7075 | 35.0029
2015-04-23 12:53 | 3.891 | 3.708 | 33.3932 | 2171.92 | 2144.884 | 35.0035 | 27.8191 | 3914.479 | 0.0186 | 196.666 | 1.4149 | 95.1434 | 86.91 | 447.53 | 0.034 | 0.0555 | 483108799 | 27.8004 | 2144.883 | 3.708 | 35.0035
2015-04-23 12:53 | 3.892 | 3.709 | 33.3944 | 2172.691 | 2145.642 | 35.0034 | 27.819 | 3915.479 | 0.0183 | 196.76 | 1.415 | 95.1434 | 98.79 | 444.91 | 0.034 | 0.0535 | 483108800 | 27.8003 | 2145.642 | 3.709 | 35.0035
2015-04-23 12:53 | 3.8907 | 3.7076 | 33.3933 | 2173.508 | 2146.444 | 35.0031 | 27.8189 | 3916.479 | 0.0177 | 196.745 | 1.4148 | 95.1434 | 75.92 | 443.57 | 0.035 | 0.0482 | 483108801 | 27.8001 | 2146.444 | 3.7076 | 35.0031
2015-04-23 12:53 | 3.8863 | 3.7032 | 33.389 | 2174.173 | 2147.098 | 35.0026 | 27.8189 | 3917.479 | 0.0158 | 197.296 | 1.4148 | 95.1426 | 87.11 | 443.57 | 0.034 | 0.0412 | 483108802 | 27.8001 | 2147.098 | 3.7032 | 35.0025
2015-04-23 12:53 | 3.8852 | 3.7021 | 33.3881 | 2174.55 | 2147.468 | 35.0024 | 27.8189 | 3918.479 | 0.0187 | 196.667 | 1.4148 | 95.1431 | 98.79 | 444.48 | 0.035 | 0.0553 | 483108803 | 27.8001 | 2147.468 | 3.7021 | 35.0023
2015-04-23 12:53 | 3.8865 | 3.7034 | 33.3895 | 2174.468 | 2147.387 | 35.0026 | 27.8189 | 3919.479 | 0.018 | 196.718 | 1.4147 | 95.1434 | 74.74 | 445.98 | 0.034 | 0.0554 | 483108804 | 27.8001 | 2147.387 | 3.7034 | 35.0025
2015-04-23 12:53 | 3.8889 | 3.7058 | 33.3917 | 2173.898 | 2146.827 | 35.003 | 27.819 | 3920.479 | 0.0168 | 196.996 | 1.4147 | 95.1434 | 86.56 | 445.23 | 0.034 | 0.0555 | 483108805 | 27.8002 | 2146.827 | 3.7058 | 35.003
2015-04-23 12:53 | 3.8915 | 3.7084 | 33.3942 | 2173.105 | 2146.048 | 35.0035 | 27.8191 | 3921.479 | 0.0208 | 197.164 | 1.4147 | 95.1434 | 98.79 | 443.89 | 0.034 | 0.0554 | 483108806 | 27.8004 | 2146.048 | 3.7084 | 35.0036
2015-04-23 12:53 | 3.8916 | 3.7086 | 33.3939 | 2172.313 | 2145.27 | 35.0034 | 27.819 | 3922.479 | 0.0232 | 196.799 | 1.4153 | 95.1434 | 74.54 | 442.02 | 0.035 | 0.0514 | 483108807 | 27.8003 | 2145.27 | 3.7086 | 35.0035
2015-04-23 12:53 | 3.8913 | 3.7084 | 33.393 | 2171.654 | 2144.623 | 35.003 | 27.8187 | 3923.479 | 0.023 | 196.418 | 1.4148 | 95.1434 | 86.45 | 443.89 | 0.034 | 0.0505 | 483108808 | 27.8 | 2144.623 | 3.7084 | 35.003
2015-04-23 12:53 | 3.8911 | 3.7082 | 33.3927 | 2171.184 | 2144.161 | 35.0031 | 27.8188 | 3924.479 | 0.0221 | 197.669 | 1.4151 | 95.1434 | 98.79 | 446.33 | 0.034 | 0.0538 | 483108809 | 27.8001 | 2144.161 | 3.7082 | 35.0031
2015-04-23 12:54 | 3.891 | 3.7081 | 33.3926 | 2171.081 | 2144.059 | 35.0031 | 27.8188 | 3925.479 | 0.0143 | 197.075 | 1.415 | 95.1434 | 74.85 | 452.82 | 0.033 | 0.0552 | 483108810 | 27.8001 | 2144.059 | 3.7081 | 35.0031
2015-04-23 12:54 | 3.8913 | 3.7083 | 33.393 | 2171.486 | 2144.458 | 35.0031 | 27.8188 | 3926.479 | 0.0135 | 195.92 | 1.4155 | 95.1434 | 86.55 | 452.46 | 0.035 | 0.0532 | 483108811 | 27.8001 | 2144.458 | 3.7084 | 35.0032
2015-04-23 12:54 | 3.8918 | 3.7088 | 33.3938 | 2172.095 | 2145.056 | 35.0032 | 27.8188 | 3927.479 | 0.0164 | 197.132 | 1.415 | 95.1434 | 98.79 | 454.29 | 0.034 | 0.0553 | 483108812 | 27.8001 | 2145.056 | 3.7088 | 35.0032
2015-04-23 12:54 | 3.8922 | 3.7091 | 33.3945 | 2172.573 | 2145.525 | 35.0033 | 27.8189 | 3928.479 | 0.0233 | 196.801 | 1.4151 | 95.1434 | 74.28 | 456.27 | 0.033 | 0.054 | 483108813 | 27.8002 | 2145.525 | 3.7092 | 35.0034
2015-04-23 12:54 | 3.8921 | 3.709 | 33.3946 | 2172.934 | 2145.88 | 35.0035 | 27.819 | 3929.479 | 0.0219 | 197.034 | 1.4158 | 95.1434 | 86.27 | 455.62 | 0.034 | 0.0529 | 483108814 | 27.8003 | 2145.881 | 3.709 | 35.0035
2015-04-23 12:54 | 3.8909 | 3.7078 | 33.3937 | 2173.509 | 2146.445 | 35.0034 | 27.8191 | 3930.479 | 0.0208 | 196.927 | 1.4152 | 95.1434 | 98.79 | 453.59 | 0.035 | 0.0565 | 483108815 | 27.8003 | 2146.445 | 3.7078 | 35.0034
2015-04-23 12:54 | 3.8903 | 3.7071 | 33.3934 | 2174.36 | 2147.281 | 35.0033 | 27.8191 | 3931.479 | 0.0187 | 196.189 | 1.4149 | 95.1434 | 74.27 | 452.14 | 0.034 | 0.0579 | 483108816 | 27.8003 | 2147.281 | 3.7071 | 35.0032
2015-04-23 12:54 | 3.8896 | 3.7064 | 33.3928 | 2175.159 | 2148.066 | 35.003 | 27.8189 | 3932.479 | 0.0169 | 197.407 | 1.4153 | 95.1434 | 86.24 | 451.29 | 0.034 | 0.0579 | 483108817 | 27.8001 | 2148.067 | 3.7063 | 35.0029
2015-04-23 12:54 | 3.8904 | 3.707 | 33.3936 | 2175.471 | 2148.372 | 35.0029 | 27.8188 | 3933.479 | 0.019 | 197.293 | 1.4149 | 95.1434 | 98.79 | 451.55 | 0.034 | 0.0565 | 483108818 | 27.8 | 2148.372 | 3.7071 | 35.0029
2015-04-23 12:54 | 3.8906 | 3.7074 | 33.3936 | 2174.906 | 2147.818 | 35.0029 | 27.8187 | 3934.479 | 0.0224 | 197.537 | 1.4153 | 95.1434 | 75.05 | 451.67 | 0.034 | 0.052 | 483108819 | 27.7999 | 2147.818 | 3.7074 | 35.0029
2015-04-23 12:54 | 3.8921 | 3.7089 | 33.3945 | 2173.801 | 2146.732 | 35.0028 | 27.8186 | 3935.479 | 0.0204 | 196.883 | 1.4151 | 95.1402 | 86.56 | 451.29 | 0.034 | 0.0519 | 483108820 | 27.7998 | 2146.732 | 3.7089 | 35.0029
2015-04-23 12:54 | 3.8922 | 3.7092 | 33.3942 | 2172.437 | 2145.392 | 35.0031 | 27.8187 | 3936.479 | 0.0173 | 196.764 | 1.4148 | 95.1423 | 98.79 | 449.98 | 0.034 | 0.0502 | 483108821 | 27.8 | 2145.392 | 3.7092 | 35.0031
2015-04-23 12:54 | 3.892 | 3.7091 | 33.3934 | 2170.927 | 2143.908 | 35.0031 | 27.8187 | 3937.479 | 0.0182 | 196.879 | 1.4155 | 95.1434 | 74.77 | 448.57 | 0.035 | 0.0507 | 483108822 | 27.7999 | 2143.908 | 3.7091 | 35.0031
2015-04-23 12:54 | 3.8919 | 3.7091 | 33.3928 | 2169.529 | 2142.535 | 35.0032 | 27.8188 | 3938.479 | 0.0188 | 195.97 | 1.4155 | 95.1434 | 86.42 | 447.27 | 0.034 | 0.055 | 483108823 | 27.8001 | 2142.535 | 3.7091 | 35.0032
2015-04-23 12:54 | 3.8918 | 3.7092 | 33.3926 | 2168.783 | 2141.802 | 35.0034 | 27.8189 | 3939.479 | 0.0189 | 196.563 | 1.4159 | 95.1434 | 98.79 | 445.12 | 0.036 | 0.0553 | 483108824 | 27.8002 | 2141.802 | 3.7091 | 35.0034
2015-04-23 12:54 | 3.8916 | 3.7089 | 33.393 | 2169.379 | 2142.388 | 35.0038 | 27.8193 | 3940.479 | 0.0186 | 197.11 | 1.4158 | 95.1434 | 73.67 | 441.06 | 0.035 | 0.0555 | 483108825 | 27.8006 | 2142.388 | 3.7089 | 35.0038
2015-04-23 12:54 | 3.8915 | 3.7086 | 33.3935 | 2170.734 | 2143.718 | 35.0038 | 27.8193 | 3941.479 | 0.0151 | 196.859 | 1.4159 | 95.1434 | 85.89 | 438.54 | 0.034 | 0.0575 | 483108826 | 27.8006 | 2143.718 | 3.7087 | 35.0038
2015-04-23 12:54 | 3.8916 | 3.7086 | 33.3942 | 2172.355 | 2145.311 | 35.0038 | 27.8193 | 3942.479 | 0.0166 | 197.64 | 1.4154 | 95.1434 | 98.79 | 440.48 | 0.034 | 0.0538 | 483108827 | 27.8005 | 2145.311 | 3.7086 | 35.0038
2015-04-23 12:54 | 3.8914 | 3.7082 | 33.3946 | 2173.955 | 2146.884 | 35.0038 | 27.8193 | 3943.479 | 0.0158 | 196.597 | 1.415 | 95.1434 | 74.11 | 445.21 | 0.033 | 0.0514 | 483108828 | 27.8006 | 2146.883 | 3.7082 | 35.0038
2015-04-23 12:54 | 3.8915 | 3.7082 | 33.3949 | 2175.294 | 2148.199 | 35.0033 | 27.819 | 3944.479 | 0.0156 | 196.962 | 1.415 | 95.1434 | 86.05 | 447.03 | 0.033 | 0.0499 | 483108829 | 27.8002 | 2148.199 | 3.7082 | 35.0033
2015-04-23 12:54 | 3.8918 | 3.7084 | 33.395 | 2175.607 | 2148.506 | 35.003 | 27.8187 | 3945.479 | 0.0186 | 196.753 | 1.4151 | 95.1434 | 98.79 | 443.97 | 0.034 | 0.0552 | 483108830 | 27.7999 | 2148.506 | 3.7084 | 35.003
2015-04-23 12:54 | 3.8926 | 3.7094 | 33.3955 | 2174.738 | 2147.653 | 35.0031 | 27.8187 | 3946.479 | 0.0191 | 197.164 | 1.4152 | 95.1434 | 73.95 | 441.97 | 0.035 | 0.0489 | 483108831 | 27.8 | 2147.653 | 3.7093 | 35.0031
2015-04-23 12:54 | 3.8925 | 3.7093 | 33.3949 | 2173.567 | 2146.502 | 35.0031 | 27.8188 | 3947.479 | 0.0184 | 196.833 | 1.4157 | 95.1434 | 85.95 | 440.41 | 0.036 | 0.0455 | 483108832 | 27.8 | 2146.502 | 3.7093 | 35.0031
2015-04-23 12:54 | 3.8925 | 3.7095 | 33.3945 | 2172.398 | 2145.353 | 35.0031 | 27.8187 | 3948.479 | 0.0161 | 196.895 | 1.4154 | 95.1434 | 98.79 | 439.71 | 0.035 | 0.0562 | 483108833 | 27.8 | 2145.353 | 3.7095 | 35.0032
2015-04-23 12:54 | 3.8927 | 3.7098 | 33.3943 | 2171.351 | 2144.325 | 35.0032 | 27.8187 | 3949.479 | 0.0149 | 197.312 | 1.4154 | 95.1434 | 73.45 | 439.6 | 0.034 | 0.0572 | 483108834 | 27.8 | 2144.325 | 3.7098 | 35.0032
2015-04-23 12:54 | 3.8929 | 3.7101 | 33.3943 | 2170.651 | 2143.637 | 35.0034 | 27.8188 | 3950.479 | 0.0184 | 197.056 | 1.4154 | 95.1434 | 85.72 | 438.86 | 0.034 | 0.056 | 483108835 | 27.8001 | 2143.637 | 3.71 | 35.0034
2015-04-23 12:54 | 3.8931 | 3.7103 | 33.3946 | 2170.484 | 2143.472 | 35.0035 | 27.8189 | 3951.479 | 0.0216 | 196.075 | 1.4157 | 95.1434 | 98.79 | 439.71 | 0.034 | 0.0552 | 483108836 | 27.8002 | 2143.472 | 3.7102 | 35.0035
2015-04-23 12:54 | 3.8932 | 3.7103 | 33.3946 | 2170.564 | 2143.551 | 35.0035 | 27.8189 | 3952.479 | 0.0198 | 196.515 | 1.4155 | 95.1434 | 73.91 | 439.66 | 0.035 | 0.0385 | 483108837 | 27.8002 | 2143.551 | 3.7103 | 35.0035
2015-04-23 12:54 | 3.8934 | 3.7105 | 33.3947 | 2170.55 | 2143.537 | 35.0034 | 27.8188 | 3953.479 | 0.0174 | 196.95 | 1.4155 | 95.1434 | 85.88 | 438.37 | 0.035 | 0.0392 | 483108838 | 27.8001 | 2143.537 | 3.7105 | 35.0034
2015-04-23 12:54 | 3.8932 | 3.7103 | 33.3949 | 2170.781 | 2143.765 | 35.0037 | 27.8191 | 3954.479 | 0.0178 | 196.613 | 1.4161 | 95.1434 | 98.79 | 435.43 | 0.034 | 0.0554 | 483108839 | 27.8003 | 2143.765 | 3.7103 | 35.0037
2015-04-23 12:54 | 3.8926 | 3.7096 | 33.3949 | 2171.827 | 2144.792 | 35.0038 | 27.8193 | 3955.479 | 0.0197 | 196.6 | 1.4157 | 95.1434 | 73.11 | 433.24 | 0.034 | 0.0511 | 483108840 | 27.8005 | 2144.792 | 3.7096 | 35.0038
2015-04-23 12:54 | 3.8924 | 3.7093 | 33.3953 | 2173.443 | 2146.381 | 35.0037 | 27.8193 | 3956.479 | 0.0182 | 196.878 | 1.4151 | 95.1434 | 85.5 | 434.79 | 0.033 | 0.0508 | 483108841 | 27.8004 | 2146.38 | 3.7093 | 35.0037
2015-04-23 12:54 | 3.8914 | 3.7081 | 33.395 | 2175.207 | 2148.113 | 35.0037 | 27.8193 | 3957.479 | 0.0171 | 196.821 | 1.4152 | 95.1434 | 98.79 | 438.06 | 0.034 | 0.0513 | 483108842 | 27.8005 | 2148.113 | 3.7081 | 35.0037
2015-04-23 12:54 | 3.8911 | 3.7077 | 33.3951 | 2176.708 | 2149.588 | 35.0033 | 27.8191 | 3958.479 | 0.0156 | 197.638 | 1.4151 | 95.1434 | 73.33 | 442.18 | 0.035 | 0.0513 | 483108843 | 27.8002 | 2149.589 | 3.7077 | 35.0033
2015-04-23 12:54 | 3.8918 | 3.7084 | 33.3954 | 2176.656 | 2149.537 | 35.0029 | 27.8186 | 3959.479 | 0.0191 | 197.468 | 1.4149 | 95.1434 | 85.55 | 443.5 | 0.035 | 0.0511 | 483108844 | 27.7998 | 2149.537 | 3.7084 | 35.0029
2015-04-23 12:54 | 3.8931 | 3.7098 | 33.396 | 2174.914 | 2147.825 | 35.0032 | 27.8187 | 3960.479 | 0.0185 | 197.612 | 1.415 | 95.1434 | 98.79 | 442.36 | 0.035 | 0.0515 | 483108845 | 27.7999 | 2147.825 | 3.7098 | 35.0032
2015-04-23 12:54 | 3.8938 | 3.7106 | 33.3958 | 2172.69 | 2145.64 | 35.0032 | 27.8186 | 3961.479 | 0.0167 | 196.489 | 1.415 | 95.1434 | 73.45 | 441.37 | 0.034 | 0.056 | 483108846 | 27.7999 | 2145.64 | 3.7107 | 35.0032
2015-04-23 12:54 | 3.8944 | 3.7116 | 33.3956 | 2170.513 | 2143.502 | 35.0033 | 27.8186 | 3962.479 | 0.0192 | 197.284 | 1.4151 | 95.1423 | 85.57 | 439.16 | 0.034 | 0.0478 | 483108847 | 27.7999 | 2143.502 | 3.7115 | 35.0034
2015-04-23 12:54 | 3.8944 | 3.7117 | 33.395 | 2168.926 | 2141.942 | 35.0034 | 27.8187 | 3963.479 | 0.0184 | 196.517 | 1.416 | 95.1434 | 98.79 | 436.84 | 0.035 | 0.0481 | 483108848 | 27.8 | 2141.942 | 3.7117 | 35.0034
2015-04-23 12:54 | 3.894 | 3.7113 | 33.3948 | 2168.408 | 2141.433 | 35.0038 | 27.8191 | 3964.479 | 0.0169 | 197.148 | 1.4159 | 95.1434 | 72.94 | 437.62 | 0.035 | 0.057 | 483108849 | 27.8003 | 2141.433 | 3.7113 | 35.0038
2015-04-23 12:54 | 3.8938 | 3.7111 | 33.395 | 2169.095 | 2142.109 | 35.004 | 27.8192 | 3965.479 | 0.0157 | 195.91 | 1.4164 | 95.1434 | 85.32 | 438.43 | 0.035 | 0.0555 | 483108850 | 27.8005 | 2142.109 | 3.711 | 35.004
2015-04-23 12:54 | 3.8931 | 3.7103 | 33.3949 | 2170.278 | 2143.271 | 35.004 | 27.8193 | 3966.479 | 0.0179 | 196.403 | 1.4159 | 95.1434 | 98.79 | 438.43 | 0.035 | 0.0547 | 483108851 | 27.8005 | 2143.271 | 3.7103 | 35.004
2015-04-23 12:54 | 3.8927 | 3.7097 | 33.3949 | 2171.749 | 2144.716 | 35.0038 | 27.8192 | 3967.479 | 0.0176 | 196.826 | 1.4161 | 95.1434 | 72.89 | 438.69 | 0.034 | 0.0524 | 483108852 | 27.8005 | 2144.716 | 3.7097 | 35.0038
2015-04-23 12:54 | 3.8921 | 3.709 | 33.3951 | 2173.37 | 2146.308 | 35.0039 | 27.8194 | 3968.479 | 0.0129 | 197.112 | 1.4158 | 95.1434 | 85.26 | 438.38 | 0.035 | 0.0563 | 483108853 | 27.8006 | 2146.308 | 3.709 | 35.0039
2015-04-23 12:54 | 3.8927 | 3.7094 | 33.396 | 2174.891 | 2147.803 | 35.0036 | 27.8191 | 3969.479 | 0.0143 | 196.527 | 1.4157 | 95.1434 | 98.79 | 437.36 | 0.035 | 0.0595 | 483108854 | 27.8003 | 2147.803 | 3.7094 | 35.0036
2015-04-23 12:54 | 3.8928 | 3.7095 | 33.3961 | 2175.657 | 2148.556 | 35.0032 | 27.8187 | 3970.479 | 0.0188 | 197.183 | 1.4152 | 95.1434 | 72.72 | 437.14 | 0.035 | 0.0495 | 483108855 | 27.8 | 2148.556 | 3.7094 | 35.0032
2015-04-23 12:54 | 3.8933 | 3.71 | 33.3961 | 2175.085 | 2147.993 | 35.003 | 27.8186 | 3971.479 | 0.019 | 197.311 | 1.4149 | 95.1434 | 85.15 | 437.89 | 0.036 | 0.0496 | 483108856 | 27.7998 | 2147.993 | 3.71 | 35.003
2015-04-23 12:54 | 3.8933 | 3.71 | 33.3959 | 2174.114 | 2147.04 | 35.0032 | 27.8187 | 3972.479 | 0.0175 | 197.255 | 1.4152 | 95.1434 | 98.79 | 439.02 | 0.035 | 0.0552 | 483108857 | 27.7999 | 2147.04 | 3.71 | 35.0032
2015-04-23 12:54 | 3.8934 | 3.7102 | 33.3956 | 2173.285 | 2146.225 | 35.0031 | 27.8186 | 3973.479 | 0.0195 | 197.633 | 1.4151 | 95.1423 | 72.44 | 440.14 | 0.034 | 0.0496 | 483108858 | 27.7998 | 2146.225 | 3.7102 | 35.0031
2015-04-23 12:54 | 3.8937 | 3.7106 | 33.3956 | 2172.5 | 2145.454 | 35.0032 | 27.8186 | 3974.479 | 0.0194 | 196.771 | 1.4152 | 95.1434 | 85 | 441 | 0.035 | 0.0543 | 483108859 | 27.7999 | 2145.454 | 3.7106 | 35.0032
2015-04-23 12:54 | 3.8939 | 3.7109 | 33.3953 | 2171.444 | 2144.416 | 35.0031 | 27.8186 | 3975.479 | 0.02 | 196.774 | 1.4154 | 95.1434 | 98.79 | 440.67 | 0.034 | 0.0505 | 483108860 | 27.7998 | 2144.417 | 3.7109 | 35.0032
2015-04-23 12:54 | 3.8931 | 3.7103 | 33.3943 | 2170.253 | 2143.246 | 35.0033 | 27.8188 | 3976.479 | 0.0188 | 196.452 | 1.4155 | 95.1434 | 71.88 | 439.82 | 0.035 | 0.0495 | 483108861 | 27.8 | 2143.246 | 3.7103 | 35.0033
2015-04-23 12:54 | 3.8931 | 3.7103 | 33.394 | 2169.464 | 2142.471 | 35.0033 | 27.8188 | 3977.479 | 0.0187 | 196.975 | 1.4162 | 95.1434 | 84.72 | 440.91 | 0.035 | 0.0541 | 483108862 | 27.8 | 2142.471 | 3.7103 | 35.0033
2015-04-23 12:54 | 3.8926 | 3.7098 | 33.3939 | 2169.712 | 2142.715 | 35.0036 | 27.8191 | 3978.479 | 0.0198 | 196.702 | 1.4161 | 95.1434 | 98.79 | 442.27 | 0.035 | 0.0449 | 483108863 | 27.8003 | 2142.715 | 3.7098 | 35.0037
2015-04-23 12:54 | 3.8927 | 3.7098 | 33.3945 | 2170.667 | 2143.652 | 35.0037 | 27.8192 | 3979.479 | 0.0189 | 196.683 | 1.4162 | 95.1434 | 72.82 | 443.3 | 0.035 | 0.0491 | 483108864 | 27.8004 | 2143.652 | 3.7099 | 35.0037
2015-04-23 12:54 | 3.8929 | 3.71 | 33.3948 | 2171.541 | 2144.512 | 35.0035 | 27.8189 | 3980.479 | 0.0188 | 196.954 | 1.4156 | 95.1434 | 85.09 | 443.84 | 0.034 | 0.0568 | 483108865 | 27.8002 | 2144.512 | 3.7099 | 35.0035
2015-04-23 12:54 | 3.893 | 3.71 | 33.3951 | 2172.139 | 2145.098 | 35.0035 | 27.819 | 3981.479 | 0.0169 | 196.891 | 1.4158 | 95.1434 | 98.79 | 442.77 | 0.034 | 0.0544 | 483108866 | 27.8002 | 2145.099 | 3.71 | 35.0035
2015-04-23 12:54 | 3.8933 | 3.7102 | 33.3958 | 2172.882 | 2145.829 | 35.0037 | 27.8191 | 3982.479 | 0.0221 | 196.533 | 1.4156 | 95.1434 | 72.32 | 439.82 | 0.035 | 0.0514 | 483108867 | 27.8004 | 2145.829 | 3.7102 | 35.0037
2015-04-23 12:54 | 3.8929 | 3.7097 | 33.3959 | 2174.075 | 2147.001 | 35.0037 | 27.8191 | 3983.479 | 0.0175 | 197.651 | 1.4155 | 95.1434 | 84.85 | 436.98 | 0.034 | 0.047 | 483108868 | 27.8003 | 2147.001 | 3.7096 | 35.0037
2015-04-23 12:54 | 3.8921 | 3.7088 | 33.3957 | 2175.225 | 2148.131 | 35.0037 | 27.8192 | 3984.479 | 0.0168 | 196.624 | 1.4153 | 95.1434 | 98.79 | 436.66 | 0.034 | 0.0534 | 483108869 | 27.8004 | 2148.131 | 3.7088 | 35.0036
2015-04-23 12:54 | 3.8926 | 3.7092 | 33.3958 | 2175.611 | 2148.51 | 35.0031 | 27.8187 | 3985.479 | 0.0125 | 197.619 | 1.4154 | 95.1434 | 71.93 | 439.45 | 0.035 | 0.0554 | 483108870 | 27.7999 | 2148.51 | 3.7092 | 35.0031
2015-04-23 12:55 | 3.8934 | 3.7101 | 33.3962 | 2174.692 | 2147.607 | 35.0032 | 27.8187 | 3986.479 | 0.0158 | 197.571 | 1.4153 | 95.1434 | 52.41 | 443.54 | 0.035 | 0.0553 | 483108871 | 27.7999 | 2147.608 | 3.7101 | 35.0032
2015-04-23 12:55 | 3.8939 | 3.7107 | 33.3961 | 2173.255 | 2146.195 | 35.0032 | 27.8186 | 3987.479 | 0.017 | 196.853 | 1.4152 | 95.1434 | 98.79 | 446.5 | 0.035 | 0.0554 | 483108872 | 27.7999 | 2146.195 | 3.7107 | 35.0032
2015-04-23 12:55 | 3.8937 | 3.7107 | 33.3954 | 2171.829 | 2144.794 | 35.0032 | 27.8187 | 3988.479 | 0.0198 | 196.575 | 1.4159 | 95.1434 | 71.73 | 447.43 | 0.035 | 0.0525 | 483108873 | 27.7999 | 2144.794 | 3.7107 | 35.0032
2015-04-23 12:55 | 3.8933 | 3.7104 | 33.3947 | 2170.663 | 2143.649 | 35.0034 | 27.8188 | 3989.479 | 0.0201 | 197.432 | 1.4153 | 95.1434 | 84.52 | 447 | 0.035 | 0.0554 | 483108874 | 27.8001 | 2143.649 | 3.7104 | 35.0034
2015-04-23 12:55 | 3.8931 | 3.7103 | 33.3942 | 2169.924 | 2142.923 | 35.0033 | 27.8188 | 3990.479 | 0.0229 | 196.497 | 1.4164 | 95.1434 | 98.79 | 448.18 | 0.036 | 0.0578 | 483108875 | 27.8 | 2142.923 | 3.7103 | 35.0033
2015-04-23 12:55 | 3.893 | 3.7102 | 33.3942 | 2169.749 | 2142.751 | 35.0035 | 27.819 | 3991.479 | 0.0215 | 196.612 | 1.4163 | 95.1434 | 72.02 | 430.39 | 0.035 | 0.0557 | 483108876 | 27.8002 | 2142.75 | 3.7102 | 35.0035
2015-04-23 12:55 | 3.893 | 3.7102 | 33.3942 | 2170.03 | 2143.027 | 35.0035 | 27.8189 | 3992.479 | 0.021 | 197.257 | 1.4159 | 95.1434 | 84.62 | 427.45 | 0.035 | 0.0521 | 483108877 | 27.8002 | 2143.027 | 3.7102 | 35.0035
2015-04-23 12:55 | 3.8929 | 3.7101 | 33.3944 | 2170.441 | 2143.43 | 35.0035 | 27.819 | 3993.479 | 0.0196 | 196.683 | 1.4162 | 95.1434 | 98.79 | 428.14 | 0.035 | 0.0562 | 483108878 | 27.8002 | 2143.43 | 3.7101 | 35.0035
2015-04-23 12:55 | 3.8931 | 3.7102 | 33.3948 | 2170.929 | 2143.91 | 35.0035 | 27.819 | 3994.479 | 0.0185 | 196.106 | 1.4162 | 95.1434 | 71.11 | 452.73 | 0.035 | 0.0561 | 483108879 | 27.8002 | 2143.91 | 3.7102 | 35.0035
2015-04-23 12:55 | 3.893 | 3.7101 | 33.3952 | 2171.656 | 2144.624 | 35.0038 | 27.8192 | 3995.479 | 0.0186 | 196.527 | 1.4158 | 95.1434 | 84.16 | 462.91 | 0.036 | 0.0503 | 483108880 | 27.8004 | 2144.624 | 3.71 | 35.0038
2015-04-23 12:55 | 3.8928 | 3.7097 | 33.3954 | 2172.702 | 2145.653 | 35.0037 | 27.8192 | 3996.479 | 0.0193 | 197.071 | 1.4157 | 95.1434 | 98.79 | 443.02 | 0.034 | 0.052 | 483108881 | 27.8004 | 2145.653 | 3.7097 | 35.0037
2015-04-23 12:55 | 3.8921 | 3.7089 | 33.3951 | 2173.943 | 2146.872 | 35.0036 | 27.8191 | 3997.479 | 0.0185 | 197 | 1.416 | 95.1434 | 71.27 | 429.09 | 0.034 | 0.0539 | 483108882 | 27.8003 | 2146.872 | 3.709 | 35.0036
2015-04-23 12:55 | 3.8923 | 3.709 | 33.3955 | 2174.975 | 2147.885 | 35.0034 | 27.819 | 3998.479 | 0.0169 | 196.972 | 1.4154 | 95.1434 | 84.2 | 435.95 | 0.034 | 0.0515 | 483108883 | 27.8002 | 2147.885 | 3.709 | 35.0034
2015-04-23 12:55 | 3.8927 | 3.7093 | 33.3955 | 2175.052 | 2147.961 | 35.003 | 27.8186 | 3999.479 | 0.0132 | 197.079 | 1.415 | 95.1434 | 98.79 | 449.77 | 0.034 | 0.0555 | 483108884 | 27.7998 | 2147.961 | 3.7094 | 35.0029
2015-04-23 12:55 | 3.8932 | 3.71 | 33.3957 | 2173.927 | 2146.856 | 35.0032 | 27.8187 | 4000.479 | 0.0127 | 198.062 | 1.4151 | 95.1434 | 71.45 | 450.79 | 0.033 | 0.0555 | 483108885 | 27.7999 | 2146.856 | 3.71 | 35.0032
2015-04-23 12:55 | 3.8935 | 3.7104 | 33.3956 | 2172.439 | 2145.394 | 35.0033 | 27.8188 | 4001.479 | 0.0159 | 196.954 | 1.4153 | 95.1434 | 84.25 | 453.89 | 0.035 | 0.0539 | 483108886 | 27.8 | 2145.393 | 3.7105 | 35.0033
2015-04-23 12:55 | 3.8936 | 3.7106 | 33.3949 | 2171.073 | 2144.052 | 35.0031 | 27.8186 | 4002.479 | 0.0164 | 196.957 | 1.4153 | 95.1434 | 98.79 | 457.71 | 0.034 | 0.0484 | 483108887 | 27.7999 | 2144.052 | 3.7106 | 35.0032
2015-04-23 12:55 | 3.8935 | 3.7107 | 33.3945 | 2170.158 | 2143.153 | 35.0032 | 27.8187 | 4003.479 | 0.0157 | 196.971 | 1.4154 | 95.1434 | 71.27 | 459.27 | 0.034 | 0.0557 | 483108888 | 27.7999 | 2143.153 | 3.7106 | 35.0032
2015-04-23 12:55 | 3.8933 | 3.7105 | 33.3942 | 2169.607 | 2142.611 | 35.0032 | 27.8187 | 4004.479 | 0.0143 | 196.822 | 1.4159 | 95.1434 | 84.13 | 460.77 | 0.035 | 0.058 | 483108889 | 27.8 | 2142.611 | 3.7105 | 35.0033
2015-04-23 12:55 | 3.8933 | 3.7106 | 33.394 | 2169.328 | 2142.337 | 35.0031 | 27.8186 | 4005.479 | 0.0186 | 197.101 | 1.4164 | 95.1434 | 98.79 | 462.27 | 0.035 | 0.0579 | 483108890 | 27.7999 | 2142.337 | 3.7106 | 35.0031
2015-04-23 12:55 | 3.8933 | 3.7105 | 33.394 | 2169.065 | 2142.078 | 35.0033 | 27.8187 | 4006.479 | 0.0212 | 196.714 | 1.416 | 95.1434 | 70.83 | 462.86 | 0.035 | 0.0471 | 483108891 | 27.8 | 2142.079 | 3.7106 | 35.0033
2015-04-23 12:55 | 3.8931 | 3.7104 | 33.3939 | 2168.928 | 2141.944 | 35.0034 | 27.8188 | 4007.479 | 0.0175 | 196.934 | 1.4165 | 95.1434 | 83.9 | 462.32 | 0.035 | 0.0576 | 483108892 | 27.8001 | 2141.944 | 3.7104 | 35.0034
2015-04-23 12:55 | 3.8932 | 3.7105 | 33.394 | 2169.086 | 2142.099 | 35.0034 | 27.8188 | 4008.479 | 0.0155 | 197.433 | 1.4161 | 95.1434 | 98.79 | 461.57 | 0.034 | 0.0558 | 483108893 | 27.8001 | 2142.099 | 3.7105 | 35.0034
2015-04-23 12:55 | 3.8931 | 3.7104 | 33.394 | 2169.303 | 2142.312 | 35.0034 | 27.8188 | 4009.479 | 0.0158 | 197.001 | 1.4162 | 95.1434 | 71.37 | 460.97 | 0.035 | 0.0497 | 483108894 | 27.8001 | 2142.313 | 3.7104 | 35.0034
2015-04-23 12:55 | 3.8933 | 3.7105 | 33.394 | 2169.261 | 2142.271 | 35.0032 | 27.8187 | 4010.479 | 0.0186 | 196.879 | 1.416 | 95.1423 | 84.1 | 461 | 0.034 | 0.0538 | 483108895 | 27.8 | 2142.271 | 3.7106 | 35.0032
2015-04-23 12:55 | 3.8935 | 3.7108 | 33.3938 | 2168.684 | 2141.704 | 35.003 | 27.8185 | 4011.479 | 0.0187 | 197.239 | 1.4163 | 95.1434 | 98.78 | 463.66 | 0.034 | 0.0489 | 483108896 | 27.7998 | 2141.704 | 3.7108 | 35.0031
2015-04-23 12:55 | 3.8934 | 3.7108 | 33.3933 | 2167.529 | 2140.57 | 35.0031 | 27.8186 | 4012.479 | 0.0192 | 197.052 | 1.4162 | 95.1434 | 70.61 | 466.02 | 0.034 | 0.0513 | 483108897 | 27.7998 | 2140.57 | 3.7108 | 35.0031
2015-04-23 12:55 | 3.8933 | 3.7109 | 33.3927 | 2165.998 | 2139.065 | 35.0032 | 27.8187 | 4013.479 | 0.0197 | 196.958 | 1.4165 | 95.1434 | 83.73 | 469.68 | 0.035 | 0.0501 | 483108898 | 27.8 | 2139.065 | 3.7108 | 35.0033
2015-04-23 12:55 | 3.8934 | 3.7112 | 33.3922 | 2164.225 | 2137.323 | 35.0033 | 27.8187 | 4014.479 | 0.0191 | 197.114 | 1.4164 | 95.1434 | 98.79 | 473.28 | 0.034 | 0.0521 | 483108899 | 27.8 | 2137.323 | 3.7112 | 35.0034
2015-04-23 12:55 | 3.8944 | 3.7123 | 33.3926 | 2162.496 | 2135.624 | 35.0036 | 27.8188 | 4015.479 | 0.0194 | 196.949 | 1.4166 | 95.1434 | 71.09 | 474.79 | 0.034 | 0.0534 | 483108900 | 27.8001 | 2135.624 | 3.7124 | 35.0036
2015-04-23 12:55 | 3.8954 | 3.7135 | 33.3933 | 2161.082 | 2134.235 | 35.0039 | 27.8189 | 4016.479 | 0.0178 | 196.853 | 1.4168 | 95.1434 | 83.9 | 477.82 | 0.034 | 0.0474 | 483108901 | 27.8003 | 2134.235 | 3.7135 | 35.004
2015-04-23 12:55 | 3.8967 | 3.7148 | 33.3941 | 2160.326 | 2133.492 | 35.0038 | 27.8187 | 4017.479 | 0.0195 | 196.924 | 1.4169 | 95.1434 | 98.79 | 479.31 | 0.034 | 0.0485 | 483108902 | 27.8001 | 2133.492 | 3.7148 | 35.0039
2015-04-23 12:55 | 3.8969 | 3.715 | 33.3943 | 2160.27 | 2133.437 | 35.0039 | 27.8188 | 4018.479 | 0.0179 | 196.861 | 1.4169 | 95.1434 | 69.91 | 480.8 | 0.033 | 0.0531 | 483108903 | 27.8002 | 2133.437 | 3.715 | 35.004
2015-04-23 12:55 | 3.8968 | 3.7149 | 33.3941 | 2160.26 | 2133.427 | 35.0038 | 27.8187 | 4019.479 | 0.0176 | 196.78 | 1.417 | 95.1434 | 83.34 | 480.86 | 0.035 | 0.0456 | 483108904 | 27.8001 | 2133.427 | 3.7149 | 35.0038
2015-04-23 12:55 | 3.897 | 3.7152 | 33.3939 | 2159.582 | 2132.761 | 35.0037 | 27.8186 | 4020.479 | 0.0163 | 196.806 | 1.4171 | 95.1379 | 98.79 | 480.48 | 0.034 | 0.0401 | 483108905 | 27.8 | 2132.761 | 3.7151 | 35.0038
2015-04-23 12:55 | 3.8966 | 3.7149 | 33.3931 | 2158.476 | 2131.674 | 35.0037 | 27.8186 | 4021.479 | 0.0188 | 196.728 | 1.417 | 95.1092 | 70.62 | 479.46 | 0.034 | 0.0464 | 483108906 | 27.8 | 2131.674 | 3.7149 | 35.0037
2015-04-23 12:55 | 3.8964 | 3.7148 | 33.3926 | 2157.489 | 2130.704 | 35.0037 | 27.8186 | 4022.479 | 0.0175 | 196.789 | 1.4171 | 95.1434 | 83.63 | 479.52 | 0.034 | 0.0477 | 483108907 | 27.8 | 2130.704 | 3.7148 | 35.0037
2015-04-23 12:55 | 3.8981 | 3.7165 | 33.3937 | 2156.476 | 2129.709 | 35.0038 | 27.8185 | 4023.479 | 0.0199 | 196.838 | 1.4171 | 95.1434 | 98.78 | 481.12 | 0.034 | 0.0553 | 483108908 | 27.7999 | 2129.709 | 3.7165 | 35.0038
2015-04-23 12:55 | 3.8995 | 3.7181 | 33.3946 | 2155.301 | 2128.555 | 35.0038 | 27.8184 | 4024.479 | 0.0191 | 196.914 | 1.4171 | 95.1434 | 69.89 | 482.36 | 0.034 | 0.0554 | 483108909 | 27.7998 | 2128.555 | 3.718 | 35.0039
2015-04-23 12:55 | 3.9024 | 3.721 | 33.3973 | 2154.259 | 2127.531 | 35.0044 | 27.8186 | 4025.479 | 0.0185 | 196.754 | 1.4172 | 95.1434 | 83.25 | 483.48 | 0.035 | 0.0553 | 483108910 | 27.8001 | 2127.531 | 3.721 | 35.0046
2015-04-23 12:55 | 3.9034 | 3.722 | 33.3979 | 2153.669 | 2126.951 | 35.0044 | 27.8184 | 4026.479 | 0.0214 | 196.874 | 1.4172 | 95.1434 | 98.79 | 485.95 | 0.035 | 0.049 | 483108911 | 27.7999 | 2126.951 | 3.722 | 35.0045
2015-04-23 12:55 | 3.903 | 3.7217 | 33.3977 | 2153.576 | 2126.859 | 35.0045 | 27.8186 | 4027.479 | 0.0203 | 196.82 | 1.4172 | 95.1434 | 70.15 | 488.14 | 0.035 | 0.0526 | 483108912 | 27.8001 | 2126.859 | 3.7217 | 35.0046
2015-04-23 12:55 | 3.903 | 3.7217 | 33.3976 | 2153.488 | 2126.772 | 35.0044 | 27.8185 | 4028.479 | 0.0197 | 197.448 | 1.4173 | 95.1434 | 83.33 | 490.29 | 0.034 | 0.0515 | 483108913 | 27.8 | 2126.773 | 3.7217 | 35.0045
2015-04-23 12:55 | 3.9032 | 3.7219 | 33.3973 | 2152.705 | 2126.003 | 35.0043 | 27.8184 | 4029.479 | 0.0226 | 196.679 | 1.4173 | 95.1434 | 98.79 | 492.59 | 0.035 | 0.0525 | 483108914 | 27.7999 | 2126.003 | 3.7219 | 35.0044
2015-04-23 12:55 | 3.904 | 3.7229 | 33.3977 | 2151.287 | 2124.611 | 35.0046 | 27.8185 | 4030.479 | 0.0185 | 197.509 | 1.4174 | 95.1434 | 70.05 | 495.27 | 0.034 | 0.0493 | 483108915 | 27.8 | 2124.611 | 3.7229 | 35.0047
2015-04-23 12:55 | 3.9045 | 3.7235 | 33.3976 | 2149.644 | 2122.996 | 35.0047 | 27.8185 | 4031.479 | 0.0186 | 196.978 | 1.4175 | 95.1434 | 83.25 | 497.78 | 0.034 | 0.0518 | 483108916 | 27.8 | 2122.996 | 3.7235 | 35.0048
2015-04-23 12:55 | 3.905 | 3.7242 | 33.3974 | 2148.019 | 2121.399 | 35.0047 | 27.8185 | 4032.479 | 0.0162 | 197.521 | 1.4178 | 95.1434 | 98.79 | 499.45 | 0.034 | 0.0563 | 483108917 | 27.8 | 2121.399 | 3.7242 | 35.0048
2015-04-23 12:55 | 3.9061 | 3.7254 | 33.3981 | 2146.643 | 2120.047 | 35.005 | 27.8186 | 4033.479 | 0.017 | 196.885 | 1.4181 | 95.1434 | 70.27 | 500.68 | 0.034 | 0.055 | 483108918 | 27.8001 | 2120.047 | 3.7255 | 35.0051
2015-04-23 12:55 | 3.9071 | 3.7265 | 33.3986 | 2145.553 | 2118.976 | 35.005 | 27.8185 | 4034.479 | 0.017 | 197.113 | 1.418 | 95.1434 | 83.33 | 502.98 | 0.034 | 0.0432 | 483108919 | 27.8 | 2118.976 | 3.7265 | 35.0052
2015-04-23 12:55 | 3.908 | 3.7275 | 33.3991 | 2144.641 | 2118.079 | 35.0051 | 27.8185 | 4035.479 | 0.0162 | 197.393 | 1.4187 | 95.1434 | 98.79 | 504.75 | 0.034 | 0.0405 | 483108920 | 27.8 | 2118.079 | 3.7275 | 35.0053
2015-04-23 12:55 | 3.908 | 3.7276 | 33.3989 | 2143.869 | 2117.321 | 35.0053 | 27.8186 | 4036.479 | 0.018 | 197.062 | 1.4188 | 95.1434 | 70.33 | 505.82 | 0.034 | 0.0457 | 483108921 | 27.8002 | 2117.321 | 3.7276 | 35.0054
2015-04-23 12:55 | 3.9083 | 3.7279 | 33.399 | 2143.388 | 2116.848 | 35.0053 | 27.8185 | 4037.479 | 0.0158 | 196.658 | 1.419 | 95.1434 | 83.31 | 505.98 | 0.034 | 0.0408 | 483108922 | 27.8001 | 2116.848 | 3.7279 | 35.0054
2015-04-23 12:55 | 3.9084 | 3.728 | 33.399 | 2143.123 | 2116.588 | 35.0053 | 27.8185 | 4038.479 | 0.0125 | 196.953 | 1.419 | 95.1434 | 98.79 | 505.52 | 0.034 | 0.058 | 483108923 | 27.8001 | 2116.588 | 3.728 | 35.0054
2015-04-23 12:55 | 3.9086 | 3.7283 | 33.3988 | 2142.643 | 2116.116 | 35.0051 | 27.8184 | 4039.479 | 0.0163 | 196.981 | 1.4193 | 95.1434 | 69.42 | 506.66 | 0.034 | 0.0578 | 483108924 | 27.8 | 2116.116 | 3.7283 | 35.0052
2015-04-23 12:55 | 3.9086 | 3.7283 | 33.3986 | 2141.819 | 2115.306 | 35.0053 | 27.8185 | 4040.479 | 0.0159 | 196.921 | 1.4196 | 95.1434 | 82.88 | 511.4 | 0.035 | 0.0391 | 483108925 | 27.8001 | 2115.306 | 3.7283 | 35.0054
2015-04-23 12:55 | 3.9086 | 3.7284 | 33.3982 | 2140.978 | 2114.48 | 35.0053 | 27.8185 | 4041.479 | 0.0193 | 196.797 | 1.4194 | 95.1434 | 98.79 | 517.5 | 0.034 | 0.0448 | 483108926 | 27.8 | 2114.48 | 3.7284 | 35.0053
2015-04-23 12:55 | 3.9089 | 3.7288 | 33.3983 | 2140.322 | 2113.835 | 35.0053 | 27.8185 | 4042.479 | 0.0213 | 196.76 | 1.4195 | 95.1434 | 69.51 | 521.2 | 0.034 | 0.046 | 483108927 | 27.8 | 2113.835 | 3.7288 | 35.0054
2015-04-23 12:55 | 3.9089 | 3.7288 | 33.3979 | 2139.718 | 2113.242 | 35.0052 | 27.8184 | 4043.479 | 0.0184 | 196.735 | 1.4195 | 95.1434 | 82.87 | 524.68 | 0.035 | 0.0393 | 483108928 | 27.8 | 2113.242 | 3.7288 | 35.0053
2015-04-23 12:55 | 3.9089 | 3.7289 | 33.3975 | 2138.807 | 2112.347 | 35.0052 | 27.8183 | 4044.479 | 0.0181 | 196.871 | 1.4196 | 95.1434 | 98.79 | 527.78 | 0.035 | 0.0385 | 483108929 | 27.7999 | 2112.347 | 3.7289 | 35.0052
2015-04-23 12:56 | 3.9086 | 3.7287 | 33.3968 | 2137.483 | 2111.046 | 35.0053 | 27.8185 | 4045.479 | 0.0165 | 196.972 | 1.4196 | 95.1434 | 69.85 | 529.82 | 0.035 | 0.0452 | 483108930 | 27.8 | 2111.046 | 3.7287 | 35.0054
2015-04-23 12:56 | 3.9084 | 3.7287 | 33.3961 | 2135.988 | 2109.576 | 35.0054 | 27.8185 | 4046.479 | 0.0122 | 197.022 | 1.4196 | 95.1434 | 82.98 | 531.32 | 0.033 | 0.0403 | 483108931 | 27.8001 | 2109.576 | 3.7287 | 35.0054
2015-04-23 12:56 | 3.9087 | 3.7292 | 33.3958 | 2134.623 | 2108.235 | 35.0053 | 27.8185 | 4047.479 | 0.0136 | 196.99 | 1.4196 | 95.1434 | 98.79 | 532.72 | 0.034 | 0.0428 | 483108932 | 27.8 | 2108.235 | 3.7292 | 35.0053
2015-04-23 12:56 | 3.9099 | 3.7305 | 33.3969 | 2133.543 | 2107.173 | 35.0058 | 27.8187 | 4048.479 | 0.0126 | 197.383 | 1.4196 | 95.1434 | 68.82 | 534.16 | 0.034 | 0.0415 | 483108933 | 27.8003 | 2107.173 | 3.7305 | 35.0059
2015-04-23 12:56 | 3.9118 | 3.7324 | 33.3981 | 2132.584 | 2106.231 | 35.0056 | 27.8184 | 4049.479 | 0.0146 | 196.958 | 1.4198 | 95.1489 | 82.48 | 535.5 | 0.034 | 0.0411 | 483108934 | 27.8 | 2106.231 | 3.7324 | 35.0058
2015-04-23 12:56 | 3.9139 | 3.7346 | 33.3997 | 2131.519 | 2105.185 | 35.0057 | 27.8182 | 4050.479 | 0.0142 | 197.129 | 1.42 | 95.1604 | 98.79 | 537.11 | 0.034 | 0.0432 | 483108935 | 27.7999 | 2105.185 | 3.7346 | 35.0059
2015-04-23 12:56 | 3.9151 | 3.7358 | 33.4005 | 2130.438 | 2104.122 | 35.006 | 27.8184 | 4051.479 | 0.0135 | 197.123 | 1.42 | 95.1651 | 69.61 | 538.55 | 0.033 | 0.0385 | 483108936 | 27.8001 | 2104.122 | 3.7359 | 35.0062
2015-04-23 12:56 | 3.9191 | 3.7399 | 33.4045 | 2129.763 | 2103.458 | 35.0067 | 27.8185 | 4052.479 | 0.0171 | 196.919 | 1.4204 | 95.1667 | 82.79 | 539.3 | 0.034 | 0.0385 | 483108937 | 27.8003 | 2103.459 | 3.7399 | 35.007
2015-04-23 12:56 | 3.9209 | 3.7417 | 33.4067 | 2129.836 | 2103.53 | 35.0073 | 27.8187 | 4053.479 | 0.0207 | 196.94 | 1.4207 | 95.1506 | 98.79 | 540.59 | 0.033 | 0.0385 | 483108938 | 27.8005 | 2103.531 | 3.7416 | 35.0076
2015-04-23 12:56 | 3.9227 | 3.7434 | 33.4081 | 2130.154 | 2103.843 | 35.0069 | 27.8183 | 4054.479 | 0.0174 | 197.387 | 1.4206 | 95.1586 | 69.14 | 542.58 | 0.034 | 0.0385 | 483108939 | 27.8001 | 2103.843 | 3.7434 | 35.0073
2015-04-23 12:56 | 3.9229 | 3.7437 | 33.408 | 2129.678 | 2103.375 | 35.0068 | 27.8182 | 4055.479 | 0.0149 | 197.389 | 1.4211 | 95.1757 | 82.56 | 544.71 | 0.033 | 0.0385 | 483108940 | 27.7999 | 2103.375 | 3.7436 | 35.0071
2015-04-23 12:56 | 3.9256 | 3.7464 | 33.4101 | 2128.09 | 2101.815 | 35.0072 | 27.8182 | 4056.479 | 0.0173 | 196.816 | 1.4211 | 95.1584 | 98.79 | 546 | 0.034 | 0.0385 | 483108941 | 27.8 | 2101.815 | 3.7464 | 35.0075
2015-04-23 12:56 | 3.9288 | 3.7498 | 33.4125 | 2126.176 | 2099.934 | 35.0074 | 27.8181 | 4057.479 | 0.0167 | 196.984 | 1.421 | 95.2086 | 69.14 | 548.03 | 0.034 | 0.0385 | 483108942 | 27.7999 | 2099.934 | 3.7498 | 35.0078
2015-04-23 12:56 | 3.9323 | 3.7535 | 33.4155 | 2124.418 | 2098.206 | 35.008 | 27.8181 | 4058.479 | 0.0181 | 196.845 | 1.4217 | 95.2283 | 82.5 | 549.32 | 0.033 | 0.0385 | 483108943 | 27.8 | 2098.206 | 3.7534 | 35.0084
2015-04-23 12:56 | 3.9396 | 3.7607 | 33.4224 | 2123.277 | 2097.085 | 35.0089 | 27.8181 | 4059.479 | 0.0209 | 196.782 | 1.4217 | 95.2334 | 98.79 | 551.41 | 0.033 | 0.0385 | 483108944 | 27.8001 | 2097.085 | 3.7607 | 35.0095
2015-04-23 12:56 | 3.94 | 3.761 | 33.4225 | 2123.277 | 2097.085 | 35.0086 | 27.8179 | 4060.479 | 0.0212 | 196.794 | 1.4221 | 95.2188 | 68.27 | 553.5 | 0.034 | 0.0385 | 483108945 | 27.7998 | 2097.085 | 3.7611 | 35.0091
2015-04-23 12:56 | 3.9367 | 3.7578 | 33.4195 | 2123.827 | 2097.625 | 35.0085 | 27.8181 | 4061.479 | 0.0202 | 196.652 | 1.4219 | 95.2276 | 82.06 | 554.73 | 0.033 | 0.0385 | 483108946 | 27.7999 | 2097.625 | 3.7578 | 35.0089
2015-04-23 12:56 | 3.9356 | 3.7567 | 33.4182 | 2123.785 | 2097.585 | 35.0081 | 27.8179 | 4062.479 | 0.0189 | 196.599 | 1.4221 | 95.2165 | 98.79 | 555.43 | 0.034 | 0.0385 | 483108947 | 27.7997 | 2097.585 | 3.7567 | 35.0084
2015-04-23 12:56 | 3.9387 | 3.7599 | 33.4206 | 2122.496 | 2096.317 | 35.0083 | 27.8177 | 4063.479 | 0.0191 | 196.535 | 1.422 | 95.2259 | 68.44 | 553.77 | 0.033 | 0.0385 | 483108948 | 27.7995 | 2096.317 | 3.7599 | 35.0086
2015-04-23 12:56 | 3.9416 | 3.7629 | 33.4228 | 2120.639 | 2094.493 | 35.0087 | 27.8177 | 4064.479 | 0.0195 | 196.52 | 1.4221 | 95.229 | 82.1 | 550.88 | 0.033 | 0.0385 | 483108949 | 27.7995 | 2094.493 | 3.7629 | 35.009
2015-04-23 12:56 | 3.9452 | 3.7667 | 33.4256 | 2118.716 | 2092.602 | 35.009 | 27.8176 | 4065.479 | 0.0206 | 196.564 | 1.4221 | 95.205 | 98.79 | 554.3 | 0.033 | 0.0374 | 483108950 | 27.7995 | 2092.602 | 3.7667 | 35.0095
2015-04-23 12:56 | 3.9467 | 3.7683 | 33.4265 | 2116.862 | 2090.781 | 35.0094 | 27.8177 | 4066.479 | 0.0189 | 196.617 | 1.4221 | 95.2342 | 67.64 | 559.16 | 0.033 | 0.036 | 483108951 | 27.7996 | 2090.78 | 3.7683 | 35.0098
2015-04-23 12:56 | 3.9488 | 3.7706 | 33.4279 | 2115.233 | 2089.18 | 35.0096 | 27.8177 | 4067.479 | 0.016 | 196.631 | 1.4221 | 95.2453 | 81.69 | 560.21 | 0.033 | 0.0351 | 483108952 | 27.7996 | 2089.179 | 3.7706 | 35.01
2015-04-23 12:56 | 3.955 | 3.7768 | 33.4342 | 2114.112 | 2088.077 | 35.0108 | 27.818 | 4068.479 | 0.0163 | 196.612 | 1.4221 | 95.2449 | 98.79 | 560.3 | 0.033 | 0.0351 | 483108953 | 27.8 | 2088.077 | 3.7768 | 35.0114
2015-04-23 12:56 | 3.957 | 3.7787 | 33.4356 | 2113.897 | 2087.867 | 35.0106 | 27.8176 | 4069.479 | 0.0182 | 196.542 | 1.4221 | 95.2455 | 68.29 | 560.46 | 0.033 | 0.0379 | 483108954 | 27.7996 | 2087.867 | 3.7787 | 35.0111
2015-04-23 12:56 | 3.9525 | 3.7743 | 33.4314 | 2114.647 | 2088.603 | 35.0101 | 27.8177 | 4070.479 | 0.0146 | 196.488 | 1.4221 | 95.2452 | 81.95 | 561.54 | 0.033 | 0.0365 | 483108955 | 27.7995 | 2088.603 | 3.7743 | 35.0104
2015-04-23 12:56 | 3.9471 | 3.7689 | 33.4266 | 2115.563 | 2089.504 | 35.01 | 27.8181 | 4071.479 | 0.016 | 196.463 | 1.4221 | 95.2348 | 98.79 | 559.39 | 0.032 | 0.0382 | 483108956 | 27.7998 | 2089.504 | 3.7689 | 35.0101
2015-04-23 12:56 | 3.9471 | 3.7687 | 33.4264 | 2116.085 | 2090.016 | 35.0095 | 27.8178 | 4072.479 | 0.0208 | 196.383 | 1.4221 | 95.2334 | 68.22 | 556.12 | 0.033 | 0.036 | 483108957 | 27.7995 | 2090.016 | 3.7688 | 35.0096
2015-04-23 12:56 | 3.9477 | 3.7695 | 33.4267 | 2115.486 | 2089.428 | 35.0095 | 27.8177 | 4073.479 | 0.0222 | 196.381 | 1.4221 | 95.2356 | 81.86 | 556.45 | 0.033 | 0.036 | 483108958 | 27.7994 | 2089.428 | 3.7694 | 35.0096
2015-04-23 12:56 | 3.9518 | 3.7737 | 33.4298 | 2113.591 | 2087.566 | 35.0096 | 27.8173 | 4074.479 | 0.0212 | 197.393 | 1.4221 | 95.2356 | 98.79 | 560.04 | 0.033 | 0.036 | 483108959 | 27.7991 | 2087.566 | 3.7737 | 35.0098
2015-04-23 12:56 | 3.9554 | 3.7774 | 33.4328 | 2111.318 | 2085.331 | 35.0104 | 27.8176 | 4075.479 | 0.0185 | 197.174 | 1.4222 | 95.2438 | 67.94 | 564.69 | 0.034 | 0.0337 | 483108960 | 27.7994 | 2085.331 | 3.7774 | 35.0107
2015-04-23 12:56 | 3.9604 | 3.7826 | 33.437 | 2109.158 | 2083.209 | 35.0108 | 27.8174 | 4076.479 | 0.0148 | 196.678 | 1.4222 | 95.2463 | 81.69 | 568.63 | 0.034 | 0.0336 | 483108961 | 27.7993 | 2083.209 | 3.7826 | 35.0112
2015-04-23 12:56 | 3.9671 | 3.7893 | 33.4432 | 2107.321 | 2081.403 | 35.0119 | 27.8176 | 4077.479 | 0.0137 | 197.081 | 1.4222 | 95.2463 | 98.79 | 571.15 | 0.034 | 0.0298 | 483108962 | 27.7996 | 2081.403 | 3.7894 | 35.0124
2015-04-23 12:56 | 3.9708 | 3.7932 | 33.4462 | 2105.814 | 2079.923 | 35.0121 | 27.8174 | 4078.479 | 0.0155 | 196.229 | 1.4224 | 95.2463 | 67.55 | 572.11 | 0.031 | 0.0307 | 483108963 | 27.7994 | 2079.922 | 3.7931 | 35.0128
2015-04-23 12:56 | 3.9733 | 3.7956 | 33.4482 | 2104.672 | 2078.8 | 35.0125 | 27.8174 | 4079.479 | 0.0186 | 196.471 | 1.4232 | 95.2463 | 81.47 | 572.5 | 0.032 | 0.0261 | 483108964 | 27.7995 | 2078.8 | 3.7957 | 35.0131
2015-04-23 12:56 | 3.9758 | 3.7982 | 33.4507 | 2104.065 | 2078.204 | 35.013 | 27.8175 | 4080.479 | 0.0188 | 196.057 | 1.4234 | 95.2463 | 98.79 | 571.61 | 0.031 | 0.0273 | 483108965 | 27.7996 | 2078.204 | 3.7982 | 35.0136
2015-04-23 12:56 | 3.9755 | 3.7979 | 33.4506 | 2104.321 | 2078.455 | 35.0131 | 27.8176 | 4081.479 | 0.019 | 196.747 | 1.4237 | 95.2463 | 67.26 | 572.41 | 0.033 | 0.0305 | 483108966 | 27.7996 | 2078.454 | 3.7979 | 35.0136
2015-04-23 12:56 | 3.974 | 3.7964 | 33.4488 | 2104.901 | 2079.025 | 35.0125 | 27.8173 | 4082.479 | 0.0177 | 197.318 | 1.4238 | 95.2463 | 81.29 | 574.71 | 0.031 | 0.029 | 483108967 | 27.7992 | 2079.025 | 3.7964 | 35.0129
2015-04-23 12:56 | 3.9692 | 3.7917 | 33.4439 | 2104.987 | 2079.11 | 35.0119 | 27.8174 | 4083.479 | 0.0173 | 197.096 | 1.4236 | 95.2463 | 98.79 | 575.62 | 0.032 | 0.0288 | 483108968 | 27.7991 | 2079.11 | 3.7917 | 35.0121
2015-04-23 12:56 | 3.9743 | 3.7968 | 33.449 | 2103.948 | 2078.088 | 35.0128 | 27.8175 | 4084.479 | 0.0185 | 196.436 | 1.4233 | 95.2463 | 66.94 | 573.64 | 0.032 | 0.0322 | 483108969 | 27.7994 | 2078.088 | 3.7968 | 35.0132
2015-04-23 12:56 | 3.9771 | 3.7996 | 33.4509 | 2102.329 | 2076.497 | 35.013 | 27.8173 | 4085.479 | 0.02 | 196.784 | 1.4234 | 95.2463 | 81.11 | 571.34 | 0.031 | 0.0329 | 483108970 | 27.7992 | 2076.497 | 3.7996 | 35.0133
2015-04-23 12:56 | 3.9785 | 3.8012 | 33.452 | 2100.891 | 2075.084 | 35.0134 | 27.8175 | 4086.479 | 0.0189 | 196.32 | 1.4239 | 95.2463 | 98.79 | 569.95 | 0.031 | 0.0307 | 483108971 | 27.7994 | 2075.083 | 3.8012 | 35.0137
2015-04-23 12:56 | 3.9799 | 3.8027 | 33.4529 | 2099.773 | 2073.985 | 35.0134 | 27.8174 | 4087.479 | 0.0211 | 196.424 | 1.4243 | 95.2463 | 67.3 | 569.59 | 0.031 | 0.0273 | 483108972 | 27.7993 | 2073.985 | 3.8027 | 35.0138
2015-04-23 12:56 | 3.9809 | 3.8038 | 33.4533 | 2098.889 | 2073.116 | 35.0134 | 27.8173 | 4088.479 | 0.0222 | 196.494 | 1.4244 | 95.2463 | 81.24 | 570.79 | 0.031 | 0.0228 | 483108973 | 27.7992 | 2073.116 | 3.8038 | 35.0137
2015-04-23 12:56 | 3.9814 | 3.8043 | 33.4535 | 2098.095 | 2072.336 | 35.0136 | 27.8174 | 4089.479 | 0.0199 | 196.461 | 1.4245 | 95.2463 | 98.79 | 571.71 | 0.031 | 0.0286 | 483108974 | 27.7992 | 2072.335 | 3.8043 | 35.0139
2015-04-23 12:56 | 3.982 | 3.805 | 33.4538 | 2097.31 | 2071.564 | 35.0136 | 27.8173 | 4090.479 | 0.0172 | 196.317 | 1.4246 | 95.256 | 67.42 | 573.21 | 0.031 | 0.0263 | 483108975 | 27.7991 | 2071.564 | 3.805 | 35.0138
2015-04-23 12:56 | 3.9818 | 3.805 | 33.4533 | 2096.472 | 2070.741 | 35.0136 | 27.8173 | 4091.479 | 0.0188 | 196.291 | 1.4245 | 95.256 | 81.26 | 576.54 | 0.031 | 0.0238 | 483108976 | 27.7992 | 2070.741 | 3.8049 | 35.0138
2015-04-23 12:56 | 3.983 | 3.8062 | 33.4539 | 2095.496 | 2069.781 | 35.0135 | 27.8172 | 4092.479 | 0.0146 | 196.27 | 1.4245 | 95.2622 | 98.79 | 580.82 | 0.031 | 0.0287 | 483108977 | 27.799 | 2069.781 | 3.8062 | 35.0138
2015-04-23 12:56 | 3.9848 | 3.808 | 33.4552 | 2094.308 | 2068.614 | 35.0138 | 27.8172 | 4093.479 | 0.013 | 196.26 | 1.4246 | 95.2754 | 67.53 | 583.5 | 0.031 | 0.0244 | 483108978 | 27.799 | 2068.613 | 3.808 | 35.0141
2015-04-23 12:56 | 3.9882 | 3.8116 | 33.4586 | 2092.973 | 2067.301 | 35.0147 | 27.8175 | 4094.479 | 0.0161 | 196.239 | 1.4246 | 95.2818 | 81.26 | 583.76 | 0.031 | 0.022 | 483108979 | 27.7994 | 2067.301 | 3.8115 | 35.015
2015-04-23 12:56 | 3.9916 | 3.815 | 33.4613 | 2091.751 | 2066.1 | 35.0148 | 27.8172 | 4095.479 | 0.0144 | 196.216 | 1.4246 | 95.2689 | 98.79 | 581.04 | 0.031 | 0.0217 | 483108980 | 27.7992 | 2066.1 | 3.815 | 35.0152
2015-04-23 12:56 | 3.9924 | 3.8159 | 33.462 | 2090.922 | 2065.285 | 35.0153 | 27.8175 | 4096.479 | 0.0152 | 196.19 | 1.4246 | 95.2946 | 67.49 | 576 | 0.03 | 0.0215 | 483108981 | 27.7995 | 2065.285 | 3.8159 | 35.0156
2015-04-23 12:56 | 3.9946 | 3.8181 | 33.4638 | 2090.537 | 2064.908 | 35.0152 | 27.8173 | 4097.479 | 0.0151 | 196.218 | 1.4246 | 95.276 | 81.2 | 572.35 | 0.031 | 0.0199 | 483108982 | 27.7992 | 2064.907 | 3.8181 | 35.0156
2015-04-23 12:56 | 3.9947 | 3.8182 | 33.4639 | 2090.206 | 2064.581 | 35.0154 | 27.8174 | 4098.479 | 0.0158 | 196.088 | 1.4246 | 95.2723 | 98.79 | 573.48 | 0.031 | 0.0217 | 483108983 | 27.7993 | 2064.581 | 3.8182 | 35.0157
2015-04-23 12:56 | 3.9955 | 3.8191 | 33.4642 | 2089.515 | 2063.902 | 35.0152 | 27.8171 | 4099.479 | 0.0194 | 196.059 | 1.4246 | 95.2905 | 66.6 | 577.34 | 0.03 | 0.025 | 483108984 | 27.799 | 2063.902 | 3.8191 | 35.0155
2015-04-23 12:56 | 3.9959 | 3.8195 | 33.4643 | 2088.691 | 2063.093 | 35.0155 | 27.8173 | 4100.479 | 0.0202 | 196.113 | 1.4246 | 95.3275 | 80.74 | 579.59 | 0.031 | 0.0242 | 483108985 | 27.7992 | 2063.092 | 3.8195 | 35.0158
2015-04-23 12:56 | 3.9972 | 3.8209 | 33.4654 | 2087.956 | 2062.37 | 35.0157 | 27.8173 | 4101.479 | 0.0189 | 196.151 | 1.4246 | 95.3132 | 98.79 | 578.36 | 0.03 | 0.0205 | 483108986 | 27.7992 | 2062.37 | 3.8209 | 35.0159
2015-04-23 12:56 | 4.0003 | 3.824 | 33.4687 | 2087.216 | 2061.643 | 35.0165 | 27.8177 | 4102.479 | 0.0187 | 196.45 | 1.4247 | 95.332 | 66.68 | 577.29 | 0.03 | 0.0206 | 483108987 | 27.7996 | 2061.642 | 3.824 | 35.0169
2015-04-23 12:56 | 4.0036 | 3.8274 | 33.4711 | 2086.346 | 2060.788 | 35.0162 | 27.8171 | 4103.479 | 0.0162 | 196.362 | 1.4246 | 95.3053 | 80.74 | 577.57 | 0.031 | 0.0234 | 483108988 | 27.799 | 2060.788 | 3.8274 | 35.0166
2015-04-23 12:56 | 4.003 | 3.8269 | 33.47 | 2085.169 | 2059.631 | 35.0161 | 27.8171 | 4104.479 | 0.0145 | 196.37 | 1.4246 | 95.2883 | 98.79 | 579.95 | 0.031 | 0.0207 | 483108989 | 27.799 | 2059.631 | 3.8269 | 35.0165
2015-04-23 12:56 | 4.0005 | 3.8246 | 33.4671 | 2083.665 | 2058.152 | 35.0162 | 27.8173 | 4105.479 | 0.0169 | 196.529 | 1.4247 | 95.3311 | 66.44 | 583.23 | 0.03 | 0.0171 | 483108990 | 27.7993 | 2058.152 | 3.8246 | 35.0164
2015-04-23 12:57 | 4.0039 | 3.8281 | 33.4698 | 2082.099 | 2056.613 | 35.0166 | 27.8173 | 4106.479 | 0.0152 | 196.285 | 1.4248 | 95.3227 | 80.59 | 585.7 | 0.031 | 0.0213 | 483108991 | 27.7992 | 2056.613 | 3.8281 | 35.0168
2015-04-23 12:57 | 4.008 | 3.8323 | 33.4734 | 2080.762 | 2055.299 | 35.0169 | 27.8171 | 4107.479 | 0.0149 | 195.319 | 1.4251 | 95.2558 | 98.79 | 585.63 | 0.031 | 0.0162 | 483108992 | 27.7991 | 2055.299 | 3.8323 | 35.0173
2015-04-23 12:57 | 4.0063 | 3.8306 | 33.471 | 2079.685 | 2054.241 | 35.0166 | 27.817 | 4108.479 | 0.012 | 196.351 | 1.4252 | 95.2808 | 65.72 | 582.5 | 0.03 | 0.0101 | 483108993 | 27.799 | 2054.241 | 3.8306 | 35.0168
2015-04-23 12:57 | 4.001 | 3.8255 | 33.4654 | 2078.808 | 2053.378 | 35.0162 | 27.8172 | 4109.479 | 0.014 | 195.572 | 1.4253 | 95.2881 | 80.21 | 578.57 | 0.031 | 0.0161 | 483108994 | 27.7991 | 2053.378 | 3.8255 | 35.0162
2015-04-23 12:57 | 3.999 | 3.8236 | 33.4634 | 2078.326 | 2052.905 | 35.0162 | 27.8175 | 4110.479 | 0.0168 | 197.058 | 1.4258 | 95.3106 | 98.79 | 575.3 | 0.031 | 0.023 | 483108995 | 27.7992 | 2052.905 | 3.8236 | 35.0162
2015-04-23 12:57 | 3.998 | 3.8226 | 33.4625 | 2078.405 | 2052.982 | 35.0162 | 27.8176 | 4111.479 | 0.0139 | 196.238 | 1.4254 | 95.2917 | 66.44 | 575.57 | 0.031 | 0.0222 | 483108996 | 27.7993 | 2052.982 | 3.8226 | 35.0162
2015-04-23 12:57 | 3.9982 | 3.8228 | 33.4625 | 2078.503 | 2053.078 | 35.0159 | 27.8174 | 4112.479 | 0.0132 | 196.006 | 1.4252 | 95.3018 | 80.49 | 578.95 | 0.031 | 0.0195 | 483108997 | 27.7991 | 2053.078 | 3.8228 | 35.0159
2015-04-23 12:57 | 3.997 | 3.8217 | 33.4608 | 2077.722 | 2052.311 | 35.0156 | 27.8171 | 4113.479 | 0.0147 | 197.257 | 1.4253 | 95.2925 | 98.79 | 582.69 | 0.031 | 0.0189 | 483108998 | 27.7989 | 2052.311 | 3.8217 | 35.0155
2015-04-23 12:57 | 3.9948 | 3.8197 | 33.4581 | 2076.189 | 2050.804 | 35.0155 | 27.8173 | 4114.479 | 0.0138 | 195.896 | 1.425 | 95.2924 | 66.24 | 583.65 | 0.03 | 0.0189 | 483108999 | 27.799 | 2050.804 | 3.8197 | 35.0154
2015-04-23 12:57 | 3.9938 | 3.8189 | 33.4566 | 2074.557 | 2049.199 | 35.0155 | 27.8174 | 4115.479 | 0.0114 | 196.02 | 1.4261 | 95.2625 | 80.36 | 580.93 | 0.031 | 0.019 | 483109000 | 27.7991 | 2049.199 | 3.8189 | 35.0154
2015-04-23 12:57 | 3.9925 | 3.8177 | 33.4548 | 2073.264 | 2047.929 | 35.0155 | 27.8175 | 4116.479 | 0.012 | 196.335 | 1.4254 | 95.2933 | 98.79 | 576.91 | 0.031 | 0.0189 | 483109001 | 27.7993 | 2047.929 | 3.8177 | 35.0154
2015-04-23 12:57 | 3.9911 | 3.8164 | 33.4534 | 2072.648 | 2047.323 | 35.0156 | 27.8178 | 4117.479 | 0.0105 | 196.899 | 1.4262 | 95.284 | 66 | 576.02 | 0.031 | 0.021 | 483109002 | 27.7995 | 2047.323 | 3.8164 | 35.0154
2015-04-23 12:57 | 3.9909 | 3.8162 | 33.453 | 2072.542 | 2047.219 | 35.0154 | 27.8176 | 4118.479 | 0.0123 | 196.48 | 1.4264 | 95.2785 | 80.21 | 577.91 | 0.031 | 0.0219 | 483109003 | 27.7993 | 2047.219 | 3.8162 | 35.0152
2015-04-23 12:57 | 3.991 | 3.8164 | 33.4528 | 2071.989 | 2046.675 | 35.0153 | 27.8175 | 4119.479 | 0.0135 | 196.323 | 1.426 | 95.2859 | 98.79 | 581.46 | 0.03 | 0.0205 | 483109004 | 27.7992 | 2046.675 | 3.8164 | 35.0152
2015-04-23 12:57 | 3.9913 | 3.8168 | 33.4525 | 2070.588 | 2045.298 | 35.0153 | 27.8175 | 4120.479 | 0.0151 | 196.156 | 1.4261 | 95.3033 | 65.68 | 583.76 | 0.03 | 0.0226 | 483109005 | 27.7993 | 2045.298 | 3.8168 | 35.0152
2015-04-23 12:57 | 3.9917 | 3.8173 | 33.4523 | 2069.017 | 2043.754 | 35.0154 | 27.8174 | 4121.479 | 0.0138 | 196.235 | 1.4265 | 95.2842 | 80.01 | 583.82 | 0.031 | 0.019 | 483109006 | 27.7993 | 2043.754 | 3.8173 | 35.0153
2015-04-23 12:57 | 3.9928 | 3.8186 | 33.4531 | 2067.645 | 2042.405 | 35.0156 | 27.8175 | 4122.479 | 0.0163 | 196.17 | 1.427 | 95.2987 | 98.79 | 583.18 | 0.031 | 0.0188 | 483109007 | 27.7994 | 2042.405 | 3.8186 | 35.0156
2015-04-23 12:57 | 3.9949 | 3.8208 | 33.4547 | 2066.561 | 2041.339 | 35.0158 | 27.8174 | 4123.479 | 0.017 | 196.146 | 1.4269 | 95.2808 | 64.85 | 580.61 | 0.031 | 0.0188 | 483109008 | 27.7994 | 2041.339 | 3.8207 | 35.0158
2015-04-23 12:57 | 3.9955 | 3.8214 | 33.4549 | 2065.676 | 2040.469 | 35.0158 | 27.8174 | 4124.479 | 0.0182 | 196.136 | 1.4271 | 95.2931 | 79.59 | 576.11 | 0.031 | 0.0191 | 483109009 | 27.7994 | 2040.47 | 3.8214 | 35.0159
2015-04-23 12:57 | 3.9961 | 3.8221 | 33.455 | 2064.868 | 2039.676 | 35.0156 | 27.8172 | 4125.479 | 0.0146 | 196.103 | 1.427 | 95.2905 | 98.79 | 571.12 | 0.031 | 0.0218 | 483109010 | 27.7991 | 2039.676 | 3.8221 | 35.0157
2015-04-23 12:57 | 3.9951 | 3.8212 | 33.4539 | 2064.234 | 2039.052 | 35.0157 | 27.8174 | 4126.479 | 0.0168 | 196.059 | 1.4271 | 95.3001 | 65.96 | 569.46 | 0.031 | 0.0216 | 483109011 | 27.7993 | 2039.052 | 3.8212 | 35.0158
2015-04-23 12:57 | 3.9951 | 3.8212 | 33.4538 | 2064.053 | 2038.874 | 35.0158 | 27.8174 | 4127.479 | 0.015 | 196.015 | 1.4271 | 95.2858 | 80.05 | 573.43 | 0.031 | 0.0191 | 483109012 | 27.7993 | 2038.874 | 3.8212 | 35.0158
2015-04-23 12:57 | 3.9955 | 3.8215 | 33.4542 | 2064.201 | 2039.019 | 35.0158 | 27.8174 | 4128.479 | 0.0134 | 196.155 | 1.4271 | 95.2839 | 98.79 | 578.95 | 0.031 | 0.0169 | 483109013 | 27.7993 | 2039.019 | 3.8216 | 35.0158
2015-04-23 12:57 | 3.9955 | 3.8216 | 33.454 | 2063.84 | 2038.664 | 35.0157 | 27.8173 | 4129.479 | 0.0151 | 195.984 | 1.4271 | 95.2859 | 65.76 | 581.14 | 0.032 | 0.0183 | 483109014 | 27.7992 | 2038.665 | 3.8216 | 35.0157
2015-04-23 12:57 | 3.9953 | 3.8216 | 33.4534 | 2062.489 | 2037.337 | 35.0157 | 27.8173 | 4130.479 | 0.0178 | 196.23 | 1.4271 | 95.2874 | 79.92 | 580.55 | 0.031 | 0.0206 | 483109015 | 27.7993 | 2037.337 | 3.8216 | 35.0158
2015-04-23 12:57 | 3.9955 | 3.8219 | 33.4528 | 2060.799 | 2035.675 | 35.0157 | 27.8173 | 4131.479 | 0.0154 | 196.219 | 1.4271 | 95.2922 | 98.79 | 578.25 | 0.031 | 0.0217 | 483109016 | 27.7992 | 2035.675 | 3.8219 | 35.0157
2015-04-23 12:57 | 3.9959 | 3.8225 | 33.4527 | 2059.169 | 2034.073 | 35.0158 | 27.8173 | 4132.479 | 0.0178 | 195.979 | 1.4271 | 95.2891 | 64.96 | 577.29 | 0.031 | 0.0216 | 483109017 | 27.7993 | 2034.073 | 3.8225 | 35.0159
2015-04-23 12:57 | 3.9974 | 3.8241 | 33.4537 | 2057.762 | 2032.69 | 35.0161 | 27.8173 | 4133.479 | 0.0155 | 196.684 | 1.4272 | 95.3029 | 79.48 | 578.14 | 0.031 | 0.0214 | 483109018 | 27.7994 | 2032.69 | 3.824 | 35.0162
2015-04-23 12:57 | 3.9982 | 3.8249 | 33.4539 | 2056.548 | 2031.496 | 35.0161 | 27.8173 | 4134.479 | 0.0172 | 196.484 | 1.4272 | 95.3071 | 98.79 | 579.32 | 0.031 | 0.0214 | 483109019 | 27.7993 | 2031.496 | 3.8249 | 35.0162
2015-04-23 12:57 | 3.9987 | 3.8256 | 33.454 | 2055.415 | 2030.382 | 35.0162 | 27.8172 | 4135.479 | 0.0182 | 196.188 | 1.4275 | 95.3274 | 65.5 | 578.15 | 0.03 | 0.0205 | 483109020 | 27.7993 | 2030.382 | 3.8256 | 35.0162
2015-04-23 12:57 | 3.9992 | 3.8262 | 33.454 | 2054.436 | 2029.42 | 35.0162 | 27.8172 | 4136.479 | 0.0168 | 196.499 | 1.4275 | 95.314 | 79.69 | 576.05 | 0.031 | 0.0189 | 483109021 | 27.7993 | 2029.42 | 3.8262 | 35.0162
2015-04-23 12:57 | 4 | 3.8271 | 33.4547 | 2053.727 | 2028.723 | 35.0164 | 27.8173 | 4137.479 | 0.0162 | 196.643 | 1.4276 | 95.327 | 98.79 | 574.71 | 0.031 | 0.019 | 483109022 | 27.7994 | 2028.723 | 3.827 | 35.0165
2015-04-23 12:57 | 4.0002 | 3.8273 | 33.4548 | 2053.282 | 2028.285 | 35.0165 | 27.8173 | 4138.479 | 0.0138 | 196.042 | 1.4283 | 95.3159 | 65.27 | 575.36 | 0.034 | 0.0184 | 483109023 | 27.7994 | 2028.285 | 3.8273 | 35.0166
2015-04-23 12:57 | 4.0019 | 3.829 | 33.4561 | 2052.949 | 2027.958 | 35.0164 | 27.8171 | 4139.479 | 0.0151 | 196.451 | 1.4282 | 95.3289 | 79.57 | 574.82 | 0.032 | 0.0172 | 483109024 | 27.7992 | 2027.958 | 3.829 | 35.0165
2015-04-23 12:57 | 4.0016 | 3.8287 | 33.4559 | 2052.653 | 2027.667 | 35.0166 | 27.8173 | 4140.479 | 0.015 | 196.082 | 1.4282 | 95.324 | 98.79 | 571.88 | 0.031 | 0.0216 | 483109025 | 27.7994 | 2027.667 | 3.8287 | 35.0168
2015-04-23 12:57 | 4.001 | 3.8282 | 33.4551 | 2052.451 | 2027.469 | 35.0165 | 27.8173 | 4141.479 | 0.015 | 196.858 | 1.4288 | 95.3289 | 64.79 | 570.86 | 0.03 | 0.0236 | 483109026 | 27.7993 | 2027.469 | 3.8281 | 35.0166
2015-04-23 12:57 | 4.0007 | 3.8279 | 33.4546 | 2052.037 | 2027.062 | 35.0165 | 27.8172 | 4142.479 | 0.016 | 196.314 | 1.4289 | 95.3257 | 79.28 | 573.53 | 0.031 | 0.0189 | 483109027 | 27.7993 | 2027.062 | 3.8279 | 35.0165
2015-04-23 12:57 | 4.002 | 3.8293 | 33.4555 | 2050.891 | 2025.935 | 35.0165 | 27.8171 | 4143.479 | 0.0162 | 196.044 | 1.4288 | 95.3312 | 98.79 | 577.88 | 0.031 | 0.0166 | 483109028 | 27.7992 | 2025.935 | 3.8293 | 35.0166
2015-04-23 12:57 | 4.0036 | 3.8311 | 33.4565 | 2049.15 | 2024.224 | 35.0169 | 27.8172 | 4144.479 | 0.0121 | 196.056 | 1.4289 | 95.33 | 63.94 | 580.28 | 0.031 | 0.0208 | 483109029 | 27.7994 | 2024.223 | 3.8311 | 35.017
2015-04-23 12:57 | 4.0051 | 3.8328 | 33.4575 | 2047.164 | 2022.271 | 35.0173 | 27.8174 | 4145.479 | 0.0108 | 196.055 | 1.4292 | 95.3418 | 78.82 | 579.54 | 0.03 | 0.0174 | 483109030 | 27.7996 | 2022.271 | 3.8327 | 35.0175
2015-04-23 12:57 | 4.0114 | 3.839 | 33.4627 | 2045.327 | 2020.465 | 35.0176 | 27.817 | 4146.479 | 0.0106 | 196.021 | 1.4296 | 95.345 | 98.79 | 576.59 | 0.031 | 0.0165 | 483109031 | 27.7993 | 2020.465 | 3.839 | 35.0179
2015-04-23 12:57 | 4.0145 | 3.8422 | 33.4656 | 2044.003 | 2019.163 | 35.0183 | 27.8172 | 4147.479 | 0.0126 | 195.977 | 1.4296 | 95.3482 | 64.28 | 573.11 | 0.031 | 0.0043 | 483109032 | 27.7996 | 2019.163 | 3.8423 | 35.0186
2015-04-23 12:57 | 4.0175 | 3.8453 | 33.4684 | 2043.491 | 2018.66 | 35.0186 | 27.8172 | 4148.479 | 0.0165 | 195.947 | 1.4296 | 95.345 | 78.93 | 572.14 | 0.031 | -0.0006 | 483109033 | 27.7996 | 2018.66 | 3.8453 | 35.0191
2015-04-23 12:57 | 4.0159 | 3.8437 | 33.4667 | 2043.61 | 2018.777 | 35.0184 | 27.8171 | 4149.479 | 0.0163 | 195.94 | 1.4296 | 95.3493 | 98.79 | 574.07 | 0.03 | 0.0049 | 483109034 | 27.7994 | 2018.777 | 3.8437 | 35.0187
2015-04-23 12:57 | 4.0156 | 3.8434 | 33.4661 | 2043.486 | 2018.655 | 35.0181 | 27.8169 | 4150.479 | 0.0146 | 195.949 | 1.4296 | 95.3482 | 64.52 | 577.82 | 0.03 | 0.0031 | 483109035 | 27.7992 | 2018.655 | 3.8434 | 35.0183
2015-04-23 12:57 | 4.017 | 3.8449 | 33.4673 | 2042.469 | 2017.656 | 35.0184 | 27.817 | 4151.479 | 0.0169 | 195.9 | 1.4296 | 95.345 | 78.99 | 579.86 | 0.03 | 0.0072 | 483109036 | 27.7993 | 2017.656 | 3.8449 | 35.0187
2015-04-23 12:57 | 4.0195 | 3.8475 | 33.4692 | 2041.248 | 2016.455 | 35.0186 | 27.8169 | 4152.479 | 0.0167 | 195.774 | 1.4296 | 95.3493 | 98.79 | 577.98 | 0.031 | 0.0094 | 483109037 | 27.7992 | 2016.455 | 3.8475 | 35.0189
2015-04-23 12:57 | 4.0216 | 3.8496 | 33.4711 | 2040.56 | 2015.779 | 35.0189 | 27.8169 | 4153.479 | 0.014 | 195.97 | 1.4296 | 95.3493 | 64.31 | 574.28 | 0.031 | 0.0024 | 483109038 | 27.7993 | 2015.779 | 3.8496 | 35.0192
2015-04-23 12:57 | 4.0216 | 3.8496 | 33.4708 | 2040.268 | 2015.492 | 35.0188 | 27.8169 | 4154.479 | 0.015 | 195.941 | 1.4296 | 95.3493 | 78.85 | 572.15 | 0.03 | 0.0037 | 483109039 | 27.7991 | 2015.492 | 3.8496 | 35.0191
2015-04-23 12:57 | 4.023 | 3.8511 | 33.4718 | 2039.506 | 2014.743 | 35.0188 | 27.8167 | 4155.479 | 0.0131 | 196.138 | 1.4297 | 95.3493 | 98.79 | 573.76 | 0.031 | -0.0006 | 483109040 | 27.799 | 2014.743 | 3.8511 | 35.0191
2015-04-23 12:57 | 4.0242 | 3.8524 | 33.4725 | 2038.099 | 2013.36 | 35.019 | 27.8168 | 4156.479 | 0.0145 | 195.874 | 1.4296 | 95.3482 | 63.73 | 575.54 | 0.03 | -0.0006 | 483109041 | 27.7991 | 2013.36 | 3.8524 | 35.0193
2015-04-23 12:57 | 4.025 | 3.8534 | 33.4729 | 2036.59 | 2011.875 | 35.0194 | 27.8169 | 4157.479 | 0.0148 | 195.997 | 1.4296 | 95.3493 | 78.53 | 574.24 | 0.03 | -0.0006 | 483109042 | 27.7992 | 2011.875 | 3.8534 | 35.0196
2015-04-23 12:57 | 4.0254 | 3.8539 | 33.4728 | 2035.333 | 2010.64 | 35.0194 | 27.8169 | 4158.479 | 0.0153 | 195.779 | 1.4298 | 95.3493 | 98.79 | 572.2 | 0.03 | -0.0006 | 483109043 | 27.7992 | 2010.639 | 3.8539 | 35.0196
2015-04-23 12:57 | 4.0258 | 3.8543 | 33.4728 | 2034.477 | 2009.798 | 35.0195 | 27.817 | 4159.479 | 0.0136 | 196.456 | 1.4298 | 95.3493 | 63.38 | 572.95 | 0.03 | -0.0006 | 483109044 | 27.7992 | 2009.798 | 3.8543 | 35.0197
2015-04-23 12:57 | 4.0259 | 3.8545 | 33.4726 | 2033.883 | 2009.214 | 35.0194 | 27.8169 | 4160.479 | 0.0144 | 196.559 | 1.43 | 95.3493 | 78.32 | 577.88 | 0.03 | -0.0006 | 483109045 | 27.7991 | 2009.214 | 3.8545 | 35.0197
2015-04-23 12:57 | 4.0262 | 3.8549 | 33.4726 | 2033.121 | 2008.465 | 35.0195 | 27.8169 | 4161.479 | 0.0132 | 196.622 | 1.4302 | 95.3493 | 98.79 | 583.46 | 0.029 | -0.0006 | 483109046 | 27.7991 | 2008.465 | 3.8549 | 35.0197
2015-04-23 12:57 | 4.0266 | 3.8554 | 33.4725 | 2031.984 | 2007.347 | 35.0195 | 27.8168 | 4162.479 | 0.0151 | 196.025 | 1.43 | 95.3493 | 63.03 | 586.54 | 0.028 | -0.0006 | 483109047 | 27.7991 | 2007.347 | 3.8554 | 35.0196
2015-04-23 12:57 | 4.0273 | 3.8562 | 33.4726 | 2030.602 | 2005.988 | 35.0196 | 27.8168 | 4163.479 | 0.0144 | 195.827 | 1.4302 | 95.3493 | 78.1 | 586.02 | 0.029 | -0.0006 | 483109048 | 27.7991 | 2005.988 | 3.8562 | 35.0198
2015-04-23 12:57 | 4.0287 | 3.8577 | 33.4736 | 2029.328 | 2004.736 | 35.0199 | 27.8169 | 4164.479 | 0.0187 | 195.71 | 1.4307 | 95.3493 | 98.79 | 584.09 | 0.029 | -0.0006 | 483109049 | 27.7992 | 2004.736 | 3.8577 | 35.0201
2015-04-23 12:58 | 4.0292 | 3.8583 | 33.4738 | 2028.503 | 2003.925 | 35.0199 | 27.8169 | 4165.479 | 0.0155 | 195.652 | 1.4312 | 95.3493 | 63.97 | 581.57 | 0.029 | -0.0006 | 483109050 | 27.7992 | 2003.925 | 3.8583 | 35.0201
2015-04-23 12:58 | 4.0291 | 3.8582 | 33.4737 | 2028.167 | 2003.594 | 35.0202 | 27.8171 | 4166.479 | 0.0157 | 196.375 | 1.4314 | 95.3493 | 78.48 | 579.06 | 0.03 | -0.0006 | 483109051 | 27.7993 | 2003.595 | 3.8582 | 35.0203
2015-04-23 12:58 | 4.029 | 3.8581 | 33.4735 | 2027.976 | 2003.407 | 35.0201 | 27.817 | 4167.479 | 0.0179 | 196.332 | 1.4313 | 95.3493 | 98.79 | 575.57 | 0.028 | -0.0006 | 483109052 | 27.7993 | 2003.407 | 3.8581 | 35.0202
2015-04-23 12:58 | 4.0294 | 3.8586 | 33.4736 | 2027.634 | 2003.069 | 35.0199 | 27.8168 | 4168.479 | 0.0162 | 196.049 | 1.4314 | 95.3493 | 63.62 | 574.6 | 0.029 | -0.0006 | 483109053 | 27.7991 | 2003.07 | 3.8586 | 35.02
2015-04-23 12:58 | 4.0295 | 3.8587 | 33.4734 | 2027.121 | 2002.566 | 35.0199 | 27.8168 | 4169.479 | 0.0174 | 196.146 | 1.4309 | 95.3493 | 78.27 | 578.31 | 0.029 | -0.0006 | 483109054 | 27.7991 | 2002.566 | 3.8587 | 35.02
2015-04-23 12:58 | 4.0299 | 3.8591 | 33.4734 | 2026.445 | 2001.901 | 35.0199 | 27.8167 | 4170.479 | 0.0184 | 196.132 | 1.4312 | 95.3493 | 98.79 | 585.32 | 0.03 | -0.0006 | 483109055 | 27.799 | 2001.901 | 3.8591 | 35.02
2015-04-23 12:58 | 4.0301 | 3.8595 | 33.4733 | 2025.289 | 2000.765 | 35.0199 | 27.8167 | 4171.479 | 0.0161 | 195.837 | 1.4316 | 95.3493 | 63.81 | 591.32 | 0.03 | -0.0006 | 483109056 | 27.799 | 2000.765 | 3.8595 | 35.02
2015-04-23 12:58 | 4.0308 | 3.8603 | 33.4734 | 2023.538 | 1999.042 | 35.0202 | 27.8169 | 4172.479 | 0.0159 | 195.849 | 1.4317 | 95.3493 | 78.32 | 593.78 | 0.029 | -0.0006 | 483109057 | 27.7992 | 1999.043 | 3.8603 | 35.0203
2015-04-23 12:58 | 4.0325 | 3.8622 | 33.4742 | 2021.535 | 1997.074 | 35.0203 | 27.8167 | 4173.479 | 0.0149 | 195.837 | 1.4318 | 95.3493 | 98.79 | 591.21 | 0.029 | -0.0006 | 483109058 | 27.7991 | 1997.074 | 3.8622 | 35.0204
2015-04-23 12:58 | 4.0341 | 3.864 | 33.4755 | 2019.784 | 1995.352 | 35.0208 | 27.817 | 4174.479 | 0.0147 | 195.797 | 1.4321 | 95.3493 | 63.33 | 585.43 | 0.029 | -0.0006 | 483109059 | 27.7994 | 1995.352 | 3.864 | 35.021
2015-04-23 12:58 | 4.0383 | 3.8682 | 33.4792 | 2018.73 | 1994.315 | 35.0212 | 27.8169 | 4175.479 | 0.0156 | 195.748 | 1.4321 | 95.3493 | 78.05 | 583.72 | 0.03 | -0.0006 | 483109060 | 27.7993 | 1994.316 | 3.8682 | 35.0215
2015-04-23 12:58 | 4.0391 | 3.869 | 33.4798 | 2018.57 | 1994.159 | 35.0212 | 27.8168 | 4176.479 | 0.016 | 195.721 | 1.4321 | 95.3493 | 98.79 | 590.57 | 0.03 | -0.0006 | 483109061 | 27.7992 | 1994.159 | 3.869 | 35.0215
2015-04-23 12:58 | 4.0377 | 3.8676 | 33.4784 | 2018.749 | 1994.334 | 35.0211 | 27.8168 | 4177.479 | 0.0187 | 195.704 | 1.4321 | 95.3493 | 62.71 | 599.19 | 0.029 | -0.0006 | 483109062 | 27.7992 | 1994.334 | 3.8676 | 35.0213
2015-04-23 12:58 | 4.0378 | 3.8678 | 33.4782 | 2018.3 | 1993.893 | 35.0209 | 27.8166 | 4178.479 | 0.0187 | 195.811 | 1.4321 | 95.3493 | 77.71 | 602.62 | 0.029 | -0.0006 | 483109063 | 27.799 | 1993.893 | 3.8678 | 35.021
2015-04-23 12:58 | 4.0394 | 3.8694 | 33.4794 | 2017.043 | 1992.657 | 35.0212 | 27.8167 | 4179.479 | 0.0156 | 195.697 | 1.4321 | 95.3493 | 98.79 | 600.05 | 0.028 | -0.0006 | 483109064 | 27.7991 | 1992.657 | 3.8694 | 35.0213
2015-04-23 12:58 | 4.0421 | 3.8722 | 33.4814 | 2015.698 | 1991.335 | 35.0213 | 27.8165 | 4180.479 | 0.012 | 195.665 | 1.4321 | 95.3493 | 62.35 | 595.29 | 0.029 | -0.0006 | 483109065 | 27.7989 | 1991.335 | 3.8722 | 35.0215
2015-04-23 12:58 | 4.0421 | 3.8723 | 33.4812 | 2014.684 | 1990.337 | 35.0215 | 27.8167 | 4181.479 | 0.012 | 195.792 | 1.4321 | 95.3493 | 77.47 | 591.54 | 0.029 | -0.0006 | 483109066 | 27.7991 | 1990.337 | 3.8723 | 35.0217
2015-04-23 12:58 | 4.0428 | 3.8731 | 33.4816 | 2014.133 | 1989.795 | 35.0216 | 27.8167 | 4182.479 | 0.0105 | 195.597 | 1.4321 | 95.3493 | 98.79 | 590.57 | 0.027 | -0.0006 | 483109067 | 27.7991 | 1989.795 | 3.8731 | 35.0218
2015-04-23 12:58 | 4.0428 | 3.8731 | 33.4817 | 2013.95 | 1989.615 | 35.0217 | 27.8167 | 4183.479 | 0.0122 | 195.951 | 1.4322 | 95.3493 | 62.2 | 592.5 | 0.028 | -0.0006 | 483109068 | 27.7992 | 1989.616 | 3.8731 | 35.0219
2015-04-23 12:58 | 4.0429 | 3.8732 | 33.4815 | 2013.664 | 1989.335 | 35.0215 | 27.8166 | 4184.479 | 0.0155 | 196.08 | 1.4321 | 95.3493 | 77.36 | 596.79 | 0.029 | -0.0006 | 483109069 | 27.799 | 1989.335 | 3.8732 | 35.0217
2015-04-23 12:58 | 4.0428 | 3.8732 | 33.481 | 2012.797 | 1988.482 | 35.0215 | 27.8165 | 4185.479 | 0.0179 | 196.334 | 1.4321 | 95.3493 | 98.79 | 603.54 | 0.029 | -0.0006 | 483109070 | 27.7989 | 1988.482 | 3.8732 | 35.0216
2015-04-23 12:58 | 4.0431 | 3.8736 | 33.4807 | 2011.542 | 1987.248 | 35.0215 | 27.8165 | 4186.479 | 0.0182 | 196.193 | 1.4323 | 95.3493 | 62.17 | 612.53 | 0.031 | -0.0006 | 483109071 | 27.7989 | 1987.248 | 3.8736 | 35.0216
2015-04-23 12:58 | 4.0428 | 3.8735 | 33.4798 | 2010.032 | 1985.764 | 35.0215 | 27.8166 | 4187.479 | 0.0181 | 196.474 | 1.4323 | 95.3493 | 77.3 | 619.56 | 0.029 | -0.0006 | 483109072 | 27.799 | 1985.764 | 3.8735 | 35.0216
2015-04-23 12:58 | 4.0426 | 3.8735 | 33.4791 | 2008.352 | 1984.111 | 35.0216 | 27.8166 | 4188.479 | 0.0142 | 196.246 | 1.4325 | 95.3493 | 98.79 | 621.53 | 0.03 | -0.0006 | 483109073 | 27.799 | 1984.111 | 3.8735 | 35.0217
2015-04-23 12:58 | 4.0423 | 3.8733 | 33.4781 | 2006.715 | 1982.502 | 35.0216 | 27.8166 | 4189.479 | 0.0157 | 195.72 | 1.4328 | 95.3493 | 62.69 | 617.52 | 0.029 | -0.0006 | 483109074 | 27.799 | 1982.502 | 3.8734 | 35.0216
2015-04-23 12:58 | 4.0419 | 3.8731 | 33.4772 | 2005.4 | 1981.209 | 35.0216 | 27.8167 | 4190.479 | 0.0136 | 196.26 | 1.4333 | 95.3493 | 77.47 | 614.47 | 0.029 | -0.0006 | 483109075 | 27.7991 | 1981.209 | 3.8731 | 35.0217
2015-04-23 12:58 | 4.0416 | 3.8729 | 33.4765 | 2004.536 | 1980.359 | 35.0216 | 27.8167 | 4191.479 | 0.0133 | 195.704 | 1.4334 | 95.3493 | 98.79 | 617.46 | 0.03 | -0.0006 | 483109076 | 27.799 | 1980.359 | 3.8728 | 35.0216
2015-04-23 12:58 | 4.0416 | 3.8729 | 33.4762 | 2003.847 | 1979.681 | 35.0215 | 27.8165 | 4192.479 | 0.0139 | 195.811 | 1.4342 | 95.3493 | 61.94 | 623.36 | 0.03 | -0.0006 | 483109077 | 27.7989 | 1979.682 | 3.8729 | 35.0215
2015-04-23 12:58 | 4.0414 | 3.8728 | 33.4758 | 2002.979 | 1978.828 | 35.0217 | 27.8168 | 4193.479 | 0.0149 | 195.786 | 1.4339 | 95.3493 | 77.06 | 624.46 | 0.029 | -0.0006 | 483109078 | 27.7992 | 1978.828 | 3.8728 | 35.0217
2015-04-23 12:58 | 4.0412 | 3.8727 | 33.4752 | 2002.094 | 1977.958 | 35.0217 | 27.8168 | 4194.479 | 0.014 | 196.395 | 1.4343 | 95.3493 | 98.79 | 619.23 | 0.03 | -0.0006 | 483109079 | 27.7992 | 1977.958 | 3.8726 | 35.0217
2015-04-23 12:58 | 4.0404 | 3.8719 | 33.4745 | 2001.759 | 1977.629 | 35.0219 | 27.817 | 4195.479 | 0.0148 | 196.105 | 1.4342 | 95.3493 | 61.51 | 612.5 | 0.028 | -0.0006 | 483109080 | 27.7994 | 1977.629 | 3.8719 | 35.0218
2015-04-23 12:58 | 4.0402 | 3.8718 | 33.4747 | 2002.26 | 1978.121 | 35.022 | 27.8171 | 4196.479 | 0.0152 | 195.638 | 1.4342 | 95.3493 | 76.82 | 613.39 | 0.029 | -0.0006 | 483109081 | 27.7995 | 1978.121 | 3.8717 | 35.022
2015-04-23 12:58 | 4.0412 | 3.8726 | 33.4758 | 2002.908 | 1978.758 | 35.0219 | 27.8169 | 4197.479 | 0.0153 | 195.923 | 1.434 | 95.3493 | 98.79 | 622.45 | 0.03 | -0.0006 | 483109082 | 27.7993 | 1978.758 | 3.8726 | 35.0219
2015-04-23 12:58 | 4.0416 | 3.8731 | 33.4758 | 2002.887 | 1978.738 | 35.0215 | 27.8165 | 4198.479 | 0.0167 | 195.655 | 1.4342 | 95.3493 | 62.44 | 634.71 | 0.03 | -0.0006 | 483109083 | 27.799 | 1978.738 | 3.873 | 35.0215
2015-04-23 12:58 | 4.0411 | 3.8726 | 33.4747 | 2001.483 | 1977.358 | 35.0215 | 27.8166 | 4199.479 | 0.0165 | 195.629 | 1.4345 | 95.3493 | 77.22 | 645.28 | 0.028 | -0.0006 | 483109084 | 27.799 | 1977.358 | 3.8726 | 35.0214
2015-04-23 12:58 | 4.0403 | 3.8721 | 33.473 | 1999.255 | 1975.167 | 35.0214 | 27.8166 | 4200.479 | 0.0159 | 195.628 | 1.4345 | 95.3493 | 98.79 | 651.46 | 0.03 | -0.0006 | 483109085 | 27.799 | 1975.167 | 3.8721 | 35.0214
2015-04-23 12:58 | 4.0424 | 3.8743 | 33.4743 | 1996.688 | 1972.642 | 35.0219 | 27.8168 | 4201.479 | 0.0174 | 195.634 | 1.4345 | 95.3493 | 62.02 | 653.46 | 0.031 | -0.0006 | 483109086 | 27.7992 | 1972.642 | 3.8744 | 35.0219
2015-04-23 12:58 | 4.0475 | 3.8797 | 33.4787 | 1994.158 | 1970.154 | 35.0226 | 27.8168 | 4202.479 | 0.02 | 195.669 | 1.4346 | 95.3493 | 76.97 | 651.86 | 0.03 | -0.0006 | 483109087 | 27.7994 | 1970.154 | 3.8797 | 35.0228
2015-04-23 12:58 | 4.0497 | 3.8821 | 33.4795 | 1992.008 | 1968.04 | 35.0222 | 27.8162 | 4203.479 | 0.0171 | 195.696 | 1.4346 | 95.3493 | 98.79 | 648.09 | 0.03 | -0.0006 | 483109088 | 27.7989 | 1968.04 | 3.8821 | 35.0225
2015-04-23 12:58 | 4.0466 | 3.8791 | 33.4762 | 1990.685 | 1966.739 | 35.0224 | 27.8167 | 4204.479 | 0.0168 | 195.681 | 1.4346 | 95.3493 | 61.66 | 641.91 | 0.03 | -0.0006 | 483109089 | 27.7992 | 1966.739 | 3.8791 | 35.0225
2015-04-23 12:58 | 4.0467 | 3.8793 | 33.4767 | 1990.707 | 1966.761 | 35.0228 | 27.817 | 4205.479 | 0.0174 | 195.676 | 1.4346 | 95.3493 | 76.73 | 639.38 | 0.031 | -0.0006 | 483109090 | 27.7996 | 1966.76 | 3.8793 | 35.0229
2015-04-23 12:58 | 4.0496 | 3.882 | 33.4799 | 1991.565 | 1967.605 | 35.0231 | 27.8169 | 4206.479 | 0.0159 | 195.819 | 1.4346 | 95.3493 | 98.79 | 645.71 | 0.03 | -0.0006 | 483109091 | 27.7995 | 1967.605 | 3.8821 | 35.0232
2015-04-23 12:58 | 4.0468 | 3.8792 | 33.4769 | 1992.306 | 1968.334 | 35.0223 | 27.8165 | 4207.479 | 0.0146 | 195.561 | 1.4346 | 95.3493 | 61.22 | 655.65 | 0.03 | -0.0006 | 483109092 | 27.7991 | 1968.333 | 3.8792 | 35.0223
2015-04-23 12:58 | 4.0435 | 3.8759 | 33.4739 | 1992.633 | 1968.655 | 35.0222 | 27.8168 | 4208.479 | 0.0143 | 195.924 | 1.4346 | 95.3493 | 76.48 | 660.69 | 0.029 | -0.0006 | 483109093 | 27.7993 | 1968.655 | 3.8759 | 35.0221
2015-04-23 12:58 | 4.044 | 3.8764 | 33.4738 | 1992.141 | 1968.171 | 35.0217 | 27.8164 | 4209.479 | 0.0185 | 196.459 | 1.4346 | 95.3493 | 98.79 | 661.28 | 0.03 | -0.0006 | 483109094 | 27.7989 | 1968.171 | 3.8764 | 35.0217
2015-04-23 12:58 | 4.0461 | 3.8786 | 33.4755 | 1990.79 | 1966.842 | 35.0221 | 27.8165 | 4210.479 | 0.0207 | 195.81 | 1.4346 | 95.3493 | 61.25 | 658.88 | 0.03 | -0.0006 | 483109095 | 27.799 | 1966.842 | 3.8786 | 35.0222
2015-04-23 12:58 | 4.0486 | 3.8813 | 33.4772 | 1989.156 | 1965.235 | 35.0222 | 27.8163 | 4211.479 | 0.0191 | 196.027 | 1.4348 | 95.3493 | 76.45 | 658.78 | 0.03 | -0.0006 | 483109096 | 27.7989 | 1965.235 | 3.8812 | 35.0224
2015-04-23 12:58 | 4.0478 | 3.8807 | 33.4759 | 1987.501 | 1963.609 | 35.0223 | 27.8164 | 4212.479 | 0.0163 | 195.138 | 1.4347 | 95.3493 | 98.79 | 664.14 | 0.029 | -0.0006 | 483109097 | 27.799 | 1963.609 | 3.8807 | 35.0224
2015-04-23 12:58 | 4.0471 | 3.8801 | 33.4745 | 1986.005 | 1962.138 | 35.0222 | 27.8164 | 4213.479 | 0.0157 | 196.078 | 1.4352 | 95.3493 | 61.91 | 673.07 | 0.029 | -0.0006 | 483109098 | 27.799 | 1962.137 | 3.8801 | 35.0222
2015-04-23 12:58 | 4.0468 | 3.88 | 33.4738 | 1984.712 | 1960.866 | 35.0222 | 27.8165 | 4214.479 | 0.0165 | 196.827 | 1.4356 | 95.3493 | 76.73 | 683.13 | 0.03 | -0.0006 | 483109099 | 27.799 | 1960.865 | 3.88 | 35.0223
2015-04-23 12:58 | 4.0484 | 3.8816 | 33.4754 | 1983.472 | 1959.646 | 35.023 | 27.8169 | 4215.479 | 0.0185 | 196.304 | 1.4356 | 95.3493 | 98.79 | 690.26 | 0.03 | -0.0006 | 483109100 | 27.7995 | 1959.646 | 3.8816 | 35.0231
2015-04-23 12:58 | 4.0516 | 3.8849 | 33.4771 | 1982.084 | 1958.282 | 35.0222 | 27.8159 | 4216.479 | 0.019 | 195.863 | 1.4358 | 95.3493 | 61.27 | 693.97 | 0.03 | -0.0006 | 483109101 | 27.7985 | 1958.282 | 3.885 | 35.0223
2015-04-23 12:58 | 4.053 | 3.8864 | 33.4787 | 1980.654 | 1956.875 | 35.0232 | 27.8166 | 4217.479 | 0.0212 | 195.733 | 1.4356 | 95.3493 | 76.36 | 695.63 | 0.03 | -0.0006 | 483109102 | 27.7993 | 1956.875 | 3.8864 | 35.0235
2015-04-23 12:58 | 4.0585 | 3.8918 | 33.4835 | 1979.548 | 1955.787 | 35.0236 | 27.8163 | 4218.479 | 0.0262 | 195.892 | 1.4361 | 95.3493 | 98.79 | 700.73 | 0.03 | -0.0006 | 483109103 | 27.7991 | 1955.788 | 3.8919 | 35.0239
2015-04-23 12:58 | 4.0591 | 3.8926 | 33.4844 | 1979.284 | 1955.528 | 35.0241 | 27.8167 | 4219.479 | 0.0228 | 195.807 | 1.437 | 95.3493 | 61.56 | 706.9 | 0.03 | -0.0006 | 483109104 | 27.7995 | 1955.528 | 3.8926 | 35.0244
2015-04-23 12:58 | 4.0586 | 3.892 | 33.4842 | 1979.823 | 1956.057 | 35.0241 | 27.8167 | 4220.479 | 0.0203 | 195.794 | 1.4369 | 95.3493 | 76.44 | 708.76 | 0.03 | -0.0006 | 483109105 | 27.7995 | 1956.058 | 3.892 | 35.0244
2015-04-23 12:58 | 4.058 | 3.8914 | 33.4835 | 1980.275 | 1956.502 | 35.0238 | 27.8165 | 4221.479 | 0.0148 | 195.753 | 1.437 | 95.3493 | 98.79 | 703.07 | 0.028 | -0.0006 | 483109106 | 27.7992 | 1956.502 | 3.8914 | 35.024
2015-04-23 12:58 | 4.0587 | 3.8921 | 33.4838 | 1980.038 | 1956.269 | 35.0235 | 27.8162 | 4222.479 | 0.0126 | 195.63 | 1.4369 | 95.3493 | 61.33 | 698.36 | 0.029 | -0.0006 | 483109107 | 27.7989 | 1956.27 | 3.8921 | 35.0237
2015-04-23 12:58 | 4.0595 | 3.893 | 33.4842 | 1979.092 | 1955.339 | 35.0236 | 27.8162 | 4223.479 | 0.0176 | 195.569 | 1.4371 | 95.3493 | 76.29 | 701.52 | 0.03 | -0.0006 | 483109108 | 27.7989 | 1955.339 | 3.893 | 35.0238
2015-04-23 12:58 | 4.06 | 3.8936 | 33.4844 | 1978.084 | 1954.348 | 35.0237 | 27.8163 | 4224.479 | 0.0161 | 195.52 | 1.437 | 95.3493 | 98.79 | 712.4 | 0.03 | -0.0006 | 483109109 | 27.7989 | 1954.347 | 3.8936 | 35.0239
2015-04-23 12:58 | 4.0604 | 3.8941 | 33.4841 | 1976.962 | 1953.244 | 35.0235 | 27.816 | 4225.479 | 0.0167 | 195.564 | 1.4371 | 95.3493 | 60.95 | 731.91 | 0.029 | -0.0006 | 483109110 | 27.7987 | 1953.245 | 3.8941 | 35.0237
2015-04-23 12:59 | 4.0611 | 3.8949 | 33.4843 | 1975.306 | 1951.615 | 35.0238 | 27.8162 | 4226.479 | 0.016 | 195.535 | 1.4371 | 95.3493 | 76.05 | 754.05 | 0.028 | -0.0006 | 483109111 | 27.7989 | 1951.615 | 3.8949 | 35.024
2015-04-23 12:59 | 4.0636 | 3.8976 | 33.486 | 1973.117 | 1949.462 | 35.0241 | 27.8162 | 4227.479 | 0.0151 | 195.565 | 1.4371 | 95.3493 | 98.79 | 770.53 | 0.029 | -0.0006 | 483109112 | 27.7989 | 1949.462 | 3.8976 | 35.0244
2015-04-23 12:59 | 4.0636 | 3.8979 | 33.4849 | 1970.712 | 1947.097 | 35.0241 | 27.8161 | 4228.479 | 0.0149 | 195.509 | 1.4371 | 95.3493 | 61.1 | 779.29 | 0.03 | -0.0006 | 483109113 | 27.7988 | 1947.097 | 3.8979 | 35.0242
2015-04-23 12:59 | 4.063 | 3.8975 | 33.4836 | 1968.665 | 1945.085 | 35.0242 | 27.8162 | 4229.479 | 0.0167 | 195.799 | 1.4371 | 95.3493 | 76.09 | 780.43 | 0.03 | -0.0006 | 483109114 | 27.799 | 1945.085 | 3.8975 | 35.0244
2015-04-23 12:59 | 4.0639 | 3.8984 | 33.4841 | 1967.594 | 1944.031 | 35.0244 | 27.8163 | 4230.479 | 0.0183 | 195.496 | 1.4372 | 95.3493 | 98.79 | 782.16 | 0.029 | -0.0006 | 483109115 | 27.799 | 1944.031 | 3.8985 | 35.0245
2015-04-23 12:59 | 4.0623 | 3.8969 | 33.4831 | 1967.996 | 1944.426 | 35.0247 | 27.8166 | 4231.479 | 0.0155 | 195.728 | 1.4371 | 95.3493 | 60.87 | 793.77 | 0.03 | -0.0006 | 483109116 | 27.7994 | 1944.427 | 3.8969 | 35.0248
2015-04-23 12:59 | 4.0622 | 3.8966 | 33.4833 | 1968.864 | 1945.28 | 35.0247 | 27.8167 | 4232.479 | 0.0135 | 196.096 | 1.4372 | 95.3493 | 75.93 | 811.27 | 0.029 | -0.0006 | 483109117 | 27.7994 | 1945.28 | 3.8966 | 35.0248
2015-04-23 12:59 | 4.063 | 3.8974 | 33.4842 | 1969.456 | 1945.862 | 35.0246 | 27.8165 | 4233.479 | 0.0147 | 195.521 | 1.4372 | 95.3493 | 98.79 | 831.59 | 0.03 | -0.0006 | 483109118 | 27.7992 | 1945.862 | 3.8974 | 35.0247
2015-04-23 12:59 | 4.0637 | 3.898 | 33.4844 | 1969.316 | 1945.725 | 35.0242 | 27.8162 | 4234.479 | 0.0151 | 195.974 | 1.4373 | 95.3493 | 59.69 | 862.01 | 0.031 | -0.0006 | 483109119 | 27.7989 | 1945.725 | 3.8981 | 35.0243
2015-04-23 12:59 | 4.0632 | 3.8977 | 33.4836 | 1968.269 | 1944.695 | 35.0243 | 27.8162 | 4235.479 | 0.0164 | 195.55 | 1.4372 | 95.3493 | 75.3 | 918.54 | 0.03 | -0.0006 | 483109120 | 27.7989 | 1944.695 | 3.8977 | 35.0243
2015-04-23 12:59 | 4.063 | 3.8977 | 33.4828 | 1966.877 | 1943.326 | 35.0242 | 27.8162 | 4236.479 | 0.016 | 196.381 | 1.4375 | 95.3493 | 98.79 | 967.66 | 0.031 | -0.0006 | 483109121 | 27.7989 | 1943.326 | 3.8977 | 35.0243
2015-04-23 12:59 | 4.0631 | 3.8979 | 33.4822 | 1965.324 | 1941.799 | 35.0242 | 27.8161 | 4237.479 | 0.0186 | 196.137 | 1.4377 | 95.3493 | 59.71 | 929.63 | 0.031 | -0.0006 | 483109122 | 27.7988 | 1941.799 | 3.8979 | 35.0242
2015-04-23 12:59 | 4.0641 | 3.899 | 33.4825 | 1963.641 | 1940.143 | 35.0243 | 27.8161 | 4238.479 | 0.0192 | 196.282 | 1.4379 | 95.3493 | 75.27 | 885.61 | 0.03 | -0.0006 | 483109123 | 27.7988 | 1940.144 | 3.899 | 35.0243
2015-04-23 12:59 | 4.0646 | 3.8996 | 33.4825 | 1962.034 | 1938.563 | 35.0245 | 27.8162 | 4239.479 | 0.0164 | 195.898 | 1.438 | 95.3493 | 98.79 | 859.18 | 0.031 | -0.0006 | 483109124 | 27.799 | 1938.563 | 3.8996 | 35.0246
2015-04-23 12:59 | 4.067 | 3.9021 | 33.4848 | 1960.959 | 1937.506 | 35.0251 | 27.8164 | 4240.479 | 0.0133 | 195.663 | 1.438 | 95.3493 | 59.53 | 845.12 | 0.03 | -0.0006 | 483109125 | 27.7992 | 1937.506 | 3.9022 | 35.0252
2015-04-23 12:59 | 4.0683 | 3.9035 | 33.4859 | 1960.724 | 1937.275 | 35.025 | 27.8162 | 4241.479 | 0.015 | 195.974 | 1.439 | 95.3493 | 75.12 | 853.13 | 0.03 | -0.0006 | 483109126 | 27.7991 | 1937.274 | 3.9035 | 35.0252
2015-04-23 12:59 | 4.0677 | 3.9028 | 33.4851 | 1960.671 | 1937.223 | 35.0248 | 27.8161 | 4242.479 | 0.0171 | 195.694 | 1.4387 | 95.3493 | 98.79 | 863.79 | 0.029 | -0.0006 | 483109127 | 27.799 | 1937.223 | 3.9029 | 35.025
2015-04-23 12:59 | 4.0688 | 3.904 | 33.4857 | 1959.407 | 1935.98 | 35.025 | 27.8161 | 4243.479 | 0.0161 | 195.688 | 1.4393 | 95.3493 | 59.91 | 868.55 | 0.03 | -0.0006 | 483109128 | 27.799 | 1935.98 | 3.904 | 35.0251
2015-04-23 12:59 | 4.0702 | 3.9056 | 33.4862 | 1957.407 | 1934.013 | 35.0251 | 27.816 | 4244.479 | 0.0145 | 195.691 | 1.4392 | 95.3493 | 75.26 | 861.27 | 0.03 | -0.0006 | 483109129 | 27.7989 | 1934.013 | 3.9056 | 35.0252
2015-04-23 12:59 | 4.0706 | 3.9063 | 33.4862 | 1955.651 | 1932.285 | 35.0253 | 27.8162 | 4245.479 | 0.018 | 195.66 | 1.4394 | 95.3493 | 98.79 | 847.53 | 0.029 | -0.0006 | 483109130 | 27.799 | 1932.285 | 3.9063 | 35.0254
2015-04-23 12:59 | 4.07 | 3.9057 | 33.4853 | 1954.787 | 1931.436 | 35.0254 | 27.8164 | 4246.479 | 0.0164 | 195.613 | 1.4395 | 95.3493 | 59.86 | 840.83 | 0.03 | -0.0006 | 483109131 | 27.7992 | 1931.436 | 3.9057 | 35.0255
2015-04-23 12:59 | 4.0695 | 3.9052 | 33.4851 | 1955.093 | 1931.736 | 35.0256 | 27.8165 | 4247.479 | 0.0147 | 195.562 | 1.4395 | 95.3493 | 75.19 | 844.23 | 0.03 | -0.0006 | 483109132 | 27.7994 | 1931.737 | 3.9052 | 35.0257
2015-04-23 12:59 | 4.0704 | 3.906 | 33.4862 | 1955.724 | 1932.357 | 35.0257 | 27.8165 | 4248.479 | 0.0158 | 195.514 | 1.4395 | 95.3493 | 98.79 | 859.2 | 0.03 | -0.0006 | 483109133 | 27.7993 | 1932.357 | 3.906 | 35.0257
2015-04-23 12:59 | 4.0706 | 3.9062 | 33.486 | 1955.85 | 1932.481 | 35.0251 | 27.816 | 4249.479 | 0.0175 | 195.475 | 1.4395 | 95.3493 | 59.68 | 887.57 | 0.03 | -0.0006 | 483109134 | 27.7989 | 1932.481 | 3.9062 | 35.0252
2015-04-23 12:59 | 4.0707 | 3.9064 | 33.4856 | 1954.68 | 1931.33 | 35.0251 | 27.816 | 4250.479 | 0.0182 | 195.456 | 1.4395 | 95.3493 | 75.05 | 918.26 | 0.03 | -0.0006 | 483109135 | 27.7988 | 1931.33 | 3.9065 | 35.0252
2015-04-23 12:59 | 4.0703 | 3.9062 | 33.4844 | 1952.722 | 1929.405 | 35.0251 | 27.816 | 4251.479 | 0.0167 | 195.46 | 1.4395 | 95.3493 | 98.79 | 940.77 | 0.031 | -0.0006 | 483109136 | 27.7988 | 1929.405 | 3.9062 | 35.0251
2015-04-23 12:59 | 4.0701 | 3.9062 | 33.4834 | 1950.69 | 1927.406 | 35.0251 | 27.816 | 4252.479 | 0.0148 | 195.472 | 1.4395 | 95.3493 | 59.49 | 962.3 | 0.031 | -0.0006 | 483109137 | 27.7988 | 1927.406 | 3.9062 | 35.0251
2015-04-23 12:59 | 4.0703 | 3.9065 | 33.483 | 1948.852 | 1925.598 | 35.0254 | 27.8162 | 4253.479 | 0.0162 | 195.446 | 1.4395 | 95.3493 | 74.92 | 1032 | 0.03 | -0.0006 | 483109138 | 27.799 | 1925.599 | 3.9066 | 35.0254
2015-04-23 12:59 | 4.0709 | 3.9073 | 33.4832 | 1947.464 | 1924.233 | 35.0255 | 27.8162 | 4254.479 | 0.0159 | 195.402 | 1.4395 | 95.3493 | 98.79 | 1112.7 | 0.03 | -0.0006 | 483109139 | 27.7991 | 1924.233 | 3.9073 | 35.0256
2015-04-23 12:59 | 4.0718 | 3.9082 | 33.4839 | 1946.891 | 1923.67 | 35.0257 | 27.8163 | 4255.479 | 0.0136 | 195.359 | 1.4395 | 95.3493 | 58.86 | 1192.8 | 0.03 | -0.0006 | 483109140 | 27.7992 | 1923.669 | 3.9083 | 35.0258
2015-04-23 12:59 | 4.0721 | 3.9085 | 33.4843 | 1947.121 | 1923.896 | 35.0257 | 27.8163 | 4256.479 | 0.0134 | 195.316 | 1.4395 | 95.3493 | 74.56 | 1300.4 | 0.029 | -0.0006 | 483109141 | 27.7992 | 1923.896 | 3.9085 | 35.0258
2015-04-23 12:59 | 4.0708 | 3.9072 | 33.4828 | 1947.298 | 1924.07 | 35.0253 | 27.8161 | 4257.479 | 0.0137 | 195.284 | 1.4395 | 95.3493 | 98.79 | 1520.5 | 0.03 | -0.0006 | 483109142 | 27.799 | 1924.07 | 3.9072 | 35.0254
2015-04-23 12:59 | 4.0719 | 3.9084 | 33.4836 | 1946.536 | 1923.32 | 35.0254 | 27.816 | 4258.479 | 0.0163 | 195.272 | 1.4395 | 95.3493 | 58.45 | 1616.3 | 0.031 | -0.0006 | 483109143 | 27.7989 | 1923.32 | 3.9084 | 35.0255
2015-04-23 12:59 | 4.0725 | 3.9091 | 33.4836 | 1944.944 | 1921.755 | 35.0254 | 27.816 | 4259.479 | 0.0145 | 195.276 | 1.4395 | 95.3493 | 74.32 | 1488.6 | 0.03 | -0.0006 | 483109144 | 27.7989 | 1921.755 | 3.9092 | 35.0255
2015-04-23 12:59 | 4.0731 | 3.9099 | 33.4835 | 1943.359 | 1920.196 | 35.0255 | 27.8159 | 4260.479 | 0.0147 | 195.261 | 1.4395 | 95.3493 | 98.79 | 1413.9 | 0.03 | -0.0006 | 483109145 | 27.7989 | 1920.196 | 3.9099 | 35.0256
2015-04-23 12:59 | 4.0744 | 3.9113 | 33.4843 | 1941.95 | 1918.809 | 35.0257 | 27.816 | 4261.479 | 0.0169 | 195.245 | 1.4395 | 95.3493 | 59.06 | 1357.6 | 0.031 | -0.0006 | 483109146 | 27.7989 | 1918.81 | 3.9113 | 35.0258
2015-04-23 12:59 | 4.0756 | 3.9126 | 33.4852 | 1940.95 | 1917.827 | 35.0259 | 27.816 | 4262.479 | 0.0154 | 195.172 | 1.4395 | 95.3493 | 74.57 | 1361.7 | 0.03 | -0.0006 | 483109147 | 27.799 | 1917.827 | 3.9126 | 35.0261
2015-04-23 12:59 | 4.0762 | 3.9132 | 33.4858 | 1940.649 | 1917.531 | 35.0261 | 27.8161 | 4263.479 | 0.0167 | 195.088 | 1.4395 | 95.3493 | 98.79 | 1331.9 | 0.03 | -0.0006 | 483109148 | 27.7991 | 1917.53 | 3.9132 | 35.0263
2015-04-23 12:59 | 4.0766 | 3.9136 | 33.4861 | 1940.866 | 1917.744 | 35.026 | 27.8159 | 4264.479 | 0.0157 | 194.96 | 1.4395 | 95.3493 | 59.49 | 1366.5 | 0.03 | -0.0006 | 483109149 | 27.7989 | 1917.744 | 3.9136 | 35.0261
2015-04-23 12:59 | 4.0791 | 3.916 | 33.4882 | 1940.807 | 1917.685 | 35.0259 | 27.8156 | 4265.479 | 0.0139 | 194.862 | 1.4395 | 95.3493 | 74.73 | 1466.4 | 0.03 | -0.0006 | 483109150 | 27.7986 | 1917.685 | 3.9161 | 35.026
2015-04-23 12:59 | 4.0778 | 3.9148 | 33.4867 | 1939.912 | 1916.805 | 35.0259 | 27.8158 | 4266.479 | 0.014 | 194.79 | 1.4395 | 95.3493 | 98.79 | 1508.1 | 0.031 | -0.0006 | 483109151 | 27.7987 | 1916.805 | 3.9149 | 35.026
2015-04-23 12:59 | 4.0847 | 3.9218 | 33.4933 | 1938.526 | 1915.442 | 35.0268 | 27.8158 | 4267.479 | 0.0132 | 194.697 | 1.4395 | 95.3493 | 58.95 | 1562.1 | 0.03 | -0.0006 | 483109152 | 27.7989 | 1915.442 | 3.9218 | 35.0271
2015-04-23 12:59 | 4.0928 | 3.9299 | 33.5008 | 1936.959 | 1913.901 | 35.0277 | 27.8156 | 4268.479 | 0.0108 | 194.656 | 1.4395 | 95.3493 | 74.42 | 1715.9 | 0.03 | -0.0006 | 483109153 | 27.7989 | 1913.901 | 3.9299 | 35.0283
2015-04-23 12:59 | 4.1085 | 3.9456 | 33.5158 | 1935.321 | 1912.29 | 35.029 | 27.815 | 4269.479 | 0.0138 | 194.637 | 1.4395 | 95.3493 | 98.79 | 1820.5 | 0.03 | -0.0006 | 483109154 | 27.7986 | 1912.29 | 3.9456 | 35.03
2015-04-23 12:59 | 4.1193 | 3.9564 | 33.5258 | 1933.737 | 1910.732 | 35.03 | 27.8147 | 4270.479 | 0.0181 | 194.668 | 1.4395 | 95.3493 | 58.54 | 1802.9 | 0.03 | -0.0006 | 483109155 | 27.7984 | 1910.732 | 3.9564 | 35.0311
2015-04-23 12:59 | 4.1252 | 3.9624 | 33.5308 | 1932.191 | 1909.211 | 35.0303 | 27.8143 | 4271.479 | 0.0196 | 194.709 | 1.4395 | 95.3493 | 74.17 | 1817.8 | 0.029 | -0.0006 | 483109156 | 27.798 | 1909.211 | 3.9624 | 35.0315
2015-04-23 12:59 | 4.1357 | 3.9728 | 33.5407 | 1930.746 | 1907.79 | 35.0315 | 27.8142 | 4272.479 | 0.0166 | 194.719 | 1.4395 | 95.3493 | 98.79 | 1884 | 0.03 | -0.0006 | 483109157 | 27.798 | 1907.79 | 3.9728 | 35.0328
2015-04-23 12:59 | 4.1384 | 3.9756 | 33.543 | 1929.738 | 1906.798 | 35.0318 | 27.8141 | 4273.479 | 0.0152 | 194.697 | 1.4395 | 95.3493 | 58.6 | 1903.4 | 0.03 | -0.0006 | 483109158 | 27.7978 | 1906.798 | 3.9756 | 35.033
2015-04-23 12:59 | 4.1413 | 3.9784 | 33.5461 | 1929.65 | 1906.711 | 35.0326 | 27.8144 | 4274.479 | 0.0173 | 194.648 | 1.4395 | 95.3493 | 74.15 | 1845.4 | 0.029 | -0.0006 | 483109159 | 27.7981 | 1906.711 | 3.9784 | 35.0337
2015-04-23 12:59 | 4.1389 | 3.976 | 33.5434 | 1930.32 | 1907.371 | 35.0318 | 27.8141 | 4275.479 | 0.017 | 194.593 | 1.4395 | 95.3568 | 98.79 | 1760.8 | 0.029 | -0.0006 | 483109160 | 27.7976 | 1907.371 | 3.976 | 35.0327
2015-04-23 12:59 | 4.1343 | 3.9714 | 33.5393 | 1930.98 | 1908.02 | 35.0319 | 27.8146 | 4276.479 | 0.0155 | 194.553 | 1.4395 | 95.3493 | 57.47 | 1460.5 | 0.029 | -0.0006 | 483109161 | 27.7979 | 1908.02 | 3.9714 | 35.0325
2015-04-23 12:59 | 4.1338 | 3.9709 | 33.5384 | 1931.237 | 1908.272 | 35.0313 | 27.8142 | 4277.479 | 0.0164 | 194.525 | 1.4395 | 95.3493 | 73.56 | 1100.6 | 0.03 | -0.0006 | 483109162 | 27.7975 | 1908.272 | 3.9709 | 35.0319
2015-04-23 12:59 | 4.1347 | 3.9719 | 33.5391 | 1930.595 | 1907.641 | 35.0315 | 27.8143 | 4278.479 | 0.0159 | 194.473 | 1.4395 | 95.3493 | 98.79 | 953.69 | 0.029 | -0.0006 | 483109163 | 27.7974 | 1907.641 | 3.9719 | 35.032
2015-04-23 12:59 | 4.1368 | 3.9741 | 33.5406 | 1929.107 | 1906.178 | 35.0318 | 27.8142 | 4279.479 | 0.0142 | 194.397 | 1.4395 | 95.3493 | 58.37 | 917.01 | 0.03 | -0.0006 | 483109164 | 27.7974 | 1906.178 | 3.9741 | 35.0323
2015-04-23 12:59 | 4.1384 | 3.9758 | 33.5411 | 1927.243 | 1904.344 | 35.0316 | 27.8139 | 4280.479 | 0.0125 | 194.365 | 1.4395 | 95.3568 | 73.94 | 903.32 | 0.03 | -0.0006 | 483109165 | 27.7971 | 1904.344 | 3.9758 | 35.0321
2015-04-23 12:59 | 4.1361 | 3.9737 | 33.5383 | 1925.179 | 1902.314 | 35.0319 | 27.8144 | 4281.479 | 0.0135 | 194.346 | 1.4395 | 95.3567 | 98.79 | 896.41 | 0.03 | -0.0006 | 483109166 | 27.7975 | 1902.314 | 3.9737 | 35.0322
2015-04-23 12:59 | 4.1311 | 3.969 | 33.5322 | 1923.024 | 1900.194 | 35.0312 | 27.8143 | 4282.479 | 0.0153 | 194.37 | 1.4395 | 95.3494 | 57.93 | 889.32 | 0.03 | -0.0006 | 483109167 | 27.7973 | 1900.194 | 3.9691 | 35.0313
2015-04-23 12:59 | 4.1315 | 3.9696 | 33.5324 | 1921.061 | 1898.263 | 35.032 | 27.8149 | 4283.479 | 0.0135 | 194.391 | 1.4395 | 95.3568 | 73.67 | 877.29 | 0.031 | -0.0006 | 483109168 | 27.7979 | 1898.263 | 3.9696 | 35.0321
2015-04-23 12:59 | 4.1383 | 3.9764 | 33.5383 | 1919.526 | 1896.753 | 35.0323 | 27.8144 | 4284.479 | 0.0144 | 194.416 | 1.4395 | 95.3493 | 98.79 | 868.09 | 0.029 | -0.0006 | 483109169 | 27.7975 | 1896.753 | 3.9764 | 35.0326
2015-04-23 12:59 | 4.1397 | 3.978 | 33.5394 | 1918.565 | 1895.808 | 35.0324 | 27.8143 | 4285.479 | 0.0167 | 194.418 | 1.4395 | 95.3642 | 58.25 | 864.59 | 0.03 | -0.0006 | 483109170 | 27.7975 | 1895.808 | 3.978 | 35.0327
2015-04-23 13:00 | 4.1421 | 3.9803 | 33.5419 | 1918.32 | 1895.566 | 35.033 | 27.8146 | 4286.479 | 0.019 | 194.38 | 1.4395 | 95.3494 | 73.78 | 860.92 | 0.03 | -0.0006 | 483109171 | 27.7977 | 1895.567 | 3.9803 | 35.0334
2015-04-23 13:00 | 4.1391 | 3.9774 | 33.5389 | 1918.658 | 1895.899 | 35.0326 | 27.8145 | 4287.479 | 0.0173 | 194.318 | 1.4395 | 95.3493 | 98.79 | 852.07 | 0.03 | -0.0006 | 483109172 | 27.7976 | 1895.899 | 3.9773 | 35.0328
2015-04-23 13:00 | 4.1375 | 3.9757 | 33.5373 | 1919.14 | 1896.374 | 35.0323 | 27.8145 | 4288.479 | 0.0133 | 194.259 | 1.4395 | 95.3568 | 58.26 | 845.94 | 0.029 | -0.0006 | 483109173 | 27.7975 | 1896.373 | 3.9757 | 35.0324
2015-04-23 13:00 | 4.1344 | 3.9726 | 33.5344 | 1919.472 | 1896.7 | 35.0321 | 27.8147 | 4289.479 | 0.0142 | 194.187 | 1.4395 | 95.3493 | 73.74 | 863.16 | 0.029 | -0.0006 | 483109174 | 27.7976 | 1896.7 | 3.9726 | 35.0321
2015-04-23 13:00 | 4.1335 | 3.9718 | 33.5332 | 1919.333 | 1896.563 | 35.0316 | 27.8143 | 4290.479 | 0.0141 | 194.091 | 1.4395 | 95.3568 | 98.79 | 885.86 | 0.029 | -0.0006 | 483109175 | 27.7972 | 1896.563 | 3.9718 | 35.0316
2015-04-23 13:00 | 4.1356 | 3.974 | 33.5349 | 1918.291 | 1895.538 | 35.032 | 27.8144 | 4291.479 | 0.0166 | 194.659 | 1.4395 | 95.3568 | 56.78 | 882.13 | 0.03 | -0.0006 | 483109176 | 27.7974 | 1895.538 | 3.9739 | 35.0321
2015-04-23 13:00 | 4.1389 | 3.9774 | 33.5375 | 1916.566 | 1893.841 | 35.0322 | 27.8142 | 4292.479 | 0.019 | 196.803 | 1.4395 | 95.3493 | 72.97 | 857.22 | 0.03 | -0.0006 | 483109177 | 27.7973 | 1893.841 | 3.9774 | 35.0323
2015-04-23 13:00 | 4.1404 | 3.979 | 33.5382 | 1914.518 | 1891.827 | 35.0324 | 27.8142 | 4293.479 | 0.0205 | 196.297 | 1.4395 | 95.3568 | 98.79 | 838.9 | 0.03 | -0.0006 | 483109178 | 27.7973 | 1891.827 | 3.979 | 35.0326
2015-04-23 13:00 | 4.143 | 3.9818 | 33.5403 | 1912.283 | 1889.628 | 35.0331 | 27.8145 | 4294.479 | 0.0201 | 195.28 | 1.4395 | 95.3493 | 57.38 | 833.29 | 0.03 | -0.0006 | 483109179 | 27.7976 | 1889.628 | 3.9818 | 35.0333
2015-04-23 13:00 | 4.1505 | 3.9894 | 33.5467 | 1910.077 | 1887.459 | 35.0336 | 27.8141 | 4295.479 | 0.0165 | 195.119 | 1.4395 | 95.3493 | 73.19 | 814.37 | 0.03 | -0.0006 | 483109180 | 27.7974 | 1887.458 | 3.9894 | 35.0341
2015-04-23 13:00 | 4.1556 | 3.9947 | 33.5513 | 1908.302 | 1885.711 | 35.0343 | 27.8141 | 4296.479 | 0.0146 | 194.185 | 1.4403 | 95.3643 | 98.79 | 798.56 | 0.028 | -0.0006 | 483109181 | 27.7974 | 1885.711 | 3.9947 | 35.0348
2015-04-23 13:00 | 4.1559 | 3.9951 | 33.5513 | 1907.45 | 1884.874 | 35.0345 | 27.8142 | 4297.479 | 0.0138 | 193.893 | 1.4424 | 95.3643 | 57.7 | 794.04 | 0.03 | -0.0006 | 483109182 | 27.7975 | 1884.874 | 3.995 | 35.035
2015-04-23 13:00 | 4.1565 | 3.9955 | 33.5529 | 1907.845 | 1885.263 | 35.0356 | 27.815 | 4298.479 | 0.017 | 194.576 | 1.4424 | 95.3568 | 73.31 | 802.55 | 0.03 | -0.0006 | 483109183 | 27.7983 | 1885.263 | 3.9956 | 35.036
2015-04-23 13:00 | 4.153 | 3.992 | 33.5488 | 1908.731 | 1886.133 | 35.0343 | 27.8143 | 4299.479 | 0.0176 | 194.667 | 1.4435 | 95.3568 | 98.79 | 806.67 | 0.029 | -0.0006 | 483109184 | 27.7974 | 1886.133 | 3.992 | 35.0345
2015-04-23 13:00 | 4.1457 | 3.9848 | 33.5414 | 1909.52 | 1886.91 | 35.0331 | 27.8142 | 4300.479 | 0.017 | 195.909 | 1.4427 | 95.3493 | 57.29 | 798.11 | 0.03 | -0.0006 | 483109185 | 27.7972 | 1886.91 | 3.9848 | 35.0332
2015-04-23 13:00 | 4.144 | 3.983 | 33.5396 | 1909.844 | 1887.229 | 35.0328 | 27.8141 | 4301.479 | 0.0168 | 196.67 | 1.4423 | 95.3568 | 73.07 | 790.93 | 0.029 | -0.0006 | 483109186 | 27.7971 | 1887.228 | 3.983 | 35.0328
2015-04-23 13:00 | 4.1457 | 3.9848 | 33.5412 | 1908.978 | 1886.376 | 35.0332 | 27.8143 | 4302.479 | 0.017 | 194.945 | 1.4422 | 95.3621 | 98.79 | 784.28 | 0.03 | -0.0006 | 483109187 | 27.7972 | 1886.377 | 3.9848 | 35.0332
2015-04-23 13:00 | 4.1511 | 3.9903 | 33.5459 | 1907.054 | 1884.484 | 35.0337 | 27.8141 | 4303.479 | 0.013 | 195.289 | 1.4424 | 95.3515 | 57.19 | 780.33 | 0.03 | -0.0006 | 483109188 | 27.7972 | 1884.484 | 3.9903 | 35.0339
2015-04-23 13:00 | 4.1547 | 3.9941 | 33.5486 | 1904.681 | 1882.149 | 35.0342 | 27.814 | 4304.479 | 0.013 | 195.749 | 1.442 | 95.3493 | 72.96 | 779.51 | 0.031 | -0.0006 | 483109189 | 27.7972 | 1882.149 | 3.9941 | 35.0344
2015-04-23 13:00 | 4.1681 | 4.0076 | 33.5616 | 1902.322 | 1879.829 | 35.036 | 27.8141 | 4305.479 | 0.0109 | 195.391 | 1.4441 | 95.3493 | 98.79 | 771.84 | 0.03 | -0.0006 | 483109190 | 27.7976 | 1879.829 | 4.0076 | 35.0367
2015-04-23 13:00 | 4.1801 | 4.0195 | 33.5728 | 1900.436 | 1877.974 | 35.0371 | 27.8137 | 4306.479 | 0.0143 | 194.686 | 1.4446 | 95.3568 | 57.05 | 769.36 | 0.03 | -0.0006 | 483109191 | 27.7973 | 1877.974 | 4.0196 | 35.038
2015-04-23 13:00 | 4.1905 | 4.0299 | 33.5826 | 1899.274 | 1876.83 | 35.038 | 27.8134 | 4307.479 | 0.0137 | 194.688 | 1.4446 | 95.3789 | 72.82 | 777.43 | 0.029 | -0.0006 | 483109192 | 27.7971 | 1876.83 | 4.0299 | 35.0391
2015-04-23 13:00 | 4.1971 | 4.0365 | 33.5886 | 1898.586 | 1876.154 | 35.0385 | 27.813 | 4308.479 | 0.0134 | 194.449 | 1.4453 | 95.3797 | 98.79 | 785.32 | 0.03 | -0.0006 | 483109193 | 27.7968 | 1876.154 | 4.0365 | 35.0396
2015-04-23 13:00 | 4.1988 | 4.0382 | 33.5896 | 1897.942 | 1875.521 | 35.0383 | 27.8127 | 4309.479 | 0.0168 | 194.983 | 1.4458 | 95.3793 | 56.76 | 785.8 | 0.03 | -0.0006 | 483109194 | 27.7964 | 1875.52 | 4.0382 | 35.0393
2015-04-23 13:00 | 4.1977 | 4.0371 | 33.5885 | 1897.581 | 1875.165 | 35.0384 | 27.8129 | 4310.479 | 0.0204 | 194.349 | 1.4459 | 95.3568 | 72.65 | 774.59 | 0.03 | -0.0006 | 483109195 | 27.7965 | 1875.165 | 4.0371 | 35.0393
2015-04-23 13:00 | 4.1966 | 4.036 | 33.5873 | 1897.943 | 1875.521 | 35.0382 | 27.8128 | 4311.479 | 0.019 | 194.513 | 1.4458 | 95.3493 | 98.79 | 757.52 | 0.031 | -0.0006 | 483109196 | 27.7962 | 1875.521 | 4.0361 | 35.0388
2015-04-23 13:00 | 4.1736 | 4.0134 | 33.5645 | 1898.633 | 1876.2 | 35.036 | 27.8135 | 4312.479 | 0.0136 | 195.308 | 1.4456 | 95.3643 | 56.74 | 747.98 | 0.029 | -0.0006 | 483109197 | 27.7965 | 1876.2 | 4.0133 | 35.036
2015-04-23 13:00 | 4.1834 | 4.0229 | 33.5753 | 1899.083 | 1876.642 | 35.038 | 27.8141 | 4313.479 | 0.0123 | 195.609 | 1.4451 | 95.3493 | 72.6 | 756.9 | 0.029 | -0.0006 | 483109198 | 27.7972 | 1876.643 | 4.0229 | 35.0382
2015-04-23 13:00 | 4.1811 | 4.0207 | 33.5717 | 1898.727 | 1876.292 | 35.0365 | 27.8131 | 4314.479 | 0.0133 | 195.391 | 1.4453 | 95.3567 | 98.79 | 780.93 | 0.03 | -0.0006 | 483109199 | 27.7961 | 1876.292 | 4.0207 | 35.0366
2015-04-23 13:00 | 4.1828 | 4.0225 | 33.5734 | 1897.011 | 1874.604 | 35.0374 | 27.8136 | 4315.479 | 0.0147 | 195.199 | 1.4449 | 95.3494 | 56.83 | 812.62 | 0.03 | -0.0006 | 483109200 | 27.7967 | 1874.604 | 4.0225 | 35.0376
2015-04-23 13:00 | 4.1939 | 4.0337 | 33.5835 | 1894.655 | 1872.286 | 35.0384 | 27.8133 | 4316.479 | 0.0208 | 194.659 | 1.4451 | 95.3493 | 72.57 | 835.97 | 0.03 | -0.0006 | 483109201 | 27.7966 | 1872.286 | 4.0337 | 35.0389
2015-04-23 13:00 | 4.1991 | 4.039 | 33.5874 | 1892.025 | 1869.699 | 35.0387 | 27.8129 | 4317.479 | 0.021 | 194.915 | 1.4457 | 95.3493 | 98.79 | 852.21 | 0.03 | -0.0006 | 483109202 | 27.7963 | 1869.699 | 4.0391 | 35.0392
2015-04-23 13:00 | 4.2008 | 4.041 | 33.588 | 1889.435 | 1867.15 | 35.0388 | 27.8128 | 4318.479 | 0.0184 | 194.831 | 1.4462 | 95.3493 | 56.91 | 858.81 | 0.031 | -0.0006 | 483109203 | 27.7962 | 1867.15 | 4.041 | 35.0393
2015-04-23 13:00 | 4.2024 | 4.0427 | 33.5893 | 1887.234 | 1864.985 | 35.0398 | 27.8134 | 4319.479 | 0.0146 | 194.859 | 1.4467 | 95.3568 | 72.54 | 871.44 | 0.03 | -0.0006 | 483109204 | 27.7968 | 1864.986 | 4.0428 | 35.0402
2015-04-23 13:00 | 4.2139 | 4.0544 | 33.6005 | 1885.745 | 1863.52 | 35.041 | 27.8131 | 4320.479 | 0.0162 | 194.611 | 1.4467 | 95.3493 | 98.79 | 922.07 | 0.031 | -0.0006 | 483109205 | 27.7968 | 1863.52 | 4.0543 | 35.0419
2015-04-23 13:00 | 4.2217 | 4.062 | 33.6076 | 1885.439 | 1863.22 | 35.0413 | 27.8126 | 4321.479 | 0.0179 | 194.704 | 1.4469 | 95.3493 | 56.88 | 997.37 | 0.03 | -0.0006 | 483109206 | 27.7962 | 1863.22 | 4.0621 | 35.0422
2015-04-23 13:00 | 4.215 | 4.0553 | 33.6002 | 1886.167 | 1863.935 | 35.0398 | 27.812 | 4322.479 | 0.0174 | 194.933 | 1.4469 | 95.3586 | 72.49 | 1147.3 | 0.03 | -0.0006 | 483109207 | 27.7954 | 1863.935 | 4.0553 | 35.0403
2015-04-23 13:00 | 4.2017 | 4.0422 | 33.5885 | 1887.162 | 1864.914 | 35.0398 | 27.8134 | 4323.479 | 0.016 | 194.614 | 1.4469 | 95.355 | 98.79 | 1214.7 | 0.028 | -0.0006 | 483109208 | 27.7966 | 1864.914 | 4.0421 | 35.0399
2015-04-23 13:00 | 4.2007 | 4.0411 | 33.5877 | 1888.135 | 1865.871 | 35.0396 | 27.8134 | 4324.479 | 0.0145 | 194.712 | 1.4469 | 95.3493 | 56.96 | 1155.1 | 0.029 | -0.0006 | 483109209 | 27.7964 | 1865.872 | 4.0411 | 35.0396
2015-04-23 13:00 | 4.1985 | 4.0389 | 33.5854 | 1888.732 | 1866.459 | 35.0389 | 27.8131 | 4325.479 | 0.0144 | 194.512 | 1.4466 | 95.3493 | 72.46 | 1169.6 | 0.03 | -0.0006 | 483109210 | 27.7962 | 1866.459 | 4.0388 | 35.039
2015-04-23 13:00 | 4.2012 | 4.0416 | 33.5875 | 1887.707 | 1865.451 | 35.0391 | 27.813 | 4326.479 | 0.0124 | 194.434 | 1.4468 | 95.3493 | 98.79 | 1137.3 | 0.031 | -0.0006 | 483109211 | 27.7961 | 1865.45 | 4.0415 | 35.0392
2015-04-23 13:00 | 4.2049 | 4.0454 | 33.5903 | 1885.447 | 1863.227 | 35.0394 | 27.8128 | 4327.479 | 0.0146 | 194.501 | 1.4468 | 95.3493 | 57.01 | 1220.1 | 0.03 | -0.0006 | 483109212 | 27.796 | 1863.227 | 4.0454 | 35.0396
2015-04-23 13:00 | 4.2102 | 4.0509 | 33.5951 | 1883.153 | 1860.971 | 35.0405 | 27.8131 | 4328.479 | 0.0162 | 194.83 | 1.4468 | 95.3493 | 72.43 | 1385 | 0.03 | -0.0006 | 483109213 | 27.7963 | 1860.971 | 4.0509 | 35.0408
2015-04-23 13:00 | 4.2224 | 4.0631 | 33.607 | 1881.43 | 1859.276 | 35.042 | 27.813 | 4329.479 | 0.0183 | 194.539 | 1.4469 | 95.3493 | 98.79 | 1482.5 | 0.03 | -0.0006 | 483109214 | 27.7965 | 1859.276 | 4.0631 | 35.0426
2015-04-23 13:00 | 4.2363 | 4.0769 | 33.6202 | 1880.286 | 1858.15 | 35.0431 | 27.8124 | 4330.479 | 0.0125 | 194.729 | 1.4469 | 95.3643 | 56.99 | 1362.6 | 0.029 | -0.0006 | 483109215 | 27.7961 | 1858.15 | 4.0769 | 35.044
2015-04-23 13:00 | 4.2502 | 4.0907 | 33.6336 | 1879.364 | 1857.242 | 35.0443 | 27.8119 | 4331.479 | 0.013 | 195.304 | 1.447 | 95.3773 | 72.36 | 1267.4 | 0.03 | -0.0006 | 483109216 | 27.7958 | 1857.242 | 4.0907 | 35.0455
2015-04-23 13:00 | 4.2546 | 4.0952 | 33.6369 | 1878.343 | 1856.238 | 35.044 | 27.8112 | 4332.479 | 0.0135 | 195.036 | 1.4472 | 95.3267 | 98.79 | 1290.5 | 0.03 | -0.0006 | 483109217 | 27.7951 | 1856.238 | 4.0951 | 35.0452
2015-04-23 13:00 | 4.2554 | 4.096 | 33.6376 | 1877.149 | 1855.064 | 35.0447 | 27.8116 | 4333.479 | 0.0159 | 194.696 | 1.4475 | 95.3572 | 57.08 | 1414.6 | 0.031 | -0.0006 | 483109218 | 27.7953 | 1855.064 | 4.0961 | 35.0457
2015-04-23 13:00 | 4.2693 | 4.1099 | 33.6503 | 1875.777 | 1853.714 | 35.0453 | 27.8106 | 4334.479 | 0.0127 | 194.579 | 1.4477 | 95.3789 | 72.35 | 1665.5 | 0.031 | -0.0006 | 483109219 | 27.7946 | 1853.714 | 4.1099 | 35.0466
2015-04-23 13:00 | 4.2789 | 4.1195 | 33.6602 | 1874.417 | 1852.375 | 35.0472 | 27.8112 | 4335.479 | 0.0132 | 193.598 | 1.448 | 95.4119 | 98.79 | 1766.8 | 0.03 | -0.0006 | 483109220 | 27.7952 | 1852.375 | 4.1195 | 35.0487
2015-04-23 13:00 | 4.2895 | 4.13 | 33.6707 | 1873.578 | 1851.55 | 35.0488 | 27.8113 | 4336.479 | 0.0125 | 193.856 | 1.4489 | 95.3768 | 57.11 | 1866.3 | 0.031 | -0.0006 | 483109221 | 27.7954 | 1851.55 | 4.13 | 35.0504
2015-04-23 13:00 | 4.2927 | 4.1332 | 33.6727 | 1873.678 | 1851.648 | 35.0478 | 27.8102 | 4337.479 | 0.015 | 193.68 | 1.4489 | 95.3669 | 72.31 | 1901.8 | 0.03 | -0.0006 | 483109222 | 27.7941 | 1851.648 | 4.1332 | 35.0492
2015-04-23 13:00 | 4.2878 | 4.1283 | 33.6685 | 1874.343 | 1852.302 | 35.048 | 27.8108 | 4338.479 | 0.0192 | 194.311 | 1.4492 | 95.3767 | 98.79 | 1845.5 | 0.031 | -0.0006 | 483109223 | 27.7946 | 1852.302 | 4.1283 | 35.0491
2015-04-23 13:00 | 4.28 | 4.1205 | 33.6605 | 1874.846 | 1852.797 | 35.0471 | 27.811 | 4339.479 | 0.0158 | 194.976 | 1.4488 | 95.3718 | 57.11 | 1822.5 | 0.03 | -0.0006 | 483109224 | 27.7944 | 1852.797 | 4.1205 | 35.0478
2015-04-23 13:00 | 4.2778 | 4.1184 | 33.6581 | 1874.774 | 1852.726 | 35.0466 | 27.8108 | 4340.479 | 0.0164 | 194.476 | 1.4484 | 95.3794 | 72.27 | 1868.1 | 0.03 | -0.0006 | 483109225 | 27.7942 | 1852.727 | 4.1184 | 35.0472
2015-04-23 13:00 | 4.2805 | 4.1211 | 33.6606 | 1873.873 | 1851.84 | 35.0473 | 27.811 | 4341.479 | 0.0192 | 194.335 | 1.4479 | 95.3568 | 98.79 | 1800.7 | 0.03 | -0.0006 | 483109226 | 27.7943 | 1851.84 | 4.1211 | 35.0478
2015-04-23 13:00 | 4.2894 | 4.1301 | 33.669 | 1872.301 | 1850.293 | 35.0482 | 27.8108 | 4342.479 | 0.0189 | 194.537 | 1.4478 | 95.3568 | 57.19 | 1709.3 | 0.031 | -0.0006 | 483109227 | 27.7943 | 1850.293 | 4.13 | 35.049
2015-04-23 13:00 | 4.2959 | 4.1366 | 33.6746 | 1870.199 | 1848.225 | 35.0489 | 27.8107 | 4343.479 | 0.0206 | 194.319 | 1.4482 | 95.3568 | 72.24 | 1740.7 | 0.031 | -0.0006 | 483109228 | 27.7942 | 1848.226 | 4.1367 | 35.0497
2015-04-23 13:00 | 4.3028 | 4.1437 | 33.6803 | 1867.719 | 1845.785 | 35.0494 | 27.8104 | 4344.479 | 0.0164 | 193.96 | 1.4488 | 95.3568 | 98.79 | 1824.1 | 0.03 | -0.0006 | 483109229 | 27.7939 | 1845.785 | 4.1437 | 35.0503
2015-04-23 13:00 | 4.3062 | 4.1473 | 33.6828 | 1865.211 | 1843.317 | 35.0499 | 27.8103 | 4345.479 | 0.016 | 194.145 | 1.4487 | 95.3493 | 57.25 | 1666.2 | 0.031 | -0.0006 | 483109230 | 27.7939 | 1843.317 | 4.1473 | 35.0508
2015-04-23 13:01 | 4.3082 | 4.1495 | 33.6839 | 1863.116 | 1841.256 | 35.0502 | 27.8103 | 4346.479 | 0.0153 | 194.206 | 1.4492 | 95.3647 | 72.2 | 1496.3 | 0.03 | -0.0006 | 483109231 | 27.7939 | 1841.256 | 4.1495 | 35.051
2015-04-23 13:01 | 4.3077 | 4.1491 | 33.6832 | 1862.005 | 1840.163 | 35.0506 | 27.8106 | 4347.479 | 0.0132 | 193.778 | 1.4493 | 95.3785 | 98.79 | 1464.4 | 0.03 | -0.0006 | 483109232 | 27.7941 | 1840.163 | 4.1491 | 35.0513
2015-04-23 13:01 | 4.3077 | 4.1491 | 33.6837 | 1862.43 | 1840.581 | 35.0509 | 27.811 | 4348.479 | 0.0131 | 194.216 | 1.4494 | 95.3797 | 98.79 | 1527.5 | 0.03 | -0.0006 | 483109233 | 27.7944 | 1840.581 | 4.1491 | 35.0516
2015-04-23 13:01 | 4.3072 | 4.1484 | 33.6831 | 1863.505 | 1841.639 | 35.0506 | 27.8107 | 4349.479 | 0.0147 | 194.333 | 1.4491 | 95.3643 | 98.79 | 1700.3 | 0.029 | -0.0006 | 483109234 | 27.794 | 1841.639 | 4.1484 | 35.051
2015-04-23 13:01 | 4.3059 | 4.1471 | 33.6824 | 1864.53 | 1842.647 | 35.0506 | 27.8109 | 4350.479 | 0.0167 | 193.967 | 1.4494 | 95.3493 | 98.79 | 1871.4 | 0.029 | -0.0006 | 483109235 | 27.7941 | 1842.647 | 4.1471 | 35.051
2015-04-23 13:01 | 4.305 | 4.1462 | 33.6812 | 1864.955 | 1843.065 | 35.05 | 27.8105 | 4351.479 | 0.0156 | 194.141 | 1.449 | 95.3493 | 98.79 | 1953.2 | 0.03 | -0.0006 | 483109236 | 27.7937 | 1843.066 | 4.1462 | 35.0504
2015-04-23 13:01 | 4.3068 | 4.148 | 33.6822 | 1863.34 | 1841.477 | 35.0501 | 27.8104 | 4352.479 | 0.0142 | 194.001 | 1.4491 | 95.3493 | 57.33 | 1999.7 | 0.03 | -0.0006 | 483109237 | 27.7936 | 1841.477 | 4.1481 | 35.0505
2015-04-23 13:01 | 4.3076 | 4.1491 | 33.6822 | 1860.841 | 1839.018 | 35.0504 | 27.8105 | 4353.479 | 0.0161 | 193.888 | 1.4492 | 95.3493 | 72.11 | 1974.7 | 0.031 | -0.0006 | 483109238 | 27.7937 | 1839.018 | 4.1491 | 35.0507
2015-04-23 13:01 | 4.3079 | 4.1496 | 33.6815 | 1858.737 | 1836.947 | 35.0503 | 27.8104 | 4354.479 | 0.0146 | 193.992 | 1.4493 | 95.3643 | 98.79 | 1893.9 | 0.03 | -0.0006 | 483109239 | 27.7936 | 1836.947 | 4.1496 | 35.0506
2015-04-23 13:01 | 4.3076 | 4.1495 | 33.681 | 1857.64 | 1835.868 | 35.0506 | 27.8106 | 4355.479 | 0.0155 | 193.839 | 1.4493 | 95.3643 | 98.79 | 1779.3 | 0.03 | -0.0006 | 483109240 | 27.7938 | 1835.868 | 4.1495 | 35.0508
2015-04-23 13:01 | 4.3083 | 4.1502 | 33.6816 | 1857.429 | 1835.661 | 35.0507 | 27.8107 | 4356.479 | 0.0139 | 193.846 | 1.4494 | 95.3642 | 98.79 | 1585.6 | 0.03 | -0.0006 | 483109241 | 27.7938 | 1835.661 | 4.1501 | 35.051
2015-04-23 13:01 | 4.3085 | 4.1505 | 33.6811 | 1856.847 | 1835.088 | 35.0501 | 27.8102 | 4357.479 | 0.0111 | 193.887 | 1.4493 | 95.3869 | 98.79 | 1284.6 | 0.03 | -0.0006 | 483109242 | 27.7933 | 1835.088 | 4.1504 | 35.0504
2015-04-23 13:01 | 4.3099 | 4.1519 | 33.6821 | 1855.186 | 1833.453 | 35.0507 | 27.8105 | 4358.479 | 0.0131 | 193.891 | 1.4494 | 95.389 | 98.79 | 1169.7 | 0.03 | -0.0006 | 483109243 | 27.7936 | 1833.453 | 4.1519 | 35.0509
2015-04-23 13:01 | 4.3149 | 4.157 | 33.6866 | 1853.502 | 1831.797 | 35.0515 | 27.8105 | 4359.479 | 0.0109 | 193.843 | 1.4494 | 95.3922 | 98.79 | 1149 | 0.031 | -0.0006 | 483109244 | 27.7938 | 1831.796 | 4.157 | 35.0518
2015-04-23 13:01 | 4.32 | 4.1621 | 33.6915 | 1852.591 | 1830.9 | 35.0521 | 27.8105 | 4360.479 | 0.0141 | 193.768 | 1.4494 | 95.4491 | 98.79 | 1170.4 | 0.031 | -0.0006 | 483109245 | 27.7938 | 1830.9 | 4.1621 | 35.0525
2015-04-23 13:01 | 4.3201 | 4.1623 | 33.6915 | 1852.887 | 1831.191 | 35.0519 | 27.8103 | 4361.479 | 0.0143 | 193.6 | 1.4494 | 95.4076 | 98.79 | 1250.6 | 0.03 | -0.0006 | 483109246 | 27.7936 | 1831.191 | 4.1622 | 35.0523
2015-04-23 13:01 | 4.3156 | 4.1577 | 33.6873 | 1853.563 | 1831.856 | 35.0516 | 27.8106 | 4362.479 | 0.0134 | 193.532 | 1.4494 | 95.3661 | 98.79 | 1436.3 | 0.031 | -0.0006 | 483109247 | 27.7937 | 1831.856 | 4.1577 | 35.0518
2015-04-23 13:01 | 4.3151 | 4.1572 | 33.6864 | 1853.614 | 1831.906 | 35.0511 | 27.8102 | 4363.479 | 0.0099 | 193.597 | 1.4494 | 95.3697 | 98.79 | 1639.8 | 0.031 | -0.0006 | 483109248 | 27.7933 | 1831.906 | 4.1572 | 35.0512
2015-04-23 13:01 | 4.3177 | 4.1599 | 33.6888 | 1852.281 | 1830.595 | 35.0516 | 27.8104 | 4364.479 | 0.0158 | 193.953 | 1.4494 | 95.404 | 98.79 | 1656.2 | 0.03 | -0.0006 | 483109249 | 27.7935 | 1830.595 | 4.1599 | 35.0519
2015-04-23 13:01 | 4.3225 | 4.1649 | 33.693 | 1850.356 | 1828.7 | 35.0523 | 27.8103 | 4365.479 | 0.0211 | 194.742 | 1.4494 | 95.4218 | 98.79 | 1572 | 0.03 | -0.0006 | 483109250 | 27.7936 | 1828.7 | 4.1649 | 35.0526
2015-04-23 13:01 | 4.3452 | 4.1874 | 33.7153 | 1848.552 | 1826.925 | 35.0548 | 27.81 | 4366.479 | 0.0199 | 194.329 | 1.4494 | 95.4123 | 98.79 | 1376 | 0.031 | -0.0006 | 483109251 | 27.7936 | 1826.925 | 4.1874 | 35.0558
2015-04-23 13:01 | 4.3595 | 4.2016 | 33.7291 | 1847.087 | 1825.484 | 35.0564 | 27.8097 | 4367.479 | 0.0172 | 193.5 | 1.4495 | 95.4368 | 98.79 | 1390.5 | 0.03 | -0.0006 | 483109252 | 27.7935 | 1825.484 | 4.2016 | 35.0576
2015-04-23 13:01 | 4.3721 | 4.2142 | 33.7413 | 1846.003 | 1824.417 | 35.0575 | 27.8092 | 4368.479 | 0.0162 | 194.024 | 1.4496 | 95.4341 | 98.79 | 1560.8 | 0.03 | -0.0006 | 483109253 | 27.7933 | 1824.417 | 4.2142 | 35.059
2015-04-23 13:01 | 4.3808 | 4.2228 | 33.7496 | 1845.243 | 1823.669 | 35.0585 | 27.8091 | 4369.479 | 0.0171 | 193.551 | 1.4502 | 95.3997 | 98.79 | 1826.4 | 0.03 | -0.0006 | 483109254 | 27.7931 | 1823.669 | 4.2228 | 35.06
2015-04-23 13:01 | 4.3832 | 4.2253 | 33.7516 | 1844.761 | 1823.195 | 35.0585 | 27.8088 | 4370.479 | 0.0176 | 193.353 | 1.4511 | 95.4266 | 98.79 | 1898.5 | 0.03 | -0.0006 | 483109255 | 27.7927 | 1823.195 | 4.2253 | 35.0599
2015-04-23 13:01 | 4.3852 | 4.2272 | 33.7533 | 1844.383 | 1822.823 | 35.0588 | 27.8089 | 4371.479 | 0.0154 | 193.681 | 1.4514 | 95.3992 | 98.79 | 1922 | 0.03 | -0.0006 | 483109256 | 27.7927 | 1822.824 | 4.2272 | 35.0601
2015-04-23 13:01 | 4.3849 | 4.227 | 33.7524 | 1843.801 | 1822.25 | 35.0585 | 27.8086 | 4372.479 | 0.0163 | 193.21 | 1.4509 | 95.423 | 98.79 | 1914.6 | 0.029 | -0.0006 | 483109257 | 27.7923 | 1822.251 | 4.227 | 35.0595
2015-04-23 13:01 | 4.382 | 4.2243 | 33.7494 | 1843.056 | 1821.518 | 35.0586 | 27.809 | 4373.479 | 0.0188 | 192.807 | 1.4516 | 95.4465 | 98.79 | 1870.5 | 0.029 | -0.0006 | 483109258 | 27.7925 | 1821.517 | 4.2243 | 35.0595
2015-04-23 13:01 | 4.3821 | 4.2244 | 33.7491 | 1842.226 | 1820.701 | 35.0587 | 27.8091 | 4374.479 | 0.0152 | 193.596 | 1.4511 | 95.4166 | 98.79 | 1856.7 | 0.03 | -0.0006 | 483109259 | 27.7925 | 1820.701 | 4.2244 | 35.0595
2015-04-23 13:01 | 4.385 | 4.2273 | 33.7516 | 1841.306 | 1819.796 | 35.059 | 27.809 | 4375.479 | 0.0173 | 193.299 | 1.4513 | 95.4048 | 98.79 | 1846.3 | 0.03 | -0.0006 | 483109260 | 27.7924 | 1819.795 | 4.2273 | 35.0598
2015-04-23 13:01 | 4.3868 | 4.2293 | 33.7532 | 1840.389 | 1818.893 | 35.0594 | 27.809 | 4376.479 | 0.0175 | 193.663 | 1.4511 | 95.4068 | 98.79 | 1835.2 | 0.03 | -0.0006 | 483109261 | 27.7925 | 1818.893 | 4.2292 | 35.0601
2015-04-23 13:01 | 4.3892 | 4.2317 | 33.7551 | 1839.444 | 1817.963 | 35.0596 | 27.809 | 4377.479 | 0.0191 | 193.363 | 1.4508 | 95.4269 | 98.79 | 1811.7 | 0.03 | -0.0006 | 483109262 | 27.7923 | 1817.963 | 4.2317 | 35.0602
2015-04-23 13:01 | 4.3917 | 4.2343 | 33.7567 | 1838.363 | 1816.899 | 35.0594 | 27.8085 | 4378.479 | 0.0194 | 193.844 | 1.4507 | 95.4439 | 98.79 | 1815.6 | 0.03 | -0.0006 | 483109263 | 27.7919 | 1816.899 | 4.2343 | 35.06
2015-04-23 13:01 | 4.3925 | 4.2352 | 33.7574 | 1837.13 | 1815.686 | 35.06 | 27.8089 | 4379.479 | 0.0181 | 193.7 | 1.4508 | 95.4122 | 98.79 | 1858.8 | 0.03 | -0.0006 | 483109264 | 27.7922 | 1815.686 | 4.2352 | 35.0606
2015-04-23 13:01 | 4.3955 | 4.2383 | 33.7601 | 1835.759 | 1814.337 | 35.0607 | 27.8091 | 4380.479 | 0.0201 | 193.359 | 1.4509 | 95.4393 | 98.79 | 1877.4 | 0.03 | -0.0006 | 483109265 | 27.7925 | 1814.337 | 4.2383 | 35.0613
2015-04-23 13:01 | 4.3984 | 4.2412 | 33.7622 | 1834.315 | 1812.916 | 35.0608 | 27.8089 | 4381.479 | 0.0166 | 193.304 | 1.4513 | 95.4024 | 98.79 | 1818.7 | 0.031 | -0.0006 | 483109266 | 27.7923 | 1812.916 | 4.2412 | 35.0614
2015-04-23 13:01 | 4.4031 | 4.246 | 33.7669 | 1832.999 | 1811.62 | 35.0618 | 27.8092 | 4382.479 | 0.0127 | 193.272 | 1.4511 | 95.4213 | 98.79 | 1692.8 | 0.03 | -0.0006 | 483109267 | 27.7926 | 1811.62 | 4.246 | 35.0625
2015-04-23 13:01 | 4.41 | 4.253 | 33.7732 | 1832.085 | 1810.721 | 35.0622 | 27.8087 | 4383.479 | 0.0148 | 193.259 | 1.4518 | 95.4116 | 98.79 | 1694.3 | 0.031 | -0.0006 | 483109268 | 27.7923 | 1810.721 | 4.2529 | 35.063
2015-04-23 13:01 | 4.4171 | 4.2599 | 33.7799 | 1831.638 | 1810.281 | 35.0628 | 27.8084 | 4384.479 | 0.0165 | 193.252 | 1.4518 | 95.4176 | 98.79 | 1848.5 | 0.031 | -0.0006 | 483109269 | 27.792 | 1810.281 | 4.26 | 35.0636
2015-04-23 13:01 | 4.422 | 4.2648 | 33.7845 | 1831.242 | 1809.892 | 35.0632 | 27.8083 | 4385.479 | 0.0147 | 193.144 | 1.4519 | 95.4091 | 98.79 | 1913.3 | 0.031 | -0.0006 | 483109270 | 27.7918 | 1809.892 | 4.2648 | 35.0641
2015-04-23 13:01 | 4.4219 | 4.2648 | 33.7842 | 1830.672 | 1809.331 | 35.0633 | 27.8083 | 4386.479 | 0.0142 | 193.039 | 1.4518 | 95.4149 | 98.79 | 1886.5 | 0.03 | -0.0006 | 483109271 | 27.7918 | 1809.331 | 4.2648 | 35.0641
2015-04-23 13:01 | 4.4184 | 4.2614 | 33.7806 | 1830.409 | 1809.072 | 35.0631 | 27.8085 | 4387.479 | 0.0198 | 193.167 | 1.4518 | 95.3724 | 98.79 | 1855.1 | 0.03 | -0.0006 | 483109272 | 27.7918 | 1809.072 | 4.2614 | 35.0636
2015-04-23 13:01 | 4.4211 | 4.2641 | 33.7836 | 1830.517 | 1809.178 | 35.0636 | 27.8087 | 4388.479 | 0.0191 | 193.126 | 1.4518 | 95.3657 | 98.79 | 1842.3 | 0.03 | -0.0006 | 483109273 | 27.792 | 1809.179 | 4.2641 | 35.0642
2015-04-23 13:01 | 4.4213 | 4.2642 | 33.783 | 1830.225 | 1808.891 | 35.063 | 27.8082 | 4389.479 | 0.0186 | 192.988 | 1.4518 | 95.4441 | 98.79 | 1850.5 | 0.03 | -0.0006 | 483109274 | 27.7914 | 1808.891 | 4.2642 | 35.0635
2015-04-23 13:01 | 4.4209 | 4.2639 | 33.7823 | 1828.976 | 1807.661 | 35.0633 | 27.8084 | 4390.479 | 0.0177 | 192.934 | 1.4517 | 95.3967 | 98.79 | 1875.5 | 0.03 | -0.0006 | 483109275 | 27.7916 | 1807.661 | 4.2639 | 35.0637
2015-04-23 13:01 | 4.4235 | 4.2668 | 33.7844 | 1827.25 | 1805.964 | 35.0637 | 27.8085 | 4391.479 | 0.0183 | 192.903 | 1.4517 | 95.3947 | 98.79 | 1897.1 | 0.03 | -0.0006 | 483109276 | 27.7917 | 1805.963 | 4.2667 | 35.0642
2015-04-23 13:01 | 4.4278 | 4.2711 | 33.788 | 1825.387 | 1804.131 | 35.0643 | 27.8084 | 4392.479 | 0.0164 | 192.951 | 1.4518 | 95.4041 | 98.79 | 1898 | 0.03 | -0.0006 | 483109277 | 27.7917 | 1804.13 | 4.2712 | 35.0647
2015-04-23 13:01 | 4.4295 | 4.273 | 33.7889 | 1823.56 | 1802.332 | 35.0645 | 27.8084 | 4393.479 | 0.0139 | 192.91 | 1.4518 | 95.4128 | 98.79 | 1897.9 | 0.03 | -0.0006 | 483109278 | 27.7917 | 1802.331 | 4.2729 | 35.065
2015-04-23 13:01 | 4.4311 | 4.2748 | 33.7901 | 1821.866 | 1800.665 | 35.0648 | 27.8085 | 4394.479 | 0.0123 | 192.921 | 1.4518 | 95.4116 | 98.79 | 1908 | 0.03 | -0.0006 | 483109279 | 27.7918 | 1800.665 | 4.2748 | 35.0653
2015-04-23 13:01 | 4.4346 | 4.2784 | 33.7929 | 1820.503 | 1799.323 | 35.0651 | 27.8083 | 4395.479 | 0.0148 | 192.967 | 1.4518 | 95.4318 | 98.79 | 1909.1 | 0.03 | -0.0006 | 483109280 | 27.7917 | 1799.323 | 4.2784 | 35.0656
2015-04-23 13:01 | 4.4366 | 4.2804 | 33.7948 | 1819.67 | 1798.504 | 35.0657 | 27.8085 | 4396.479 | 0.0144 | 192.929 | 1.4518 | 95.4113 | 98.79 | 1898.4 | 0.029 | -0.0006 | 483109281 | 27.7918 | 1798.504 | 4.2804 | 35.0661
2015-04-23 13:01 | 4.4371 | 4.2809 | 33.7952 | 1819.613 | 1798.448 | 35.0658 | 27.8086 | 4397.479 | 0.0158 | 192.862 | 1.4518 | 95.4076 | 98.79 | 1878.2 | 0.03 | -0.0006 | 483109282 | 27.7918 | 1798.448 | 4.2809 | 35.0662
2015-04-23 13:01 | 4.4368 | 4.2805 | 33.7952 | 1820.259 | 1799.083 | 35.0658 | 27.8086 | 4398.479 | 0.0171 | 192.796 | 1.4518 | 95.4372 | 98.79 | 1863.1 | 0.03 | -0.0006 | 483109283 | 27.7918 | 1799.083 | 4.2805 | 35.0661
2015-04-23 13:01 | 4.4325 | 4.2762 | 33.7909 | 1820.996 | 1799.809 | 35.0651 | 27.8085 | 4399.479 | 0.0174 | 192.831 | 1.4518 | 95.4315 | 98.79 | 1859.6 | 0.029 | -0.0006 | 483109284 | 27.7916 | 1799.809 | 4.2762 | 35.0653
2015-04-23 13:01 | 4.4318 | 4.2755 | 33.7899 | 1821.231 | 1800.04 | 35.0646 | 27.8082 | 4400.479 | 0.0147 | 192.766 | 1.4518 | 95.4584 | 98.79 | 1870.3 | 0.029 | -0.0006 | 483109285 | 27.7913 | 1800.04 | 4.2755 | 35.0648
2015-04-23 13:01 | 4.4335 | 4.2772 | 33.7913 | 1820.104 | 1798.931 | 35.065 | 27.8084 | 4401.479 | 0.0146 | 193.222 | 1.4518 | 95.4053 | 98.79 | 1910.6 | 0.03 | -0.0006 | 483109286 | 27.7914 | 1798.931 | 4.2773 | 35.0652
2015-04-23 13:01 | 4.4366 | 4.2805 | 33.7936 | 1818.075 | 1796.934 | 35.0653 | 27.8082 | 4402.479 | 0.0152 | 193.151 | 1.4518 | 95.3944 | 98.79 | 1931 | 0.031 | -0.0006 | 483109287 | 27.7914 | 1796.934 | 4.2805 | 35.0656
2015-04-23 13:01 | 4.4388 | 4.2829 | 33.795 | 1815.87 | 1794.764 | 35.0656 | 27.8083 | 4403.479 | 0.0132 | 193.337 | 1.4518 | 95.4468 | 98.79 | 1926 | 0.03 | -0.0006 | 483109288 | 27.7914 | 1794.764 | 4.2829 | 35.0659
2015-04-23 13:01 | 4.4446 | 4.2888 | 33.8003 | 1813.737 | 1792.664 | 35.0667 | 27.8084 | 4404.479 | 0.0137 | 193.564 | 1.4519 | 95.3887 | 98.79 | 1914.1 | 0.03 | -0.0006 | 483109289 | 27.7917 | 1792.664 | 4.2888 | 35.0671
2015-04-23 13:02 | 4.4493 | 4.2936 | 33.8039 | 1811.766 | 1790.725 | 35.0667 | 27.8079 | 4405.479 | 0.0163 | 193.165 | 1.4521 | 95.4397 | 98.79 | 1918.1 | 0.03 | -0.0006 | 483109290 | 27.7913 | 1790.725 | 4.2936 | 35.0672
2015-04-23 13:02 | 4.4535 | 4.2979 | 33.8076 | 1810.039 | 1789.025 | 35.0675 | 27.808 | 4406.479 | 0.0165 | 192.481 | 1.4525 | 95.4116 | 98.79 | 1925.1 | 0.03 | -0.0006 | 483109291 | 27.7914 | 1789.025 | 4.298 | 35.068
2015-04-23 13:02 | 4.4551 | 4.2997 | 33.8092 | 1808.891 | 1787.895 | 35.0681 | 27.8084 | 4407.479 | 0.0144 | 192.125 | 1.4528 | 95.4544 | 98.79 | 1896.9 | 0.03 | -0.0006 | 483109292 | 27.7918 | 1787.895 | 4.2997 | 35.0687
2015-04-23 13:02 | 4.4565 | 4.3011 | 33.8104 | 1809.022 | 1788.024 | 35.068 | 27.8081 | 4408.479 | 0.0142 | 192.518 | 1.4533 | 95.4389 | 98.79 | 1854.9 | 0.03 | -0.0006 | 483109293 | 27.7915 | 1788.024 | 4.3011 | 35.0685
2015-04-23 13:02 | 4.4525 | 4.2971 | 33.8067 | 1810.055 | 1789.041 | 35.0675 | 27.8082 | 4409.479 | 0.0133 | 193.729 | 1.4536 | 95.4278 | 98.79 | 1849 | 0.03 | -0.0006 | 483109294 | 27.7914 | 1789.041 | 4.297 | 35.0678
2015-04-23 13:02 | 4.4489 | 4.2933 | 33.8033 | 1811.108 | 1790.077 | 35.0671 | 27.8083 | 4410.479 | 0.0125 | 193.663 | 1.4535 | 95.4271 | 98.79 | 1899.7 | 0.03 | -0.0006 | 483109295 | 27.7914 | 1790.078 | 4.2933 | 35.0673
2015-04-23 13:02 | 4.4417 | 4.2862 | 33.7959 | 1811.807 | 1790.765 | 35.0659 | 27.8081 | 4411.479 | 0.0142 | 193.086 | 1.4531 | 95.4292 | 98.79 | 1973.2 | 0.029 | -0.0006 | 483109296 | 27.7911 | 1790.765 | 4.2862 | 35.0659
2015-04-23 13:02 | 4.4452 | 4.2897 | 33.7996 | 1810.92 | 1789.892 | 35.0668 | 27.8084 | 4412.479 | 0.0175 | 192.857 | 1.4525 | 95.4245 | 98.79 | 2016 | 0.029 | -0.0006 | 483109297 | 27.7915 | 1789.892 | 4.2897 | 35.0669
2015-04-23 13:02 | 4.4527 | 4.2973 | 33.8058 | 1808.42 | 1787.432 | 35.0672 | 27.8079 | 4413.479 | 0.0195 | 192.744 | 1.4528 | 95.4036 | 98.79 | 2004 | 0.03 | -0.0006 | 483109298 | 27.7911 | 1787.431 | 4.2973 | 35.0674
2015-04-23 13:02 | 4.457 | 4.3019 | 33.8091 | 1805.49 | 1784.548 | 35.0677 | 27.8078 | 4414.479 | 0.0198 | 192.797 | 1.4539 | 95.4098 | 98.79 | 1931.2 | 0.03 | -0.0006 | 483109299 | 27.7911 | 1784.548 | 4.3019 | 35.0681
2015-04-23 13:02 | 4.463 | 4.3081 | 33.8146 | 1802.915 | 1782.014 | 35.069 | 27.8082 | 4415.479 | 0.0158 | 192.818 | 1.454 | 95.4093 | 98.79 | 1847.3 | 0.03 | -0.0006 | 483109300 | 27.7915 | 1782.014 | 4.3081 | 35.0695
2015-04-23 13:02 | 4.4784 | 4.3234 | 33.8297 | 1801.178 | 1780.304 | 35.0708 | 27.8079 | 4416.479 | 0.0167 | 192.794 | 1.4543 | 95.4152 | 98.79 | 1829.6 | 0.03 | -0.0006 | 483109301 | 27.7916 | 1780.304 | 4.3234 | 35.0717
2015-04-23 13:02 | 4.4838 | 4.3288 | 33.8345 | 1800.772 | 1779.904 | 35.071 | 27.8075 | 4417.479 | 0.0175 | 192.79 | 1.4543 | 95.4557 | 75.58 | 1885.2 | 0.03 | -0.0006 | 483109302 | 27.7912 | 1779.904 | 4.3288 | 35.0719
2015-04-23 13:02 | 4.4767 | 4.3218 | 33.8268 | 1801.206 | 1780.332 | 35.0695 | 27.8071 | 4418.479 | 0.0164 | 192.777 | 1.4543 | 95.4102 | 50.54 | 1939.1 | 0.03 | -0.0006 | 483109303 | 27.7906 | 1780.332 | 4.3218 | 35.0701
2015-04-23 13:02 | 4.4674 | 4.3125 | 33.8173 | 1801.322 | 1780.446 | 35.0685 | 27.8073 | 4419.479 | 0.0162 | 192.752 | 1.4543 | 95.409 | 98.79 | 1960 | 0.03 | -0.0006 | 483109304 | 27.7905 | 1780.446 | 4.3125 | 35.0687
2015-04-23 13:02 | 4.4609 | 4.3062 | 33.8112 | 1800.831 | 1779.962 | 35.0686 | 27.8081 | 4420.479 | 0.0137 | 192.643 | 1.4543 | 95.4001 | 98.79 | 1940 | 0.03 | -0.0006 | 483109305 | 27.7911 | 1779.962 | 4.3062 | 35.0687
2015-04-23 13:02 | 4.4619 | 4.3073 | 33.8119 | 1800.11 | 1779.253 | 35.0687 | 27.808 | 4421.479 | 0.0175 | 192.499 | 1.4543 | 95.4562 | 98.79 | 1866 | 0.03 | -0.0006 | 483109306 | 27.7911 | 1779.253 | 4.3073 | 35.0688
2015-04-23 13:02 | 4.4609 | 4.3063 | 33.8106 | 1799.736 | 1778.885 | 35.0686 | 27.808 | 4422.479 | 0.017 | 192.348 | 1.4543 | 95.4226 | 98.79 | 1814.6 | 0.03 | -0.0006 | 483109307 | 27.791 | 1778.885 | 4.3063 | 35.0686
2015-04-23 13:02 | 4.4621 | 4.3075 | 33.8125 | 1799.535 | 1778.687 | 35.0695 | 27.8086 | 4423.479 | 0.0136 | 192.414 | 1.4543 | 95.4363 | 98.79 | 1754.8 | 0.03 | -0.0006 | 483109308 | 27.7917 | 1778.687 | 4.3076 | 35.0695
2015-04-23 13:02 | 4.4638 | 4.3093 | 33.8131 | 1798.833 | 1777.996 | 35.0687 | 27.8078 | 4424.479 | 0.0146 | 192.816 | 1.4543 | 95.444 | 98.79 | 1701.5 | 0.03 | -0.0006 | 483109309 | 27.7909 | 1777.996 | 4.3092 | 35.0688
2015-04-23 13:02 | 4.4775 | 4.3229 | 33.8272 | 1797.469 | 1776.653 | 35.071 | 27.8081 | 4425.479 | 0.0164 | 193.005 | 1.4543 | 95.419 | 98.79 | 1362.7 | 0.03 | -0.0006 | 483109310 | 27.7915 | 1776.654 | 4.3229 | 35.0715
2015-04-23 13:02 | 4.4961 | 4.3415 | 33.845 | 1795.661 | 1774.874 | 35.0726 | 27.8074 | 4426.479 | 0.0146 | 192.825 | 1.4543 | 95.4451 | 98.79 | 1360.2 | 0.03 | -0.0006 | 483109311 | 27.7911 | 1774.874 | 4.3415 | 35.0735
2015-04-23 13:02 | 4.5146 | 4.3599 | 33.8621 | 1793.518 | 1772.765 | 35.0737 | 27.8063 | 4427.479 | 0.0114 | 192.152 | 1.4543 | 95.4266 | 98.79 | 1421.5 | 0.03 | -0.0006 | 483109312 | 27.7903 | 1772.765 | 4.3599 | 35.0751
2015-04-23 13:02 | 4.5217 | 4.3671 | 33.8686 | 1791.395 | 1770.675 | 35.0748 | 27.8064 | 4428.479 | 0.0111 | 192.369 | 1.4545 | 95.4523 | 98.79 | 1396.8 | 0.03 | -0.0006 | 483109313 | 27.7904 | 1770.675 | 4.3671 | 35.0762
2015-04-23 13:02 | 4.5245 | 4.37 | 33.8707 | 1789.667 | 1768.974 | 35.0753 | 27.8064 | 4429.479 | 0.0116 | 192.249 | 1.455 | 95.4464 | 98.79 | 1483.7 | 0.03 | -0.0006 | 483109314 | 27.7903 | 1768.974 | 4.37 | 35.0765
2015-04-23 13:02 | 4.5278 | 4.3734 | 33.8736 | 1788.711 | 1768.033 | 35.0757 | 27.8064 | 4430.479 | 0.0136 | 192.366 | 1.4555 | 95.4474 | 98.79 | 1636.3 | 0.03 | -0.0006 | 483109315 | 27.7903 | 1768.034 | 4.3734 | 35.0769
2015-04-23 13:02 | 4.5274 | 4.373 | 33.8733 | 1788.679 | 1768.001 | 35.0759 | 27.8066 | 4431.479 | 0.0152 | 192.168 | 1.4556 | 95.4377 | 98.79 | 1606.8 | 0.031 | -0.0006 | 483109316 | 27.7904 | 1768.001 | 4.373 | 35.077
2015-04-23 13:02 | 4.5277 | 4.3732 | 33.8735 | 1788.963 | 1768.282 | 35.0759 | 27.8065 | 4432.479 | 0.0163 | 191.664 | 1.4551 | 95.4468 | 98.79 | 1428.9 | 0.029 | -0.0006 | 483109317 | 27.7902 | 1768.282 | 4.3733 | 35.0768
2015-04-23 13:02 | 4.5285 | 4.3741 | 33.8738 | 1788.861 | 1768.181 | 35.0755 | 27.8061 | 4433.479 | 0.0156 | 192.764 | 1.4556 | 95.4342 | 98.79 | 1305.5 | 0.03 | -0.0006 | 483109318 | 27.7897 | 1768.181 | 4.3741 | 35.0763
2015-04-23 13:02 | 4.5279 | 4.3736 | 33.873 | 1788.308 | 1767.637 | 35.0755 | 27.8062 | 4434.479 | 0.0152 | 192.292 | 1.4551 | 95.4446 | 98.79 | 1316.2 | 0.031 | -0.0006 | 483109319 | 27.7897 | 1767.637 | 4.3736 | 35.0762
2015-04-23 13:02 | 4.5278 | 4.3735 | 33.8725 | 1787.78 | 1767.117 | 35.0755 | 27.8062 | 4435.479 | 0.0163 | 191.582 | 1.4553 | 95.3958 | 98.79 | 1430 | 0.031 | -0.0006 | 483109320 | 27.7896 | 1767.117 | 4.3735 | 35.0761
2015-04-23 13:02 | 4.5278 | 4.3735 | 33.8726 | 1787.473 | 1766.814 | 35.0758 | 27.8065 | 4436.479 | 0.018 | 192.525 | 1.4549 | 95.4168 | 98.79 | 1407.3 | 0.03 | -0.0006 | 483109321 | 27.7898 | 1766.814 | 4.3735 | 35.0763
2015-04-23 13:02 | 4.5273 | 4.373 | 33.8715 | 1786.961 | 1766.31 | 35.0754 | 27.8062 | 4437.479 | 0.0212 | 192.461 | 1.4548 | 95.415 | 98.79 | 1270.8 | 0.03 | -0.0006 | 483109322 | 27.7895 | 1766.31 | 4.373 | 35.0759
2015-04-23 13:02 | 4.5264 | 4.3723 | 33.8706 | 1786.036 | 1765.401 | 35.0758 | 27.8066 | 4438.479 | 0.0219 | 192.448 | 1.4553 | 95.4262 | 98.79 | 1247 | 0.03 | -0.0006 | 483109323 | 27.7898 | 1765.401 | 4.3723 | 35.0761
2015-04-23 13:02 | 4.5305 | 4.3764 | 33.8742 | 1784.876 | 1764.258 | 35.0761 | 27.8064 | 4439.479 | 0.0187 | 192.368 | 1.455 | 95.4394 | 98.79 | 1272.6 | 0.029 | -0.0006 | 483109324 | 27.7897 | 1764.259 | 4.3764 | 35.0765
2015-04-23 13:02 | 4.5319 | 4.3779 | 33.8749 | 1783.596 | 1762.999 | 35.0762 | 27.8063 | 4440.479 | 0.0178 | 192.846 | 1.4548 | 95.4421 | 98.79 | 1088 | 0.029 | -0.0013 | 483109325 | 27.7896 | 1762.999 | 4.3779 | 35.0766
2015-04-23 13:02 | 4.5321 | 4.3783 | 33.8746 | 1782.186 | 1761.61 | 35.0763 | 27.8063 | 4441.479 | 0.0142 | 192.492 | 1.4553 | 95.422 | 98.79 | 988.63 | 0.031 | -0.0018 | 483109326 | 27.7896 | 1761.61 | 4.3783 | 35.0767
2015-04-23 13:02 | 4.5333 | 4.3796 | 33.8751 | 1780.464 | 1759.916 | 35.0765 | 27.8063 | 4442.479 | 0.0137 | 192.292 | 1.4553 | 95.4342 | 98.79 | 965.57 | 0.03 | -0.0006 | 483109327 | 27.7896 | 1759.916 | 4.3797 | 35.0768
2015-04-23 13:02 | 4.5355 | 4.382 | 33.8766 | 1778.404 | 1757.888 | 35.0768 | 27.8063 | 4443.479 | 0.0196 | 192.224 | 1.4556 | 95.4499 | 98.79 | 942.11 | 0.03 | -0.0006 | 483109328 | 27.7896 | 1757.888 | 4.382 | 35.0772
2015-04-23 13:02 | 4.5382 | 4.3849 | 33.8785 | 1776.44 | 1755.955 | 35.077 | 27.8062 | 4444.479 | 0.019 | 192.231 | 1.4559 | 95.457 | 98.79 | 918.32 | 0.03 | -0.0006 | 483109329 | 27.7895 | 1755.955 | 4.3849 | 35.0775
2015-04-23 13:02 | 4.5398 | 4.3865 | 33.8797 | 1775.192 | 1754.726 | 35.0774 | 27.8063 | 4445.479 | 0.0171 | 192.355 | 1.4563 | 95.4535 | 98.79 | 901.39 | 0.029 | -0.0006 | 483109330 | 27.7896 | 1754.727 | 4.3866 | 35.0778
2015-04-23 13:02 | 4.5399 | 4.3867 | 33.88 | 1775.298 | 1754.831 | 35.0776 | 27.8064 | 4446.479 | 0.0152 | 191.923 | 1.4565 | 95.4306 | 98.79 | 924.03 | 0.03 | -0.0006 | 483109331 | 27.7897 | 1754.831 | 4.3867 | 35.078
2015-04-23 13:02 | 4.5395 | 4.3862 | 33.8799 | 1776.116 | 1755.635 | 35.0777 | 27.8065 | 4447.479 | 0.0142 | 192.195 | 1.4564 | 95.439 | 98.79 | 984.63 | 0.031 | -0.0006 | 483109332 | 27.7898 | 1755.636 | 4.3862 | 35.078
2015-04-23 13:02 | 4.537 | 4.3837 | 33.8774 | 1776.8 | 1756.309 | 35.0771 | 27.8064 | 4448.479 | 0.0162 | 192.392 | 1.4563 | 95.4244 | 98.79 | 1051.8 | 0.031 | -0.0006 | 483109333 | 27.7895 | 1756.309 | 4.3837 | 35.0773
2015-04-23 13:02 | 4.5352 | 4.3819 | 33.8754 | 1776.962 | 1756.469 | 35.0767 | 27.8063 | 4449.479 | 0.0153 | 192.155 | 1.4565 | 95.4209 | 98.79 | 1042.8 | 0.031 | -0.0006 | 483109334 | 27.7894 | 1756.469 | 4.3818 | 35.0768
2015-04-23 13:02 | 4.5369 | 4.3836 | 33.8767 | 1776.18 | 1755.699 | 35.0767 | 27.8061 | 4450.479 | 0.014 | 192.121 | 1.4564 | 95.4279 | 98.79 | 1139.2 | 0.029 | -0.0006 | 483109335 | 27.7892 | 1755.699 | 4.3836 | 35.0769
2015-04-23 13:02 | 4.5386 | 4.3854 | 33.8779 | 1774.712 | 1754.254 | 35.0771 | 27.8061 | 4451.479 | 0.0137 | 192.241 | 1.4562 | 95.4218 | 98.79 | 1253.4 | 0.03 | -0.0006 | 483109336 | 27.7893 | 1754.254 | 4.3854 | 35.0772
2015-04-23 13:02 | 4.5397 | 4.3867 | 33.8783 | 1773.047 | 1752.615 | 35.0771 | 27.806 | 4452.479 | 0.0145 | 192.066 | 1.4565 | 95.4743 | 98.79 | 1259.3 | 0.03 | -0.0019 | 483109337 | 27.7892 | 1752.615 | 4.3867 | 35.0773
2015-04-23 13:02 | 4.5402 | 4.3873 | 33.8783 | 1771.498 | 1751.09 | 35.0774 | 27.8062 | 4453.479 | 0.0118 | 192.018 | 1.4565 | 95.4637 | 98.79 | 1217.9 | 0.029 | -0.001 | 483109338 | 27.7894 | 1751.091 | 4.3873 | 35.0775
2015-04-23 13:02 | 4.5416 | 4.3889 | 33.8792 | 1770.232 | 1749.844 | 35.0775 | 27.8061 | 4454.479 | 0.0142 | 191.973 | 1.4565 | 95.4129 | 98.79 | 1223.1 | 0.03 | -0.0006 | 483109339 | 27.7893 | 1749.844 | 4.3889 | 35.0777
2015-04-23 13:02 | 4.5434 | 4.3907 | 33.8808 | 1769.311 | 1748.937 | 35.0778 | 27.8062 | 4455.479 | 0.0137 | 191.916 | 1.4566 | 95.4693 | 98.79 | 1265.5 | 0.03 | -0.0006 | 483109340 | 27.7894 | 1748.937 | 4.3907 | 35.078
2015-04-23 13:02 | 4.5447 | 4.3921 | 33.8817 | 1768.464 | 1748.103 | 35.0779 | 27.806 | 4456.479 | 0.0144 | 191.863 | 1.4567 | 95.4566 | 98.79 | 1241.1 | 0.029 | -0.0006 | 483109341 | 27.7893 | 1748.103 | 4.3921 | 35.0781
2015-04-23 13:02 | 4.5454 | 4.3929 | 33.8817 | 1767.411 | 1747.068 | 35.0778 | 27.8059 | 4457.479 | 0.0159 | 191.893 | 1.4567 | 95.4545 | 98.79 | 1185.8 | 0.03 | -0.0006 | 483109342 | 27.7891 | 1747.068 | 4.3929 | 35.078
2015-04-23 13:02 | 4.5446 | 4.3922 | 33.8806 | 1766.243 | 1745.917 | 35.0779 | 27.8061 | 4458.479 | 0.0141 | 192.066 | 1.4567 | 95.4468 | 98.79 | 1131.1 | 0.03 | -0.0006 | 483109343 | 27.7893 | 1745.917 | 4.3922 | 35.0781
2015-04-23 13:02 | 4.548 | 4.3956 | 33.8837 | 1765.176 | 1744.868 | 35.0784 | 27.8061 | 4459.479 | 0.0122 | 191.951 | 1.4567 | 95.4417 | 98.79 | 1132.2 | 0.03 | -0.0006 | 483109344 | 27.7894 | 1744.867 | 4.3956 | 35.0787
2015-04-23 13:02 | 4.5543 | 4.402 | 33.8901 | 1764.289 | 1743.994 | 35.0795 | 27.8062 | 4460.479 | 0.0096 | 191.993 | 1.4567 | 95.4614 | 98.79 | 1273.5 | 0.03 | -0.0006 | 483109345 | 27.7897 | 1743.994 | 4.402 | 35.0799
2015-04-23 13:02 | 4.5618 | 4.4094 | 33.8973 | 1763.73 | 1743.444 | 35.0801 | 27.8059 | 4461.479 | 0.0105 | 192.142 | 1.4567 | 95.3925 | 98.79 | 1448.7 | 0.03 | -0.0006 | 483109346 | 27.7894 | 1743.444 | 4.4094 | 35.0806
2015-04-23 13:02 | 4.5655 | 4.4131 | 33.9006 | 1763.592 | 1743.308 | 35.0801 | 27.8055 | 4462.479 | 0.0132 | 191.764 | 1.4568 | 95.4173 | 98.79 | 1622.2 | 0.029 | -0.0006 | 483109347 | 27.789 | 1743.308 | 4.4131 | 35.0806
2015-04-23 13:02 | 4.5671 | 4.4147 | 33.9019 | 1763.446 | 1743.164 | 35.0799 | 27.8052 | 4463.479 | 0.0145 | 192.209 | 1.457 | 95.4461 | 98.79 | 1719 | 0.03 | -0.0006 | 483109348 | 27.7887 | 1743.164 | 4.4147 | 35.0805
2015-04-23 13:02 | 4.5647 | 4.4123 | 33.8991 | 1762.633 | 1742.364 | 35.0798 | 27.8054 | 4464.479 | 0.0184 | 191.893 | 1.4568 | 95.4248 | 98.79 | 1452.7 | 0.031 | -0.0006 | 483109349 | 27.7888 | 1742.364 | 4.4123 | 35.0802
2015-04-23 13:03 | 4.5653 | 4.4131 | 33.8996 | 1761.433 | 1741.182 | 35.0803 | 27.8056 | 4465.479 | 0.0169 | 192.218 | 1.4574 | 95.4324 | 98.79 | 1369.2 | 0.03 | -0.002 | 483109350 | 27.789 | 1741.182 | 4.4131 | 35.0806
2015-04-23 13:03 | 4.5671 | 4.4149 | 33.9009 | 1760.413 | 1740.178 | 35.0806 | 27.8057 | 4466.479 | 0.0154 | 191.41 | 1.457 | 95.4558 | 98.79 | 1295.4 | 0.03 | -0.0006 | 483109351 | 27.7891 | 1740.178 | 4.4149 | 35.0809
2015-04-23 13:03 | 4.5684 | 4.4164 | 33.902 | 1759.723 | 1739.499 | 35.0807 | 27.8056 | 4467.479 | 0.0177 | 192.387 | 1.4574 | 95.4249 | 98.79 | 1246.4 | 0.03 | -0.0006 | 483109352 | 27.789 | 1739.499 | 4.4163 | 35.081
2015-04-23 13:03 | 4.5693 | 4.4173 | 33.9021 | 1758.908 | 1738.697 | 35.0804 | 27.8053 | 4468.479 | 0.0177 | 192.465 | 1.4574 | 95.4271 | 98.79 | 1237.1 | 0.031 | -0.002 | 483109353 | 27.7886 | 1738.697 | 4.4173 | 35.0807
2015-04-23 13:03 | 4.5691 | 4.4172 | 33.9016 | 1757.692 | 1737.5 | 35.0806 | 27.8054 | 4469.479 | 0.0154 | 192.182 | 1.4575 | 95.4344 | 98.79 | 1125.2 | 0.03 | -0.0009 | 483109354 | 27.7888 | 1737.5 | 4.4172 | 35.0808
2015-04-23 13:03 | 4.572 | 4.4202 | 33.9042 | 1756.406 | 1736.234 | 35.0812 | 27.8056 | 4470.479 | 0.0169 | 192.251 | 1.4578 | 95.417 | 98.79 | 1068.6 | 0.03 | -0.0006 | 483109355 | 27.789 | 1736.233 | 4.4202 | 35.0815
2015-04-23 13:03 | 4.5722 | 4.4206 | 33.9038 | 1755.187 | 1735.033 | 35.081 | 27.8054 | 4471.479 | 0.0175 | 191.926 | 1.4573 | 95.4447 | 98.79 | 1052.3 | 0.03 | -0.0006 | 483109356 | 27.7888 | 1735.033 | 4.4206 | 35.0813
2015-04-23 13:03 | 4.5725 | 4.4209 | 33.9035 | 1753.883 | 1733.75 | 35.0811 | 27.8054 | 4472.479 | 0.0181 | 191.756 | 1.4583 | 95.4117 | 98.79 | 1042.9 | 0.03 | -0.0006 | 483109357 | 27.7888 | 1733.75 | 4.4209 | 35.0813
2015-04-23 13:03 | 4.5732 | 4.4217 | 33.9035 | 1752.466 | 1732.356 | 35.081 | 27.8053 | 4473.479 | 0.0163 | 192.063 | 1.4586 | 95.4321 | 98.79 | 1077.4 | 0.03 | -0.0006 | 483109358 | 27.7887 | 1732.355 | 4.4217 | 35.0813
2015-04-23 13:03 | 4.5743 | 4.423 | 33.9043 | 1751.164 | 1731.073 | 35.0813 | 27.8054 | 4474.479 | 0.0178 | 191.433 | 1.4585 | 95.4263 | 98.79 | 1058.1 | 0.031 | -0.0006 | 483109359 | 27.7888 | 1731.073 | 4.423 | 35.0816
2015-04-23 13:03 | 4.5746 | 4.4233 | 33.9045 | 1750.514 | 1730.434 | 35.0817 | 27.8056 | 4475.479 | 0.0151 | 192.361 | 1.4591 | 95.4519 | 98.79 | 967.29 | 0.03 | -0.0006 | 483109360 | 27.789 | 1730.434 | 4.4233 | 35.0819
2015-04-23 13:03 | 4.5746 | 4.4233 | 33.9047 | 1750.952 | 1730.865 | 35.0817 | 27.8057 | 4476.479 | 0.0163 | 191.658 | 1.4587 | 95.4397 | 98.79 | 914.14 | 0.03 | -0.0006 | 483109361 | 27.789 | 1730.865 | 4.4233 | 35.0819
2015-04-23 13:03 | 4.5743 | 4.4229 | 33.9046 | 1751.613 | 1731.515 | 35.0816 | 27.8057 | 4477.479 | 0.0176 | 192.17 | 1.4589 | 95.4547 | 98.79 | 905.55 | 0.029 | -0.0006 | 483109362 | 27.7889 | 1731.515 | 4.4229 | 35.0818
2015-04-23 13:03 | 4.5745 | 4.4232 | 33.9045 | 1751.63 | 1731.532 | 35.0813 | 27.8054 | 4478.479 | 0.0153 | 191.958 | 1.4586 | 95.4338 | 98.79 | 902.6 | 0.029 | -0.0006 | 483109363 | 27.7887 | 1731.532 | 4.4231 | 35.0815
2015-04-23 13:03 | 4.5746 | 4.4233 | 33.9041 | 1750.543 | 1730.462 | 35.0813 | 27.8054 | 4479.479 | 0.0176 | 191.862 | 1.4586 | 95.4676 | 98.79 | 914.14 | 0.028 | -0.0006 | 483109364 | 27.7887 | 1730.462 | 4.4233 | 35.0815
2015-04-23 13:03 | 4.575 | 4.4239 | 33.9039 | 1749.008 | 1728.951 | 35.0814 | 27.8054 | 4480.479 | 0.0183 | 191.732 | 1.459 | 95.4841 | 98.79 | 925.18 | 0.029 | -0.0006 | 483109365 | 27.7887 | 1728.951 | 4.4238 | 35.0816
2015-04-23 13:03 | 4.5749 | 4.424 | 33.9032 | 1747.438 | 1727.405 | 35.0814 | 27.8053 | 4481.479 | 0.0212 | 191.713 | 1.4587 | 95.4018 | 98.79 | 932.49 | 0.03 | -0.0006 | 483109366 | 27.7886 | 1727.405 | 4.424 | 35.0815
2015-04-23 13:03 | 4.5745 | 4.4238 | 33.9022 | 1745.822 | 1725.814 | 35.0814 | 27.8053 | 4482.479 | 0.0197 | 191.719 | 1.4591 | 95.4073 | 98.79 | 950.12 | 0.03 | -0.0006 | 483109367 | 27.7886 | 1725.815 | 4.4238 | 35.0814
2015-04-23 13:03 | 4.5751 | 4.4244 | 33.9022 | 1744.233 | 1724.25 | 35.0817 | 27.8055 | 4483.479 | 0.0153 | 191.725 | 1.4592 | 95.4547 | 98.79 | 970.61 | 0.03 | -0.0006 | 483109368 | 27.7888 | 1724.25 | 4.4244 | 35.0817
2015-04-23 13:03 | 4.5781 | 4.4275 | 33.9047 | 1742.811 | 1722.851 | 35.0819 | 27.8054 | 4484.479 | 0.0141 | 191.804 | 1.4592 | 95.402 | 98.79 | 1026.1 | 0.03 | -0.0006 | 483109369 | 27.7888 | 1722.85 | 4.4276 | 35.0821
2015-04-23 13:03 | 4.5802 | 4.4297 | 33.9063 | 1741.766 | 1721.822 | 35.0821 | 27.8052 | 4485.479 | 0.0157 | 191.723 | 1.4592 | 95.4512 | 98.79 | 1052 | 0.03 | -0.0021 | 483109370 | 27.7887 | 1721.822 | 4.4297 | 35.0823
2015-04-23 13:03 | 4.5813 | 4.4309 | 33.9074 | 1741.392 | 1721.453 | 35.0823 | 27.8053 | 4486.479 | 0.0173 | 191.569 | 1.4592 | 95.4311 | 98.79 | 1026.3 | 0.03 | -0.001 | 483109371 | 27.7888 | 1721.453 | 4.4309 | 35.0825
2015-04-23 13:03 | 4.5811 | 4.4307 | 33.9073 | 1741.602 | 1721.66 | 35.0824 | 27.8054 | 4487.479 | 0.0163 | 191.945 | 1.4592 | 95.4522 | 98.79 | 1001.3 | 0.029 | -0.0006 | 483109372 | 27.7888 | 1721.66 | 4.4306 | 35.0826
2015-04-23 13:03 | 4.5809 | 4.4304 | 33.907 | 1741.762 | 1721.817 | 35.0822 | 27.8053 | 4488.479 | 0.0158 | 191.81 | 1.4592 | 95.3797 | 98.8 | 1014.6 | 0.031 | -0.002 | 483109373 | 27.7887 | 1721.817 | 4.4304 | 35.0824
2015-04-23 13:03 | 4.5793 | 4.4289 | 33.9051 | 1741.384 | 1721.446 | 35.0819 | 27.8052 | 4489.479 | 0.018 | 192.102 | 1.4593 | 95.4473 | 98.79 | 1019 | 0.03 | -0.0012 | 483109374 | 27.7885 | 1721.446 | 4.4289 | 35.082
2015-04-23 13:03 | 4.5801 | 4.4298 | 33.9056 | 1740.429 | 1720.505 | 35.0821 | 27.8053 | 4490.479 | 0.0162 | 191.515 | 1.4592 | 95.4592 | 98.79 | 986.86 | 0.029 | -0.0006 | 483109375 | 27.7886 | 1720.505 | 4.4298 | 35.0822
2015-04-23 13:03 | 4.5819 | 4.4317 | 33.907 | 1739.242 | 1719.336 | 35.0823 | 27.8052 | 4491.479 | 0.016 | 191.755 | 1.4592 | 95.4063 | 98.79 | 990.67 | 0.031 | -0.0006 | 483109376 | 27.7886 | 1719.336 | 4.4317 | 35.0824
2015-04-23 13:03 | 4.5827 | 4.4326 | 33.9071 | 1737.926 | 1718.041 | 35.0823 | 27.8051 | 4492.479 | 0.0155 | 192.464 | 1.4595 | 95.4425 | 98.79 | 1048.1 | 0.029 | -0.0006 | 483109377 | 27.7885 | 1718.04 | 4.4326 | 35.0824
2015-04-23 13:03 | 4.5827 | 4.4328 | 33.9067 | 1736.513 | 1716.649 | 35.0825 | 27.8052 | 4493.479 | 0.018 | 191.524 | 1.4594 | 95.4292 | 98.79 | 1099.5 | 0.03 | -0.0006 | 483109378 | 27.7886 | 1716.649 | 4.4328 | 35.0826
2015-04-23 13:03 | 4.5831 | 4.4333 | 33.9065 | 1735.167 | 1715.325 | 35.0824 | 27.8052 | 4494.479 | 0.0179 | 192.07 | 1.4598 | 95.4496 | 98.79 | 1076.1 | 0.029 | -0.0006 | 483109379 | 27.7886 | 1715.325 | 4.4333 | 35.0826
2015-04-23 13:03 | 4.5835 | 4.4338 | 33.9065 | 1733.978 | 1714.154 | 35.0825 | 27.8052 | 4495.479 | 0.0157 | 192.622 | 1.4596 | 95.4337 | 98.79 | 1049.3 | 0.03 | -0.0006 | 483109380 | 27.7886 | 1714.154 | 4.4338 | 35.0827
2015-04-23 13:03 | 4.5835 | 4.4338 | 33.9059 | 1732.866 | 1713.059 | 35.0826 | 27.8052 | 4496.479 | 0.0144 | 191.632 | 1.4599 | 95.4247 | 98.79 | 1010.7 | 0.029 | -0.0006 | 483109381 | 27.7886 | 1713.059 | 4.4338 | 35.0827
2015-04-23 13:03 | 4.5854 | 4.4358 | 33.9073 | 1731.704 | 1711.915 | 35.0827 | 27.8051 | 4497.479 | 0.0182 | 191.301 | 1.4605 | 95.4391 | 98.79 | 989.56 | 0.03 | -0.0006 | 483109382 | 27.7885 | 1711.915 | 4.4358 | 35.0828
2015-04-23 13:03 | 4.5874 | 4.4379 | 33.9094 | 1730.741 | 1710.967 | 35.0834 | 27.8054 | 4498.479 | 0.0189 | 192.273 | 1.46 | 95.4172 | 98.79 | 1002.7 | 0.03 | -0.0006 | 483109383 | 27.7889 | 1710.967 | 4.4379 | 35.0836
2015-04-23 13:03 | 4.5901 | 4.4406 | 33.9119 | 1730.553 | 1710.781 | 35.0835 | 27.8051 | 4499.479 | 0.0166 | 192.022 | 1.4609 | 95.4495 | 98.79 | 1021.1 | 0.03 | -0.0006 | 483109384 | 27.7887 | 1710.781 | 4.4406 | 35.0837
2015-04-23 13:03 | 4.5895 | 4.4399 | 33.9116 | 1731.041 | 1711.263 | 35.0837 | 27.8054 | 4500.479 | 0.015 | 192.024 | 1.4613 | 95.4421 | 98.79 | 1041.7 | 0.03 | -0.0006 | 483109385 | 27.7889 | 1711.263 | 4.44 | 35.0839
2015-04-23 13:03 | 4.5881 | 4.4386 | 33.9099 | 1731.078 | 1711.298 | 35.0831 | 27.8051 | 4501.479 | 0.015 | 191.854 | 1.4606 | 95.4196 | 98.79 | 1044.6 | 0.03 | -0.0006 | 483109386 | 27.7886 | 1711.298 | 4.4386 | 35.0833
2015-04-23 13:03 | 4.5904 | 4.441 | 33.9119 | 1729.745 | 1709.987 | 35.0836 | 27.8052 | 4502.479 | 0.0135 | 191.584 | 1.4609 | 95.4147 | 98.79 | 1038.4 | 0.031 | -0.0006 | 483109387 | 27.7887 | 1709.987 | 4.441 | 35.0837
2015-04-23 13:03 | 4.592 | 4.4428 | 33.9126 | 1727.885 | 1708.155 | 35.0836 | 27.805 | 4503.479 | 0.0151 | 191.664 | 1.4612 | 95.4265 | 98.8 | 1083.3 | 0.03 | -0.0006 | 483109388 | 27.7886 | 1708.155 | 4.4428 | 35.0838
2015-04-23 13:03 | 4.5936 | 4.4445 | 33.9138 | 1726.241 | 1706.537 | 35.0842 | 27.8053 | 4504.479 | 0.0129 | 191.833 | 1.4614 | 95.4244 | 98.79 | 1205 | 0.031 | -0.0006 | 483109389 | 27.7888 | 1706.536 | 4.4445 | 35.0844
2015-04-23 13:03 | 4.595 | 4.446 | 33.9148 | 1725.2 | 1705.511 | 35.0842 | 27.8051 | 4505.479 | 0.013 | 191.618 | 1.4616 | 95.4364 | 98.79 | 1463.5 | 0.03 | -0.0006 | 483109390 | 27.7887 | 1705.511 | 4.446 | 35.0844
2015-04-23 13:03 | 4.5965 | 4.4474 | 33.916 | 1724.891 | 1705.207 | 35.0843 | 27.8051 | 4506.479 | 0.0129 | 191.55 | 1.4616 | 95.1132 | 98.79 | 1559.8 | 0.03 | -0.0006 | 483109391 | 27.7886 | 1705.207 | 4.4475 | 35.0845
2015-04-23 13:03 | 4.5967 | 4.4477 | 33.9163 | 1724.983 | 1705.298 | 35.0843 | 27.805 | 4507.479 | 0.0158 | 191.505 | 1.4614 | 95.2259 | 98.79 | 1533 | 0.029 | -0.0006 | 483109392 | 27.7886 | 1705.298 | 4.4477 | 35.0845
2015-04-23 13:03 | 4.597 | 4.448 | 33.9161 | 1724.503 | 1704.825 | 35.0841 | 27.8048 | 4508.479 | 0.0191 | 191.456 | 1.4616 | 95.4743 | 98.79 | 1370 | 0.03 | -0.0006 | 483109393 | 27.7884 | 1704.825 | 4.448 | 35.0843
2015-04-23 13:03 | 4.5986 | 4.4497 | 33.9174 | 1723.041 | 1703.386 | 35.0845 | 27.805 | 4509.479 | 0.0162 | 191.471 | 1.4616 | 95.4543 | 98.79 | 1236.9 | 0.03 | -0.0006 | 483109394 | 27.7886 | 1703.386 | 4.4497 | 35.0847
2015-04-23 13:03 | 4.6011 | 4.4524 | 33.9195 | 1721.382 | 1701.752 | 35.0851 | 27.8051 | 4510.479 | 0.0175 | 191.57 | 1.4616 | 95.4187 | 98.79 | 1226.6 | 0.03 | -0.0006 | 483109395 | 27.7888 | 1701.752 | 4.4524 | 35.0854
2015-04-23 13:03 | 4.6075 | 4.4589 | 33.9251 | 1719.98 | 1700.372 | 35.0854 | 27.8046 | 4511.479 | 0.0152 | 191.433 | 1.4616 | 95.4659 | 98.79 | 1428.9 | 0.03 | -0.001 | 483109396 | 27.7884 | 1700.372 | 4.4589 | 35.0858
2015-04-23 13:03 | 4.6113 | 4.4627 | 33.9292 | 1719.04 | 1699.446 | 35.0866 | 27.8052 | 4512.479 | 0.0148 | 191.431 | 1.4616 | 95.4561 | 98.79 | 1573.8 | 0.03 | -0.002 | 483109397 | 27.789 | 1699.446 | 4.4627 | 35.0871
2015-04-23 13:03 | 4.6185 | 4.4698 | 33.9358 | 1718.595 | 1699.009 | 35.0868 | 27.8046 | 4513.479 | 0.0132 | 191.641 | 1.4616 | 95.4119 | 98.79 | 1457.3 | 0.029 | -0.0006 | 483109398 | 27.7885 | 1699.009 | 4.4698 | 35.0874
2015-04-23 13:03 | 4.622 | 4.4732 | 33.9393 | 1718.426 | 1698.842 | 35.0872 | 27.8045 | 4514.479 | 0.0148 | 191.391 | 1.4616 | 95.4418 | 98.79 | 1367.8 | 0.03 | -0.0006 | 483109399 | 27.7884 | 1698.842 | 4.4733 | 35.0879
2015-04-23 13:03 | 4.6222 | 4.4735 | 33.9389 | 1717.906 | 1698.33 | 35.0868 | 27.8042 | 4515.479 | 0.0168 | 192.058 | 1.4617 | 95.4076 | 98.79 | 1407.6 | 0.031 | -0.0006 | 483109400 | 27.788 | 1698.33 | 4.4735 | 35.0874
2015-04-23 13:03 | 4.6265 | 4.4779 | 33.9435 | 1716.817 | 1697.258 | 35.0881 | 27.8047 | 4516.479 | 0.0154 | 192.389 | 1.4617 | 95.4293 | 98.79 | 1565 | 0.03 | -0.0006 | 483109401 | 27.7886 | 1697.258 | 4.4779 | 35.0888
2015-04-23 13:03 | 4.6355 | 4.4869 | 33.9517 | 1715.702 | 1696.16 | 35.0886 | 27.8041 | 4517.479 | 0.0139 | 191.325 | 1.462 | 95.4339 | 98.79 | 1722.6 | 0.03 | -0.0006 | 483109402 | 27.7881 | 1696.159 | 4.4869 | 35.0894
2015-04-23 13:03 | 4.6419 | 4.4932 | 33.9578 | 1714.801 | 1695.272 | 35.0894 | 27.8041 | 4518.479 | 0.0143 | 190.929 | 1.462 | 95.4362 | 98.79 | 1800.4 | 0.029 | -0.0006 | 483109403 | 27.7881 | 1695.272 | 4.4932 | 35.0903
2015-04-23 13:03 | 4.6504 | 4.5017 | 33.9666 | 1713.899 | 1694.384 | 35.091 | 27.8044 | 4519.479 | 0.0157 | 191.721 | 1.4622 | 95.4543 | 98.79 | 1904.8 | 0.029 | -0.0006 | 483109404 | 27.7885 | 1694.384 | 4.5018 | 35.092
2015-04-23 13:03 | 4.6529 | 4.5044 | 33.9679 | 1712.652 | 1693.156 | 35.0905 | 27.8036 | 4520.479 | 0.0149 | 191.975 | 1.4632 | 95.3956 | 98.79 | 1931.9 | 0.03 | -0.0006 | 483109405 | 27.7878 | 1693.157 | 4.5044 | 35.0914
2015-04-23 13:03 | 4.661 | 4.5124 | 33.9759 | 1711.181 | 1691.708 | 35.0919 | 27.8039 | 4521.479 | 0.0128 | 191.127 | 1.4635 | 95.445 | 98.79 | 1939.5 | 0.029 | -0.0006 | 483109406 | 27.7881 | 1691.708 | 4.5124 | 35.093
2015-04-23 13:03 | 4.6647 | 4.5163 | 33.9792 | 1709.78 | 1690.329 | 35.0925 | 27.8039 | 4522.479 | 0.0163 | 191.191 | 1.4633 | 95.4244 | 98.8 | 1949.5 | 0.029 | -0.0006 | 483109407 | 27.7881 | 1690.329 | 4.5163 | 35.0935
2015-04-23 13:03 | 4.6675 | 4.5191 | 33.9814 | 1708.695 | 1689.261 | 35.0927 | 27.8038 | 4523.479 | 0.019 | 191.139 | 1.463 | 95.4599 | 98.79 | 1924.3 | 0.03 | -0.0006 | 483109408 | 27.7878 | 1689.261 | 4.5192 | 35.0936
2015-04-23 13:03 | 4.6694 | 4.5211 | 33.9833 | 1708.164 | 1688.737 | 35.0933 | 27.804 | 4524.479 | 0.0164 | 191.429 | 1.4637 | 95.4115 | 98.8 | 1804.8 | 0.03 | -0.0006 | 483109409 | 27.7881 | 1688.737 | 4.5211 | 35.0942
2015-04-23 13:04 | 4.6691 | 4.5208 | 33.9828 | 1708.218 | 1688.79 | 35.0931 | 27.8039 | 4525.479 | 0.0176 | 190.861 | 1.464 | 95.42 | 98.8 | 1684.4 | 0.029 | -0.0006 | 483109410 | 27.7879 | 1688.791 | 4.5208 | 35.0939
2015-04-23 13:04 | 4.6702 | 4.5218 | 33.9838 | 1708.4 | 1688.97 | 35.0931 | 27.8038 | 4526.479 | 0.017 | 191.756 | 1.4634 | 95.4539 | 98.79 | 1601 | 0.029 | -0.0006 | 483109411 | 27.7877 | 1688.97 | 4.5218 | 35.0938
2015-04-23 13:04 | 4.6713 | 4.5229 | 33.9844 | 1708.184 | 1688.758 | 35.0928 | 27.8034 | 4527.479 | 0.0145 | 191.47 | 1.4635 | 95.4192 | 98.79 | 1566.6 | 0.029 | -0.0013 | 483109412 | 27.7872 | 1688.758 | 4.5229 | 35.0934
2015-04-23 13:04 | 4.6698 | 4.5216 | 33.9828 | 1707.459 | 1688.043 | 35.0929 | 27.8037 | 4528.479 | 0.0124 | 190.762 | 1.4635 | 95.4327 | 98.79 | 1441 | 0.029 | -0.0019 | 483109413 | 27.7874 | 1688.043 | 4.5216 | 35.0934
2015-04-23 13:04 | 4.6704 | 4.5222 | 33.983 | 1706.418 | 1687.018 | 35.0931 | 27.8038 | 4529.479 | 0.0131 | 191.226 | 1.4634 | 95.4668 | 98.79 | 1523.3 | 0.029 | -0.0006 | 483109414 | 27.7875 | 1687.018 | 4.5222 | 35.0936
2015-04-23 13:04 | 4.6711 | 4.5231 | 33.9832 | 1705.078 | 1685.699 | 35.0932 | 27.8037 | 4530.479 | 0.0188 | 191.291 | 1.4634 | 95.4765 | 98.79 | 1696.2 | 0.029 | -0.0006 | 483109415 | 27.7874 | 1685.699 | 4.5231 | 35.0936
2015-04-23 13:04 | 4.6729 | 4.525 | 33.9842 | 1703.386 | 1684.033 | 35.0934 | 27.8036 | 4531.479 | 0.0218 | 191.226 | 1.4638 | 95.4177 | 98.79 | 1757 | 0.03 | -0.0008 | 483109416 | 27.7874 | 1684.033 | 4.525 | 35.0938
2015-04-23 13:04 | 4.679 | 4.5312 | 33.9899 | 1701.514 | 1682.189 | 35.0943 | 27.8037 | 4532.479 | 0.0224 | 191.013 | 1.4639 | 95.4695 | 98.79 | 1811.9 | 0.029 | -0.0026 | 483109417 | 27.7875 | 1682.19 | 4.5312 | 35.0948
2015-04-23 13:04 | 4.6823 | 4.5346 | 33.9922 | 1699.663 | 1680.367 | 35.0944 | 27.8034 | 4533.479 | 0.0181 | 190.98 | 1.4635 | 95.4462 | 98.79 | 1836.7 | 0.03 | -0.0028 | 483109418 | 27.7873 | 1680.367 | 4.5346 | 35.095
2015-04-23 13:04 | 4.6832 | 4.5357 | 33.9926 | 1698.142 | 1678.87 | 35.0947 | 27.8035 | 4534.479 | 0.0183 | 191.037 | 1.4638 | 95.4265 | 98.79 | 1877.3 | 0.029 | -0.0006 | 483109419 | 27.7874 | 1678.87 | 4.5357 | 35.0953
2015-04-23 13:04 | 4.6854 | 4.5379 | 33.9949 | 1697.39 | 1678.129 | 35.0954 | 27.8038 | 4535.479 | 0.0183 | 191.27 | 1.464 | 95.4619 | 98.8 | 1901.4 | 0.029 | -0.0006 | 483109420 | 27.7876 | 1678.129 | 4.5379 | 35.0959
2015-04-23 13:04 | 4.6844 | 4.5369 | 33.9937 | 1697.655 | 1678.391 | 35.0951 | 27.8037 | 4536.479 | 0.0143 | 191.003 | 1.464 | 95.4375 | 98.8 | 1873.6 | 0.029 | -0.0006 | 483109421 | 27.7874 | 1678.39 | 4.5369 | 35.0955
2015-04-23 13:04 | 4.6823 | 4.5348 | 33.9919 | 1698.173 | 1678.9 | 35.0951 | 27.8039 | 4537.479 | 0.0146 | 190.953 | 1.4639 | 95.4298 | 98.79 | 1889.3 | 0.029 | -0.0006 | 483109422 | 27.7876 | 1678.9 | 4.5348 | 35.0954
2015-04-23 13:04 | 4.6818 | 4.5343 | 33.9914 | 1698.378 | 1679.102 | 35.0948 | 27.8038 | 4538.479 | 0.0171 | 190.986 | 1.4638 | 95.472 | 98.79 | 1896.9 | 0.029 | -0.0006 | 483109423 | 27.7874 | 1679.102 | 4.5343 | 35.0951
2015-04-23 13:04 | 4.6821 | 4.5346 | 33.9913 | 1698.07 | 1678.799 | 35.0947 | 27.8036 | 4539.479 | 0.0159 | 190.842 | 1.4639 | 95.4558 | 98.79 | 1894.7 | 0.029 | -0.0006 | 483109424 | 27.7872 | 1678.799 | 4.5346 | 35.0949
2015-04-23 13:04 | 4.683 | 4.5356 | 33.9919 | 1697.088 | 1677.831 | 35.095 | 27.8037 | 4540.479 | 0.0164 | 190.791 | 1.464 | 95.4451 | 98.79 | 1823 | 0.031 | -0.0006 | 483109425 | 27.7873 | 1677.831 | 4.5356 | 35.0952
2015-04-23 13:04 | 4.686 | 4.5387 | 33.9943 | 1695.689 | 1676.454 | 35.0951 | 27.8035 | 4541.479 | 0.0147 | 190.745 | 1.4639 | 95.4447 | 98.79 | 1654.5 | 0.029 | -0.0006 | 483109426 | 27.7872 | 1676.454 | 4.5387 | 35.0954
2015-04-23 13:04 | 4.6907 | 4.5435 | 33.9986 | 1694.208 | 1674.996 | 35.0959 | 27.8036 | 4542.479 | 0.0119 | 190.775 | 1.464 | 95.4098 | 98.8 | 1599.7 | 0.032 | -0.0006 | 483109427 | 27.7873 | 1674.996 | 4.5435 | 35.0963
2015-04-23 13:04 | 4.6967 | 4.5496 | 34.0045 | 1692.767 | 1673.576 | 35.0969 | 27.8037 | 4543.479 | 0.0114 | 190.709 | 1.464 | 95.4435 | 98.79 | 1543.2 | 0.029 | -0.0006 | 483109428 | 27.7875 | 1673.576 | 4.5496 | 35.0974
2015-04-23 13:04 | 4.702 | 4.5549 | 34.0087 | 1691.354 | 1672.185 | 35.0968 | 27.803 | 4544.479 | 0.0121 | 190.68 | 1.464 | 95.4575 | 98.79 | 1366.2 | 0.029 | -0.0006 | 483109429 | 27.7869 | 1672.185 | 4.5549 | 35.0974
2015-04-23 13:04 | 4.7046 | 4.5576 | 34.011 | 1689.866 | 1670.72 | 35.0974 | 27.8032 | 4545.479 | 0.0136 | 190.738 | 1.464 | 95.4413 | 98.79 | 1176 | 0.029 | -0.0006 | 483109430 | 27.7871 | 1670.72 | 4.5576 | 35.098
2015-04-23 13:04 | 4.707 | 4.5601 | 34.0129 | 1688.532 | 1669.406 | 35.0978 | 27.8032 | 4546.479 | 0.0155 | 190.632 | 1.464 | 95.4345 | 98.79 | 1014.5 | 0.031 | -0.0006 | 483109431 | 27.7871 | 1669.406 | 4.5601 | 35.0984
2015-04-23 13:04 | 4.7072 | 4.5604 | 34.0129 | 1687.776 | 1668.662 | 35.098 | 27.8034 | 4547.479 | 0.0156 | 190.981 | 1.464 | 95.4182 | 98.79 | 865.28 | 0.03 | -0.0006 | 483109432 | 27.7872 | 1668.661 | 4.5604 | 35.0985
2015-04-23 13:04 | 4.7077 | 4.561 | 34.0132 | 1687.655 | 1668.542 | 35.0979 | 27.8032 | 4548.479 | 0.0132 | 190.978 | 1.464 | 95.4364 | 98.79 | 807 | 0.03 | -0.0006 | 483109433 | 27.7871 | 1668.543 | 4.5609 | 35.0984
2015-04-23 13:04 | 4.7076 | 4.5609 | 34.0128 | 1687.354 | 1668.246 | 35.0977 | 27.8031 | 4549.479 | 0.0139 | 190.567 | 1.464 | 95.397 | 98.79 | 757.66 | 0.031 | -0.0006 | 483109434 | 27.7869 | 1668.246 | 4.5609 | 35.0981
2015-04-23 13:04 | 4.7075 | 4.5608 | 34.0122 | 1686.213 | 1667.123 | 35.0979 | 27.8033 | 4550.479 | 0.016 | 190.342 | 1.464 | 95.4316 | 98.79 | 720.54 | 0.029 | -0.0006 | 483109435 | 27.787 | 1667.123 | 4.5608 | 35.0983
2015-04-23 13:04 | 4.7081 | 4.5615 | 34.0124 | 1684.991 | 1665.919 | 35.0981 | 27.8033 | 4551.479 | 0.0174 | 190.715 | 1.464 | 95.4627 | 98.79 | 694.29 | 0.028 | -0.0006 | 483109436 | 27.787 | 1665.919 | 4.5615 | 35.0984
2015-04-23 13:04 | 4.7085 | 4.5621 | 34.0127 | 1684.39 | 1665.328 | 35.0982 | 27.8033 | 4552.479 | 0.0155 | 190.702 | 1.4644 | 95.4209 | 98.8 | 675.77 | 0.03 | -0.0006 | 483109437 | 27.787 | 1665.327 | 4.562 | 35.0985
2015-04-23 13:04 | 4.7084 | 4.5619 | 34.0127 | 1684.569 | 1665.504 | 35.0984 | 27.8035 | 4553.479 | 0.0179 | 190.639 | 1.4644 | 95.4484 | 98.79 | 670.9 | 0.029 | -0.0006 | 483109438 | 27.7871 | 1665.504 | 4.5619 | 35.0986
2015-04-23 13:04 | 4.7086 | 4.5621 | 34.0128 | 1684.741 | 1665.673 | 35.0982 | 27.8033 | 4554.479 | 0.0181 | 190.976 | 1.4642 | 95.4226 | 98.79 | 675.83 | 0.03 | -0.0006 | 483109439 | 27.787 | 1665.673 | 4.5621 | 35.0984
2015-04-23 13:04 | 4.7085 | 4.5621 | 34.0122 | 1684.099 | 1665.04 | 35.0979 | 27.8031 | 4555.479 | 0.0176 | 191.008 | 1.464 | 95.4348 | 98.79 | 678.23 | 0.03 | -0.0006 | 483109440 | 27.7868 | 1665.04 | 4.5621 | 35.0981
2015-04-23 13:04 | 4.7085 | 4.5621 | 34.0117 | 1682.81 | 1663.771 | 35.098 | 27.8032 | 4556.479 | 0.0161 | 191.016 | 1.4643 | 95.4194 | 98.79 | 680.65 | 0.03 | -0.0021 | 483109441 | 27.7868 | 1663.772 | 4.5621 | 35.0981
2015-04-23 13:04 | 4.7085 | 4.5623 | 34.0112 | 1681.433 | 1662.415 | 35.0981 | 27.8032 | 4557.479 | 0.0162 | 191.148 | 1.4642 | 95.4579 | 98.79 | 699.44 | 0.028 | -0.0012 | 483109442 | 27.7869 | 1662.415 | 4.5623 | 35.0982
2015-04-23 13:04 | 4.7096 | 4.5635 | 34.0119 | 1679.96 | 1660.965 | 35.0985 | 27.8034 | 4558.479 | 0.0174 | 191.34 | 1.4645 | 95.4338 | 98.79 | 733.02 | 0.03 | -0.0006 | 483109443 | 27.787 | 1660.965 | 4.5635 | 35.0986
2015-04-23 13:04 | 4.7106 | 4.5648 | 34.0124 | 1678.292 | 1659.322 | 35.0986 | 27.8034 | 4559.479 | 0.0196 | 191.049 | 1.4646 | 95.4247 | 98.8 | 766.1 | 0.03 | -0.0006 | 483109444 | 27.7871 | 1659.322 | 4.5647 | 35.0988
2015-04-23 13:04 | 4.7108 | 4.5651 | 34.0116 | 1676.561 | 1657.617 | 35.0984 | 27.8031 | 4560.479 | 0.0147 | 190.992 | 1.4651 | 95.4494 | 98.79 | 784.9 | 0.03 | -0.0006 | 483109445 | 27.7868 | 1657.617 | 4.5651 | 35.0985
2015-04-23 13:04 | 4.7101 | 4.5646 | 34.0104 | 1675.062 | 1656.141 | 35.0985 | 27.8033 | 4561.479 | 0.0113 | 190.442 | 1.4651 | 95.467 | 98.79 | 799.15 | 0.029 | -0.0006 | 483109446 | 27.787 | 1656.141 | 4.5646 | 35.0986
2015-04-23 13:04 | 4.7101 | 4.5646 | 34.0099 | 1673.882 | 1654.979 | 35.0986 | 27.8034 | 4562.479 | 0.0111 | 190.9 | 1.4658 | 95.4711 | 98.79 | 837.33 | 0.029 | -0.0006 | 483109447 | 27.787 | 1654.979 | 4.5646 | 35.0987
2015-04-23 13:04 | 4.7104 | 4.565 | 34.0098 | 1672.952 | 1654.064 | 35.0986 | 27.8034 | 4563.479 | 0.0156 | 190.908 | 1.4661 | 95.4404 | 98.8 | 887.04 | 0.03 | -0.0006 | 483109448 | 27.787 | 1654.064 | 4.565 | 35.0987
2015-04-23 13:04 | 4.7103 | 4.5649 | 34.0098 | 1672.606 | 1653.723 | 35.0989 | 27.8036 | 4564.479 | 0.0163 | 190.74 | 1.4663 | 95.4094 | 98.8 | 905.61 | 0.03 | -0.0006 | 483109449 | 27.7873 | 1653.723 | 4.565 | 35.099
2015-04-23 13:04 | 4.7101 | 4.5648 | 34.01 | 1673.078 | 1654.187 | 35.099 | 27.8037 | 4565.479 | 0.0138 | 191.038 | 1.4664 | 95.4023 | 98.8 | 941.1 | 0.03 | -0.0006 | 483109450 | 27.7874 | 1654.187 | 4.5647 | 35.0991
2015-04-23 13:04 | 4.7096 | 4.5642 | 34.0095 | 1673.613 | 1654.715 | 35.0987 | 27.8035 | 4566.479 | 0.016 | 190.834 | 1.4659 | 95.4369 | 98.79 | 957.21 | 0.03 | -0.0006 | 483109451 | 27.7872 | 1654.715 | 4.5642 | 35.0988
2015-04-23 13:04 | 4.7098 | 4.5644 | 34.0094 | 1673.606 | 1654.708 | 35.0985 | 27.8033 | 4567.479 | 0.0197 | 190.711 | 1.4662 | 95.4668 | 98.79 | 1045.4 | 0.029 | -0.0006 | 483109452 | 27.7869 | 1654.708 | 4.5644 | 35.0985
2015-04-23 13:04 | 4.7099 | 4.5646 | 34.0091 | 1672.801 | 1653.915 | 35.0984 | 27.8032 | 4568.479 | 0.017 | 190.671 | 1.4663 | 95.4323 | 98.79 | 1141 | 0.03 | -0.0006 | 483109453 | 27.7869 | 1653.915 | 4.5646 | 35.0985
2015-04-23 13:04 | 4.7103 | 4.5651 | 34.0092 | 1671.604 | 1652.736 | 35.0986 | 27.8033 | 4569.479 | 0.0146 | 190.618 | 1.4663 | 95.4491 | 98.8 | 1150.2 | 0.029 | -0.0006 | 483109454 | 27.787 | 1652.736 | 4.5651 | 35.0987
2015-04-23 13:04 | 4.7106 | 4.5655 | 34.0089 | 1670.41 | 1651.56 | 35.0986 | 27.8033 | 4570.479 | 0.0168 | 190.572 | 1.4664 | 95.4672 | 98.79 | 1160.7 | 0.029 | -0.0006 | 483109455 | 27.787 | 1651.56 | 4.5655 | 35.0987
2015-04-23 13:04 | 4.7113 | 4.5663 | 34.0093 | 1669.194 | 1650.362 | 35.0988 | 27.8033 | 4571.479 | 0.0152 | 190.542 | 1.4664 | 95.4474 | 98.8 | 1259.6 | 0.029 | -0.0006 | 483109456 | 27.787 | 1650.362 | 4.5663 | 35.0989
2015-04-23 13:04 | 4.7109 | 4.5661 | 34.008 | 1667.787 | 1648.977 | 35.0985 | 27.8031 | 4572.479 | 0.0165 | 190.658 | 1.4664 | 95.429 | 98.8 | 1544.8 | 0.03 | -0.0006 | 483109457 | 27.7868 | 1648.977 | 4.5661 | 35.0985
2015-04-23 13:04 | 4.7105 | 4.5658 | 34.0071 | 1666.078 | 1647.294 | 35.0987 | 27.8033 | 4573.479 | 0.0149 | 190.862 | 1.4664 | 95.4366 | 98.8 | 1636.5 | 0.03 | -0.0006 | 483109458 | 27.787 | 1647.294 | 4.5658 | 35.0987
2015-04-23 13:04 | 4.7114 | 4.5669 | 34.0074 | 1664.189 | 1645.433 | 35.0989 | 27.8034 | 4574.479 | 0.0146 | 190.363 | 1.4664 | 95.4076 | 98.8 | 1554.6 | 0.03 | -0.0006 | 483109459 | 27.7871 | 1645.433 | 4.5669 | 35.099
2015-04-23 13:04 | 4.7121 | 4.5677 | 34.0073 | 1662.476 | 1643.746 | 35.099 | 27.8033 | 4575.479 | 0.0127 | 190.64 | 1.4664 | 95.4223 | 98.79 | 1491.2 | 0.031 | -0.0006 | 483109460 | 27.7871 | 1643.746 | 4.5677 | 35.099
2015-04-23 13:04 | 4.7124 | 4.5682 | 34.0072 | 1661.358 | 1642.645 | 35.0991 | 27.8033 | 4576.479 | 0.0152 | 190.458 | 1.4664 | 95.4271 | 98.8 | 1518.4 | 0.03 | -0.0006 | 483109461 | 27.7871 | 1642.646 | 4.5682 | 35.0991
2015-04-23 13:04 | 4.7124 | 4.5682 | 34.0074 | 1661.145 | 1642.435 | 35.0993 | 27.8035 | 4577.479 | 0.0171 | 190.843 | 1.4667 | 95.4084 | 98.8 | 1612.6 | 0.031 | -0.0006 | 483109462 | 27.7873 | 1642.435 | 4.5682 | 35.0994
2015-04-23 13:04 | 4.7124 | 4.5682 | 34.0074 | 1661.442 | 1642.728 | 35.0992 | 27.8035 | 4578.479 | 0.0171 | 191.548 | 1.4665 | 95.4523 | 98.79 | 1690.4 | 0.03 | -0.0006 | 483109463 | 27.7872 | 1642.728 | 4.5682 | 35.0992
2015-04-23 13:04 | 4.7125 | 4.5683 | 34.0073 | 1661.494 | 1642.779 | 35.099 | 27.8033 | 4579.479 | 0.0172 | 191.316 | 1.4666 | 95.439 | 98.79 | 1714.5 | 0.03 | -0.0006 | 483109464 | 27.787 | 1642.779 | 4.5682 | 35.099
2015-04-23 13:04 | 4.7126 | 4.5684 | 34.0071 | 1661.03 | 1642.323 | 35.0989 | 27.8032 | 4580.479 | 0.0178 | 190.804 | 1.4665 | 95.4262 | 98.8 | 1701.1 | 0.03 | -0.0006 | 483109465 | 27.7869 | 1642.323 | 4.5684 | 35.0989
2015-04-23 13:04 | 4.7126 | 4.5684 | 34.0068 | 1660.254 | 1641.558 | 35.0989 | 27.8032 | 4581.479 | 0.0167 | 190.651 | 1.4665 | 95.48 | 98.79 | 1749.3 | 0.029 | -0.0006 | 483109466 | 27.787 | 1641.558 | 4.5684 | 35.099
2015-04-23 13:04 | 4.7127 | 4.5686 | 34.0066 | 1659.541 | 1640.856 | 35.099 | 27.8032 | 4582.479 | 0.0157 | 191.189 | 1.467 | 95.4574 | 98.79 | 1704 | 0.029 | -0.0006 | 483109467 | 27.7869 | 1640.856 | 4.5686 | 35.099
2015-04-23 13:04 | 4.7127 | 4.5687 | 34.0064 | 1658.788 | 1640.114 | 35.099 | 27.8032 | 4583.479 | 0.0173 | 191.216 | 1.4677 | 95.4417 | 98.8 | 1535.5 | 0.03 | -0.0006 | 483109468 | 27.787 | 1640.114 | 4.5687 | 35.099
2015-04-23 13:04 | 4.7129 | 4.5689 | 34.0062 | 1657.884 | 1639.224 | 35.0991 | 27.8032 | 4584.479 | 0.0195 | 190.998 | 1.4678 | 95.4199 | 98.79 | 1375.7 | 0.03 | -0.0006 | 483109469 | 27.787 | 1639.224 | 4.569 | 35.0991
2015-04-23 13:04 | 4.7128 | 4.5689 | 34.0057 | 1656.917 | 1638.271 | 35.0991 | 27.8033 | 4585.479 | 0.0142 | 190.79 | 1.4679 | 95.492 | 98.79 | 1315.7 | 0.03 | -0.0006 | 483109470 | 27.787 | 1638.271 | 4.569 | 35.0991
2015-04-23 13:05 | 4.7132 | 4.5695 | 34.0055 | 1655.686 | 1637.059 | 35.099 | 27.8032 | 4586.479 | 0.0141 | 190.87 | 1.468 | 95.464 | 98.79 | 1308.8 | 0.03 | -0.0006 | 483109471 | 27.7869 | 1637.059 | 4.5695 | 35.099
2015-04-23 13:05 | 4.7128 | 4.5693 | 34.0044 | 1653.941 | 1635.341 | 35.099 | 27.8032 | 4587.479 | 0.0156 | 190.761 | 1.4684 | 95.4495 | 98.8 | 1310.1 | 0.029 | -0.0006 | 483109472 | 27.787 | 1635.341 | 4.5693 | 35.099
2015-04-23 13:05 | 4.7125 | 4.5692 | 34.0035 | 1652.008 | 1633.436 | 35.0992 | 27.8033 | 4588.479 | 0.0184 | 190.735 | 1.4687 | 95.394 | 98.8 | 1530.9 | 0.03 | -0.0006 | 483109473 | 27.7871 | 1633.436 | 4.5692 | 35.0992
2015-04-23 13:05 | 4.7136 | 4.5704 | 34.004 | 1650.516 | 1631.967 | 35.0993 | 27.8033 | 4589.479 | 0.0183 | 190.737 | 1.4688 | 95.4514 | 98.79 | 1758.6 | 0.031 | -0.0006 | 483109474 | 27.7872 | 1631.967 | 4.5704 | 35.0994
2015-04-23 13:05 | 4.7143 | 4.5712 | 34.0047 | 1649.916 | 1631.376 | 35.0997 | 27.8035 | 4590.479 | 0.0165 | 190.739 | 1.4688 | 95.4392 | 98.8 | 1789 | 0.03 | -0.0006 | 483109475 | 27.7874 | 1631.376 | 4.5712 | 35.0997
2015-04-23 13:05 | 4.7152 | 4.572 | 34.0056 | 1650.036 | 1631.494 | 35.0996 | 27.8034 | 4591.479 | 0.0183 | 190.707 | 1.4689 | 95.4267 | 98.79 | 1787.3 | 0.03 | -0.0017 | 483109476 | 27.7873 | 1631.494 | 4.572 | 35.0997
2015-04-23 13:05 | 4.7156 | 4.5724 | 34.0057 | 1649.971 | 1631.431 | 35.0994 | 27.8032 | 4592.479 | 0.0172 | 190.656 | 1.4689 | 95.4672 | 98.79 | 1776.4 | 0.03 | -0.0013 | 483109477 | 27.7871 | 1631.431 | 4.5724 | 35.0995
2015-04-23 13:05 | 4.7155 | 4.5725 | 34.0055 | 1649.53 | 1630.996 | 35.0994 | 27.8031 | 4593.479 | 0.0156 | 190.629 | 1.4689 | 95.4597 | 98.8 | 1756.6 | 0.03 | -0.0006 | 483109478 | 27.787 | 1630.996 | 4.5724 | 35.0994
2015-04-23 13:05 | 4.7146 | 4.5715 | 34.0045 | 1649.42 | 1630.888 | 35.0994 | 27.8032 | 4594.479 | 0.0129 | 190.573 | 1.4689 | 95.4435 | 98.79 | 1744.9 | 0.029 | -0.0006 | 483109479 | 27.7871 | 1630.887 | 4.5715 | 35.0994
2015-04-23 13:05 | 4.714 | 4.5709 | 34.0038 | 1649.368 | 1630.836 | 35.0993 | 27.8032 | 4595.479 | 0.0112 | 190.934 | 1.4689 | 95.4524 | 98.79 | 1715.1 | 0.028 | -0.0006 | 483109480 | 27.7871 | 1630.836 | 4.5709 | 35.0993
2015-04-23 13:05 | 4.7148 | 4.5718 | 34.0042 | 1648.274 | 1629.759 | 35.0993 | 27.8031 | 4596.479 | 0.0114 | 191.125 | 1.4689 | 95.3949 | 98.8 | 1723 | 0.031 | -0.0006 | 483109481 | 27.787 | 1629.759 | 4.5718 | 35.0994
2015-04-23 13:05 | 4.7157 | 4.5729 | 34.0043 | 1646.422 | 1627.935 | 35.0994 | 27.8031 | 4597.479 | 0.015 | 191.254 | 1.4689 | 95.4475 | 98.8 | 1751 | 0.031 | -0.0006 | 483109482 | 27.787 | 1627.935 | 4.5729 | 35.0995
2015-04-23 13:05 | 4.7184 | 4.5758 | 34.0066 | 1644.371 | 1625.915 | 35.1001 | 27.8033 | 4598.479 | 0.0178 | 191.072 | 1.469 | 95.4557 | 98.8 | 1756.6 | 0.028 | -0.0006 | 483109483 | 27.7873 | 1625.915 | 4.5758 | 35.1002
2015-04-23 13:05 | 4.7262 | 4.5837 | 34.0141 | 1642.445 | 1624.017 | 35.1013 | 27.8034 | 4599.479 | 0.0187 | 191.263 | 1.469 | 95.4668 | 98.79 | 1739.5 | 0.03 | -0.0006 | 483109484 | 27.7876 | 1624.018 | 4.5836 | 35.1017
2015-04-23 13:05 | 4.7444 | 4.6018 | 34.0329 | 1640.994 | 1622.588 | 35.1043 | 27.8037 | 4600.479 | 0.018 | 190.915 | 1.4695 | 95.4333 | 98.8 | 1716.6 | 0.03 | -0.0006 | 483109485 | 27.7882 | 1622.589 | 4.6018 | 35.105
2015-04-23 13:05 | 4.7644 | 4.6215 | 34.052 | 1640.217 | 1621.824 | 35.1054 | 27.8024 | 4601.479 | 0.0223 | 190.146 | 1.4701 | 95.4492 | 98.8 | 1696.4 | 0.029 | -0.0006 | 483109486 | 27.7872 | 1621.823 | 4.6215 | 35.1067
2015-04-23 13:05 | 4.7716 | 4.6287 | 34.0589 | 1640.03 | 1621.639 | 35.1058 | 27.8019 | 4602.479 | 0.0227 | 190.584 | 1.4705 | 95.4778 | 98.79 | 1689 | 0.029 | -0.0023 | 483109487 | 27.7867 | 1621.639 | 4.6287 | 35.1071
2015-04-23 13:05 | 4.7698 | 4.6269 | 34.0569 | 1640.085 | 1621.693 | 35.1056 | 27.802 | 4603.479 | 0.0171 | 190.476 | 1.4709 | 95.4427 | 98.8 | 1714.7 | 0.03 | -0.0007 | 483109488 | 27.7866 | 1621.693 | 4.6269 | 35.1067
2015-04-23 13:05 | 4.7689 | 4.626 | 34.0567 | 1640.122 | 1621.73 | 35.1064 | 27.8027 | 4604.479 | 0.0148 | 190.25 | 1.4713 | 95.4626 | 98.8 | 1753.3 | 0.03 | -0.0006 | 483109489 | 27.7872 | 1621.73 | 4.6261 | 35.1073
2015-04-23 13:05 | 4.7525 | 4.6098 | 34.0378 | 1640.035 | 1621.644 | 35.1024 | 27.8013 | 4605.479 | 0.0148 | 190.786 | 1.4711 | 95.4421 | 98.8 | 1773.1 | 0.03 | -0.0029 | 483109490 | 27.7854 | 1621.644 | 4.6098 | 35.1027
2015-04-23 13:05 | 4.7517 | 4.6092 | 34.0396 | 1639.637 | 1621.252 | 35.1054 | 27.8038 | 4606.479 | 0.0147 | 190.594 | 1.4706 | 95.4827 | 98.8 | 1762.6 | 0.03 | -0.0011 | 483109491 | 27.7879 | 1621.252 | 4.6091 | 35.1058
2015-04-23 13:05 | 4.7673 | 4.6246 | 34.0534 | 1638.673 | 1620.302 | 35.1053 | 27.8019 | 4607.479 | 0.0158 | 190.282 | 1.4709 | 95.4505 | 98.8 | 1740.2 | 0.029 | -0.0021 | 483109492 | 27.7863 | 1620.302 | 4.6246 | 35.1059
2015-04-23 13:05 | 4.7729 | 4.6303 | 34.0591 | 1637.254 | 1618.905 | 35.1066 | 27.8023 | 4608.479 | 0.0176 | 190.178 | 1.4707 | 95.4423 | 98.79 | 1726.8 | 0.03 | -0.0012 | 483109493 | 27.7867 | 1618.905 | 4.6303 | 35.1073
2015-04-23 13:05 | 4.7813 | 4.6388 | 34.0675 | 1635.495 | 1617.172 | 35.1081 | 27.8026 | 4609.479 | 0.0174 | 190.175 | 1.4707 | 95.4561 | 98.8 | 1725.2 | 0.03 | -0.0006 | 483109494 | 27.7872 | 1617.172 | 4.6388 | 35.1091
2015-04-23 13:05 | 4.8044 | 4.6617 | 34.0891 | 1633.479 | 1615.187 | 35.1094 | 27.801 | 4610.479 | 0.0155 | 190.21 | 1.4712 | 95.4614 | 98.8 | 1731.8 | 0.03 | -0.0006 | 483109495 | 27.7859 | 1615.187 | 4.6618 | 35.1108
2015-04-23 13:05 | 4.8149 | 4.6723 | 34.0991 | 1631.474 | 1613.212 | 35.1109 | 27.801 | 4611.479 | 0.0158 | 190.245 | 1.4713 | 95.4577 | 98.8 | 1733.1 | 0.03 | -0.0006 | 483109496 | 27.786 | 1613.212 | 4.6723 | 35.1124
2015-04-23 13:05 | 4.8177 | 4.6753 | 34.1012 | 1629.842 | 1611.604 | 35.1111 | 27.8009 | 4612.479 | 0.0163 | 190.237 | 1.4713 | 95.4689 | 98.8 | 1715.9 | 0.03 | -0.0017 | 483109497 | 27.7858 | 1611.604 | 4.6753 | 35.1126
2015-04-23 13:05 | 4.8201 | 4.6777 | 34.1033 | 1628.942 | 1610.717 | 35.1116 | 27.801 | 4613.479 | 0.0132 | 190.131 | 1.4713 | 95.4715 | 98.8 | 1676.7 | 0.03 | -0.0025 | 483109498 | 27.7858 | 1610.717 | 4.6777 | 35.113
2015-04-23 13:05 | 4.8217 | 4.6793 | 34.1049 | 1629.183 | 1610.954 | 35.1118 | 27.801 | 4614.479 | 0.0122 | 190.029 | 1.4713 | 95.4937 | 98.79 | 1648.3 | 0.029 | -0.0006 | 483109499 | 27.7856 | 1610.954 | 4.6793 | 35.113
2015-04-23 13:05 | 4.8187 | 4.6762 | 34.1021 | 1630.015 | 1611.774 | 35.1116 | 27.8011 | 4615.479 | 0.0136 | 190.119 | 1.4713 | 95.5003 | 98.79 | 1681.5 | 0.028 | -0.0006 | 483109500 | 27.7856 | 1611.774 | 4.6762 | 35.1125
2015-04-23 13:05 | 4.8152 | 4.6727 | 34.0988 | 1630.708 | 1612.457 | 35.1114 | 27.8014 | 4616.479 | 0.0161 | 189.978 | 1.4713 | 95.4782 | 98.79 | 1756.2 | 0.029 | -0.0006 | 483109501 | 27.7857 | 1612.457 | 4.6727 | 35.1121
2015-04-23 13:05 | 4.8156 | 4.6732 | 34.0986 | 1630.454 | 1612.207 | 35.1108 | 27.8008 | 4617.479 | 0.0129 | 189.957 | 1.4713 | 95.4553 | 98.8 | 1808.4 | 0.029 | -0.0006 | 483109502 | 27.7851 | 1612.207 | 4.6732 | 35.1114
2015-04-23 13:05 | 4.8193 | 4.677 | 34.1017 | 1628.675 | 1610.455 | 35.1114 | 27.8009 | 4618.479 | 0.0168 | 189.963 | 1.4712 | 95.4555 | 98.8 | 1810.9 | 0.029 | -0.0006 | 483109503 | 27.7852 | 1610.455 | 4.677 | 35.1121
2015-04-23 13:05 | 4.8225 | 4.6804 | 34.1042 | 1626.417 | 1608.231 | 35.112 | 27.801 | 4619.479 | 0.0197 | 189.97 | 1.4713 | 95.4599 | 98.8 | 1769.5 | 0.03 | -0.0006 | 483109504 | 27.7853 | 1608.231 | 4.6804 | 35.1127
2015-04-23 13:05 | 4.8266 | 4.6845 | 34.1072 | 1624.285 | 1606.13 | 35.1122 | 27.8007 | 4620.479 | 0.0175 | 189.965 | 1.4713 | 95.4783 | 98.8 | 1707.5 | 0.03 | -0.0006 | 483109505 | 27.785 | 1606.13 | 4.6845 | 35.1129
2015-04-23 13:05 | 4.8281 | 4.6862 | 34.1081 | 1622.671 | 1604.54 | 35.1125 | 27.8007 | 4621.479 | 0.0165 | 189.94 | 1.4713 | 95.465 | 98.8 | 1657.3 | 0.031 | -0.0006 | 483109506 | 27.785 | 1604.54 | 4.6862 | 35.1132
2015-04-23 13:05 | 4.8285 | 4.6867 | 34.1083 | 1621.935 | 1603.816 | 35.1127 | 27.8008 | 4622.479 | 0.0158 | 189.901 | 1.4713 | 95.4781 | 98.79 | 1633.5 | 0.03 | -0.0006 | 483109507 | 27.7851 | 1603.816 | 4.6867 | 35.1133
2015-04-23 13:05 | 4.8283 | 4.6864 | 34.1081 | 1622.126 | 1604.003 | 35.1127 | 27.8009 | 4623.479 | 0.0186 | 189.859 | 1.4713 | 95.4874 | 98.8 | 1641 | 0.03 | -0.0006 | 483109508 | 27.7851 | 1604.003 | 4.6865 | 35.1132
2015-04-23 13:05 | 4.8283 | 4.6864 | 34.1081 | 1622.415 | 1604.289 | 35.1126 | 27.8008 | 4624.479 | 0.0161 | 189.82 | 1.4713 | 95.4731 | 98.8 | 1666.1 | 0.031 | -0.0006 | 483109509 | 27.7849 | 1604.289 | 4.6864 | 35.1131
2015-04-23 13:05 | 4.8282 | 4.6864 | 34.1076 | 1622.184 | 1604.061 | 35.1123 | 27.8005 | 4625.479 | 0.0144 | 189.786 | 1.4713 | 95.4745 | 98.8 | 1697.2 | 0.03 | -0.0006 | 483109510 | 27.7846 | 1604.061 | 4.6864 | 35.1127
2015-04-23 13:05 | 4.8282 | 4.6864 | 34.1073 | 1621.205 | 1603.097 | 35.1125 | 27.8007 | 4626.479 | 0.014 | 189.75 | 1.4713 | 95.4725 | 98.8 | 1724.5 | 0.03 | -0.0006 | 483109511 | 27.7847 | 1603.097 | 4.6864 | 35.1128
2015-04-23 13:05 | 4.8287 | 4.6871 | 34.1072 | 1619.748 | 1601.661 | 35.1126 | 27.8007 | 4627.479 | 0.0131 | 189.814 | 1.4713 | 95.493 | 98.79 | 1738.6 | 0.028 | -0.0006 | 483109512 | 27.7847 | 1601.661 | 4.6871 | 35.1129
2015-04-23 13:05 | 4.8293 | 4.6878 | 34.1071 | 1618.195 | 1600.131 | 35.1127 | 27.8007 | 4628.479 | 0.0172 | 190.03 | 1.4713 | 95.4907 | 98.79 | 1735.1 | 0.028 | -0.0012 | 483109513 | 27.7848 | 1600.131 | 4.6878 | 35.113
2015-04-23 13:05 | 4.8297 | 4.6884 | 34.107 | 1616.726 | 1598.684 | 35.1128 | 27.8007 | 4629.479 | 0.0147 | 189.819 | 1.4713 | 95.475 | 98.8 | 1712.5 | 0.028 | -0.0018 | 483109514 | 27.7848 | 1598.684 | 4.6884 | 35.1131
2015-04-23 13:05 | 4.8304 | 4.6893 | 34.1074 | 1615.508 | 1597.485 | 35.1131 | 27.8008 | 4630.479 | 0.0143 | 189.785 | 1.4713 | 95.4795 | 98.8 | 1691.3 | 0.029 | -0.0013 | 483109515 | 27.7849 | 1597.485 | 4.6893 | 35.1133
2015-04-23 13:05 | 4.8321 | 4.6911 | 34.1085 | 1614.439 | 1596.432 | 35.1131 | 27.8006 | 4631.479 | 0.0156 | 189.949 | 1.4713 | 95.4852 | 98.79 | 1690.4 | 0.028 | -0.0024 | 483109516 | 27.7847 | 1596.432 | 4.691 | 35.1134
2015-04-23 13:05 | 4.8331 | 4.6921 | 34.1093 | 1613.692 | 1595.696 | 35.1133 | 27.8007 | 4632.479 | 0.0152 | 190.429 | 1.4714 | 95.4953 | 98.79 | 1701.4 | 0.029 | -0.0026 | 483109517 | 27.7848 | 1595.695 | 4.6921 | 35.1136
2015-04-23 13:05 | 4.8332 | 4.6921 | 34.1096 | 1613.868 | 1595.869 | 35.1136 | 27.8009 | 4633.479 | 0.0144 | 189.884 | 1.4716 | 95.4653 | 98.8 | 1702.8 | 0.03 | -0.0028 | 483109518 | 27.7849 | 1595.869 | 4.6921 | 35.1138
2015-04-23 13:05 | 4.8327 | 4.6915 | 34.1091 | 1614.471 | 1596.463 | 35.1133 | 27.8007 | 4634.479 | 0.0164 | 190.155 | 1.4714 | 95.475 | 98.8 | 1690.2 | 0.03 | -0.0007 | 483109519 | 27.7847 | 1596.463 | 4.6916 | 35.1135
2015-04-23 13:05 | 4.833 | 4.6919 | 34.109 | 1614.009 | 1596.008 | 35.1131 | 27.8005 | 4635.479 | 0.0148 | 190.256 | 1.4717 | 95.4866 | 98.8 | 1683.8 | 0.03 | -0.0021 | 483109520 | 27.7845 | 1596.008 | 4.6919 | 35.1132
2015-04-23 13:05 | 4.8367 | 4.6958 | 34.1119 | 1612.086 | 1594.114 | 35.1134 | 27.8004 | 4636.479 | 0.0144 | 190.384 | 1.4718 | 95.4865 | 98.79 | 1688.7 | 0.028 | -0.0006 | 483109521 | 27.7844 | 1594.114 | 4.6957 | 35.1136
2015-04-23 13:05 | 4.8394 | 4.6987 | 34.1137 | 1609.915 | 1591.975 | 35.1136 | 27.8001 | 4637.479 | 0.0146 | 190.051 | 1.4722 | 95.4745 | 98.8 | 1689.6 | 0.03 | -0.0006 | 483109522 | 27.7843 | 1591.975 | 4.6987 | 35.1139
2015-04-23 13:05 | 4.8435 | 4.7029 | 34.1172 | 1608.117 | 1590.204 | 35.1141 | 27.8001 | 4638.479 | 0.0185 | 190.076 | 1.4725 | 95.4883 | 98.8 | 1666.3 | 0.029 | -0.0032 | 483109523 | 27.7843 | 1590.204 | 4.7029 | 35.1144
2015-04-23 13:05 | 4.8473 | 4.7067 | 34.1208 | 1607.193 | 1589.294 | 35.1147 | 27.8001 | 4639.479 | 0.0212 | 190.355 | 1.4728 | 95.4822 | 98.8 | 1634.9 | 0.03 | -0.001 | 483109524 | 27.7844 | 1589.294 | 4.7067 | 35.1152
2015-04-23 13:05 | 4.8469 | 4.7063 | 34.1202 | 1607.375 | 1589.473 | 35.1143 | 27.7999 | 4640.479 | 0.0189 | 189.648 | 1.4731 | 95.4845 | 98.79 | 1625.2 | 0.029 | -0.0006 | 483109525 | 27.7841 | 1589.473 | 4.7063 | 35.1147
2015-04-23 13:05 | 4.8438 | 4.7032 | 34.1173 | 1607.88 | 1589.97 | 35.1142 | 27.8001 | 4641.479 | 0.015 | 189.76 | 1.4732 | 95.481 | 98.8 | 1646 | 0.03 | -0.0006 | 483109526 | 27.7842 | 1589.97 | 4.7032 | 35.1144
2015-04-23 13:05 | 4.8427 | 4.7021 | 34.1159 | 1607.967 | 1590.056 | 35.1138 | 27.8 | 4642.479 | 0.0156 | 189.833 | 1.4732 | 95.5004 | 98.79 | 1673 | 0.029 | -0.0006 | 483109527 | 27.784 | 1590.055 | 4.7021 | 35.114
2015-04-23 13:05 | 4.844 | 4.7035 | 34.1169 | 1607.263 | 1589.362 | 35.1139 | 27.7999 | 4643.479 | 0.0179 | 189.552 | 1.4737 | 95.4772 | 98.8 | 1696.2 | 0.029 | -0.0006 | 483109528 | 27.7839 | 1589.362 | 4.7035 | 35.1141
2015-04-23 13:05 | 4.8465 | 4.7061 | 34.1188 | 1605.749 | 1587.871 | 35.1141 | 27.7998 | 4644.479 | 0.0158 | 189.522 | 1.4737 | 95.4566 | 98.8 | 1717.4 | 0.03 | -0.0006 | 483109529 | 27.7838 | 1587.871 | 4.7061 | 35.1144
2015-04-23 13:06 | 4.8511 | 4.7107 | 34.123 | 1603.791 | 1585.942 | 35.115 | 27.7999 | 4645.479 | 0.0144 | 189.554 | 1.4735 | 95.4939 | 98.79 | 1733.1 | 0.029 | -0.0006 | 483109530 | 27.7841 | 1585.942 | 4.7108 | 35.1153
2015-04-23 13:06 | 4.8602 | 4.72 | 34.1321 | 1601.467 | 1583.652 | 35.1169 | 27.8003 | 4646.479 | 0.017 | 189.653 | 1.4736 | 95.4805 | 98.79 | 1737.1 | 0.029 | 0.0231 | 483109531 | 27.7847 | 1583.652 | 4.72 | 35.1174
2015-04-23 13:06 | 4.878 | 4.7378 | 34.1484 | 1599.12 | 1581.34 | 35.1177 | 27.799 | 4647.479 | 0.016 | 189.7 | 1.4737 | 95.5005 | 98.79 | 1711.6 | 0.029 | 0.0359 | 483109532 | 27.7837 | 1581.34 | 4.7378 | 35.1187
2015-04-23 13:06 | 4.8864 | 4.7463 | 34.1562 | 1597.344 | 1579.591 | 35.1187 | 27.7988 | 4648.479 | 0.0162 | 189.712 | 1.4737 | 95.4867 | 98.8 | 1654.8 | 0.03 | -0.0006 | 483109533 | 27.7836 | 1579.59 | 4.7463 | 35.1199
2015-04-23 13:06 | 4.8885 | 4.7485 | 34.1583 | 1596.883 | 1579.136 | 35.1193 | 27.799 | 4649.479 | 0.018 | 189.614 | 1.4737 | 95.4702 | 98.8 | 1595.2 | 0.03 | -0.001 | 483109534 | 27.7837 | 1579.136 | 4.7484 | 35.1203
2015-04-23 13:06 | 4.8858 | 4.7457 | 34.1559 | 1597.677 | 1579.919 | 35.119 | 27.7991 | 4650.479 | 0.0185 | 189.554 | 1.4737 | 95.4791 | 98.8 | 1577.5 | 0.029 | -0.0022 | 483109535 | 27.7837 | 1579.918 | 4.7457 | 35.1198
2015-04-23 13:06 | 4.8814 | 4.7411 | 34.1513 | 1598.652 | 1580.88 | 35.1182 | 27.799 | 4651.479 | 0.0189 | 189.452 | 1.4738 | 95.4906 | 98.8 | 1607 | 0.029 | -0.002 | 483109536 | 27.7833 | 1580.88 | 4.7412 | 35.1188
2015-04-23 13:06 | 4.8718 | 4.7317 | 34.1417 | 1599.533 | 1581.748 | 35.1171 | 27.7992 | 4652.479 | 0.02 | 189.344 | 1.4738 | 95.4839 | 98.8 | 1642 | 0.029 | -0.0033 | 483109537 | 27.7833 | 1581.748 | 4.7316 | 35.1174
2015-04-23 13:06 | 4.8625 | 4.7225 | 34.1329 | 1599.96 | 1582.167 | 35.1167 | 27.8 | 4653.479 | 0.0172 | 189.632 | 1.4737 | 95.4841 | 98.8 | 1664.8 | 0.029 | -0.002 | 483109538 | 27.7839 | 1582.167 | 4.7224 | 35.1167
2015-04-23 13:06 | 4.8722 | 4.7321 | 34.1423 | 1598.882 | 1581.106 | 35.1177 | 27.7996 | 4654.479 | 0.0143 | 189.622 | 1.4737 | 95.4761 | 98.8 | 1683.2 | 0.029 | -0.0006 | 483109539 | 27.7837 | 1581.106 | 4.7321 | 35.1179
2015-04-23 13:06 | 4.8806 | 4.7406 | 34.1498 | 1596.612 | 1578.87 | 35.1184 | 27.7992 | 4655.479 | 0.0134 | 189.346 | 1.4737 | 95.4802 | 98.8 | 1699.5 | 0.031 | -0.0024 | 483109540 | 27.7835 | 1578.87 | 4.7406 | 35.1188
2015-04-23 13:06 | 4.8873 | 4.7475 | 34.1553 | 1593.896 | 1576.194 | 35.1189 | 27.7988 | 4656.479 | 0.0177 | 189.445 | 1.4737 | 95.4715 | 98.8 | 1698.9 | 0.03 | -0.0026 | 483109541 | 27.7832 | 1576.194 | 4.7475 | 35.1195
2015-04-23 13:06 | 4.8951 | 4.7555 | 34.1625 | 1591.198 | 1573.536 | 35.1201 | 27.7989 | 4657.479 | 0.0152 | 189.918 | 1.4737 | 95.4833 | 98.8 | 1684.2 | 0.029 | -0.001 | 483109542 | 27.7834 | 1573.536 | 4.7555 | 35.1209
2015-04-23 13:06 | 4.9105 | 4.7709 | 34.1776 | 1588.963 | 1571.334 | 35.1223 | 27.7988 | 4658.479 | 0.016 | 188.87 | 1.4743 | 95.4874 | 98.8 | 1641.6 | 0.028 | -0.0006 | 483109543 | 27.7836 | 1571.334 | 4.7709 | 35.1233
2015-04-23 13:06 | 4.9166 | 4.7771 | 34.1831 | 1587.852 | 1570.24 | 35.1227 | 27.7985 | 4659.479 | 0.0177 | 188.737 | 1.4742 | 95.4861 | 98.8 | 1547.5 | 0.029 | -0.0018 | 483109544 | 27.7833 | 1570.24 | 4.7771 | 35.1239
2015-04-23 13:06 | 4.9152 | 4.7757 | 34.1819 | 1588.197 | 1570.58 | 35.1227 | 27.7986 | 4660.479 | 0.015 | 189.174 | 1.4743 | 95.4989 | 98.8 | 1530.1 | 0.03 | -0.0017 | 483109545 | 27.7832 | 1570.58 | 4.7757 | 35.1236
2015-04-23 13:06 | 4.91 | 4.7704 | 34.1755 | 1588.914 | 1571.286 | 35.1209 | 27.7978 | 4661.479 | 0.0155 | 189.141 | 1.4745 | 95.4902 | 98.8 | 1560.5 | 0.029 | -0.0018 | 483109546 | 27.7822 | 1571.285 | 4.7704 | 35.1215
2015-04-23 13:06 | 4.8934 | 4.754 | 34.1594 | 1589.336 | 1571.702 | 35.12 | 27.799 | 4662.479 | 0.0146 | 189.332 | 1.4748 | 95.4921 | 98.79 | 1584.3 | 0.029 | -0.0012 | 483109547 | 27.783 | 1571.702 | 4.754 | 35.1201
2015-04-23 13:06 | 4.8891 | 4.7498 | 34.1549 | 1589.091 | 1571.46 | 35.1195 | 27.799 | 4663.479 | 0.0099 | 189.792 | 1.4738 | 95.4981 | 98.8 | 1548.3 | 0.03 | -0.0011 | 483109548 | 27.7829 | 1571.46 | 4.7498 | 35.1194
2015-04-23 13:06 | 4.8956 | 4.7563 | 34.1615 | 1588.181 | 1570.563 | 35.1205 | 27.7991 | 4664.479 | 0.0103 | 189.359 | 1.4739 | 95.4967 | 98.8 | 1495.3 | 0.028 | -0.0015 | 483109549 | 27.7832 | 1570.563 | 4.7563 | 35.1207
2015-04-23 13:06 | 4.9063 | 4.767 | 34.1716 | 1586.961 | 1569.361 | 35.1214 | 27.7986 | 4665.479 | 0.0138 | 189.275 | 1.4738 | 95.4883 | 98.8 | 1467 | 0.029 | -0.0011 | 483109550 | 27.7828 | 1569.361 | 4.767 | 35.1218
2015-04-23 13:06 | 4.9098 | 4.7706 | 34.1747 | 1585.735 | 1568.154 | 35.1218 | 27.7984 | 4666.479 | 0.0187 | 189.378 | 1.4737 | 95.4975 | 98.8 | 1542.9 | 0.03 | -0.0018 | 483109551 | 27.7828 | 1568.153 | 4.7706 | 35.1223
2015-04-23 13:06 | 4.9144 | 4.7752 | 34.1792 | 1584.623 | 1567.058 | 35.1226 | 27.7986 | 4667.479 | 0.019 | 189.221 | 1.4743 | 95.4941 | 98.8 | 1612.5 | 0.03 | -0.0008 | 483109552 | 27.783 | 1567.058 | 4.7752 | 35.1232
2015-04-23 13:06 | 4.9186 | 4.7795 | 34.1829 | 1583.553 | 1566.004 | 35.1229 | 27.7983 | 4668.479 | 0.0152 | 189.639 | 1.4745 | 95.4909 | 98.8 | 1604.4 | 0.028 | -0.0019 | 483109553 | 27.7827 | 1566.004 | 4.7795 | 35.1234
2015-04-23 13:06 | 4.9185 | 4.7795 | 34.1822 | 1582.33 | 1564.799 | 35.1229 | 27.7984 | 4669.479 | 0.0121 | 189.247 | 1.4746 | 95.4832 | 98.8 | 1599.7 | 0.03 | -0.0022 | 483109554 | 27.7827 | 1564.799 | 4.7795 | 35.1234
2015-04-23 13:06 | 4.9206 | 4.7818 | 34.1843 | 1581 | 1563.489 | 35.1237 | 27.7987 | 4670.479 | 0.0126 | 189.437 | 1.4748 | 95.4879 | 98.8 | 1632.3 | 0.03 | -0.0006 | 483109555 | 27.7832 | 1563.489 | 4.7817 | 35.1243
2015-04-23 13:06 | 4.94 | 4.801 | 34.2037 | 1579.765 | 1562.272 | 35.1259 | 27.7983 | 4671.479 | 0.016 | 189.231 | 1.475 | 95.4868 | 98.8 | 1670.5 | 0.03 | -0.0006 | 483109556 | 27.783 | 1562.272 | 4.801 | 35.1269
2015-04-23 13:06 | 4.956 | 4.8169 | 34.2199 | 1578.682 | 1561.205 | 35.1281 | 27.7981 | 4672.479 | 0.018 | 188.943 | 1.4752 | 95.4916 | 98.8 | 1695.2 | 0.029 | -0.0006 | 483109557 | 27.7831 | 1561.205 | 4.8169 | 35.1294
2015-04-23 13:06 | 4.9613 | 4.8223 | 34.2246 | 1577.661 | 1560.199 | 35.1284 | 27.7977 | 4673.479 | 0.0195 | 189.141 | 1.4755 | 95.4952 | 98.79 | 1695.5 | 0.028 | -0.0006 | 483109558 | 27.7827 | 1560.199 | 4.8223 | 35.1297
2015-04-23 13:06 | 4.9651 | 4.8261 | 34.2273 | 1576.798 | 1559.349 | 35.1281 | 27.7972 | 4674.479 | 0.0196 | 189.037 | 1.4758 | 95.4888 | 98.8 | 1663 | 0.029 | -0.0006 | 483109559 | 27.782 | 1559.349 | 4.8261 | 35.1294
2015-04-23 13:06 | 4.967 | 4.828 | 34.2303 | 1576.421 | 1558.977 | 35.1298 | 27.7983 | 4675.479 | 0.0159 | 188.602 | 1.4761 | 95.4953 | 98.79 | 1614.4 | 0.028 | -0.0015 | 483109560 | 27.7831 | 1558.977 | 4.828 | 35.131
2015-04-23 13:06 | 4.9707 | 4.8316 | 34.2335 | 1576.611 | 1559.165 | 35.1296 | 27.7977 | 4676.479 | 0.0157 | 188.246 | 1.476 | 95.4856 | 98.8 | 1566.4 | 0.028 | -0.0029 | 483109561 | 27.7824 | 1559.165 | 4.8316 | 35.1307
2015-04-23 13:06 | 4.9733 | 4.8342 | 34.2357 | 1576.738 | 1559.289 | 35.1294 | 27.7972 | 4677.479 | 0.0182 | 188.792 | 1.476 | 95.4759 | 98.8 | 1572.1 | 0.03 | -0.0016 | 483109562 | 27.7819 | 1559.29 | 4.8342 | 35.1304
2015-04-23 13:06 | 4.9706 | 4.8316 | 34.2327 | 1576.217 | 1558.776 | 35.1292 | 27.7974 | 4678.479 | 0.0169 | 188.915 | 1.476 | 95.482 | 98.8 | 1613 | 0.03 | -0.0011 | 483109563 | 27.7819 | 1558.776 | 4.8316 | 35.13
2015-04-23 13:06 | 4.973 | 4.8341 | 34.2354 | 1575.138 | 1557.713 | 35.1304 | 27.798 | 4679.479 | 0.018 | 188.958 | 1.4761 | 95.5018 | 98.79 | 1643.2 | 0.029 | -0.0025 | 483109564 | 27.7825 | 1557.713 | 4.834 | 35.1312
2015-04-23 13:06 | 4.9846 | 4.8457 | 34.2464 | 1573.699 | 1556.295 | 35.1314 | 27.7974 | 4680.479 | 0.0175 | 188.437 | 1.4755 | 95.4889 | 98.8 | 1652.4 | 0.029 | -0.0027 | 483109565 | 27.7821 | 1556.295 | 4.8457 | 35.1324
2015-04-23 13:06 | 4.9935 | 4.8546 | 34.2548 | 1571.819 | 1554.443 | 35.1326 | 27.7974 | 4681.479 | 0.0179 | 188.575 | 1.4756 | 95.4961 | 98.79 | 1638.2 | 0.028 | -0.002 | 483109566 | 27.7822 | 1554.443 | 4.8546 | 35.1337
2015-04-23 13:06 | 5.0036 | 4.8648 | 34.2645 | 1569.798 | 1552.452 | 35.1339 | 27.7973 | 4682.479 | 0.0162 | 188.494 | 1.4756 | 95.4892 | 98.8 | 1624 | 0.028 | -0.0027 | 483109567 | 27.7821 | 1552.452 | 4.8648 | 35.1352
2015-04-23 13:06 | 5.0118 | 4.8731 | 34.2718 | 1568.153 | 1550.831 | 35.1346 | 27.7968 | 4683.479 | 0.0169 | 188.695 | 1.476 | 95.484 | 98.8 | 1626.1 | 0.03 | -0.0022 | 483109568 | 27.7817 | 1550.831 | 4.8731 | 35.1359
2015-04-23 13:06 | 5.0189 | 4.8802 | 34.2789 | 1567.415 | 1550.104 | 35.1356 | 27.7968 | 4684.479 | 0.0151 | 188.533 | 1.4761 | 95.4783 | 98.8 | 1640.9 | 0.03 | -0.0008 | 483109569 | 27.7817 | 1550.104 | 4.8802 | 35.1369
2015-04-23 13:06 | 5.0175 | 4.8788 | 34.2773 | 1567.792 | 1550.476 | 35.1352 | 27.7967 | 4685.479 | 0.0153 | 188.135 | 1.4759 | 95.4993 | 98.8 | 1649.2 | 0.029 | -0.0018 | 483109570 | 27.7814 | 1550.476 | 4.8788 | 35.1364
2015-04-23 13:06 | 5.0141 | 4.8753 | 34.2739 | 1568.244 | 1550.921 | 35.1349 | 27.7969 | 4686.479 | 0.0182 | 188.214 | 1.4759 | 95.4847 | 98.8 | 1642.3 | 0.029 | -0.0019 | 483109571 | 27.7814 | 1550.92 | 4.8754 | 35.1358
2015-04-23 13:06 | 5.0141 | 4.8754 | 34.2736 | 1567.948 | 1550.629 | 35.1349 | 27.7968 | 4687.479 | 0.0157 | 188.543 | 1.4758 | 95.4855 | 98.8 | 1632.3 | 0.03 | -0.0006 | 483109572 | 27.7812 | 1550.629 | 4.8754 | 35.1356
2015-04-23 13:06 | 5.0162 | 4.8776 | 34.2754 | 1566.744 | 1549.443 | 35.1353 | 27.7968 | 4688.479 | 0.0137 | 188.183 | 1.4761 | 95.4834 | 98.8 | 1631.2 | 0.029 | -0.0023 | 483109573 | 27.7813 | 1549.443 | 4.8776 | 35.136
2015-04-23 13:06 | 5.0237 | 4.8851 | 34.2827 | 1565.374 | 1548.093 | 35.1364 | 27.7969 | 4689.479 | 0.015 | 188.219 | 1.4759 | 95.4877 | 98.8 | 1630 | 0.029 | -0.0008 | 483109574 | 27.7814 | 1548.093 | 4.8851 | 35.1373
2015-04-23 13:06 | 5.0333 | 4.8947 | 34.2922 | 1564.02 | 1546.758 | 35.1379 | 27.797 | 4690.479 | 0.0193 | 188.291 | 1.4757 | 95.4939 | 98.79 | 1619.8 | 0.03 | -0.0006 | 483109575 | 27.7816 | 1546.759 | 4.8947 | 35.1389
2015-04-23 13:06 | 5.0453 | 4.9068 | 34.3032 | 1562.567 | 1545.327 | 35.1384 | 27.7959 | 4691.479 | 0.0212 | 188.173 | 1.4758 | 95.4943 | 98.8 | 1609.2 | 0.028 | -0.0006 | 483109576 | 27.7807 | 1545.327 | 4.9068 | 35.1396
2015-04-23 13:06 | 5.0598 | 4.9213 | 34.3196 | 1561.189 | 1543.969 | 35.1425 | 27.7975 | 4692.479 | 0.0168 | 188.115 | 1.476 | 95.4932 | 98.8 | 1608.7 | 0.029 | -0.0017 | 483109577 | 27.7825 | 1543.969 | 4.9212 | 35.144
2015-04-23 13:06 | 5.0681 | 4.9295 | 34.3265 | 1560.42 | 1543.211 | 35.1421 | 27.7963 | 4693.479 | 0.0156 | 188.055 | 1.476 | 95.4854 | 98.8 | 1614.6 | 0.03 | -0.0011 | 483109578 | 27.7812 | 1543.212 | 4.9295 | 35.1436
2015-04-23 13:06 | 5.068 | 4.9294 | 34.3265 | 1560.722 | 1543.509 | 35.1423 | 27.7964 | 4694.479 | 0.0165 | 187.829 | 1.4761 | 95.4941 | 98.8 | 1621.7 | 0.03 | -0.0013 | 483109579 | 27.7812 | 1543.509 | 4.9294 | 35.1436
2015-04-23 13:06 | 5.0664 | 4.9278 | 34.3247 | 1561.087 | 1543.869 | 35.1419 | 27.7963 | 4695.479 | 0.0167 | 187.933 | 1.4761 | 95.503 | 98.79 | 1633.8 | 0.03 | -0.0027 | 483109580 | 27.7809 | 1543.869 | 4.9278 | 35.143
2015-04-23 13:06 | 5.068 | 4.9294 | 34.3258 | 1560.151 | 1542.947 | 35.1421 | 27.7963 | 4696.479 | 0.0182 | 188.025 | 1.4761 | 95.4957 | 98.8 | 1646.6 | 0.029 | -0.0035 | 483109581 | 27.7809 | 1542.947 | 4.9294 | 35.1431
2015-04-23 13:06 | 5.0703 | 4.9319 | 34.3275 | 1558.27 | 1541.093 | 35.1426 | 27.7963 | 4697.479 | 0.0169 | 187.995 | 1.4761 | 95.4965 | 98.8 | 1645.5 | 0.029 | -0.003 | 483109582 | 27.7809 | 1541.093 | 4.9319 | 35.1435
2015-04-23 13:06 | 5.0733 | 4.935 | 34.3296 | 1556.478 | 1539.328 | 35.1428 | 27.7961 | 4698.479 | 0.015 | 187.486 | 1.4761 | 95.4888 | 98.8 | 1626.5 | 0.029 | -0.002 | 483109583 | 27.7807 | 1539.328 | 4.935 | 35.1437
2015-04-23 13:06 | 5.0747 | 4.9365 | 34.3307 | 1555.297 | 1538.164 | 35.1432 | 27.7963 | 4699.479 | 0.0157 | 188.014 | 1.4759 | 95.4867 | 98.8 | 1607.4 | 0.029 | -0.0018 | 483109584 | 27.7808 | 1538.164 | 4.9365 | 35.144
2015-04-23 13:06 | 5.0753 | 4.9372 | 34.3313 | 1555.01 | 1537.881 | 35.1435 | 27.7965 | 4700.479 | 0.0214 | 187.8 | 1.4759 | 95.4926 | 98.8 | 1615.9 | 0.029 | -0.0006 | 483109585 | 27.7809 | 1537.881 | 4.9372 | 35.1442
2015-04-23 13:06 | 5.0749 | 4.9368 | 34.3306 | 1555.158 | 1538.027 | 35.1431 | 27.7962 | 4701.479 | 0.0239 | 188.018 | 1.4761 | 95.4869 | 98.8 | 1648.6 | 0.029 | -0.0009 | 483109586 | 27.7805 | 1538.027 | 4.9368 | 35.1438
2015-04-23 13:06 | 5.0752 | 4.9372 | 34.3305 | 1554.356 | 1537.237 | 35.1431 | 27.7961 | 4702.479 | 0.0181 | 187.934 | 1.4759 | 95.4791 | 98.8 | 1675.8 | 0.03 | -0.002 | 483109587 | 27.7804 | 1537.237 | 4.9372 | 35.1437
2015-04-23 13:06 | 5.0769 | 4.939 | 34.3316 | 1552.468 | 1535.377 | 35.1435 | 27.7963 | 4703.479 | 0.0174 | 187.804 | 1.4757 | 95.488 | 98.8 | 1678.7 | 0.03 | -0.0007 | 483109588 | 27.7805 | 1535.377 | 4.939 | 35.1441
2015-04-23 13:06 | 5.0789 | 4.9412 | 34.3328 | 1550.38 | 1533.318 | 35.1439 | 27.7963 | 4704.479 | 0.0189 | 187.624 | 1.4759 | 95.4852 | 98.79 | 1649.6 | 0.028 | -0.0035 | 483109589 | 27.7805 | 1533.319 | 4.9412 | 35.1444
2015-04-23 13:06 | 5.0791 | 4.9415 | 34.3323 | 1548.745 | 1531.708 | 35.1439 | 27.7963 | 4705.479 | 0.0187 | 187.812 | 1.4759 | 95.4822 | 98.8 | 1601.1 | 0.03 | -0.0007 | 483109590 | 27.7805 | 1531.708 | 4.9415 | 35.1444
2015-04-23 13:07 | 5.0796 | 4.9421 | 34.3328 | 1548.303 | 1531.272 | 35.1443 | 27.7965 | 4706.479 | 0.0152 | 187.782 | 1.4761 | 95.5018 | 98.8 | 1578.2 | 0.028 | -0.0006 | 483109591 | 27.7807 | 1531.272 | 4.9421 | 35.1447
2015-04-23 13:07 | 5.0788 | 4.9412 | 34.3324 | 1548.964 | 1531.924 | 35.1443 | 27.7967 | 4707.479 | 0.0151 | 187.666 | 1.4761 | 95.5005 | 98.8 | 1605.5 | 0.028 | -0.0028 | 483109592 | 27.7808 | 1531.924 | 4.9412 | 35.1447
2015-04-23 13:07 | 5.0793 | 4.9416 | 34.3328 | 1549.647 | 1532.597 | 35.1441 | 27.7964 | 4708.479 | 0.0139 | 187.795 | 1.476 | 95.4929 | 98.8 | 1639.2 | 0.029 | -0.0012 | 483109593 | 27.7805 | 1532.597 | 4.9416 | 35.1444
2015-04-23 13:07 | 5.0792 | 4.9416 | 34.3322 | 1549.332 | 1532.286 | 35.1437 | 27.7961 | 4709.479 | 0.0127 | 187.682 | 1.4759 | 95.4941 | 98.8 | 1648 | 0.03 | -0.0013 | 483109594 | 27.7801 | 1532.286 | 4.9416 | 35.1439
2015-04-23 13:07 | 5.0797 | 4.9423 | 34.3322 | 1547.576 | 1530.556 | 35.144 | 27.7963 | 4710.479 | 0.0151 | 187.604 | 1.476 | 95.4792 | 98.8 | 1632.7 | 0.03 | -0.0021 | 483109595 | 27.7803 | 1530.556 | 4.9423 | 35.1442
2015-04-23 13:07 | 5.0804 | 4.9431 | 34.3323 | 1545.739 | 1528.745 | 35.1443 | 27.7964 | 4711.479 | 0.0172 | 187.498 | 1.476 | 95.4844 | 98.8 | 1606.9 | 0.03 | -0.0012 | 483109596 | 27.7805 | 1528.745 | 4.9431 | 35.1445
2015-04-23 13:07 | 5.0812 | 4.944 | 34.3325 | 1544.427 | 1527.453 | 35.1443 | 27.7963 | 4712.479 | 0.0163 | 187.405 | 1.476 | 95.4844 | 98.8 | 1591.3 | 0.028 | -0.0006 | 483109597 | 27.7803 | 1527.453 | 4.944 | 35.1445
2015-04-23 13:07 | 5.0827 | 4.9456 | 34.3339 | 1543.611 | 1526.649 | 35.1448 | 27.7965 | 4713.479 | 0.0136 | 187.358 | 1.476 | 95.4898 | 98.8 | 1602.2 | 0.028 | -0.0013 | 483109598 | 27.7806 | 1526.649 | 4.9456 | 35.145
2015-04-23 13:07 | 5.088 | 4.9509 | 34.3389 | 1542.777 | 1525.827 | 35.1452 | 27.7962 | 4714.479 | 0.0141 | 187.424 | 1.476 | 95.5017 | 98.8 | 1632.1 | 0.029 | -0.0021 | 483109599 | 27.7804 | 1525.827 | 4.9509 | 35.1455
2015-04-23 13:07 | 5.0894 | 4.9525 | 34.3399 | 1541.652 | 1524.718 | 35.1454 | 27.7962 | 4715.479 | 0.0168 | 187.413 | 1.476 | 95.491 | 98.8 | 1651 | 0.028 | -0.0016 | 483109600 | 27.7804 | 1524.718 | 4.9525 | 35.1458
2015-04-23 13:07 | 5.1047 | 4.9677 | 34.3552 | 1540.511 | 1523.594 | 35.1472 | 27.7958 | 4716.479 | 0.0148 | 187.343 | 1.476 | 95.4874 | 98.8 | 1653.5 | 0.028 | -0.0006 | 483109601 | 27.7803 | 1523.594 | 4.9677 | 35.148
2015-04-23 13:07 | 5.1178 | 4.9807 | 34.3683 | 1539.455 | 1522.553 | 35.1488 | 27.7956 | 4717.479 | 0.0148 | 187.144 | 1.476 | 95.4913 | 98.8 | 1650.6 | 0.028 | -0.0006 | 483109602 | 27.7802 | 1522.553 | 4.9807 | 35.1498
2015-04-23 13:07 | 5.1212 | 4.9842 | 34.372 | 1538.333 | 1521.448 | 35.1499 | 27.7961 | 4718.479 | 0.0167 | 187.29 | 1.476 | 95.4984 | 98.8 | 1643.8 | 0.029 | -0.0006 | 483109603 | 27.7808 | 1521.448 | 4.9842 | 35.151
2015-04-23 13:07 | 5.1203 | 4.9834 | 34.3708 | 1537.296 | 1520.426 | 35.1503 | 27.7964 | 4719.479 | 0.0176 | 187.26 | 1.4761 | 95.494 | 98.8 | 1626.1 | 0.029 | -0.0007 | 483109604 | 27.7809 | 1520.426 | 4.9834 | 35.1511
2015-04-23 13:07 | 5.1254 | 4.9885 | 34.3764 | 1536.871 | 1520.007 | 35.1515 | 27.7969 | 4720.479 | 0.0148 | 187.213 | 1.4761 | 95.4975 | 98.8 | 1600.5 | 0.028 | -0.0016 | 483109605 | 27.7814 | 1520.007 | 4.9885 | 35.1524
2015-04-23 13:07 | 5.1272 | 4.9903 | 34.3782 | 1537.204 | 1520.335 | 35.1515 | 27.7966 | 4721.479 | 0.0186 | 187.156 | 1.4761 | 95.4939 | 98.8 | 1586.8 | 0.03 | -0.0006 | 483109606 | 27.7811 | 1520.335 | 4.9902 | 35.1523
2015-04-23 13:07 | 5.1264 | 4.9894 | 34.377 | 1537.502 | 1520.629 | 35.151 | 27.7963 | 4722.479 | 0.0186 | 187.078 | 1.476 | 95.4876 | 98.8 | 1591.8 | 0.029 | -0.0006 | 483109607 | 27.7807 | 1520.629 | 4.9894 | 35.1517
2015-04-23 13:07 | 5.1265 | 4.9896 | 34.3769 | 1537.113 | 1520.246 | 35.1511 | 27.7964 | 4723.479 | 0.0138 | 187.006 | 1.476 | 95.4911 | 98.79 | 1604.5 | 0.029 | -0.0006 | 483109608 | 27.7807 | 1520.246 | 4.9895 | 35.1517
2015-04-23 13:07 | 5.1287 | 4.9919 | 34.3788 | 1536.009 | 1519.158 | 35.1515 | 27.7964 | 4724.479 | 0.0133 | 187.176 | 1.476 | 95.4972 | 98.79 | 1613.5 | 0.028 | -0.002 | 483109609 | 27.7807 | 1519.157 | 4.9919 | 35.152
2015-04-23 13:07 | 5.1311 | 4.9944 | 34.3805 | 1534.578 | 1517.747 | 35.1516 | 27.7962 | 4725.479 | 0.016 | 187.233 | 1.476 | 95.4944 | 98.8 | 1624.7 | 0.028 | -0.0009 | 483109610 | 27.7806 | 1517.747 | 4.9943 | 35.1522
2015-04-23 13:07 | 5.1343 | 4.9976 | 34.3827 | 1532.883 | 1516.077 | 35.1518 | 27.7959 | 4726.479 | 0.0203 | 187.191 | 1.476 | 95.4971 | 98.8 | 1639.2 | 0.029 | -0.0018 | 483109611 | 27.7803 | 1516.077 | 4.9976 | 35.1523
2015-04-23 13:07 | 5.1403 | 5.0038 | 34.3883 | 1530.971 | 1514.193 | 35.1526 | 27.7959 | 4727.479 | 0.016 | 186.718 | 1.476 | 95.4993 | 98.8 | 1648.9 | 0.029 | -0.0032 | 483109612 | 27.7803 | 1514.193 | 5.0038 | 35.1533
2015-04-23 13:07 | 5.1501 | 5.0136 | 34.398 | 1529.017 | 1512.267 | 35.1543 | 27.7961 | 4728.479 | 0.0122 | 187.084 | 1.476 | 95.4908 | 98.8 | 1641 | 0.03 | -0.0017 | 483109613 | 27.7807 | 1512.267 | 5.0136 | 35.1551
2015-04-23 13:07 | 5.1595 | 5.0231 | 34.4069 | 1527.3 | 1510.574 | 35.1554 | 27.7958 | 4729.479 | 0.0185 | 186.616 | 1.4763 | 95.4915 | 98.8 | 1621 | 0.03 | -0.0006 | 483109614 | 27.7805 | 1510.575 | 5.0232 | 35.1564
2015-04-23 13:07 | 5.165 | 5.0287 | 34.412 | 1526.239 | 1509.53 | 35.1559 | 27.7956 | 4730.479 | 0.0185 | 186.589 | 1.4766 | 95.4843 | 98.8 | 1615.2 | 0.029 | -0.0006 | 483109615 | 27.7803 | 1509.53 | 5.0287 | 35.1569
2015-04-23 13:07 | 5.1661 | 5.0297 | 34.413 | 1526.18 | 1509.472 | 35.1562 | 27.7957 | 4731.479 | 0.0136 | 186.715 | 1.4766 | 95.5047 | 98.8 | 1628 | 0.028 | -0.0006 | 483109616 | 27.7803 | 1509.472 | 5.0297 | 35.1571
2015-04-23 13:07 | 5.1646 | 5.0282 | 34.4113 | 1526.697 | 1509.981 | 35.1556 | 27.7954 | 4732.479 | 0.0123 | 186.807 | 1.4763 | 95.5092 | 98.8 | 1639.2 | 0.028 | -0.0006 | 483109617 | 27.7799 | 1509.981 | 5.0282 | 35.1564
2015-04-23 13:07 | 5.1625 | 5.0261 | 34.4092 | 1526.978 | 1510.258 | 35.1555 | 27.7956 | 4733.479 | 0.0146 | 186.868 | 1.4766 | 95.4877 | 98.8 | 1629.4 | 0.028 | -0.0006 | 483109618 | 27.7799 | 1510.258 | 5.0261 | 35.1561
2015-04-23 13:07 | 5.162 | 5.0256 | 34.4084 | 1526.814 | 1510.096 | 35.1552 | 27.7954 | 4734.479 | 0.0147 | 186.83 | 1.4762 | 95.5017 | 98.79 | 1603.9 | 0.029 | -0.0006 | 483109619 | 27.7797 | 1510.096 | 5.0257 | 35.1557
2015-04-23 13:07 | 5.163 | 5.0267 | 34.4091 | 1526.282 | 1509.572 | 35.1553 | 27.7954 | 4735.479 | 0.0156 | 186.751 | 1.476 | 95.4813 | 98.8 | 1585.2 | 0.029 | -0.0009 | 483109620 | 27.7796 | 1509.572 | 5.0267 | 35.1558
2015-04-23 13:07 | 5.1633 | 5.0271 | 34.4092 | 1525.5 | 1508.801 | 35.1554 | 27.7954 | 4736.479 | 0.016 | 186.607 | 1.476 | 95.4939 | 98.8 | 1590 | 0.029 | -0.0018 | 483109621 | 27.7796 | 1508.801 | 5.0271 | 35.1559
2015-04-23 13:07 | 5.1653 | 5.0291 | 34.4108 | 1524.253 | 1507.572 | 35.1558 | 27.7955 | 4737.479 | 0.0148 | 186.926 | 1.476 | 95.4779 | 98.8 | 1609.5 | 0.029 | -0.0006 | 483109622 | 27.7797 | 1507.572 | 5.0291 | 35.1562
2015-04-23 13:07 | 5.1673 | 5.0314 | 34.4121 | 1522.476 | 1505.821 | 35.156 | 27.7954 | 4738.479 | 0.0127 | 187.011 | 1.4761 | 95.4953 | 98.79 | 1629.5 | 0.027 | -0.0025 | 483109623 | 27.7796 | 1505.821 | 5.0314 | 35.1564
2015-04-23 13:07 | 5.1717 | 5.0359 | 34.4161 | 1520.488 | 1503.861 | 35.1569 | 27.7956 | 4739.479 | 0.0148 | 186.725 | 1.4763 | 95.479 | 98.8 | 1632.8 | 0.03 | -0.0035 | 483109624 | 27.7799 | 1503.862 | 5.0359 | 35.1574
2015-04-23 13:07 | 5.1821 | 5.0463 | 34.4266 | 1518.725 | 1502.124 | 35.1587 | 27.7957 | 4740.479 | 0.016 | 186.658 | 1.4763 | 95.4965 | 98.8 | 1627.2 | 0.029 | -0.0027 | 483109625 | 27.7802 | 1502.124 | 5.0463 | 35.1594
2015-04-23 13:07 | 5.1875 | 5.0518 | 34.4314 | 1517.403 | 1500.822 | 35.1591 | 27.7954 | 4741.479 | 0.0173 | 186.5 | 1.4764 | 95.5004 | 98.79 | 1629.9 | 0.028 | -0.0007 | 483109626 | 27.7799 | 1500.822 | 5.0518 | 35.1599
2015-04-23 13:07 | 5.1913 | 5.0556 | 34.4352 | 1516.522 | 1499.953 | 35.16 | 27.7957 | 4742.479 | 0.0198 | 185.98 | 1.4768 | 95.4887 | 98.8 | 1641 | 0.028 | -0.002 | 483109627 | 27.7802 | 1499.953 | 5.0556 | 35.1608
2015-04-23 13:07 | 5.1959 | 5.0603 | 34.4396 | 1515.94 | 1499.38 | 35.1605 | 27.7955 | 4743.479 | 0.0213 | 185.836 | 1.4769 | 95.4769 | 98.8 | 1644.5 | 0.03 | -0.0011 | 483109628 | 27.7801 | 1499.38 | 5.0603 | 35.1613
2015-04-23 13:07 | 5.1981 | 5.0625 | 34.4415 | 1515.455 | 1498.902 | 35.1606 | 27.7954 | 4744.479 | 0.0193 | 186.44 | 1.4772 | 95.4748 | 98.8 | 1632.7 | 0.03 | -0.0021 | 483109629 | 27.7799 | 1498.902 | 5.0625 | 35.1614
2015-04-23 13:07 | 5.2007 | 5.0651 | 34.4443 | 1515.026 | 1498.479 | 35.1613 | 27.7956 | 4745.479 | 0.0179 | 186.477 | 1.4769 | 95.4828 | 98.8 | 1615.7 | 0.03 | -0.0013 | 483109630 | 27.7801 | 1498.479 | 5.0651 | 35.162
2015-04-23 13:07 | 5.2033 | 5.0677 | 34.4468 | 1514.803 | 1498.259 | 35.1616 | 27.7955 | 4746.479 | 0.0187 | 186.019 | 1.477 | 95.4949 | 98.8 | 1605.6 | 0.029 | -0.0011 | 483109631 | 27.78 | 1498.259 | 5.0677 | 35.1623
2015-04-23 13:07 | 5.2053 | 5.0697 | 34.4491 | 1514.832 | 1498.288 | 35.1622 | 27.7958 | 4747.479 | 0.0185 | 186.24 | 1.4763 | 95.4987 | 98.79 | 1609.5 | 0.029 | -0.002 | 483109632 | 27.7802 | 1498.288 | 5.0697 | 35.1629
2015-04-23 13:07 | 5.2044 | 5.0687 | 34.4475 | 1514.678 | 1498.136 | 35.1616 | 27.7954 | 4748.479 | 0.0185 | 186.614 | 1.4761 | 95.4862 | 98.8 | 1620.5 | 0.029 | -0.0022 | 483109633 | 27.7797 | 1498.136 | 5.0687 | 35.1621
2015-04-23 13:07 | 5.2024 | 5.067 | 34.4457 | 1513.71 | 1497.182 | 35.1621 | 27.796 | 4749.479 | 0.0174 | 186.804 | 1.4764 | 95.4867 | 98.8 | 1619.4 | 0.03 | -0.0018 | 483109634 | 27.7803 | 1497.182 | 5.0669 | 35.1626
2015-04-23 13:07 | 5.2095 | 5.074 | 34.452 | 1512.21 | 1495.704 | 35.1626 | 27.7956 | 4750.479 | 0.0143 | 186.446 | 1.4763 | 95.4823 | 98.8 | 1603 | 0.029 | -0.001 | 483109635 | 27.7799 | 1495.704 | 5.074 | 35.1632
2015-04-23 13:07 | 5.2171 | 5.0818 | 34.4595 | 1510.54 | 1494.057 | 35.1637 | 27.7955 | 4751.479 | 0.0128 | 186.426 | 1.4762 | 95.4964 | 98.79 | 1593.3 | 0.028 | -0.0023 | 483109636 | 27.78 | 1494.057 | 5.0818 | 35.1645
2015-04-23 13:07 | 5.2324 | 5.097 | 34.4753 | 1508.838 | 1492.38 | 35.1664 | 27.7959 | 4752.479 | 0.0176 | 186.036 | 1.4763 | 95.5067 | 98.79 | 1591.9 | 0.029 | -0.0024 | 483109637 | 27.7806 | 1492.38 | 5.097 | 35.1675
2015-04-23 13:07 | 5.2456 | 5.1103 | 34.4886 | 1507.239 | 1490.804 | 35.1684 | 27.7959 | 4753.479 | 0.0172 | 186.67 | 1.4771 | 95.4739 | 98.8 | 1609.6 | 0.029 | -0.0028 | 483109638 | 27.7808 | 1490.804 | 5.1102 | 35.1698
2015-04-23 13:07 | 5.2613 | 5.1259 | 34.5041 | 1505.909 | 1489.494 | 35.1702 | 27.7954 | 4754.479 | 0.017 | 185.834 | 1.4772 | 95.4899 | 98.8 | 1629.3 | 0.029 | -0.0034 | 483109639 | 27.7805 | 1489.494 | 5.1259 | 35.1717
2015-04-23 13:07 | 5.2698 | 5.1345 | 34.5123 | 1504.904 | 1488.503 | 35.1711 | 27.7951 | 4755.479 | 0.0172 | 184.858 | 1.478 | 95.4568 | 98.8 | 1637.1 | 0.03 | -0.0027 | 483109640 | 27.7803 | 1488.503 | 5.1344 | 35.1727
2015-04-23 13:07 | 5.2749 | 5.1395 | 34.517 | 1504.269 | 1487.877 | 35.1716 | 27.7949 | 4756.479 | 0.0154 | 185.248 | 1.4775 | 95.5015 | 98.8 | 1628.5 | 0.028 | -0.0006 | 483109641 | 27.7799 | 1487.877 | 5.1395 | 35.1731
2015-04-23 13:07 | 5.2798 | 5.1444 | 34.5221 | 1504.127 | 1487.738 | 35.1723 | 27.7949 | 4757.479 | 0.0159 | 185.404 | 1.478 | 95.4918 | 98.8 | 1620.6 | 0.029 | -0.0021 | 483109642 | 27.7799 | 1487.737 | 5.1444 | 35.1738
2015-04-23 13:07 | 5.2763 | 5.1409 | 34.5178 | 1504.435 | 1488.041 | 35.1713 | 27.7945 | 4758.479 | 0.0156 | 185.386 | 1.4781 | 95.4856 | 98.8 | 1636.2 | 0.03 | -0.0033 | 483109643 | 27.7793 | 1488.041 | 5.1409 | 35.1725
2015-04-23 13:07 | 5.2723 | 5.137 | 34.514 | 1504.494 | 1488.1 | 35.1712 | 27.795 | 4759.479 | 0.0177 | 185.61 | 1.4777 | 95.4758 | 98.8 | 1666.2 | 0.03 | -0.0025 | 483109644 | 27.7795 | 1488.099 | 5.137 | 35.1722
2015-04-23 13:07 | 5.2767 | 5.1413 | 34.518 | 1503.571 | 1487.189 | 35.1718 | 27.7949 | 4760.479 | 0.018 | 185.729 | 1.4765 | 95.4971 | 98.8 | 1673 | 0.028 | -0.0011 | 483109645 | 27.7794 | 1487.189 | 5.1413 | 35.1727
2015-04-23 13:07 | 5.2826 | 5.1474 | 34.5236 | 1501.854 | 1485.497 | 35.1727 | 27.7949 | 4761.479 | 0.0163 | 186.05 | 1.4766 | 95.4828 | 98.8 | 1665.4 | 0.03 | -0.0006 | 483109646 | 27.7795 | 1485.497 | 5.1474 | 35.1737
2015-04-23 13:07 | 5.2925 | 5.1574 | 34.5337 | 1499.814 | 1483.487 | 35.1748 | 27.7953 | 4762.479 | 0.0146 | 185.447 | 1.4762 | 95.4917 | 98.8 | 1634.9 | 0.029 | -0.0006 | 483109647 | 27.7801 | 1483.487 | 5.1574 | 35.1759
2015-04-23 13:07 | 5.3046 | 5.1696 | 34.5464 | 1497.869 | 1481.57 | 35.1774 | 27.796 | 4763.479 | 0.0159 | 185.014 | 1.4764 | 95.5039 | 98.8 | 1589.8 | 0.029 | -0.0021 | 483109648 | 27.7808 | 1481.57 | 5.1696 | 35.1788
2015-04-23 13:07 | 5.3331 | 5.1978 | 34.5726 | 1496.531 | 1480.251 | 35.1777 | 27.7929 | 4764.479 | 0.0194 | 184.478 | 1.4766 | 95.4998 | 98.8 | 1566.5 | 0.029 | -0.0026 | 483109649 | 27.7781 | 1480.251 | 5.1978 | 35.1797
2015-04-23 13:08 | 5.3413 | 5.206 | 34.5809 | 1496.268 | 1479.992 | 35.1789 | 27.7928 | 4765.479 | 0.0217 | 184.945 | 1.477 | 95.4875 | 98.8 | 1556.2 | 0.029 | -0.0016 | 483109650 | 27.778 | 1479.992 | 5.206 | 35.1808
2015-04-23 13:08 | 5.3311 | 5.1958 | 34.571 | 1496.776 | 1480.492 | 35.1784 | 27.7937 | 4766.479 | 0.0192 | 185.108 | 1.4773 | 95.5024 | 98.8 | 1575.9 | 0.029 | -0.0006 | 483109651 | 27.7785 | 1480.492 | 5.1958 | 35.1798
2015-04-23 13:08 | 5.3151 | 5.18 | 34.5527 | 1497.125 | 1480.836 | 35.1747 | 27.7926 | 4767.479 | 0.0171 | 185.038 | 1.4771 | 95.4815 | 98.8 | 1614.8 | 0.029 | -0.0011 | 483109652 | 27.7769 | 1480.836 | 5.18 | 35.1754
2015-04-23 13:08 | 5.3187 | 5.1836 | 34.5586 | 1496.584 | 1480.303 | 35.178 | 27.7947 | 4768.479 | 0.0164 | 185.072 | 1.4763 | 95.5049 | 98.8 | 1645.1 | 0.029 | -0.0017 | 483109653 | 27.7791 | 1480.303 | 5.1835 | 35.1787
2015-04-23 13:08 | 5.336 | 5.2008 | 34.575 | 1495.218 | 1478.957 | 35.1789 | 27.7935 | 4769.479 | 0.0179 | 185.288 | 1.476 | 95.4941 | 98.8 | 1653.2 | 0.029 | -0.0008 | 483109654 | 27.7781 | 1478.957 | 5.2008 | 35.1801
2015-04-23 13:08 | 5.3458 | 5.2107 | 34.5849 | 1493.846 | 1477.604 | 35.1805 | 27.7935 | 4770.479 | 0.019 | 185.035 | 1.4759 | 95.482 | 98.8 | 1651.9 | 0.029 | -0.0026 | 483109655 | 27.7782 | 1477.604 | 5.2107 | 35.1817
2015-04-23 13:08 | 5.3564 | 5.2213 | 34.5943 | 1492.356 | 1476.136 | 35.1807 | 27.7924 | 4771.479 | 0.0223 | 184.583 | 1.476 | 95.4879 | 98.8 | 1652.4 | 0.028 | -0.0022 | 483109656 | 27.7773 | 1476.136 | 5.2213 | 35.1822
2015-04-23 13:08 | 5.3627 | 5.2277 | 34.6005 | 1490.647 | 1474.451 | 35.1821 | 27.7927 | 4772.479 | 0.0186 | 184.6 | 1.476 | 95.5045 | 98.79 | 1655.2 | 0.029 | -0.0018 | 483109657 | 27.7775 | 1474.451 | 5.2277 | 35.1835
2015-04-23 13:08 | 5.3693 | 5.2344 | 34.607 | 1488.953 | 1472.781 | 35.1835 | 27.793 | 4773.479 | 0.0192 | 184.619 | 1.4762 | 95.4834 | 98.8 | 1653.9 | 0.029 | -0.0027 | 483109658 | 27.7779 | 1472.782 | 5.2344 | 35.1849
2015-04-23 13:08 | 5.3779 | 5.2431 | 34.6148 | 1487.62 | 1471.468 | 35.1839 | 27.7923 | 4774.479 | 0.0165 | 184.487 | 1.4767 | 95.4814 | 98.8 | 1647.5 | 0.029 | -0.0008 | 483109659 | 27.7772 | 1471.468 | 5.243 | 35.1854
2015-04-23 13:08 | 5.3876 | 5.2527 | 34.6247 | 1486.856 | 1470.714 | 35.1854 | 27.7924 | 4775.479 | 0.0145 | 184.691 | 1.4764 | 95.4822 | 98.8 | 1642.4 | 0.03 | -0.0031 | 483109660 | 27.7773 | 1470.714 | 5.2527 | 35.187
2015-04-23 13:08 | 5.3959 | 5.2609 | 34.6322 | 1486.554 | 1470.417 | 35.1856 | 27.7915 | 4776.479 | 0.0127 | 184.69 | 1.4764 | 95.481 | 98.8 | 1636.8 | 0.029 | -0.0028 | 483109661 | 27.7764 | 1470.417 | 5.2609 | 35.1871
2015-04-23 13:08 | 5.3943 | 5.2594 | 34.6317 | 1486.188 | 1470.057 | 35.1869 | 27.7928 | 4777.479 | 0.0136 | 184.494 | 1.4762 | 95.487 | 98.8 | 1621.7 | 0.029 | -0.0011 | 483109662 | 27.7775 | 1470.056 | 5.2594 | 35.1883
2015-04-23 13:08 | 5.3977 | 5.2628 | 34.634 | 1485.591 | 1469.468 | 35.1865 | 27.792 | 4778.479 | 0.0172 | 184.524 | 1.4761 | 95.4971 | 98.79 | 1593.9 | 0.029 | -0.0006 | 483109663 | 27.7766 | 1469.468 | 5.2628 | 35.1877
2015-04-23 13:08 | 5.3995 | 5.2646 | 34.6359 | 1485.407 | 1469.286 | 35.1869 | 27.7921 | 4779.479 | 0.018 | 184.273 | 1.476 | 95.4848 | 98.8 | 1574.9 | 0.029 | -0.0017 | 483109664 | 27.7767 | 1469.286 | 5.2646 | 35.1881
2015-04-23 13:08 | 5.3837 | 5.2489 | 34.6181 | 1485.704 | 1469.579 | 35.1836 | 27.7914 | 4780.479 | 0.0179 | 184.436 | 1.476 | 95.4896 | 98.79 | 1588.2 | 0.029 | -0.0011 | 483109665 | 27.7755 | 1469.579 | 5.2489 | 35.1841
2015-04-23 13:08 | 5.3774 | 5.2428 | 34.6131 | 1485.567 | 1469.445 | 35.1846 | 27.7929 | 4781.479 | 0.0172 | 185.026 | 1.4759 | 95.495 | 98.79 | 1626.2 | 0.028 | -0.0006 | 483109666 | 27.7769 | 1469.445 | 5.2428 | 35.1849
2015-04-23 13:08 | 5.3972 | 5.2624 | 34.6339 | 1484.363 | 1468.257 | 35.1878 | 27.7931 | 4782.479 | 0.0164 | 185.089 | 1.4758 | 95.488 | 98.8 | 1651.7 | 0.03 | -0.001 | 483109667 | 27.7774 | 1468.257 | 5.2625 | 35.1887
2015-04-23 13:08 | 5.4254 | 5.2905 | 34.662 | 1482.49 | 1466.411 | 35.1908 | 27.7921 | 4783.479 | 0.0185 | 184.37 | 1.4759 | 95.4851 | 98.8 | 1665.6 | 0.03 | -0.0025 | 483109668 | 27.7769 | 1466.411 | 5.2904 | 35.1923
2015-04-23 13:08 | 5.4508 | 5.3159 | 34.6866 | 1480.226 | 1464.18 | 35.1929 | 27.7907 | 4784.479 | 0.0209 | 183.946 | 1.4759 | 95.4913 | 98.8 | 1668 | 0.029 | -0.0018 | 483109669 | 27.7759 | 1464.18 | 5.3159 | 35.1949
2015-04-23 13:08 | 5.4632 | 5.3284 | 34.6983 | 1477.84 | 1461.828 | 35.1943 | 27.7903 | 4785.479 | 0.0194 | 183.607 | 1.4763 | 95.4687 | 98.8 | 1665.7 | 0.029 | -0.0006 | 483109670 | 27.7755 | 1461.828 | 5.3284 | 35.1964
2015-04-23 13:08 | 5.4711 | 5.3364 | 34.706 | 1475.819 | 1459.836 | 35.196 | 27.7906 | 4786.479 | 0.0177 | 183.41 | 1.4771 | 95.4691 | 98.8 | 1641.7 | 0.03 | -0.0006 | 483109671 | 27.7759 | 1459.836 | 5.3363 | 35.1981
2015-04-23 13:08 | 5.4813 | 5.3466 | 34.7162 | 1474.699 | 1458.731 | 35.1975 | 27.7906 | 4787.479 | 0.0193 | 183.871 | 1.4775 | 95.479 | 98.8 | 1623.6 | 0.03 | -0.0007 | 483109672 | 27.7758 | 1458.731 | 5.3466 | 35.1996
2015-04-23 13:08 | 5.4833 | 5.3485 | 34.7176 | 1474.779 | 1458.811 | 35.1972 | 27.7902 | 4788.479 | 0.0185 | 183.897 | 1.4773 | 95.4932 | 98.79 | 1627.5 | 0.029 | -0.0017 | 483109673 | 27.7752 | 1458.811 | 5.3485 | 35.1991
2015-04-23 13:08 | 5.4749 | 5.3402 | 34.7087 | 1475.376 | 1459.4 | 35.196 | 27.7902 | 4789.479 | 0.018 | 183.888 | 1.4771 | 95.4727 | 98.8 | 1644.1 | 0.03 | -0.0006 | 483109674 | 27.7749 | 1459.4 | 5.3402 | 35.1974
2015-04-23 13:08 | 5.467 | 5.3323 | 34.7006 | 1475.853 | 1459.869 | 35.1952 | 27.7905 | 4790.479 | 0.0217 | 183.768 | 1.4763 | 95.4971 | 98.8 | 1649.3 | 0.03 | -0.0016 | 483109675 | 27.7748 | 1459.87 | 5.3323 | 35.1961
2015-04-23 13:08 | 5.4693 | 5.3346 | 34.7042 | 1475.993 | 1460.007 | 35.1969 | 27.7916 | 4791.479 | 0.0185 | 183.675 | 1.476 | 95.4791 | 98.8 | 1612.5 | 0.029 | -0.0006 | 483109676 | 27.7759 | 1460.007 | 5.3346 | 35.1978
2015-04-23 13:08 | 5.4682 | 5.3336 | 34.7014 | 1475.148 | 1459.174 | 35.1955 | 27.7906 | 4792.479 | 0.0182 | 183.659 | 1.4759 | 95.4866 | 98.8 | 1550.4 | 0.03 | -0.0019 | 483109677 | 27.7747 | 1459.174 | 5.3336 | 35.1962
2015-04-23 13:08 | 5.476 | 5.3414 | 34.7088 | 1473.329 | 1457.382 | 35.1965 | 27.7904 | 4793.479 | 0.0164 | 183.678 | 1.4759 | 95.5102 | 98.79 | 1618 | 0.028 | -0.0008 | 483109678 | 27.7747 | 1457.381 | 5.3414 | 35.1974
2015-04-23 13:08 | 5.4829 | 5.3485 | 34.7155 | 1471.296 | 1455.378 | 35.1978 | 27.7906 | 4794.479 | 0.0177 | 183.709 | 1.4758 | 95.4811 | 98.8 | 1610.9 | 0.03 | -0.0006 | 483109679 | 27.7749 | 1455.378 | 5.3485 | 35.1987
2015-04-23 13:08 | 5.4979 | 5.3635 | 34.7307 | 1469.396 | 1453.505 | 35.2001 | 27.7906 | 4795.479 | 0.0159 | 183.613 | 1.4758 | 95.5006 | 98.8 | 1620.5 | 0.029 | -0.0018 | 483109680 | 27.7752 | 1453.505 | 5.3635 | 35.2014
2015-04-23 13:08 | 5.5102 | 5.3759 | 34.7422 | 1468.065 | 1452.192 | 35.2008 | 27.7897 | 4796.479 | 0.0176 | 183.507 | 1.4758 | 95.4913 | 98.8 | 1608.8 | 0.029 | -0.0014 | 483109681 | 27.7744 | 1452.192 | 5.3758 | 35.2023
2015-04-23 13:08 | 5.5122 | 5.3778 | 34.7443 | 1467.816 | 1451.947 | 35.2014 | 27.7899 | 4797.479 | 0.0195 | 183.594 | 1.4758 | 95.4938 | 98.8 | 1605.2 | 0.028 | -0.0015 | 483109682 | 27.7745 | 1451.947 | 5.3778 | 35.2027
2015-04-23 13:08 | 5.5108 | 5.3763 | 34.7427 | 1468.325 | 1452.448 | 35.2011 | 27.7898 | 4798.479 | 0.0182 | 183.458 | 1.4758 | 95.4846 | 98.8 | 1616.4 | 0.03 | -0.0015 | 483109683 | 27.7742 | 1452.448 | 5.3764 | 35.2021
2015-04-23 13:08 | 5.5048 | 5.3705 | 34.7363 | 1468.416 | 1452.539 | 35.2002 | 27.7899 | 4799.479 | 0.0186 | 183.414 | 1.4758 | 95.4875 | 98.8 | 1629.1 | 0.029 | -0.0006 | 483109684 | 27.7741 | 1452.538 | 5.3704 | 35.2011
2015-04-23 13:08 | 5.51 | 5.3757 | 34.7414 | 1467.117 | 1451.258 | 35.2012 | 27.79 | 4800.479 | 0.0211 | 183.393 | 1.4757 | 95.4974 | 98.8 | 1583.1 | 0.028 | -0.0012 | 483109685 | 27.7742 | 1451.258 | 5.3757 | 35.202
2015-04-23 13:08 | 5.5168 | 5.3826 | 34.7472 | 1465.149 | 1449.318 | 35.2017 | 27.7895 | 4801.479 | 0.0209 | 183.4 | 1.4758 | 95.4845 | 98.8 | 1613.7 | 0.03 | -0.0037 | 483109686 | 27.7738 | 1449.318 | 5.3826 | 35.2026
2015-04-23 13:08 | 5.52 | 5.386 | 34.7499 | 1463.319 | 1447.514 | 35.2023 | 27.7896 | 4802.479 | 0.0192 | 183.183 | 1.4758 | 95.4837 | 98.8 | 1688.5 | 0.028 | -0.005 | 483109687 | 27.7739 | 1447.514 | 5.386 | 35.2032
2015-04-23 13:08 | 5.5233 | 5.3894 | 34.7528 | 1461.786 | 1446.003 | 35.2028 | 27.7896 | 4803.479 | 0.0199 | 182.916 | 1.4758 | 95.4918 | 98.8 | 1601.6 | 0.028 | -0.003 | 483109688 | 27.7739 | 1446.003 | 5.3894 | 35.2037
2015-04-23 13:08 | 5.5265 | 5.3927 | 34.7555 | 1460.62 | 1444.853 | 35.2032 | 27.7895 | 4804.479 | 0.0183 | 183.349 | 1.4758 | 95.5039 | 98.8 | 1554.2 | 0.027 | -0.0008 | 483109689 | 27.7737 | 1444.853 | 5.3927 | 35.204
2015-04-23 13:08 | 5.5276 | 5.3939 | 34.7567 | 1460.015 | 1444.257 | 35.2037 | 27.7897 | 4805.479 | 0.0131 | 183.36 | 1.4758 | 95.4886 | 98.8 | 1635.1 | 0.028 | -0.0024 | 483109690 | 27.7739 | 1444.256 | 5.3938 | 35.2044
2015-04-23 13:08 | 5.527 | 5.3932 | 34.7562 | 1460.225 | 1444.464 | 35.2038 | 27.7899 | 4806.479 | 0.0146 | 183.157 | 1.4758 | 95.5058 | 98.79 | 1637 | 0.028 | -0.0055 | 483109691 | 27.7741 | 1444.464 | 5.3932 | 35.2045
2015-04-23 13:08 | 5.5241 | 5.3904 | 34.7527 | 1460.591 | 1444.824 | 35.2029 | 27.7895 | 4807.479 | 0.0156 | 183.238 | 1.4754 | 95.4934 | 98.79 | 1628.5 | 0.028 | -0.0034 | 483109692 | 27.7735 | 1444.824 | 5.3904 | 35.2033
2015-04-23 13:08 | 5.5242 | 5.3905 | 34.7528 | 1460.089 | 1444.33 | 35.2031 | 27.7897 | 4808.479 | 0.0142 | 182.996 | 1.4753 | 95.495 | 98.8 | 1623.2 | 0.028 | -0.0008 | 483109693 | 27.7737 | 1444.33 | 5.3905 | 35.2035
2015-04-23 13:08 | 5.5281 | 5.3945 | 34.7564 | 1458.574 | 1442.836 | 35.2039 | 27.7898 | 4809.479 | 0.0159 | 182.964 | 1.4754 | 95.4972 | 98.8 | 1618.9 | 0.028 | -0.0006 | 483109694 | 27.7738 | 1442.837 | 5.3945 | 35.2044
2015-04-23 13:08 | 5.5368 | 5.4033 | 34.765 | 1456.873 | 1441.159 | 35.2052 | 27.7898 | 4810.479 | 0.0182 | 182.971 | 1.4757 | 95.4823 | 98.8 | 1624.1 | 0.029 | -0.0018 | 483109695 | 27.7739 | 1441.159 | 5.4033 | 35.2059
2015-04-23 13:08 | 5.5552 | 5.4217 | 34.7833 | 1455.232 | 1439.542 | 35.2072 | 27.7891 | 4811.479 | 0.0168 | 182.922 | 1.4755 | 95.4986 | 98.8 | 1605 | 0.028 | -0.0022 | 483109696 | 27.7736 | 1439.542 | 5.4217 | 35.2083
2015-04-23 13:08 | 5.5734 | 5.4398 | 34.8026 | 1453.941 | 1438.269 | 35.2105 | 27.7896 | 4812.479 | 0.0175 | 182.825 | 1.4758 | 95.4851 | 98.8 | 1581.6 | 0.029 | -0.0021 | 483109697 | 27.7743 | 1438.269 | 5.4397 | 35.212
2015-04-23 13:08 | 5.5894 | 5.4555 | 34.8183 | 1453.406 | 1437.741 | 35.2118 | 27.7887 | 4813.479 | 0.0163 | 182.656 | 1.4758 | 95.4958 | 98.8 | 1537.9 | 0.029 | -0.0011 | 483109698 | 27.7735 | 1437.741 | 5.4556 | 35.2135
2015-04-23 13:08 | 5.5826 | 5.4489 | 34.8111 | 1453.572 | 1437.905 | 35.2109 | 27.7888 | 4814.479 | 0.0141 | 182.727 | 1.4758 | 95.4905 | 98.8 | 1561.8 | 0.029 | -0.0015 | 483109699 | 27.7734 | 1437.905 | 5.4489 | 35.2123
2015-04-23 13:08 | 5.5808 | 5.4472 | 34.8093 | 1453.538 | 1437.872 | 35.2109 | 27.789 | 4815.479 | 0.013 | 182.613 | 1.4758 | 95.4761 | 98.8 | 1633.2 | 0.029 | -0.0016 | 483109700 | 27.7734 | 1437.872 | 5.4471 | 35.212
2015-04-23 13:08 | 5.5863 | 5.4527 | 34.8147 | 1452.611 | 1436.958 | 35.2118 | 27.789 | 4816.479 | 0.0183 | 182.543 | 1.4758 | 95.51 | 98.79 | 1670.2 | 0.029 | -0.0027 | 483109701 | 27.7734 | 1436.958 | 5.4527 | 35.2129
2015-04-23 13:08 | 5.5987 | 5.4651 | 34.8268 | 1451.159 | 1435.527 | 35.2132 | 27.7886 | 4817.479 | 0.0178 | 182.505 | 1.4758 | 95.4964 | 98.8 | 1688.9 | 0.028 | -0.0037 | 483109702 | 27.7731 | 1435.527 | 5.4651 | 35.2145
2015-04-23 13:08 | 5.6048 | 5.4713 | 34.8324 | 1449.524 | 1433.914 | 35.214 | 27.7884 | 4818.479 | 0.0172 | 182.519 | 1.4757 | 95.478 | 98.75 | 1698.7 | 0.029 | -0.0013 | 483109703 | 27.773 | 1433.914 | 5.4713 | 35.2153
2015-04-23 13:08 | 5.6167 | 5.4832 | 34.844 | 1447.772 | 1432.187 | 35.2155 | 27.7882 | 4819.479 | 0.0183 | 182.553 | 1.4758 | 95.4866 | 98.79 | 1702.5 | 0.028 | -0.0019 | 483109704 | 27.7728 | 1432.187 | 5.4832 | 35.217
2015-04-23 13:08 | 5.6196 | 5.4863 | 34.8463 | 1446.002 | 1430.442 | 35.2161 | 27.7882 | 4820.479 | 0.0168 | 182.489 | 1.4758 | 95.4932 | 98.79 | 1685.3 | 0.028 | -0.0006 | 483109705 | 27.7728 | 1430.442 | 5.4863 | 35.2174
2015-04-23 13:08 | 5.6235 | 5.4903 | 34.8498 | 1444.424 | 1428.887 | 35.2167 | 27.7883 | 4821.479 | 0.0152 | 182.35 | 1.4758 | 95.5035 | 98.72 | 1650.6 | 0.027 | -0.0008 | 483109706 | 27.7728 | 1428.887 | 5.4903 | 35.218
2015-04-23 13:08 | 5.627 | 5.4939 | 34.853 | 1443.593 | 1428.068 | 35.2171 | 27.7881 | 4822.479 | 0.0171 | 181.868 | 1.4758 | 95.494 | 98.77 | 1619.6 | 0.028 | -0.0023 | 483109707 | 27.7726 | 1428.067 | 5.4938 | 35.2184
2015-04-23 13:08 | 5.6264 | 5.4931 | 34.8524 | 1444.029 | 1428.497 | 35.2172 | 27.7883 | 4823.479 | 0.0153 | 181.631 | 1.4758 | 95.4901 | 98.75 | 1613 | 0.028 | -0.0032 | 483109708 | 27.7726 | 1428.497 | 5.4932 | 35.2182
2015-04-23 13:08 | 5.624 | 5.4907 | 34.8504 | 1445.109 | 1429.562 | 35.217 | 27.7884 | 4824.479 | 0.017 | 182.694 | 1.4758 | 95.4942 | 98.78 | 1630 | 0.028 | -0.0006 | 483109709 | 27.7726 | 1429.562 | 5.4907 | 35.2179
2015-04-23 13:08 | 5.6215 | 5.4881 | 34.8479 | 1446.1 | 1430.539 | 35.2165 | 27.7884 | 4825.479 | 0.0179 | 182.348 | 1.4757 | 95.4853 | 98.71 | 1654.1 | 0.028 | -0.0019 | 483109710 | 27.7723 | 1430.539 | 5.4881 | 35.2171
2015-04-23 13:09 | 5.6213 | 5.4879 | 34.8474 | 1445.952 | 1430.393 | 35.2163 | 27.7882 | 4826.479 | 0.0159 | 182.669 | 1.4754 | 95.4748 | 98.72 | 1670.4 | 0.03 | -0.0033 | 483109711 | 27.7722 | 1430.393 | 5.4879 | 35.2169
2015-04-23 13:09 | 5.6249 | 5.4917 | 34.8501 | 1443.653 | 1428.127 | 35.2167 | 27.7881 | 4827.479 | 0.0168 | 182.369 | 1.4748 | 95.4911 | 98.63 | 1693.5 | 0.03 | -0.0021 | 483109712 | 27.7721 | 1428.127 | 5.4917 | 35.2173
2015-04-23 13:09 | 5.6283 | 5.4954 | 34.8526 | 1440.722 | 1425.238 | 35.2173 | 27.7881 | 4828.479 | 0.0151 | 182.249 | 1.4749 | 95.4907 | 98.64 | 1705.8 | 0.03 | -0.0031 | 483109713 | 27.7721 | 1425.238 | 5.4954 | 35.2179
2015-04-23 13:09 | 5.6311 | 5.4984 | 34.8542 | 1438.058 | 1422.611 | 35.2176 | 27.788 | 4829.479 | 0.0124 | 182.314 | 1.4751 | 95.4781 | 98.74 | 1699.7 | 0.03 | -0.0036 | 483109714 | 27.772 | 1422.611 | 5.4984 | 35.2182
2015-04-23 13:09 | 5.6332 | 5.5007 | 34.8557 | 1436.133 | 1420.713 | 35.2181 | 27.788 | 4830.479 | 0.0132 | 182.19 | 1.4753 | 95.4834 | 98.69 | 1675.8 | 0.029 | -0.0025 | 483109715 | 27.7721 | 1420.713 | 5.5007 | 35.2186
2015-04-23 13:09 | 5.6337 | 5.5013 | 34.8561 | 1435.415 | 1420.005 | 35.2182 | 27.7881 | 4831.479 | 0.0157 | 181.628 | 1.4757 | 95.4994 | 98.7 | 1657.3 | 0.028 | -0.0012 | 483109716 | 27.7721 | 1420.005 | 5.5013 | 35.2188
2015-04-23 13:09 | 5.6334 | 5.501 | 34.856 | 1435.729 | 1420.314 | 35.2184 | 27.7883 | 4832.479 | 0.0152 | 182.238 | 1.4755 | 95.4803 | 98.71 | 1687.5 | 0.029 | -0.0006 | 483109717 | 27.7723 | 1420.314 | 5.5009 | 35.2189
2015-04-23 13:09 | 5.6328 | 5.5003 | 34.8551 | 1436.106 | 1420.686 | 35.2181 | 27.7881 | 4833.479 | 0.018 | 182.61 | 1.4757 | 95.4962 | 98.71 | 1699.4 | 0.029 | -0.0012 | 483109718 | 27.772 | 1420.686 | 5.5003 | 35.2184
2015-04-23 13:09 | 5.6318 | 5.4993 | 34.8538 | 1435.939 | 1420.522 | 35.2177 | 27.7879 | 4834.479 | 0.017 | 181.749 | 1.4755 | 95.4919 | 98.64 | 1687.8 | 0.028 | -0.0022 | 483109719 | 27.7718 | 1420.522 | 5.4993 | 35.218
2015-04-23 13:09 | 5.6325 | 5.5002 | 34.8542 | 1434.881 | 1419.479 | 35.218 | 27.788 | 4835.479 | 0.0149 | 182.168 | 1.4756 | 95.4986 | 98.67 | 1671.9 | 0.029 | -0.0013 | 483109720 | 27.7719 | 1419.479 | 5.5002 | 35.2183
2015-04-23 13:09 | 5.6332 | 5.501 | 34.8543 | 1433.616 | 1418.231 | 35.218 | 27.7879 | 4836.479 | 0.016 | 182.454 | 1.4748 | 95.4985 | 98.62 | 1607.9 | 0.028 | -0.001 | 483109721 | 27.7717 | 1418.232 | 5.501 | 35.2182
2015-04-23 13:09 | 5.6334 | 5.5013 | 34.8542 | 1432.781 | 1417.408 | 35.2181 | 27.788 | 4837.479 | 0.0167 | 182.128 | 1.4756 | 95.4843 | 98.56 | 1497.2 | 0.029 | -0.0022 | 483109722 | 27.7718 | 1417.408 | 5.5013 | 35.2183
2015-04-23 13:09 | 5.6335 | 5.5014 | 34.8543 | 1432.407 | 1417.039 | 35.2183 | 27.7881 | 4838.479 | 0.0198 | 181.875 | 1.4755 | 95.4782 | 98.57 | 1496.9 | 0.029 | -0.0022 | 483109723 | 27.7719 | 1417.039 | 5.5014 | 35.2185
2015-04-23 13:09 | 5.6344 | 5.5023 | 34.8548 | 1432.021 | 1416.659 | 35.2181 | 27.7879 | 4839.479 | 0.0208 | 181.838 | 1.4751 | 95.4993 | 98.6 | 1609.3 | 0.029 | -0.0007 | 483109724 | 27.7717 | 1416.659 | 5.5023 | 35.2183
2015-04-23 13:09 | 5.6335 | 5.5015 | 34.8536 | 1431.14 | 1415.79 | 35.2181 | 27.7879 | 4840.479 | 0.0187 | 181.836 | 1.4756 | 95.4803 | 98.57 | 1667.4 | 0.029 | -0.0023 | 483109725 | 27.7717 | 1415.79 | 5.5016 | 35.2182
2015-04-23 13:09 | 5.6365 | 5.5047 | 34.8561 | 1429.774 | 1414.443 | 35.2184 | 27.7878 | 4841.479 | 0.0183 | 181.768 | 1.4757 | 95.4938 | 98.55 | 1713.3 | 0.028 | -0.0021 | 483109726 | 27.7716 | 1414.443 | 5.5047 | 35.2186
2015-04-23 13:09 | 5.6405 | 5.5088 | 34.8597 | 1427.89 | 1412.586 | 35.2192 | 27.7879 | 4842.479 | 0.0159 | 181.812 | 1.4757 | 95.4935 | 98.53 | 1719.5 | 0.028 | -0.0008 | 483109727 | 27.7718 | 1412.586 | 5.5088 | 35.2195
2015-04-23 13:09 | 5.6529 | 5.5213 | 34.8724 | 1425.832 | 1410.557 | 35.2214 | 27.7881 | 4843.479 | 0.013 | 181.865 | 1.4756 | 95.4973 | 98.38 | 1577.4 | 0.029 | -0.0021 | 483109728 | 27.7723 | 1410.557 | 5.5213 | 35.222
2015-04-23 13:09 | 5.6639 | 5.5323 | 34.8836 | 1424.156 | 1408.904 | 35.2232 | 27.7883 | 4844.479 | 0.0136 | 181.704 | 1.4757 | 95.4909 | 98.31 | 1388.4 | 0.029 | -0.0032 | 483109729 | 27.7726 | 1408.904 | 5.5323 | 35.2241
2015-04-23 13:09 | 5.678 | 5.5463 | 34.8967 | 1423.259 | 1408.02 | 35.2236 | 27.7868 | 4845.479 | 0.014 | 181.772 | 1.4757 | 95.4909 | 98.55 | 1215.8 | 0.029 | -0.0026 | 483109730 | 27.7713 | 1408.02 | 5.5463 | 35.2247
2015-04-23 13:09 | 5.6767 | 5.5451 | 34.8954 | 1423.105 | 1407.869 | 35.2236 | 27.787 | 4846.479 | 0.0126 | 181.756 | 1.4757 | 95.506 | 98.51 | 1098 | 0.028 | -0.002 | 483109731 | 27.7713 | 1407.868 | 5.5451 | 35.2246
2015-04-23 13:09 | 5.6757 | 5.544 | 34.8944 | 1423.051 | 1407.816 | 35.2239 | 27.7873 | 4847.479 | 0.0159 | 181.656 | 1.4758 | 95.4832 | 98.34 | 1020.7 | 0.029 | -0.0011 | 483109732 | 27.7715 | 1407.815 | 5.5441 | 35.2246
2015-04-23 13:09 | 5.6747 | 5.5432 | 34.8933 | 1422.729 | 1407.497 | 35.2238 | 27.7874 | 4848.479 | 0.0184 | 181.541 | 1.4758 | 95.4865 | 98.25 | 1146.4 | 0.029 | -0.0006 | 483109733 | 27.7716 | 1407.497 | 5.5431 | 35.2245
2015-04-23 13:09 | 5.6693 | 5.5377 | 34.8868 | 1422.413 | 1407.186 | 35.2226 | 27.7871 | 4849.479 | 0.0193 | 181.471 | 1.4757 | 95.4932 | 98.46 | 977.85 | 0.028 | -0.0006 | 483109734 | 27.771 | 1407.186 | 5.5378 | 35.223
2015-04-23 13:09 | 5.6649 | 5.5336 | 34.8818 | 1422.069 | 1406.847 | 35.2217 | 27.7869 | 4850.479 | 0.0186 | 181.423 | 1.4757 | 95.4888 | 98.46 | 854.47 | 0.028 | -0.0006 | 483109735 | 27.7708 | 1406.847 | 5.5335 | 35.222
2015-04-23 13:09 | 5.6689 | 5.5375 | 34.8868 | 1421.132 | 1405.923 | 35.2236 | 27.7879 | 4851.479 | 0.0193 | 181.669 | 1.4757 | 95.4898 | 98.41 | 855.59 | 0.029 | -0.0014 | 483109736 | 27.7718 | 1405.923 | 5.5375 | 35.224
2015-04-23 13:09 | 5.6824 | 5.5511 | 34.9004 | 1419.727 | 1404.538 | 35.2253 | 27.7875 | 4852.479 | 0.0191 | 181.34 | 1.4757 | 95.4877 | 98.29 | 1016.1 | 0.029 | -0.0029 | 483109737 | 27.7717 | 1404.538 | 5.5511 | 35.2259
2015-04-23 13:09 | 5.6985 | 5.5671 | 34.917 | 1418.216 | 1403.047 | 35.2278 | 27.7875 | 4853.479 | 0.0175 | 181.417 | 1.4757 | 95.4983 | 98.23 | 1040.2 | 0.028 | -0.003 | 483109738 | 27.772 | 1403.047 | 5.5671 | 35.2288
2015-04-23 13:09 | 5.7143 | 5.5829 | 34.9321 | 1416.801 | 1401.652 | 35.2289 | 27.7864 | 4854.479 | 0.0196 | 181.445 | 1.4758 | 95.4879 | 98.4 | 1333.7 | 0.028 | -0.002 | 483109739 | 27.7711 | 1401.653 | 5.5829 | 35.2302
2015-04-23 13:09 | 5.7219 | 5.5905 | 34.9396 | 1415.625 | 1400.493 | 35.23 | 27.7864 | 4855.479 | 0.0171 | 181.278 | 1.4758 | 95.5036 | 98.47 | 1431.9 | 0.028 | -0.0009 | 483109740 | 27.7711 | 1400.493 | 5.5905 | 35.2314
2015-04-23 13:09 | 5.7302 | 5.5989 | 34.9473 | 1414.769 | 1399.649 | 35.2304 | 27.7856 | 4856.479 | 0.0119 | 181.252 | 1.4762 | 95.4782 | 98.43 | 1489 | 0.029 | -0.0025 | 483109741 | 27.7703 | 1399.649 | 5.5989 | 35.2318
2015-04-23 13:09 | 5.7322 | 5.6009 | 34.9491 | 1414.122 | 1399.011 | 35.2309 | 27.7858 | 4857.479 | 0.0118 | 180.673 | 1.4758 | 95.4875 | 98.22 | 1502.1 | 0.028 | -0.0036 | 483109742 | 27.7704 | 1399.011 | 5.6009 | 35.2322
2015-04-23 13:09 | 5.7349 | 5.6036 | 34.9516 | 1413.256 | 1398.158 | 35.2314 | 27.7859 | 4858.479 | 0.0142 | 180.908 | 1.4764 | 95.4949 | 98.24 | 1497.3 | 0.028 | -0.0034 | 483109743 | 27.7704 | 1398.158 | 5.6036 | 35.2326
2015-04-23 13:09 | 5.7343 | 5.6032 | 34.9505 | 1412.107 | 1397.024 | 35.2315 | 27.786 | 4859.479 | 0.02 | 181.1 | 1.4759 | 95.4806 | 98.13 | 1411.4 | 0.029 | -0.0028 | 483109744 | 27.7704 | 1397.024 | 5.6031 | 35.2326
2015-04-23 13:09 | 5.7407 | 5.6096 | 34.9569 | 1410.958 | 1395.892 | 35.2326 | 27.7861 | 4860.479 | 0.0192 | 181.027 | 1.4765 | 95.482 | 98.1 | 1475.7 | 0.03 | -0.0009 | 483109745 | 27.7705 | 1395.892 | 5.6096 | 35.2337
2015-04-23 13:09 | 5.7469 | 5.6158 | 34.962 | 1410.03 | 1394.976 | 35.2324 | 27.7852 | 4861.479 | 0.0172 | 181.069 | 1.476 | 95.4805 | 98.2 | 1325.9 | 0.029 | -0.0006 | 483109746 | 27.7696 | 1394.977 | 5.6158 | 35.2335
2015-04-23 13:09 | 5.7485 | 5.6175 | 34.9639 | 1409.387 | 1394.342 | 35.2333 | 27.7856 | 4862.479 | 0.0186 | 180.929 | 1.4757 | 95.5037 | 98.23 | 937.95 | 0.027 | -0.0006 | 483109747 | 27.77 | 1394.342 | 5.6175 | 35.2343
2015-04-23 13:09 | 5.7501 | 5.6191 | 34.965 | 1409.007 | 1393.968 | 35.2332 | 27.7853 | 4863.479 | 0.0174 | 180.88 | 1.4757 | 95.4949 | 98.22 | 844.23 | 0.028 | -0.0024 | 483109748 | 27.7696 | 1393.968 | 5.6191 | 35.2341
2015-04-23 13:09 | 5.7496 | 5.6186 | 34.9643 | 1408.927 | 1393.889 | 35.233 | 27.7853 | 4864.479 | 0.016 | 180.824 | 1.4757 | 95.4924 | 98.13 | 845.86 | 0.028 | -0.0017 | 483109749 | 27.7695 | 1393.889 | 5.6186 | 35.2338
2015-04-23 13:09 | 5.7486 | 5.6177 | 34.9634 | 1408.564 | 1393.531 | 35.2333 | 27.7856 | 4865.479 | 0.0175 | 180.849 | 1.4757 | 95.4909 | 98.18 | 855.33 | 0.029 | -0.0018 | 483109750 | 27.7697 | 1393.531 | 5.6177 | 35.234
2015-04-23 13:09 | 5.752 | 5.6212 | 34.9671 | 1407.299 | 1392.284 | 35.2346 | 27.7862 | 4866.479 | 0.0139 | 180.704 | 1.4758 | 95.4733 | 98.09 | 958.99 | 0.029 | -0.0032 | 483109751 | 27.7704 | 1392.284 | 5.6211 | 35.2353
2015-04-23 13:09 | 5.7563 | 5.6257 | 34.9697 | 1405.605 | 1390.613 | 35.2337 | 27.785 | 4867.479 | 0.013 | 180.737 | 1.4756 | 95.4774 | 98.07 | 1149.2 | 0.029 | -0.0034 | 483109752 | 27.7692 | 1390.613 | 5.6256 | 35.2345
2015-04-23 13:09 | 5.7627 | 5.6321 | 34.9753 | 1403.904 | 1388.935 | 35.2342 | 27.7846 | 4868.479 | 0.0146 | 180.737 | 1.4756 | 95.4884 | 98.16 | 1103.6 | 0.028 | -0.003 | 483109753 | 27.7688 | 1388.935 | 5.6322 | 35.235
2015-04-23 13:09 | 5.7691 | 5.6386 | 34.9817 | 1402.482 | 1387.534 | 35.2354 | 27.7847 | 4869.479 | 0.0127 | 180.59 | 1.4756 | 95.486 | 98.1 | 1159.6 | 0.029 | -0.0025 | 483109754 | 27.769 | 1387.534 | 5.6386 | 35.2362
2015-04-23 13:09 | 5.7748 | 5.6443 | 34.9875 | 1401.371 | 1386.438 | 35.2366 | 27.7849 | 4870.479 | 0.0131 | 180.617 | 1.4757 | 95.4909 | 98.62 | 1460.8 | 0.029 | -0.0009 | 483109755 | 27.7692 | 1386.438 | 5.6443 | 35.2375
2015-04-23 13:09 | 5.7848 | 5.6543 | 34.9986 | 1400.602 | 1385.68 | 35.2389 | 27.7855 | 4871.479 | 0.0146 | 180.365 | 1.4756 | 95.4878 | 98.8 | 1554.7 | 0.028 | -0.0024 | 483109756 | 27.77 | 1385.68 | 5.6543 | 35.24
2015-04-23 13:09 | 5.8005 | 5.6699 | 35.0139 | 1400.187 | 1385.27 | 35.2399 | 27.7843 | 4872.479 | 0.0194 | 180.129 | 1.4758 | 95.4886 | 96.19 | 1469.5 | 0.027 | -0.0025 | 483109757 | 27.769 | 1385.27 | 5.6699 | 35.2413
2015-04-23 13:09 | 5.8056 | 5.6751 | 35.0197 | 1399.857 | 1384.946 | 35.2412 | 27.7847 | 4873.479 | 0.0192 | 180.455 | 1.4759 | 95.4992 | 97.92 | 1398 | 0.028 | -0.0022 | 483109758 | 27.7694 | 1384.946 | 5.675 | 35.2426
2015-04-23 13:09 | 5.8343 | 5.7033 | 35.0469 | 1399.216 | 1384.313 | 35.2421 | 27.7819 | 4874.479 | 0.0134 | 180.205 | 1.4759 | 95.4879 | 98.8 | 1428 | 0.028 | -0.0006 | 483109759 | 27.7667 | 1384.313 | 5.7035 | 35.2439
2015-04-23 13:09 | 5.8292 | 5.6985 | 35.0425 | 1398.402 | 1383.511 | 35.243 | 27.7832 | 4875.479 | 0.0157 | 179.747 | 1.4761 | 95.4886 | 96.3 | 1306 | 0.028 | -0.0024 | 483109760 | 27.768 | 1383.511 | 5.6985 | 35.2446
2015-04-23 13:09 | 5.8429 | 5.7121 | 35.0584 | 1397.692 | 1382.81 | 35.2469 | 27.7846 | 4876.479 | 0.0212 | 179.633 | 1.4758 | 95.5005 | 97.97 | 1406 | 0.028 | -0.0027 | 483109761 | 27.7695 | 1382.811 | 5.7121 | 35.2487
2015-04-23 13:09 | 5.8595 | 5.7286 | 35.0755 | 1397.027 | 1382.155 | 35.2492 | 27.7843 | 4877.479 | 0.0226 | 179.772 | 1.4759 | 95.4877 | 98.8 | 1645.8 | 0.029 | -0.0008 | 483109762 | 27.7693 | 1382.155 | 5.7286 | 35.2512
2015-04-23 13:09 | 5.8728 | 5.7419 | 35.0869 | 1396.186 | 1381.326 | 35.2484 | 27.7821 | 4878.479 | 0.0203 | 179.573 | 1.476 | 95.4951 | 95.86 | 1639.6 | 0.028 | -0.0028 | 483109763 | 27.7672 | 1381.326 | 5.7419 | 35.2506
2015-04-23 13:09 | 5.877 | 5.7461 | 35.092 | 1395.076 | 1380.231 | 35.2506 | 27.7832 | 4879.479 | 0.0177 | 179.771 | 1.476 | 95.4931 | 97.82 | 1717.7 | 0.029 | -0.0028 | 483109764 | 27.7682 | 1380.231 | 5.7461 | 35.2526
2015-04-23 13:09 | 5.9101 | 5.779 | 35.1262 | 1393.707 | 1378.88 | 35.2549 | 27.7824 | 4880.479 | 0.0183 | 179.683 | 1.4757 | 95.4921 | 98.8 | 1725.1 | 0.029 | -0.0012 | 483109765 | 27.7678 | 1378.881 | 5.779 | 35.2575
2015-04-23 13:09 | 5.9336 | 5.8025 | 35.1484 | 1392.203 | 1377.398 | 35.2559 | 27.7803 | 4881.479 | 0.0188 | 179.298 | 1.4757 | 95.5028 | 95.94 | 1619.9 | 0.027 | -0.0023 | 483109766 | 27.766 | 1377.398 | 5.8024 | 35.2589
2015-04-23 13:09 | 5.941 | 5.8099 | 35.1556 | 1390.84 | 1376.054 | 35.2572 | 27.7803 | 4882.479 | 0.0151 | 179.548 | 1.4757 | 95.5066 | 97.84 | 1373.2 | 0.026 | -0.0016 | 483109767 | 27.7658 | 1376.054 | 5.8099 | 35.2599
2015-04-23 13:09 | 5.9542 | 5.8231 | 35.1694 | 1389.699 | 1374.929 | 35.2596 | 27.7806 | 4883.479 | 0.0141 | 179.188 | 1.4756 | 95.5049 | 98.79 | 1509 | 0.027 | -0.0014 | 483109768 | 27.7661 | 1374.929 | 5.8231 | 35.2624
2015-04-23 13:09 | 5.9572 | 5.8262 | 35.1715 | 1388.735 | 1373.978 | 35.2595 | 27.7802 | 4884.479 | 0.0147 | 178.572 | 1.4759 | 95.4901 | 95.59 | 1528.9 | 0.029 | -0.0024 | 483109769 | 27.7654 | 1373.978 | 5.8261 | 35.2621
2015-04-23 13:10 | 5.9597 | 5.8287 | 35.1735 | 1388.092 | 1373.344 | 35.2598 | 27.78 | 4885.479 | 0.0166 | 178.629 | 1.4757 | 95.4877 | 97.71 | 1511.3 | 0.029 | -0.0018 | 483109770 | 27.765 | 1373.344 | 5.8287 | 35.262
2015-04-23 13:10 | 5.9628 | 5.8318 | 35.1765 | 1388.087 | 1373.339 | 35.2603 | 27.78 | 4886.479 | 0.0188 | 178.582 | 1.4756 | 95.4928 | 98.8 | 1607.6 | 0.029 | -0.0006 | 483109771 | 27.7649 | 1373.339 | 5.8317 | 35.2623
2015-04-23 13:10 | 5.9615 | 5.8304 | 35.1747 | 1388.143 | 1373.394 | 35.2598 | 27.7799 | 4887.479 | 0.0201 | 178.574 | 1.4756 | 95.493 | 95.77 | 1603.9 | 0.029 | -0.0014 | 483109772 | 27.7645 | 1373.394 | 5.8304 | 35.2616
2015-04-23 13:10 | 5.9619 | 5.831 | 35.1749 | 1387.152 | 1372.417 | 35.2602 | 27.7801 | 4888.479 | 0.0173 | 178.741 | 1.475 | 95.4899 | 97.77 | 1442.2 | 0.029 | -0.003 | 483109773 | 27.7646 | 1372.417 | 5.831 | 35.2618
2015-04-23 13:10 | 5.9654 | 5.8346 | 35.178 | 1385.625 | 1370.911 | 35.261 | 27.7802 | 4889.479 | 0.0163 | 178.484 | 1.4744 | 95.4943 | 98.79 | 1401.3 | 0.029 | -0.0006 | 483109774 | 27.7646 | 1370.911 | 5.8346 | 35.2624
2015-04-23 13:10 | 5.9743 | 5.8435 | 35.1867 | 1384.321 | 1369.625 | 35.2622 | 27.7801 | 4890.479 | 0.0136 | 178.626 | 1.4742 | 95.4875 | 95.84 | 1475.7 | 0.03 | -0.0006 | 483109775 | 27.7645 | 1369.625 | 5.8435 | 35.2637
2015-04-23 13:10 | 5.9819 | 5.8512 | 35.1942 | 1383.565 | 1368.88 | 35.263 | 27.7797 | 4891.479 | 0.0148 | 178.638 | 1.4734 | 95.4835 | 97.79 | 1581.7 | 0.03 | -0.0006 | 483109776 | 27.7642 | 1368.88 | 5.8511 | 35.2645
2015-04-23 13:10 | 5.9844 | 5.8536 | 35.196 | 1383.06 | 1368.382 | 35.2629 | 27.7794 | 4892.479 | 0.0178 | 178.646 | 1.4736 | 95.4975 | 98.79 | 1660.4 | 0.029 | -0.0034 | 483109777 | 27.7637 | 1368.382 | 5.8536 | 35.2643
2015-04-23 13:10 | 5.9862 | 5.8555 | 35.1973 | 1381.942 | 1367.279 | 35.2632 | 27.7793 | 4893.479 | 0.015 | 178.649 | 1.4732 | 95.4947 | 95.55 | 1692.4 | 0.029 | -0.0008 | 483109778 | 27.7636 | 1367.279 | 5.8555 | 35.2645
2015-04-23 13:10 | 5.992 | 5.8614 | 35.2032 | 1380.373 | 1365.732 | 35.2645 | 27.7796 | 4894.479 | 0.0174 | 178.597 | 1.4731 | 95.4901 | 97.69 | 1669.6 | 0.03 | -0.0006 | 483109779 | 27.7639 | 1365.732 | 5.8614 | 35.2658
2015-04-23 13:10 | 5.9993 | 5.8688 | 35.2105 | 1379.05 | 1364.427 | 35.2658 | 27.7797 | 4895.479 | 0.0194 | 178.518 | 1.4731 | 95.4854 | 98.8 | 1651.4 | 0.029 | -0.0006 | 483109780 | 27.764 | 1364.427 | 5.8688 | 35.2671
2015-04-23 13:10 | 6.0079 | 5.8773 | 35.2191 | 1378.692 | 1364.074 | 35.2666 | 27.7792 | 4896.479 | 0.0197 | 178.381 | 1.4731 | 95.4943 | 95.41 | 1658.4 | 0.028 | -0.0006 | 483109781 | 27.7635 | 1364.074 | 5.8774 | 35.268
2015-04-23 13:10 | 6.0083 | 5.8777 | 35.2191 | 1379.088 | 1364.465 | 35.2662 | 27.7789 | 4897.479 | 0.0175 | 178.267 | 1.4731 | 95.4947 | 97.64 | 1680.3 | 0.028 | -0.0015 | 483109782 | 27.7631 | 1364.464 | 5.8777 | 35.2674
2015-04-23 13:10 | 6.007 | 5.8764 | 35.2175 | 1379.003 | 1364.381 | 35.266 | 27.7788 | 4898.479 | 0.0181 | 178.19 | 1.4731 | 95.4902 | 98.8 | 1700.8 | 0.029 | -0.0012 | 483109783 | 27.7629 | 1364.381 | 5.8764 | 35.267
2015-04-23 13:10 | 6.0105 | 5.88 | 35.2208 | 1377.513 | 1362.911 | 35.2668 | 27.7791 | 4899.479 | 0.0214 | 178.174 | 1.4731 | 95.4846 | 95.36 | 1710.4 | 0.029 | -0.0017 | 483109784 | 27.7631 | 1362.912 | 5.88 | 35.2678
2015-04-23 13:10 | 6.0173 | 5.887 | 35.2271 | 1375.498 | 1360.924 | 35.2678 | 27.7789 | 4900.479 | 0.019 | 178.224 | 1.4731 | 95.4873 | 97.62 | 1702.2 | 0.029 | -0.0016 | 483109785 | 27.763 | 1360.924 | 5.887 | 35.2688
2015-04-23 13:10 | 6.036 | 5.9057 | 35.2461 | 1373.449 | 1358.903 | 35.2703 | 27.7785 | 4901.479 | 0.0205 | 178.26 | 1.4731 | 95.5041 | 98.79 | 1685.1 | 0.027 | -0.0014 | 483109786 | 27.7629 | 1358.903 | 5.9057 | 35.2718
2015-04-23 13:10 | 6.0522 | 5.9218 | 35.262 | 1371.78 | 1357.258 | 35.272 | 27.7778 | 4902.479 | 0.0226 | 178.311 | 1.4731 | 95.4886 | 95.2 | 1678.7 | 0.028 | -0.0023 | 483109787 | 27.7623 | 1357.258 | 5.9219 | 35.2736
2015-04-23 13:10 | 6.0637 | 5.9334 | 35.2736 | 1370.834 | 1356.325 | 35.2734 | 27.7775 | 4903.479 | 0.0184 | 178.02 | 1.4731 | 95.4995 | 97.57 | 1681.7 | 0.027 | -0.002 | 483109788 | 27.7621 | 1356.324 | 5.9334 | 35.2753
2015-04-23 13:10 | 6.0666 | 5.9362 | 35.2761 | 1370.751 | 1356.243 | 35.2735 | 27.7772 | 4904.479 | 0.018 | 178.008 | 1.4731 | 95.4875 | 98.8 | 1669.6 | 0.028 | -0.002 | 483109789 | 27.7616 | 1356.243 | 5.9363 | 35.2751
2015-04-23 13:10 | 6.0581 | 5.9278 | 35.2668 | 1371.169 | 1356.655 | 35.2721 | 27.7771 | 4905.479 | 0.0189 | 177.994 | 1.4731 | 95.4867 | 94.52 | 1637.4 | 0.028 | -0.0008 | 483109790 | 27.7613 | 1356.655 | 5.9278 | 35.2733
2015-04-23 13:10 | 6.0522 | 5.9219 | 35.261 | 1371.61 | 1357.09 | 35.2718 | 27.7776 | 4906.479 | 0.0169 | 178.056 | 1.4731 | 95.4943 | 97.32 | 1614.6 | 0.028 | -0.002 | 483109791 | 27.7615 | 1357.09 | 5.9219 | 35.2726
2015-04-23 13:10 | 6.0419 | 5.9118 | 35.2509 | 1371.854 | 1357.331 | 35.2713 | 27.7785 | 4907.479 | 0.0164 | 178.015 | 1.4731 | 95.5015 | 98.8 | 1630.9 | 0.028 | -0.002 | 483109792 | 27.7622 | 1357.331 | 5.9118 | 35.2718
2015-04-23 13:10 | 6.0473 | 5.9171 | 35.2557 | 1371.289 | 1356.774 | 35.2713 | 27.7779 | 4908.479 | 0.0156 | 177.766 | 1.4728 | 95.4845 | 94.78 | 1679.9 | 0.03 | -0.0006 | 483109793 | 27.7616 | 1356.774 | 5.9171 | 35.2719
2015-04-23 13:10 | 6.0572 | 5.9271 | 35.2655 | 1369.495 | 1355.004 | 35.2728 | 27.7777 | 4909.479 | 0.0157 | 177.814 | 1.4727 | 95.487 | 97.41 | 1717.7 | 0.028 | -0.0006 | 483109794 | 27.7616 | 1355.004 | 5.9271 | 35.2735
2015-04-23 13:10 | 6.069 | 5.939 | 35.2774 | 1367.233 | 1352.774 | 35.2747 | 27.7778 | 4910.479 | 0.0194 | 177.746 | 1.4729 | 95.5003 | 98.79 | 1727.4 | 0.029 | -0.0021 | 483109795 | 27.7618 | 1352.773 | 5.939 | 35.2757
2015-04-23 13:10 | 6.0813 | 5.9515 | 35.2893 | 1365.039 | 1350.61 | 35.2762 | 27.7773 | 4911.479 | 0.0191 | 177.738 | 1.4729 | 95.4981 | 94.49 | 1720.4 | 0.029 | -0.0006 | 483109796 | 27.7615 | 1350.61 | 5.9515 | 35.2774
2015-04-23 13:10 | 6.0939 | 5.9641 | 35.3017 | 1363.143 | 1348.739 | 35.2778 | 27.777 | 4912.479 | 0.0136 | 177.774 | 1.4731 | 95.4975 | 97.31 | 1712.6 | 0.027 | -0.0018 | 483109797 | 27.7613 | 1348.739 | 5.9641 | 35.2792
2015-04-23 13:10 | 6.1016 | 5.9719 | 35.3085 | 1361.594 | 1347.212 | 35.2781 | 27.7763 | 4913.479 | 0.0115 | 177.452 | 1.4729 | 95.4788 | 98.8 | 1711.9 | 0.029 | -0.0031 | 483109798 | 27.7606 | 1347.212 | 5.9719 | 35.2796
2015-04-23 13:10 | 6.104 | 5.9743 | 35.3104 | 1360.45 | 1346.084 | 35.2785 | 27.7762 | 4914.479 | 0.0127 | 177.759 | 1.473 | 95.4878 | 94.42 | 1709 | 0.028 | -0.0014 | 483109799 | 27.7605 | 1346.084 | 5.9743 | 35.2798
2015-04-23 13:10 | 6.107 | 5.9774 | 35.3137 | 1359.97 | 1345.61 | 35.2794 | 27.7765 | 4915.479 | 0.0147 | 177.245 | 1.473 | 95.4974 | 97.28 | 1695.3 | 0.029 | -0.0006 | 483109800 | 27.7607 | 1345.61 | 5.9774 | 35.2806
2015-04-23 13:10 | 6.1064 | 5.9768 | 35.3129 | 1360.275 | 1345.911 | 35.2791 | 27.7764 | 4916.479 | 0.0169 | 176.885 | 1.473 | 95.4877 | 98.8 | 1675.3 | 0.029 | -0.0006 | 483109801 | 27.7605 | 1345.911 | 5.9767 | 35.2802
2015-04-23 13:10 | 6.1007 | 5.9711 | 35.3063 | 1360.733 | 1346.362 | 35.2778 | 27.7761 | 4917.479 | 0.0168 | 177.552 | 1.473 | 95.49 | 94.57 | 1659.9 | 0.028 | -0.0006 | 483109802 | 27.7599 | 1346.363 | 5.971 | 35.2785
2015-04-23 13:10 | 6.0935 | 5.964 | 35.299 | 1360.834 | 1346.463 | 35.2773 | 27.7766 | 4918.479 | 0.0177 | 177.437 | 1.4726 | 95.4994 | 97.33 | 1660.6 | 0.029 | -0.0013 | 483109803 | 27.7602 | 1346.463 | 5.9639 | 35.2777
2015-04-23 13:10 | 6.0915 | 5.962 | 35.2972 | 1360.339 | 1345.974 | 35.2777 | 27.7772 | 4919.479 | 0.0177 | 177.496 | 1.4728 | 95.4769 | 98.8 | 1668.9 | 0.029 | -0.0028 | 483109804 | 27.7607 | 1345.974 | 5.962 | 35.278
2015-04-23 13:10 | 6.0981 | 5.9686 | 35.3035 | 1359.499 | 1345.146 | 35.2782 | 27.7768 | 4920.479 | 0.0183 | 178.223 | 1.472 | 95.4931 | 93.93 | 1673 | 0.028 | -0.0025 | 483109805 | 27.7604 | 1345.146 | 5.9686 | 35.2787
2015-04-23 13:10 | 6.1023 | 5.9729 | 35.3073 | 1358.583 | 1344.242 | 35.2785 | 27.7764 | 4921.479 | 0.016 | 177.613 | 1.4718 | 95.4921 | 97.1 | 1667.6 | 0.028 | -0.0018 | 483109806 | 27.76 | 1344.242 | 5.9729 | 35.279
2015-04-23 13:10 | 6.1049 | 5.9756 | 35.3096 | 1357.295 | 1342.972 | 35.2789 | 27.7764 | 4922.479 | 0.0168 | 177.359 | 1.4721 | 95.4898 | 98.8 | 1667 | 0.029 | -0.0008 | 483109807 | 27.7601 | 1342.972 | 5.9756 | 35.2795
2015-04-23 13:10 | 6.1123 | 5.9831 | 35.3168 | 1355.477 | 1341.179 | 35.2802 | 27.7764 | 4923.479 | 0.0141 | 177.294 | 1.4718 | 95.4983 | 93.85 | 1668.3 | 0.029 | -0.0022 | 483109808 | 27.7602 | 1341.179 | 5.9831 | 35.2808
2015-04-23 13:10 | 6.1227 | 5.9936 | 35.3266 | 1353.491 | 1339.22 | 35.2812 | 27.7758 | 4924.479 | 0.0128 | 177.511 | 1.4724 | 95.4922 | 60.89 | 1671.1 | 0.028 | -0.0023 | 483109809 | 27.7598 | 1339.22 | 5.9936 | 35.282
2015-04-23 13:10 | 6.1257 | 5.9967 | 35.3293 | 1351.931 | 1337.682 | 35.2818 | 27.776 | 4925.479 | 0.0116 | 177.193 | 1.473 | 95.4909 | 63.48 | 1680.2 | 0.028 | -0.0023 | 483109810 | 27.7599 | 1337.682 | 5.9967 | 35.2827
2015-04-23 13:10 | 6.1296 | 6.0006 | 35.3334 | 1351.333 | 1337.092 | 35.2827 | 27.7761 | 4926.479 | 0.0122 | 177.101 | 1.473 | 95.4928 | 94.3 | 1702.5 | 0.027 | -0.0006 | 483109811 | 27.7601 | 1337.091 | 6.0006 | 35.2835
2015-04-23 13:10 | 6.1288 | 5.9998 | 35.3322 | 1351.554 | 1337.31 | 35.2823 | 27.7759 | 4927.479 | 0.0139 | 177.127 | 1.4728 | 95.4922 | 97.21 | 1734.2 | 0.029 | -0.0006 | 483109812 | 27.7597 | 1337.31 | 5.9998 | 35.283
2015-04-23 13:10 | 6.1283 | 5.9993 | 35.3315 | 1351.151 | 1336.912 | 35.2822 | 27.7759 | 4928.479 | 0.0163 | 177.127 | 1.473 | 95.4864 | 98.8 | 1748.3 | 0.028 | -0.003 | 483109813 | 27.7597 | 1336.912 | 5.9994 | 35.2828
2015-04-23 13:10 | 6.1323 | 6.0036 | 35.3351 | 1349.38 | 1335.166 | 35.2828 | 27.7759 | 4929.479 | 0.0168 | 177.202 | 1.473 | 95.4843 | 93.32 | 1733.7 | 0.029 | -0.0053 | 483109814 | 27.7597 | 1335.166 | 6.0035 | 35.2835
2015-04-23 13:10 | 6.1448 | 6.0161 | 35.3477 | 1347.404 | 1333.217 | 35.2847 | 27.7757 | 4930.479 | 0.0157 | 177.168 | 1.4729 | 95.49 | 96.88 | 1694.2 | 0.028 | -0.0032 | 483109815 | 27.7598 | 1333.217 | 6.0161 | 35.2857
2015-04-23 13:10 | 6.1647 | 6.0359 | 35.368 | 1345.989 | 1331.822 | 35.2872 | 27.7752 | 4931.479 | 0.0156 | 176.692 | 1.473 | 95.4836 | 98.8 | 1639.3 | 0.029 | -0.0011 | 483109816 | 27.7595 | 1331.821 | 6.0359 | 35.2886
2015-04-23 13:10 | 6.1788 | 6.0499 | 35.3821 | 1345.754 | 1331.589 | 35.2884 | 27.7743 | 4932.479 | 0.0132 | 176.631 | 1.473 | 95.4802 | 94.12 | 1604.9 | 0.03 | -0.0025 | 483109817 | 27.7587 | 1331.589 | 6.0499 | 35.2899
2015-04-23 13:10 | 6.1668 | 6.0381 | 35.369 | 1346.362 | 1332.189 | 35.2862 | 27.7741 | 4933.479 | 0.0152 | 176.816 | 1.473 | 95.4939 | 97.15 | 1620.4 | 0.028 | -0.0027 | 483109818 | 27.7581 | 1332.189 | 6.038 | 35.2872
2015-04-23 13:10 | 6.1539 | 6.0251 | 35.3553 | 1346.991 | 1332.809 | 35.2845 | 27.7744 | 4934.479 | 0.0177 | 176.827 | 1.473 | 95.4954 | 98.8 | 1658.1 | 0.028 | -0.0019 | 483109819 | 27.7581 | 1332.809 | 6.0251 | 35.285
2015-04-23 13:10 | 6.1466 | 6.0179 | 35.3486 | 1347.08 | 1332.897 | 35.2848 | 27.7755 | 4935.479 | 0.0144 | 177.12 | 1.4729 | 95.4928 | 93.01 | 1683.4 | 0.029 | -0.0013 | 483109820 | 27.759 | 1332.897 | 6.0179 | 35.285
2015-04-23 13:10 | 6.1564 | 6.0277 | 35.3585 | 1345.996 | 1331.828 | 35.286 | 27.7752 | 4936.479 | 0.018 | 176.784 | 1.4724 | 95.4964 | 96.75 | 1703.7 | 0.028 | -0.001 | 483109821 | 27.7589 | 1331.828 | 6.0277 | 35.2865
2015-04-23 13:10 | 6.1696 | 6.041 | 35.3719 | 1344.309 | 1330.164 | 35.2879 | 27.775 | 4937.479 | 0.0194 | 176.603 | 1.4723 | 95.4834 | 98.8 | 1723.6 | 0.029 | -0.0027 | 483109822 | 27.7589 | 1330.164 | 6.041 | 35.2887
2015-04-23 13:10 | 6.1827 | 6.0542 | 35.3848 | 1342.422 | 1328.303 | 35.2893 | 27.7744 | 4938.479 | 0.0175 | 176.523 | 1.4721 | 95.4886 | 93.57 | 1755.1 | 0.03 | -0.0022 | 483109823 | 27.7585 | 1328.303 | 6.0542 | 35.2904
2015-04-23 13:10 | 6.1961 | 6.0676 | 35.3981 | 1340.351 | 1326.26 | 35.2912 | 27.7742 | 4939.479 | 0.0209 | 176.571 | 1.4728 | 95.4848 | 96.94 | 1769.6 | 0.029 | -0.0026 | 483109824 | 27.7584 | 1326.26 | 6.0676 | 35.2925
2015-04-23 13:10 | 6.2103 | 6.0819 | 35.4121 | 1338.208 | 1324.147 | 35.293 | 27.7738 | 4940.479 | 0.0203 | 176.574 | 1.4728 | 95.5027 | 98.79 | 1772.2 | 0.027 | -0.0023 | 483109825 | 27.7582 | 1324.147 | 6.0819 | 35.2945
2015-04-23 13:10 | 6.226 | 6.0977 | 35.4273 | 1336.364 | 1322.328 | 35.2944 | 27.7728 | 4941.479 | 0.0211 | 176.622 | 1.473 | 95.4943 | 93.01 | 1747.8 | 0.028 | -0.0034 | 483109826 | 27.7575 | 1322.328 | 6.0976 | 35.2962
2015-04-23 13:10 | 6.2367 | 6.1084 | 35.4381 | 1335.31 | 1321.288 | 35.2959 | 27.7726 | 4942.479 | 0.02 | 175.876 | 1.473 | 95.4875 | 96.75 | 1709.6 | 0.028 | -0.0024 | 483109827 | 27.7573 | 1321.288 | 6.1083 | 35.2977
2015-04-23 13:10 | 6.2406 | 6.1122 | 35.4415 | 1335.228 | 1321.207 | 35.2959 | 27.7721 | 4943.479 | 0.0189 | 175.102 | 1.473 | 95.4941 | 98.8 | 1682.6 | 0.028 | -0.0032 | 483109828 | 27.7566 | 1321.207 | 6.1122 | 35.2976
2015-04-23 13:10 | 6.2308 | 6.1026 | 35.4312 | 1335.423 | 1321.399 | 35.2948 | 27.7725 | 4944.479 | 0.0183 | 175.786 | 1.473 | 95.4876 | 93.15 | 1674.1 | 0.03 | -0.0007 | 483109829 | 27.7567 | 1321.399 | 6.1025 | 35.2961
2015-04-23 13:10 | 6.2305 | 6.1021 | 35.4309 | 1335.459 | 1321.435 | 35.295 | 27.7727 | 4945.479 | 0.0154 | 176.236 | 1.473 | 95.4878 | 96.78 | 1673.9 | 0.028 | -0.0006 | 483109830 | 27.7567 | 1321.435 | 6.1021 | 35.296
2015-04-23 13:11 | 6.2193 | 6.0911 | 35.4195 | 1335.729 | 1321.702 | 35.2941 | 27.7734 | 4946.479 | 0.017 | 175.766 | 1.4729 | 95.4735 | 98.8 | 1671.1 | 0.029 | -0.0027 | 483109831 | 27.7572 | 1321.702 | 6.0911 | 35.2947
2015-04-23 13:11 | 6.225 | 6.0966 | 35.4242 | 1336.084 | 1322.051 | 35.2933 | 27.7721 | 4947.479 | 0.0178 | 176.187 | 1.4718 | 95.4964 | 93.28 | 1669 | 0.03 | -0.0023 | 483109832 | 27.7558 | 1322.051 | 6.0967 | 35.2939
2015-04-23 13:11 | 6.2221 | 6.0939 | 35.4226 | 1335.702 | 1321.674 | 35.2948 | 27.7736 | 4948.479 | 0.0149 | 176.574 | 1.471 | 95.4899 | 96.81 | 1669.8 | 0.029 | -0.0025 | 483109833 | 27.7572 | 1321.675 | 6.0939 | 35.2953
2015-04-23 13:11 | 6.2263 | 6.0982 | 35.4255 | 1334.089 | 1320.084 | 35.2944 | 27.7728 | 4949.479 | 0.0134 | 176.667 | 1.4709 | 95.4726 | 98.8 | 1686.5 | 0.03 | -0.0013 | 483109834 | 27.7565 | 1320.084 | 6.0982 | 35.295
2015-04-23 13:11 | 6.2338 | 6.1059 | 35.4332 | 1332.179 | 1318.2 | 35.296 | 27.773 | 4950.479 | 0.0155 | 176.244 | 1.4711 | 95.4781 | 92.23 | 1704.7 | 0.029 | -0.0016 | 483109835 | 27.7569 | 1318.2 | 6.1058 | 35.2967
2015-04-23 13:11 | 6.2557 | 6.1276 | 35.4555 | 1330.389 | 1316.434 | 35.2987 | 27.7723 | 4951.479 | 0.014 | 175.911 | 1.4708 | 95.4898 | 96.46 | 1722.5 | 0.029 | -0.0024 | 483109836 | 27.7565 | 1316.434 | 6.1276 | 35.2999
2015-04-23 13:11 | 6.2846 | 6.1564 | 35.4855 | 1328.813 | 1314.88 | 35.3025 | 27.7716 | 4952.479 | 0.0154 | 175.429 | 1.4715 | 95.4977 | 98.79 | 1689.5 | 0.027 | -0.0021 | 483109837 | 27.7562 | 1314.88 | 6.1565 | 35.3044
2015-04-23 13:11 | 6.3008 | 6.1727 | 35.5008 | 1327.326 | 1313.413 | 35.3034 | 27.7702 | 4953.479 | 0.0169 | 175.534 | 1.4722 | 95.4862 | 93.06 | 1648.8 | 0.028 | -0.0029 | 483109838 | 27.7549 | 1313.413 | 6.1726 | 35.3055
2015-04-23 13:11 | 6.302 | 6.174 | 35.5017 | 1325.798 | 1311.905 | 35.304 | 27.7705 | 4954.479 | 0.0198 | 174.981 | 1.4726 | 95.4867 | 96.73 | 1677.7 | 0.029 | -0.0025 | 483109839 | 27.7551 | 1311.905 | 6.174 | 35.3059
2015-04-23 13:11 | 6.3091 | 6.1811 | 35.5086 | 1324.371 | 1310.498 | 35.3053 | 27.7705 | 4955.479 | 0.0186 | 174.478 | 1.4729 | 95.4933 | 98.79 | 1740.9 | 0.027 | -0.0012 | 483109840 | 27.7551 | 1310.498 | 6.1811 | 35.3071
2015-04-23 13:11 | 6.3151 | 6.1872 | 35.5148 | 1323.404 | 1309.544 | 35.3065 | 27.7707 | 4956.479 | 0.0151 | 175.129 | 1.4727 | 95.5044 | 91.9 | 1727.1 | 0.027 | -0.0027 | 483109841 | 27.7552 | 1309.544 | 6.1872 | 35.3083
2015-04-23 13:11 | 6.3202 | 6.1922 | 35.5197 | 1323.406 | 1309.546 | 35.3069 | 27.7703 | 4957.479 | 0.0128 | 175.35 | 1.4723 | 95.4871 | 96.32 | 1656.9 | 0.029 | -0.001 | 483109842 | 27.7547 | 1309.546 | 6.1922 | 35.3085
2015-04-23 13:11 | 6.3185 | 6.1906 | 35.5182 | 1324.016 | 1310.148 | 35.3068 | 27.7705 | 4958.479 | 0.0156 | 175.319 | 1.4722 | 95.4907 | 98.8 | 1667 | 0.029 | -0.0029 | 483109843 | 27.7547 | 1310.148 | 6.1905 | 35.3082
2015-04-23 13:11 | 6.3156 | 6.1876 | 35.5147 | 1324.439 | 1310.565 | 35.306 | 27.7703 | 4959.479 | 0.0176 | 175.289 | 1.471 | 95.492 | 92.53 | 1690.8 | 0.029 | -0.0006 | 483109844 | 27.7543 | 1310.565 | 6.1876 | 35.3071
2015-04-23 13:11 | 6.3161 | 6.1882 | 35.515 | 1323.79 | 1309.925 | 35.3063 | 27.7704 | 4960.479 | 0.0142 | 175.249 | 1.4704 | 95.5036 | 96.53 | 1675.2 | 0.028 | -0.0006 | 483109845 | 27.7543 | 1309.925 | 6.1881 | 35.3073
2015-04-23 13:11 | 6.3196 | 6.1918 | 35.5183 | 1322.378 | 1308.532 | 35.307 | 27.7705 | 4961.479 | 0.014 | 175.167 | 1.4704 | 95.4965 | 98.79 | 1636.6 | 0.027 | -0.0022 | 483109846 | 27.7544 | 1308.532 | 6.1918 | 35.308
2015-04-23 13:11 | 6.322 | 6.1942 | 35.5201 | 1321.187 | 1307.357 | 35.3072 | 27.7703 | 4962.479 | 0.0169 | 175.065 | 1.4704 | 95.4938 | 91.88 | 1650 | 0.028 | -0.0024 | 483109847 | 27.7542 | 1307.357 | 6.1942 | 35.3081
2015-04-23 13:11 | 6.3243 | 6.1967 | 35.5221 | 1320.32 | 1306.502 | 35.3075 | 27.7702 | 4963.479 | 0.0167 | 174.985 | 1.4704 | 95.4942 | 96.29 | 1664.1 | 0.028 | -0.0033 | 483109848 | 27.754 | 1306.502 | 6.1967 | 35.3083
2015-04-23 13:11 | 6.3263 | 6.1988 | 35.524 | 1319.459 | 1305.653 | 35.308 | 27.7704 | 4964.479 | 0.0147 | 174.929 | 1.4704 | 95.4887 | 98.8 | 1697.9 | 0.029 | -0.0029 | 483109849 | 27.7542 | 1305.653 | 6.1987 | 35.3088
2015-04-23 13:11 | 6.3296 | 6.2021 | 35.5266 | 1318.364 | 1304.573 | 35.308 | 27.7699 | 4965.479 | 0.0147 | 174.918 | 1.4704 | 95.4875 | 91.83 | 1733.7 | 0.029 | -0.0044 | 483109850 | 27.7537 | 1304.573 | 6.2021 | 35.3088
2015-04-23 13:11 | 6.3409 | 6.2133 | 35.5378 | 1317.045 | 1303.272 | 35.3094 | 27.7695 | 4966.479 | 0.0132 | 174.924 | 1.4704 | 95.4814 | 96.27 | 1755.4 | 0.028 | -0.0023 | 483109851 | 27.7534 | 1303.272 | 6.2134 | 35.3104
2015-04-23 13:11 | 6.3547 | 6.2272 | 35.5521 | 1315.411 | 1301.659 | 35.3116 | 27.7695 | 4967.479 | 0.0163 | 174.911 | 1.4704 | 95.4971 | 98.8 | 1772.9 | 0.028 | -0.0023 | 483109852 | 27.7536 | 1301.659 | 6.2273 | 35.3128
2015-04-23 13:11 | 6.3633 | 6.236 | 35.5604 | 1313.645 | 1299.918 | 35.3126 | 27.7691 | 4968.479 | 0.0199 | 174.877 | 1.4704 | 95.4903 | 92.38 | 1785.7 | 0.028 | -0.0028 | 483109853 | 27.7533 | 1299.918 | 6.236 | 35.314
2015-04-23 13:11 | 6.3693 | 6.242 | 35.5658 | 1312.368 | 1298.658 | 35.3132 | 27.7688 | 4969.479 | 0.0183 | 174.841 | 1.4704 | 95.4941 | 96.46 | 1791.1 | 0.03 | -0.0013 | 483109854 | 27.7529 | 1298.657 | 6.242 | 35.3145
2015-04-23 13:11 | 6.3701 | 6.2428 | 35.5666 | 1312.085 | 1298.378 | 35.3136 | 27.7689 | 4970.479 | 0.0162 | 174.809 | 1.4704 | 95.4947 | 98.79 | 1792 | 0.029 | -0.0006 | 483109855 | 27.753 | 1298.378 | 6.2428 | 35.3147
2015-04-23 13:11 | 6.3695 | 6.2422 | 35.5657 | 1312.243 | 1298.534 | 35.3133 | 27.7688 | 4971.479 | 0.0169 | 174.78 | 1.4704 | 95.4813 | 92.1 | 1781.8 | 0.03 | -0.0011 | 483109856 | 27.7528 | 1298.534 | 6.2422 | 35.3143
2015-04-23 13:11 | 6.3694 | 6.2422 | 35.565 | 1311.657 | 1297.956 | 35.3131 | 27.7686 | 4972.479 | 0.0192 | 174.499 | 1.4704 | 95.4918 | 96.35 | 1762 | 0.029 | -0.0024 | 483109857 | 27.7525 | 1297.956 | 6.2422 | 35.3139
2015-04-23 13:11 | 6.3706 | 6.2436 | 35.5661 | 1310.453 | 1296.769 | 35.3136 | 27.7689 | 4973.479 | 0.0169 | 174.668 | 1.4704 | 95.4826 | 98.79 | 1736.5 | 0.03 | -0.0031 | 483109858 | 27.7527 | 1296.769 | 6.2436 | 35.3144
2015-04-23 13:11 | 6.3728 | 6.2459 | 35.5679 | 1309.337 | 1295.667 | 35.3139 | 27.7688 | 4974.479 | 0.0186 | 174.56 | 1.4704 | 95.4865 | 91.28 | 1717.3 | 0.029 | -0.0028 | 483109859 | 27.7526 | 1295.667 | 6.2459 | 35.3146
2015-04-23 13:11 | 6.3742 | 6.2474 | 35.5689 | 1308.242 | 1294.587 | 35.3142 | 27.7688 | 4975.479 | 0.0182 | 174.697 | 1.4704 | 95.4856 | 96.04 | 1707.1 | 0.028 | -0.0054 | 483109860 | 27.7526 | 1294.587 | 6.2474 | 35.3149
2015-04-23 13:11 | 6.3756 | 6.2488 | 35.5698 | 1307.27 | 1293.628 | 35.3142 | 27.7687 | 4976.479 | 0.0202 | 174.476 | 1.4704 | 95.4822 | 98.8 | 1700.1 | 0.028 | -0.0026 | 483109861 | 27.7524 | 1293.628 | 6.2488 | 35.3148
2015-04-23 13:11 | 6.3759 | 6.2492 | 35.5701 | 1306.877 | 1293.241 | 35.3145 | 27.7689 | 4977.479 | 0.0218 | 174.785 | 1.47 | 95.4952 | 91.9 | 1692.7 | 0.027 | -0.0006 | 483109862 | 27.7525 | 1293.24 | 6.2492 | 35.315
2015-04-23 13:11 | 6.3758 | 6.249 | 35.5703 | 1307.249 | 1293.608 | 35.3147 | 27.7691 | 4978.479 | 0.0214 | 174.843 | 1.4703 | 95.4941 | 96.26 | 1706.5 | 0.029 | -0.002 | 483109863 | 27.7527 | 1293.608 | 6.249 | 35.3152
2015-04-23 13:11 | 6.3759 | 6.2491 | 35.57 | 1307.535 | 1293.89 | 35.3143 | 27.7687 | 4979.479 | 0.0197 | 174.521 | 1.4699 | 95.4934 | 98.79 | 1732.2 | 0.03 | -0.0031 | 483109864 | 27.7522 | 1293.89 | 6.2491 | 35.3147
2015-04-23 13:11 | 6.3757 | 6.249 | 35.5694 | 1306.519 | 1292.888 | 35.3144 | 27.7688 | 4980.479 | 0.0165 | 174.505 | 1.47 | 95.4947 | 91.11 | 1746.6 | 0.029 | -0.001 | 483109865 | 27.7523 | 1292.888 | 6.249 | 35.3147
2015-04-23 13:11 | 6.3773 | 6.2508 | 35.5703 | 1304.465 | 1290.861 | 35.3146 | 27.7687 | 4981.479 | 0.0143 | 174.507 | 1.4698 | 95.4869 | 95.97 | 1741.6 | 0.029 | -0.0016 | 483109866 | 27.7522 | 1290.861 | 6.2508 | 35.315
2015-04-23 13:11 | 6.3811 | 6.2548 | 35.5733 | 1302.119 | 1288.547 | 35.3152 | 27.7686 | 4982.479 | 0.0143 | 174.531 | 1.4703 | 95.4902 | 98.8 | 1717 | 0.03 | -0.0029 | 483109867 | 27.7522 | 1288.547 | 6.2548 | 35.3155
2015-04-23 13:11 | 6.3838 | 6.2577 | 35.5752 | 1300.017 | 1286.474 | 35.3155 | 27.7685 | 4983.479 | 0.0108 | 174.458 | 1.4703 | 95.4852 | 90.54 | 1769.7 | 0.029 | -0.0017 | 483109868 | 27.7521 | 1286.474 | 6.2577 | 35.3159
2015-04-23 13:11 | 6.3844 | 6.2585 | 35.575 | 1298.472 | 1284.949 | 35.3154 | 27.7683 | 4984.479 | 0.012 | 174.449 | 1.4704 | 95.4899 | 95.76 | 1683.8 | 0.028 | -0.0015 | 483109869 | 27.7519 | 1284.949 | 6.2585 | 35.3157
2015-04-23 13:11 | 6.385 | 6.2592 | 35.5756 | 1297.635 | 1284.124 | 35.3158 | 27.7685 | 4985.479 | 0.0155 | 174.459 | 1.4703 | 95.4857 | 98.8 | 1540 | 0.029 | -0.002 | 483109870 | 27.7521 | 1284.123 | 6.2591 | 35.3161
2015-04-23 13:11 | 6.3861 | 6.2603 | 35.5763 | 1297.133 | 1283.627 | 35.3157 | 27.7683 | 4986.479 | 0.016 | 174.485 | 1.4704 | 95.4973 | 90.99 | 1522.2 | 0.029 | -0.0023 | 483109871 | 27.7519 | 1283.628 | 6.2603 | 35.316
2015-04-23 13:11 | 6.3864 | 6.2607 | 35.5763 | 1296.399 | 1282.904 | 35.3158 | 27.7683 | 4987.479 | 0.0195 | 174.491 | 1.4704 | 95.4949 | 95.91 | 1521.4 | 0.028 | -0.0022 | 483109872 | 27.7519 | 1282.904 | 6.2607 | 35.3161
2015-04-23 13:11 | 6.3867 | 6.2611 | 35.5764 | 1295.554 | 1282.071 | 35.316 | 27.7685 | 4988.479 | 0.0165 | 174.396 | 1.4703 | 95.4805 | 98.8 | 1645.2 | 0.028 | -0.0027 | 483109873 | 27.752 | 1282.071 | 6.2611 | 35.3163
2015-04-23 13:11 | 6.3866 | 6.261 | 35.5763 | 1295.172 | 1281.694 | 35.3163 | 27.7687 | 4989.479 | 0.0179 | 174.423 | 1.4703 | 95.4971 | 90.73 | 1668.9 | 0.028 | -0.0025 | 483109874 | 27.7522 | 1281.694 | 6.261 | 35.3165
2015-04-23 13:11 | 6.3864 | 6.2607 | 35.5762 | 1295.586 | 1282.101 | 35.3162 | 27.7687 | 4990.479 | 0.0181 | 174.391 | 1.4703 | 95.4833 | 95.81 | 1667.4 | 0.029 | -0.0007 | 483109875 | 27.7522 | 1282.102 | 6.2607 | 35.3164
2015-04-23 13:11 | 6.384 | 6.2583 | 35.5738 | 1296.28 | 1282.786 | 35.3158 | 27.7687 | 4991.479 | 0.0143 | 174.218 | 1.4703 | 95.492 | 98.79 | 1664.6 | 0.029 | -0.0021 | 483109876 | 27.7521 | 1282.786 | 6.2583 | 35.3159
2015-04-23 13:11 | 6.3843 | 6.2586 | 35.5742 | 1296.637 | 1283.139 | 35.3158 | 27.7686 | 4992.479 | 0.0145 | 174.123 | 1.4703 | 95.5123 | 90.72 | 1661.3 | 0.027 | -0.0014 | 483109877 | 27.752 | 1283.139 | 6.2585 | 35.3159
2015-04-23 13:11 | 6.3844 | 6.2587 | 35.5737 | 1295.878 | 1282.39 | 35.3155 | 27.7684 | 4993.479 | 0.0152 | 174.152 | 1.4702 | 95.4928 | 95.79 | 1575.5 | 0.028 | -0.002 | 483109878 | 27.7518 | 1282.39 | 6.2587 | 35.3156
2015-04-23 13:11 | 6.3863 | 6.2608 | 35.5749 | 1293.899 | 1280.437 | 35.3158 | 27.7683 | 4994.479 | 0.0151 | 174.221 | 1.4703 | 95.4923 | 98.8 | 1514.8 | 0.028 | -0.0021 | 483109879 | 27.7518 | 1280.437 | 6.2608 | 35.3159
2015-04-23 13:11 | 6.3924 | 6.2671 | 35.5804 | 1291.426 | 1277.998 | 35.3166 | 27.7682 | 4995.479 | 0.0165 | 174.531 | 1.4703 | 95.4758 | 90.59 | 1583.7 | 0.03 | -0.0006 | 483109880 | 27.7517 | 1277.998 | 6.2671 | 35.3169
2015-04-23 13:11 | 6.4043 | 6.2792 | 35.5928 | 1288.707 | 1275.315 | 35.3191 | 27.7686 | 4996.479 | 0.017 | 173.994 | 1.4703 | 95.478 | 95.74 | 1757.6 | 0.029 | -0.0006 | 483109881 | 27.7524 | 1275.315 | 6.2792 | 35.3197
2015-04-23 13:11 | 6.4167 | 6.2917 | 35.604 | 1286.112 | 1272.755 | 35.3198 | 27.7674 | 4997.479 | 0.0139 | 173.842 | 1.4704 | 95.4933 | 98.8 | 1828.2 | 0.028 | -0.0017 | 483109882 | 27.7515 | 1272.755 | 6.2917 | 35.3207
2015-04-23 13:11 | 6.4218 | 6.297 | 35.6089 | 1284.115 | 1270.785 | 35.3208 | 27.7675 | 4998.479 | 0.0125 | 173.951 | 1.4704 | 95.4908 | 90.01 | 1853.2 | 0.029 | -0.001 | 483109883 | 27.7516 | 1270.785 | 6.297 | 35.3217
2015-04-23 13:11 | 6.4324 | 6.3076 | 35.6196 | 1283.173 | 1269.856 | 35.3223 | 27.7673 | 4999.479 | 0.0107 | 174.016 | 1.4709 | 95.4929 | 95.52 | 1868.1 | 0.03 | -0.0026 | 483109884 | 27.7515 | 1269.856 | 6.3076 | 35.3233
2015-04-23 13:11 | 6.4329 | 6.308 | 35.6204 | 1283.409 | 1270.088 | 35.3226 | 27.7674 | 5000.479 | 0.0163 | 174.009 | 1.4709 | 95.4841 | 98.8 | 1873.8 | 0.03 | -0.0033 | 483109885 | 27.7516 | 1270.088 | 6.3081 | 35.3235
2015-04-23 13:11 | 6.4235 | 6.2987 | 35.6093 | 1284.125 | 1270.794 | 35.3199 | 27.7666 | 5001.479 | 0.0178 | 173.926 | 1.4708 | 95.4924 | 90.21 | 1810.9 | 0.03 | -0.0017 | 483109886 | 27.7504 | 1270.794 | 6.2987 | 35.3205
2015-04-23 13:11 | 6.4135 | 6.2886 | 35.5994 | 1284.969 | 1271.628 | 35.3193 | 27.7674 | 5002.479 | 0.013 | 173.943 | 1.4704 | 95.4981 | 95.57 | 1795.5 | 0.029 | -0.0006 | 483109887 | 27.7509 | 1271.628 | 6.2887 | 35.3194
2015-04-23 13:11 | 6.4076 | 6.2828 | 35.594 | 1285.565 | 1272.215 | 35.3191 | 27.7681 | 5003.479 | 0.0147 | 173.927 | 1.4704 | 95.4814 | 98.8 | 1816.8 | 0.03 | -0.0006 | 483109888 | 27.7515 | 1272.215 | 6.2828 | 35.3192
2015-04-23 13:11 | 6.409 | 6.2843 | 35.5948 | 1284.985 | 1271.643 | 35.3188 | 27.7676 | 5004.479 | 0.0169 | 173.987 | 1.4703 | 95.4886 | 89.94 | 1801.4 | 0.029 | -0.0016 | 483109889 | 27.7511 | 1271.643 | 6.2843 | 35.3189
2015-04-23 13:12 | 6.4177 | 6.2931 | 35.6033 | 1282.813 | 1269.5 | 35.3201 | 27.7675 | 5005.479 | 0.0146 | 174.118 | 1.4703 | 95.4943 | 95.48 | 1680.7 | 0.028 | -0.0032 | 483109890 | 27.7511 | 1269.5 | 6.2931 | 35.3204
2015-04-23 13:12 | 6.4272 | 6.3028 | 35.6127 | 1280.579 | 1267.296 | 35.3216 | 27.7674 | 5006.479 | 0.016 | 173.592 | 1.4703 | 95.4937 | 98.79 | 1627.4 | 0.029 | -0.0029 | 483109891 | 27.7512 | 1267.296 | 6.3028 | 35.3221
2015-04-23 13:12 | 6.4365 | 6.3121 | 35.6221 | 1279.143 | 1265.88 | 35.323 | 27.7672 | 5007.479 | 0.0161 | 173.792 | 1.4704 | 95.4922 | 89.59 | 1518.6 | 0.028 | -0.0022 | 483109892 | 27.7512 | 1265.879 | 6.3121 | 35.3236
2015-04-23 13:12 | 6.442 | 6.3175 | 35.6272 | 1278.721 | 1265.463 | 35.3232 | 27.7667 | 5008.479 | 0.0185 | 173.977 | 1.4704 | 95.4888 | 95.33 | 1529.8 | 0.029 | -0.0024 | 483109893 | 27.7507 | 1265.463 | 6.3175 | 35.3239
2015-04-23 13:12 | 6.4414 | 6.317 | 35.6264 | 1278.612 | 1265.355 | 35.323 | 27.7666 | 5009.479 | 0.0182 | 173.909 | 1.4708 | 95.4846 | 98.8 | 1636.6 | 0.029 | -0.003 | 483109894 | 27.7505 | 1265.355 | 6.317 | 35.3237
2015-04-23 13:12 | 6.4451 | 6.3208 | 35.63 | 1277.708 | 1264.464 | 35.3236 | 27.7665 | 5010.479 | 0.0184 | 174.335 | 1.4707 | 95.4812 | 89.3 | 1548.1 | 0.029 | -0.0007 | 483109895 | 27.7505 | 1264.464 | 6.3208 | 35.3242
2015-04-23 13:12 | 6.4544 | 6.3301 | 35.6395 | 1276.284 | 1263.059 | 35.3251 | 27.7665 | 5011.479 | 0.0166 | 174.117 | 1.4704 | 95.5036 | 95.23 | 1349.7 | 0.028 | -0.0032 | 483109896 | 27.7506 | 1263.059 | 6.3301 | 35.326
2015-04-23 13:12 | 6.4626 | 6.3385 | 35.6475 | 1274.71 | 1261.506 | 35.3262 | 27.7663 | 5012.479 | 0.015 | 173.609 | 1.471 | 95.4898 | 98.8 | 1349.7 | 0.029 | -0.0033 | 483109897 | 27.7505 | 1261.506 | 6.3384 | 35.3272
2015-04-23 13:12 | 6.4742 | 6.3501 | 35.6591 | 1272.804 | 1259.625 | 35.3279 | 27.7661 | 5013.479 | 0.0118 | 172.545 | 1.4709 | 95.4985 | 89.71 | 1360.1 | 0.029 | -0.0022 | 483109898 | 27.7504 | 1259.625 | 6.3501 | 35.329
2015-04-23 13:12 | 6.4847 | 6.3607 | 35.6688 | 1270.787 | 1257.635 | 35.3287 | 27.7653 | 5014.479 | 0.0103 | 172.894 | 1.4718 | 95.4994 | 95.35 | 1336.2 | 0.029 | -0.0018 | 483109899 | 27.7497 | 1257.635 | 6.3607 | 35.33
2015-04-23 13:12 | 6.4894 | 6.3656 | 35.6731 | 1269.183 | 1256.052 | 35.3294 | 27.7652 | 5015.479 | 0.0155 | 173.154 | 1.4718 | 95.4846 | 98.8 | 1325.3 | 0.029 | -0.0011 | 483109900 | 27.7496 | 1256.052 | 6.3656 | 35.3307
2015-04-23 13:12 | 6.4918 | 6.368 | 35.6753 | 1268.654 | 1255.53 | 35.3298 | 27.7652 | 5016.479 | 0.016 | 173.442 | 1.4725 | 95.4822 | 89.7 | 1319.8 | 0.029 | -0.0006 | 483109901 | 27.7495 | 1255.531 | 6.368 | 35.331
2015-04-23 13:12 | 6.4914 | 6.3675 | 35.6752 | 1269.223 | 1256.092 | 35.33 | 27.7654 | 5017.479 | 0.0176 | 173.373 | 1.4718 | 95.4758 | 95.34 | 1378 | 0.029 | -0.0014 | 483109902 | 27.7496 | 1256.092 | 6.3675 | 35.3309
2015-04-23 13:12 | 6.4906 | 6.3666 | 35.6744 | 1270.157 | 1257.013 | 35.3296 | 27.7652 | 5018.479 | 0.0176 | 173.289 | 1.4708 | 95.4941 | 98.8 | 1261.6 | 0.029 | -0.0009 | 483109903 | 27.7493 | 1257.013 | 6.3666 | 35.3304
2015-04-23 13:12 | 6.4861 | 6.3621 | 35.6699 | 1271.039 | 1257.884 | 35.3291 | 27.7655 | 5019.479 | 0.016 | 173.174 | 1.4703 | 95.4996 | 89.69 | 1200.5 | 0.028 | -0.0019 | 483109904 | 27.7493 | 1257.884 | 6.3621 | 35.3297
2015-04-23 13:12 | 6.4774 | 6.3534 | 35.6605 | 1271.668 | 1258.504 | 35.3275 | 27.7653 | 5020.479 | 0.0164 | 173.139 | 1.4702 | 95.4953 | 95.33 | 1425 | 0.028 | -0.0025 | 483109905 | 27.749 | 1258.504 | 6.3534 | 35.3278
2015-04-23 13:12 | 6.4809 | 6.3569 | 35.6645 | 1271.014 | 1257.859 | 35.3287 | 27.7658 | 5021.479 | 0.0181 | 173.201 | 1.4702 | 95.496 | 98.8 | 1540.5 | 0.028 | -0.0015 | 483109906 | 27.7495 | 1257.859 | 6.3569 | 35.329
2015-04-23 13:12 | 6.4892 | 6.3654 | 35.672 | 1268.878 | 1255.751 | 35.3292 | 27.7651 | 5022.479 | 0.0163 | 173.696 | 1.4702 | 95.4872 | 89.19 | 1558.6 | 0.029 | -0.0006 | 483109907 | 27.7489 | 1255.751 | 6.3654 | 35.3298
2015-04-23 13:12 | 6.4935 | 6.3699 | 35.6753 | 1266.005 | 1252.917 | 35.3298 | 27.7649 | 5023.479 | 0.0116 | 173.669 | 1.4702 | 95.4916 | 95.14 | 1594.3 | 0.028 | -0.001 | 483109908 | 27.7488 | 1252.917 | 6.3699 | 35.3304
2015-04-23 13:12 | 6.5029 | 6.3796 | 35.6841 | 1262.832 | 1249.785 | 35.3313 | 27.7648 | 5024.479 | 0.0175 | 172.875 | 1.4702 | 95.4917 | 98.8 | 1720.7 | 0.029 | -0.0025 | 483109909 | 27.7488 | 1249.786 | 6.3796 | 35.332
2015-04-23 13:12 | 6.5127 | 6.3896 | 35.693 | 1259.777 | 1246.771 | 35.3324 | 27.7643 | 5025.479 | 0.0178 | 172.649 | 1.4703 | 95.4749 | 88.61 | 1852.9 | 0.029 | -0.0034 | 483109910 | 27.7486 | 1246.771 | 6.3896 | 35.3333
2015-04-23 13:12 | 6.5198 | 6.3969 | 35.7 | 1257.441 | 1244.467 | 35.3338 | 27.7645 | 5026.479 | 0.0165 | 172.893 | 1.4706 | 95.489 | 94.92 | 1767.1 | 0.028 | -0.0021 | 483109911 | 27.7488 | 1244.467 | 6.3969 | 35.3348
2015-04-23 13:12 | 6.5239 | 6.401 | 35.7039 | 1256.591 | 1243.629 | 35.3344 | 27.7644 | 5027.479 | 0.0138 | 172.971 | 1.4715 | 95.4824 | 98.8 | 1694 | 0.029 | -0.0006 | 483109912 | 27.7487 | 1243.628 | 6.401 | 35.3354
2015-04-23 13:12 | 6.523 | 6.4001 | 35.7025 | 1257.158 | 1244.187 | 35.3336 | 27.7639 | 5028.479 | 0.0129 | 173.144 | 1.4713 | 95.5001 | 88.6 | 1621.6 | 0.028 | -0.0006 | 483109913 | 27.7481 | 1244.187 | 6.4001 | 35.3345
2015-04-23 13:12 | 6.5128 | 6.3898 | 35.6925 | 1258.203 | 1245.219 | 35.3329 | 27.7648 | 5029.479 | 0.014 | 172.938 | 1.471 | 95.4878 | 94.9 | 1631.1 | 0.029 | -0.0006 | 483109914 | 27.7486 | 1245.219 | 6.3899 | 35.3334
2015-04-23 13:12 | 6.5067 | 6.3836 | 35.6859 | 1259.313 | 1246.314 | 35.3316 | 27.7646 | 5030.479 | 0.0133 | 173.064 | 1.4706 | 95.4878 | 98.8 | 1618.6 | 0.029 | -0.0006 | 483109915 | 27.7482 | 1246.314 | 6.3837 | 35.3319
2015-04-23 13:12 | 6.4998 | 6.3768 | 35.6798 | 1260.301 | 1247.289 | 35.3317 | 27.7655 | 5031.479 | 0.0148 | 173.003 | 1.4702 | 95.492 | 89.2 | 1546.6 | 0.029 | -0.0006 | 483109916 | 27.749 | 1247.289 | 6.3767 | 35.3317
2015-04-23 13:12 | 6.4985 | 6.3755 | 35.6776 | 1260.868 | 1247.847 | 35.3303 | 27.7646 | 5032.479 | 0.0149 | 173.027 | 1.4703 | 95.492 | 95.1 | 1510 | 0.028 | -0.0006 | 483109917 | 27.748 | 1247.848 | 6.3755 | 35.3302
2015-04-23 13:12 | 6.5032 | 6.3803 | 35.6825 | 1259.57 | 1246.567 | 35.3313 | 27.7648 | 5033.479 | 0.0163 | 173.557 | 1.4702 | 95.4888 | 98.79 | 1510.8 | 0.029 | -0.0006 | 483109918 | 27.7483 | 1246.567 | 6.3803 | 35.3314
2015-04-23 13:12 | 6.5086 | 6.3858 | 35.6873 | 1256.924 | 1243.957 | 35.3323 | 27.7648 | 5034.479 | 0.0172 | 173.316 | 1.4702 | 95.4803 | 88.79 | 1616.7 | 0.029 | -0.0016 | 483109919 | 27.7485 | 1243.957 | 6.3858 | 35.3325
2015-04-23 13:12 | 6.5178 | 6.3953 | 35.6958 | 1254.119 | 1241.188 | 35.3333 | 27.7643 | 5035.479 | 0.0174 | 173.23 | 1.4705 | 95.4919 | 94.94 | 1792.8 | 0.029 | -0.0029 | 483109920 | 27.7483 | 1241.188 | 6.3953 | 35.3338
2015-04-23 13:12 | 6.5257 | 6.4033 | 35.7031 | 1251.677 | 1238.779 | 35.3343 | 27.764 | 5036.479 | 0.0182 | 173.081 | 1.4704 | 95.4972 | 98.79 | 1962.7 | 0.027 | -0.0026 | 483109921 | 27.7481 | 1238.779 | 6.4034 | 35.3349
2015-04-23 13:12 | 6.5334 | 6.4112 | 35.7106 | 1249.71 | 1236.838 | 35.3355 | 27.7639 | 5037.479 | 0.0183 | 172.081 | 1.4709 | 95.507 | 89.05 | 1993.2 | 0.028 | -0.0011 | 483109922 | 27.7481 | 1236.838 | 6.4112 | 35.3363
2015-04-23 13:12 | 6.5409 | 6.4188 | 35.7186 | 1248.491 | 1235.635 | 35.3371 | 27.7642 | 5038.479 | 0.0132 | 172.435 | 1.4715 | 95.4909 | 95.03 | 1988 | 0.028 | -0.0016 | 483109923 | 27.7485 | 1235.635 | 6.4187 | 35.338
2015-04-23 13:12 | 6.5468 | 6.4245 | 35.7243 | 1248.271 | 1235.419 | 35.3377 | 27.7639 | 5039.479 | 0.0115 | 173.032 | 1.4718 | 95.5004 | 98.79 | 1994.7 | 0.028 | -0.0022 | 483109924 | 27.7481 | 1235.419 | 6.4246 | 35.3385
2015-04-23 13:12 | 6.5428 | 6.4207 | 35.7196 | 1248.42 | 1235.565 | 35.3365 | 27.7635 | 5040.479 | 0.0155 | 172.582 | 1.472 | 95.4857 | 88.63 | 2011.1 | 0.028 | -0.0006 | 483109925 | 27.7476 | 1235.565 | 6.4206 | 35.3373
2015-04-23 13:12 | 6.5441 | 6.4219 | 35.7203 | 1248.073 | 1235.222 | 35.3362 | 27.763 | 5041.479 | 0.0145 | 172.301 | 1.4718 | 95.4996 | 94.86 | 2012 | 0.028 | -0.0006 | 483109926 | 27.7471 | 1235.222 | 6.422 | 35.3368
2015-04-23 13:12 | 6.5462 | 6.4242 | 35.7226 | 1247.121 | 1234.283 | 35.3371 | 27.7635 | 5042.479 | 0.0122 | 172.606 | 1.471 | 95.4929 | 98.79 | 1987 | 0.028 | -0.0009 | 483109927 | 27.7475 | 1234.283 | 6.4242 | 35.3377
2015-04-23 13:12 | 6.5466 | 6.4246 | 35.7233 | 1246.506 | 1233.676 | 35.3378 | 27.7639 | 5043.479 | 0.0102 | 172.496 | 1.4711 | 95.4996 | 88.22 | 1943.2 | 0.027 | -0.0031 | 483109928 | 27.7479 | 1233.676 | 6.4246 | 35.3383
2015-04-23 13:12 | 6.5439 | 6.422 | 35.7196 | 1246.658 | 1233.827 | 35.3365 | 27.7633 | 5044.479 | 0.0108 | 172.869 | 1.4711 | 95.4982 | 94.7 | 1894.4 | 0.028 | -0.0015 | 483109929 | 27.7472 | 1233.827 | 6.4219 | 35.3369
2015-04-23 13:12 | 6.5259 | 6.4041 | 35.7004 | 1246.941 | 1234.106 | 35.3342 | 27.7638 | 5045.479 | 0.0135 | 173.627 | 1.4709 | 95.4932 | 98.8 | 1862.7 | 0.029 | -0.0032 | 483109930 | 27.7473 | 1234.106 | 6.4041 | 35.334
2015-04-23 13:12 | 6.53 | 6.4081 | 35.7049 | 1246.568 | 1233.738 | 35.335 | 27.764 | 5046.479 | 0.0163 | 173.048 | 1.4703 | 95.5099 | 87.9 | 1809 | 0.027 | -0.0014 | 483109931 | 27.7475 | 1233.738 | 6.4081 | 35.335
2015-04-23 13:12 | 6.5364 | 6.4146 | 35.7117 | 1245.224 | 1232.411 | 35.3364 | 27.7642 | 5047.479 | 0.019 | 172.58 | 1.4706 | 95.4974 | 94.56 | 1798.8 | 0.027 | -0.0018 | 483109932 | 27.7479 | 1232.411 | 6.4146 | 35.3366
2015-04-23 13:12 | 6.5586 | 6.4369 | 35.7358 | 1243.632 | 1230.84 | 35.3403 | 27.7643 | 5048.479 | 0.0171 | 172.408 | 1.4704 | 95.4902 | 98.79 | 1803.3 | 0.027 | -0.002 | 483109933 | 27.7486 | 1230.84 | 6.4368 | 35.3412
2015-04-23 13:12 | 6.605 | 6.4829 | 35.7817 | 1242.017 | 1229.247 | 35.3433 | 27.7605 | 5049.479 | 0.0145 | 172.375 | 1.4715 | 95.4821 | 88.34 | 1866.3 | 0.029 | -0.003 | 483109934 | 27.7455 | 1229.247 | 6.483 | 35.3452
2015-04-23 13:12 | 6.6199 | 6.4979 | 35.7972 | 1240.438 | 1227.689 | 35.3457 | 27.7603 | 5050.479 | 0.0163 | 172.349 | 1.4723 | 95.4998 | 94.71 | 1970.7 | 0.029 | -0.0024 | 483109935 | 27.7455 | 1227.688 | 6.4979 | 35.3478
2015-04-23 13:12 | 6.6231 | 6.5013 | 35.8003 | 1238.863 | 1226.134 | 35.3468 | 27.7607 | 5051.479 | 0.0161 | 172.336 | 1.4726 | 95.4788 | 98.8 | 2010.4 | 0.029 | -0.001 | 483109936 | 27.7458 | 1226.135 | 6.5012 | 35.3487
2015-04-23 13:12 | 6.6315 | 6.5097 | 35.8082 | 1237.326 | 1224.618 | 35.3477 | 27.7603 | 5052.479 | 0.0169 | 171.985 | 1.4726 | 95.5036 | 88.34 | 2032.5 | 0.028 | -0.0013 | 483109937 | 27.7453 | 1224.617 | 6.5097 | 35.3496
2015-04-23 13:12 | 6.6378 | 6.5161 | 35.8144 | 1236.04 | 1223.348 | 35.3488 | 27.7603 | 5053.479 | 0.018 | 171.518 | 1.4726 | 95.4943 | 94.69 | 2054.7 | 0.028 | -0.0028 | 483109938 | 27.7453 | 1223.348 | 6.516 | 35.3507
2015-04-23 13:12 | 6.6408 | 6.5191 | 35.817 | 1235.15 | 1222.471 | 35.3492 | 27.7602 | 5054.479 | 0.016 | 171.558 | 1.4726 | 95.4932 | 98.79 | 2035.6 | 0.027 | -0.0027 | 483109939 | 27.7451 | 1222.471 | 6.5191 | 35.3509
2015-04-23 13:12 | 6.6437 | 6.5221 | 35.8196 | 1234.611 | 1221.939 | 35.3494 | 27.76 | 5055.479 | 0.0138 | 171.262 | 1.4726 | 95.4926 | 88.02 | 2003.2 | 0.027 | -0.0021 | 483109940 | 27.7447 | 1221.939 | 6.5221 | 35.3509
2015-04-23 13:12 | 6.6445 | 6.5229 | 35.8204 | 1234.246 | 1221.578 | 35.3499 | 27.7602 | 5056.479 | 0.0141 | 171.703 | 1.4726 | 95.4814 | 94.57 | 1955.5 | 0.029 | -0.0026 | 483109941 | 27.7448 | 1221.578 | 6.5229 | 35.3512
2015-04-23 13:12 | 6.6468 | 6.5252 | 35.8223 | 1233.939 | 1221.276 | 35.3499 | 27.7599 | 5057.479 | 0.0162 | 171.434 | 1.472 | 95.4955 | 98.79 | 1899.4 | 0.028 | -0.0016 | 483109942 | 27.7444 | 1221.276 | 6.5252 | 35.3511
2015-04-23 13:12 | 6.6468 | 6.5252 | 35.8219 | 1233.575 | 1220.916 | 35.3498 | 27.7599 | 5058.479 | 0.0179 | 171.631 | 1.4715 | 95.4877 | 86.9 | 1893.8 | 0.028 | -0.0006 | 483109943 | 27.7443 | 1220.916 | 6.5252 | 35.3509
2015-04-23 13:12 | 6.6479 | 6.5263 | 35.8228 | 1232.902 | 1220.252 | 35.3501 | 27.7599 | 5059.479 | 0.0167 | 171.209 | 1.4708 | 95.4822 | 94.14 | 1917.7 | 0.028 | -0.0009 | 483109944 | 27.7442 | 1220.252 | 6.5264 | 35.351
2015-04-23 13:12 | 6.6564 | 6.535 | 35.831 | 1231.917 | 1219.28 | 35.3507 | 27.7593 | 5060.479 | 0.018 | 171.158 | 1.4706 | 95.5005 | 98.79 | 1915.6 | 0.028 | -0.0017 | 483109945 | 27.7437 | 1219.28 | 6.535 | 35.3518
2015-04-23 13:12 | 6.6738 | 6.5522 | 35.8493 | 1230.999 | 1218.374 | 35.3533 | 27.759 | 5061.479 | 0.0203 | 171.242 | 1.4704 | 95.4716 | 87.44 | 1901.4 | 0.029 | -0.0032 | 483109946 | 27.7436 | 1218.374 | 6.5523 | 35.3547
2015-04-23 13:12 | 6.6781 | 6.5566 | 35.8557 | 1230.495 | 1217.876 | 35.3562 | 27.7607 | 5062.479 | 0.0194 | 171.35 | 1.4705 | 95.4782 | 94.33 | 1895.2 | 0.029 | -0.0021 | 483109947 | 27.7452 | 1217.877 | 6.5566 | 35.3576
2015-04-23 13:12 | 6.6998 | 6.5782 | 35.8765 | 1230.134 | 1217.52 | 35.3566 | 27.7581 | 5063.479 | 0.0176 | 171.478 | 1.4702 | 95.4887 | 98.79 | 1906.6 | 0.029 | -0.0006 | 483109948 | 27.743 | 1217.521 | 6.5781 | 35.3585
2015-04-23 13:12 | 6.7267 | 6.6049 | 35.905 | 1229.1 | 1216.499 | 35.3606 | 27.7575 | 5064.479 | 0.0119 | 170.59 | 1.4701 | 95.4898 | 87.43 | 1987.8 | 0.028 | -0.003 | 483109949 | 27.7428 | 1216.5 | 6.6049 | 35.3629
2015-04-23 13:12 | 6.7671 | 6.6448 | 35.9467 | 1227.42 | 1214.842 | 35.3654 | 27.756 | 5065.479 | 0.0149 | 170.203 | 1.4702 | 95.4974 | 94.31 | 1956.6 | 0.028 | -0.0052 | 483109950 | 27.7415 | 1214.842 | 6.6451 | 35.3683
2015-04-23 13:13 | 6.7941 | 6.6721 | 35.974 | 1225.455 | 1212.903 | 35.3682 | 27.7544 | 5066.479 | 0.0157 | 170.56 | 1.4706 | 95.5049 | 98.8 | 1930 | 0.027 | -0.0016 | 483109951 | 27.7404 | 1212.903 | 6.6721 | 35.3717
2015-04-23 13:13 | 6.8135 | 6.6915 | 35.9938 | 1223.693 | 1211.164 | 35.3709 | 27.7539 | 5067.479 | 0.0179 | 170.192 | 1.4706 | 95.5079 | 87.25 | 1965.5 | 0.028 | -0.0006 | 483109952 | 27.7399 | 1211.164 | 6.6915 | 35.3745
2015-04-23 13:13 | 6.8215 | 6.6996 | 36.0016 | 1222.416 | 1209.904 | 35.3722 | 27.7538 | 5068.479 | 0.0169 | 169.155 | 1.4713 | 95.4866 | 94.24 | 1892.5 | 0.028 | -0.0017 | 483109953 | 27.7396 | 1209.904 | 6.6995 | 35.3755
2015-04-23 13:13 | 6.8249 | 6.7029 | 36.0045 | 1221.535 | 1209.034 | 35.3727 | 27.7538 | 5069.479 | 0.013 | 169.661 | 1.4703 | 95.4922 | 98.79 | 1776.8 | 0.027 | -0.002 | 483109954 | 27.7393 | 1209.034 | 6.7029 | 35.3757
2015-04-23 13:13 | 6.8271 | 6.7052 | 36.0069 | 1220.93 | 1208.437 | 35.3737 | 27.7542 | 5070.479 | 0.0144 | 170.075 | 1.4701 | 95.4888 | 86.41 | 1637.7 | 0.029 | -0.0031 | 483109955 | 27.7395 | 1208.437 | 6.7052 | 35.3763
2015-04-23 13:13 | 6.8309 | 6.7091 | 36.0108 | 1220.737 | 1208.246 | 35.3743 | 27.7542 | 5071.479 | 0.0155 | 169.726 | 1.47 | 95.5004 | 93.92 | 1678.2 | 0.028 | -0.0027 | 483109956 | 27.7393 | 1208.246 | 6.709 | 35.3768
2015-04-23 13:13 | 6.8301 | 6.7082 | 36.0085 | 1220.853 | 1208.361 | 35.373 | 27.7533 | 5072.479 | 0.0135 | 169.532 | 1.4691 | 95.4973 | 98.8 | 1893.6 | 0.027 | -0.0017 | 483109957 | 27.7381 | 1208.361 | 6.7082 | 35.375
2015-04-23 13:13 | 6.8233 | 6.7015 | 36.0018 | 1220.986 | 1208.492 | 35.3729 | 27.7542 | 5073.479 | 0.0147 | 169.623 | 1.4678 | 95.4943 | 86.4 | 1842.5 | 0.027 | -0.0012 | 483109958 | 27.7386 | 1208.493 | 6.7015 | 35.3745
2015-04-23 13:13 | 6.8224 | 6.7007 | 36.0008 | 1220.653 | 1208.163 | 35.3731 | 27.7544 | 5074.479 | 0.0161 | 169.423 | 1.4676 | 95.4811 | 93.89 | 1798.9 | 0.029 | -0.0018 | 483109959 | 27.7387 | 1208.163 | 6.7006 | 35.3745
2015-04-23 13:13 | 6.8384 | 6.7166 | 36.0186 | 1219.262 | 1206.791 | 35.3768 | 27.7551 | 5075.479 | 0.0175 | 169.283 | 1.4674 | 95.4788 | 98.8 | 1799.8 | 0.029 | -0.0006 | 483109960 | 27.7396 | 1206.791 | 6.7166 | 35.3784
2015-04-23 13:13 | 6.8868 | 6.7647 | 36.0721 | 1217.244 | 1204.799 | 35.386 | 27.7557 | 5076.479 | 0.0172 | 168.519 | 1.4672 | 95.4837 | 86.46 | 1781.9 | 0.029 | -0.0006 | 483109961 | 27.741 | 1204.8 | 6.7647 | 35.3887
2015-04-23 13:13 | 6.9645 | 6.8421 | 36.1527 | 1215.107 | 1202.691 | 35.3942 | 27.7515 | 5077.479 | 0.0147 | 167.53 | 1.4675 | 95.4974 | 93.9 | 1729.2 | 0.027 | -0.0006 | 483109962 | 27.7381 | 1202.691 | 6.842 | 35.3989
2015-04-23 13:13 | 6.9916 | 6.8689 | 36.177 | 1213.262 | 1200.87 | 35.3941 | 27.7478 | 5078.479 | 0.0168 | 168.125 | 1.4676 | 95.4941 | 98.8 | 1658.1 | 0.028 | -0.0007 | 483109963 | 27.7343 | 1200.87 | 6.869 | 35.3988
2015-04-23 13:13 | 6.9997 | 6.8772 | 36.1866 | 1212.236 | 1199.857 | 35.3972 | 27.749 | 5079.479 | 0.0195 | 167.361 | 1.4676 | 95.4877 | 87.02 | 1733.1 | 0.029 | -0.0021 | 483109964 | 27.7353 | 1199.857 | 6.8772 | 35.4015
2015-04-23 13:13 | 7.0047 | 6.8822 | 36.1918 | 1212.259 | 1199.879 | 35.3981 | 27.749 | 5080.479 | 0.0202 | 167.506 | 1.4675 | 95.4983 | 94.1 | 1731.7 | 0.027 | -0.0031 | 483109965 | 27.735 | 1199.88 | 6.8822 | 35.402
2015-04-23 13:13 | 7.0055 | 6.8829 | 36.1923 | 1212.779 | 1200.393 | 35.3981 | 27.7489 | 5081.479 | 0.0181 | 167.733 | 1.4661 | 95.4867 | 98.8 | 1590.9 | 0.028 | -0.0008 | 483109966 | 27.7345 | 1200.392 | 6.8829 | 35.4015
2015-04-23 13:13 | 7.0004 | 6.8778 | 36.1861 | 1213.087 | 1200.696 | 35.397 | 27.7488 | 5082.479 | 0.0169 | 167.446 | 1.465 | 95.4911 | 86.88 | 1419.8 | 0.029 | -0.0028 | 483109967 | 27.7339 | 1200.696 | 6.8778 | 35.3999
2015-04-23 13:13 | 7.0016 | 6.879 | 36.1879 | 1212.42 | 1200.039 | 35.3984 | 27.7497 | 5083.479 | 0.0152 | 167.131 | 1.4644 | 95.4804 | 94.02 | 1438 | 0.028 | -0.0011 | 483109968 | 27.7345 | 1200.039 | 6.8791 | 35.4008
2015-04-23 13:13 | 7.0055 | 6.8831 | 36.1907 | 1210.732 | 1198.373 | 35.3984 | 27.7492 | 5084.479 | 0.0151 | 167.217 | 1.4628 | 95.4831 | 98.8 | 1419.9 | 0.028 | -0.0017 | 483109969 | 27.7338 | 1198.373 | 6.8831 | 35.4007
2015-04-23 13:13 | 7.0083 | 6.8861 | 36.1926 | 1208.966 | 1196.63 | 35.3988 | 27.7491 | 5085.479 | 0.0132 | 167.734 | 1.4625 | 95.4867 | 86.16 | 1400.3 | 0.028 | -0.0023 | 483109970 | 27.7335 | 1196.63 | 6.8861 | 35.4008
2015-04-23 13:13 | 7.009 | 6.8869 | 36.1926 | 1207.351 | 1195.036 | 35.3991 | 27.7492 | 5086.479 | 0.0144 | 167.575 | 1.4617 | 95.4928 | 93.74 | 1363.4 | 0.028 | -0.0022 | 483109971 | 27.7335 | 1195.036 | 6.8869 | 35.4008
2015-04-23 13:13 | 7.0106 | 6.8887 | 36.1937 | 1205.967 | 1193.669 | 35.3993 | 27.7491 | 5087.479 | 0.0155 | 167.067 | 1.4614 | 95.4848 | 98.79 | 1395 | 0.028 | -0.0026 | 483109972 | 27.7334 | 1193.669 | 6.8887 | 35.401
2015-04-23 13:13 | 7.0119 | 6.89 | 36.1943 | 1204.985 | 1192.7 | 35.3995 | 27.749 | 5088.479 | 0.0132 | 167.237 | 1.4603 | 95.4831 | 86.11 | 1452.7 | 0.028 | -0.0024 | 483109973 | 27.7331 | 1192.7 | 6.8901 | 35.4009
2015-04-23 13:13 | 7.0138 | 6.892 | 36.196 | 1204.464 | 1192.186 | 35.3997 | 27.7489 | 5089.479 | 0.0213 | 167.014 | 1.4602 | 95.4932 | 93.71 | 1462.2 | 0.027 | -0.002 | 483109974 | 27.7329 | 1192.186 | 6.892 | 35.401
2015-04-23 13:13 | 7.0146 | 6.8929 | 36.1965 | 1203.982 | 1191.711 | 35.3998 | 27.7489 | 5090.479 | 0.0244 | 166.814 | 1.4602 | 95.495 | 98.8 | 1493.8 | 0.027 | -0.0033 | 483109975 | 27.7327 | 1191.711 | 6.8929 | 35.4009
2015-04-23 13:13 | 7.0194 | 6.8977 | 36.2007 | 1203.024 | 1190.765 | 35.4001 | 27.7485 | 5091.479 | 0.0214 | 167.061 | 1.4599 | 95.5025 | 86.21 | 1547.3 | 0.028 | -0.0049 | 483109976 | 27.7323 | 1190.765 | 6.8977 | 35.4012
2015-04-23 13:13 | 7.0279 | 6.9063 | 36.2111 | 1201.85 | 1189.606 | 35.4031 | 27.7496 | 5092.479 | 0.0207 | 166.798 | 1.4592 | 95.4824 | 93.73 | 1548.2 | 0.028 | -0.0032 | 483109977 | 27.7336 | 1189.606 | 6.9063 | 35.4044
2015-04-23 13:13 | 7.0539 | 6.9321 | 36.237 | 1200.827 | 1188.596 | 35.4049 | 27.7474 | 5093.479 | 0.0192 | 166.852 | 1.4594 | 95.4996 | 98.79 | 1523.3 | 0.027 | -0.0032 | 483109978 | 27.7317 | 1188.596 | 6.9322 | 35.4066
2015-04-23 13:13 | 7.0618 | 6.9401 | 36.2455 | 1200.185 | 1187.963 | 35.4064 | 27.7475 | 5094.479 | 0.0156 | 166.535 | 1.459 | 95.4845 | 86.33 | 1804 | 0.028 | -0.0017 | 483109979 | 27.7318 | 1187.963 | 6.9401 | 35.4082
2015-04-23 13:13 | 7.0628 | 6.9411 | 36.2456 | 1200.073 | 1187.853 | 35.4058 | 27.7469 | 5095.479 | 0.0186 | 166.732 | 1.4586 | 95.4738 | 93.77 | 2097.7 | 0.029 | -0.0006 | 483109980 | 27.731 | 1187.853 | 6.9411 | 35.4074
2015-04-23 13:13 | 7.0665 | 6.9447 | 36.2497 | 1200.22 | 1187.998 | 35.4066 | 27.747 | 5096.479 | 0.0195 | 166.68 | 1.4585 | 95.4734 | 98.8 | 2124.5 | 0.029 | -0.0022 | 483109981 | 27.7311 | 1187.998 | 6.9447 | 35.4081
2015-04-23 13:13 | 7.0644 | 6.9427 | 36.2466 | 1199.796 | 1187.579 | 35.4058 | 27.7467 | 5097.479 | 0.0171 | 166.614 | 1.4583 | 95.5022 | 86.15 | 2077.3 | 0.027 | -0.0006 | 483109982 | 27.7305 | 1187.579 | 6.9427 | 35.407
2015-04-23 13:13 | 7.0649 | 6.9434 | 36.2474 | 1198.314 | 1186.117 | 35.4069 | 27.7475 | 5098.479 | 0.0152 | 166.592 | 1.4578 | 95.4893 | 93.68 | 1881.9 | 0.029 | -0.003 | 483109983 | 27.7312 | 1186.117 | 6.9433 | 35.408
2015-04-23 13:13 | 7.0702 | 6.9488 | 36.2521 | 1196.221 | 1184.051 | 35.4076 | 27.7473 | 5099.479 | 0.016 | 166.6 | 1.4577 | 95.4892 | 98.8 | 1740.8 | 0.029 | -0.0009 | 483109984 | 27.731 | 1184.051 | 6.9488 | 35.4087
2015-04-23 13:13 | 7.0873 | 6.966 | 36.2703 | 1193.953 | 1181.811 | 35.4108 | 27.7474 | 5100.479 | 0.0164 | 166.632 | 1.4577 | 95.4865 | 85.62 | 1612.1 | 0.029 | -0.0006 | 483109985 | 27.7314 | 1181.812 | 6.966 | 35.4122
2015-04-23 13:13 | 7.0999 | 6.9788 | 36.2827 | 1192.11 | 1179.992 | 35.4121 | 27.7466 | 5101.479 | 0.0156 | 166.387 | 1.4576 | 95.4964 | 93.48 | 1556.4 | 0.027 | -0.0017 | 483109986 | 27.7308 | 1179.992 | 6.9787 | 35.4138
2015-04-23 13:13 | 7.1103 | 6.989 | 36.2934 | 1191.128 | 1179.024 | 35.4137 | 27.7464 | 5102.479 | 0.0148 | 165.475 | 1.4576 | 95.4898 | 98.8 | 1664.4 | 0.028 | -0.002 | 483109987 | 27.7306 | 1179.024 | 6.9891 | 35.4154
2015-04-23 13:13 | 7.1146 | 6.9934 | 36.2969 | 1190.952 | 1178.85 | 35.4134 | 27.7456 | 5103.479 | 0.016 | 165.076 | 1.4576 | 95.4846 | 85.69 | 1872 | 0.029 | -0.0017 | 483109988 | 27.7297 | 1178.85 | 6.9934 | 35.415
2015-04-23 13:13 | 7.1132 | 6.9919 | 36.2951 | 1191.019 | 1178.916 | 35.4131 | 27.7455 | 5104.479 | 0.0193 | 165.686 | 1.4576 | 95.4915 | 93.48 | 1496.7 | 0.028 | -0.0019 | 483109989 | 27.7294 | 1178.916 | 6.992 | 35.4144
2015-04-23 13:13 | 7.1058 | 6.9846 | 36.2868 | 1191.067 | 1178.963 | 35.4119 | 27.7456 | 5105.479 | 0.021 | 165.904 | 1.4576 | 95.4976 | 98.79 | 1207.9 | 0.027 | -0.0026 | 483109990 | 27.7292 | 1178.963 | 6.9846 | 35.4128
2015-04-23 13:13 | 7.0996 | 6.9786 | 36.2808 | 1190.995 | 1178.892 | 35.4119 | 27.7464 | 5106.479 | 0.0215 | 165.731 | 1.4571 | 95.4811 | 85.76 | 1142.5 | 0.028 | -0.0021 | 483109991 | 27.7299 | 1178.892 | 6.9785 | 35.4125
2015-04-23 13:13 | 7.1047 | 6.9837 | 36.2863 | 1190.184 | 1178.092 | 35.4131 | 27.7467 | 5107.479 | 0.0213 | 165.705 | 1.4559 | 95.4941 | 93.49 | 1186.4 | 0.028 | -0.0015 | 483109992 | 27.7302 | 1178.092 | 6.9837 | 35.4138
2015-04-23 13:13 | 7.1204 | 6.9994 | 36.3024 | 1188.637 | 1176.565 | 35.4151 | 27.7461 | 5108.479 | 0.0207 | 165.684 | 1.4552 | 95.4941 | 98.8 | 1198.7 | 0.028 | -0.0027 | 483109993 | 27.7298 | 1176.565 | 6.9994 | 35.4162
2015-04-23 13:13 | 7.1462 | 7.0251 | 36.3299 | 1187.175 | 1175.121 | 35.4189 | 27.7454 | 5109.479 | 0.0211 | 165.578 | 1.4552 | 95.4876 | 85.57 | 1128.3 | 0.029 | -0.0018 | 483109994 | 27.7296 | 1175.121 | 7.0251 | 35.4205
2015-04-23 13:13 | 7.1655 | 7.0443 | 36.3497 | 1186.128 | 1174.088 | 35.4211 | 27.7444 | 5110.479 | 0.0197 | 164.846 | 1.4553 | 95.4919 | 93.4 | 1056.3 | 0.028 | -0.0052 | 483109995 | 27.7288 | 1174.088 | 7.0443 | 35.423
2015-04-23 13:13 | 7.172 | 7.0509 | 36.357 | 1185.239 | 1173.21 | 35.4229 | 27.745 | 5111.479 | 0.0182 | 164.588 | 1.4552 | 95.4847 | 98.8 | 1023.1 | 0.028 | -0.0032 | 483109996 | 27.7293 | 1173.21 | 7.0509 | 35.4248
2015-04-23 13:13 | 7.176 | 7.055 | 36.3599 | 1184.07 | 1172.057 | 35.4227 | 27.7442 | 5112.479 | 0.0167 | 164.943 | 1.4551 | 95.4942 | 85.07 | 1014.9 | 0.027 | -0.002 | 483109997 | 27.7284 | 1172.057 | 7.055 | 35.4244
2015-04-23 13:13 | 7.18 | 7.0591 | 36.3648 | 1182.837 | 1170.84 | 35.4247 | 27.7452 | 5113.479 | 0.0153 | 164.48 | 1.4551 | 95.5026 | 93.19 | 1002.8 | 0.027 | -0.0018 | 483109998 | 27.7293 | 1170.84 | 7.0591 | 35.4263
2015-04-23 13:13 | 7.187 | 7.0662 | 36.3711 | 1182.004 | 1170.017 | 35.4247 | 27.7443 | 5114.479 | 0.0146 | 164.91 | 1.455 | 95.4856 | 98.79 | 985.85 | 0.028 | -0.0006 | 483109999 | 27.7284 | 1170.017 | 7.0661 | 35.4264
2015-04-23 13:13 | 7.1894 | 7.0686 | 36.373 | 1181.345 | 1169.367 | 35.4248 | 27.744 | 5115.479 | 0.016 | 165.012 | 1.4538 | 95.5018 | 84.2 | 962.09 | 0.027 | -0.0018 | 483110000 | 27.728 | 1169.367 | 7.0686 | 35.4263
2015-04-23 13:13 | 7.1913 | 7.0706 | 36.3741 | 1180.115 | 1168.153 | 35.4249 | 27.7437 | 5116.479 | 0.0137 | 164.832 | 1.4537 | 95.4856 | 92.86 | 941.54 | 0.027 | -0.0032 | 483110001 | 27.7276 | 1168.153 | 7.0706 | 35.4262
2015-04-23 13:13 | 7.194 | 7.0734 | 36.3766 | 1178.52 | 1166.578 | 35.4257 | 27.744 | 5117.479 | 0.0157 | 165.09 | 1.4531 | 95.4981 | 98.79 | 930.91 | 0.027 | -0.0022 | 483110002 | 27.7278 | 1166.578 | 7.0734 | 35.4269
2015-04-23 13:13 | 7.1963 | 7.0759 | 36.3783 | 1177.195 | 1165.27 | 35.4258 | 27.7437 | 5118.479 | 0.0174 | 164.735 | 1.4527 | 95.4986 | 85.2 | 919.55 | 0.027 | -0.0048 | 483110003 | 27.7275 | 1165.27 | 7.0759 | 35.4269
2015-04-23 13:13 | 7.1967 | 7.0764 | 36.3783 | 1176.366 | 1164.452 | 35.426 | 27.7438 | 5119.479 | 0.0198 | 164.317 | 1.4527 | 95.4757 | 93.21 | 910.02 | 0.029 | -0.0023 | 483110004 | 27.7274 | 1164.452 | 7.0764 | 35.427
2015-04-23 13:13 | 7.1973 | 7.0771 | 36.3788 | 1175.803 | 1163.897 | 35.4262 | 27.7439 | 5120.479 | 0.0224 | 163.923 | 1.4527 | 95.4974 | 98.79 | 903.43 | 0.027 | -0.0022 | 483110005 | 27.7275 | 1163.897 | 7.077 | 35.4271
2015-04-23 13:13 | 7.1981 | 7.0778 | 36.3792 | 1175.389 | 1163.488 | 35.4263 | 27.7438 | 5121.479 | 0.0189 | 163.964 | 1.4525 | 95.4843 | 84.78 | 899.46 | 0.029 | -0.0025 | 483110006 | 27.7273 | 1163.488 | 7.0779 | 35.427
2015-04-23 13:13 | 7.1977 | 7.0775 | 36.3791 | 1175.566 | 1163.663 | 35.4265 | 27.744 | 5122.479 | 0.0172 | 164.588 | 1.4526 | 95.4871 | 93.03 | 900.16 | 0.028 | -0.0019 | 483110007 | 27.7275 | 1163.663 | 7.0774 | 35.4272
2015-04-23 13:13 | 7.1967 | 7.0763 | 36.3784 | 1176.362 | 1164.448 | 35.4266 | 27.7443 | 5123.479 | 0.0154 | 164.531 | 1.452 | 95.4958 | 98.8 | 898.85 | 0.028 | -0.0025 | 483110008 | 27.7276 | 1164.448 | 7.0763 | 35.4271
2015-04-23 13:13 | 7.1962 | 7.0758 | 36.3779 | 1177.262 | 1165.337 | 35.4263 | 27.7441 | 5124.479 | 0.0157 | 164.803 | 1.4515 | 95.486 | 84.74 | 889.93 | 0.028 | -0.0032 | 483110009 | 27.7273 | 1165.337 | 7.0758 | 35.4267
2015-04-23 13:14 | 7.196 | 7.0756 | 36.3773 | 1177.014 | 1165.092 | 35.426 | 27.7439 | 5125.479 | 0.0149 | 165.038 | 1.4505 | 95.4925 | 93 | 881.43 | 0.027 | -0.0032 | 483110010 | 27.7271 | 1165.092 | 7.0755 | 35.4264
2015-04-23 13:14 | 7.1975 | 7.0774 | 36.378 | 1174.448 | 1162.559 | 35.4264 | 27.7439 | 5126.479 | 0.0149 | 164.825 | 1.4503 | 95.5041 | 98.79 | 879.22 | 0.028 | -0.0031 | 483110011 | 27.7272 | 1162.559 | 7.0774 | 35.4267
2015-04-23 13:14 | 7.2031 | 7.0833 | 36.3827 | 1171.079 | 1159.234 | 35.4273 | 27.7438 | 5127.479 | 0.013 | 164.555 | 1.4505 | 95.4887 | 84.72 | 884.79 | 0.029 | -0.0016 | 483110012 | 27.7272 | 1159.234 | 7.0833 | 35.4277
2015-04-23 13:14 | 7.2098 | 7.0903 | 36.3881 | 1167.77 | 1155.967 | 35.4278 | 27.7432 | 5128.479 | 0.012 | 164.417 | 1.4506 | 95.4921 | 92.98 | 891.8 | 0.028 | -0.0019 | 483110013 | 27.7267 | 1155.967 | 7.0903 | 35.4284
2015-04-23 13:14 | 7.2145 | 7.0952 | 36.3913 | 1165.122 | 1153.353 | 35.4276 | 27.7423 | 5129.479 | 0.0147 | 164.835 | 1.4513 | 95.4898 | 98.79 | 894.7 | 0.027 | -0.0032 | 483110014 | 27.7259 | 1153.353 | 7.0953 | 35.4282
2015-04-23 13:14 | 7.2157 | 7.0966 | 36.3922 | 1163.838 | 1152.086 | 35.4281 | 27.7426 | 5130.479 | 0.0174 | 164.228 | 1.4516 | 95.4949 | 83.42 | 894.27 | 0.027 | -0.0031 | 483110015 | 27.7261 | 1152.086 | 7.0966 | 35.4287
2015-04-23 13:14 | 7.2158 | 7.0966 | 36.3923 | 1164.012 | 1152.257 | 35.428 | 27.7425 | 5131.479 | 0.0203 | 163.739 | 1.4519 | 95.4805 | 92.47 | 892.28 | 0.028 | -0.0012 | 483110016 | 27.726 | 1152.258 | 7.0966 | 35.4285
2015-04-23 13:14 | 7.2143 | 7.0951 | 36.3908 | 1164.556 | 1152.794 | 35.4278 | 27.7425 | 5132.479 | 0.0179 | 164.153 | 1.4517 | 95.5015 | 98.79 | 888 | 0.027 | -0.0011 | 483110017 | 27.7259 | 1152.794 | 7.0951 | 35.4282
2015-04-23 13:14 | 7.2099 | 7.0907 | 36.3866 | 1164.84 | 1153.075 | 35.4278 | 27.7432 | 5133.479 | 0.0147 | 164.214 | 1.4517 | 95.4779 | 83.34 | 883.29 | 0.029 | -0.0016 | 483110018 | 27.7264 | 1153.075 | 7.0907 | 35.428
2015-04-23 13:14 | 7.2074 | 7.0883 | 36.3841 | 1164.668 | 1152.905 | 35.4277 | 27.7434 | 5134.479 | 0.0142 | 164.248 | 1.452 | 95.4879 | 92.44 | 881.36 | 0.028 | -0.001 | 483110019 | 27.7266 | 1152.905 | 7.0882 | 35.4278
2015-04-23 13:14 | 7.206 | 7.0869 | 36.3823 | 1163.986 | 1152.232 | 35.4276 | 27.7435 | 5135.479 | 0.0197 | 164.584 | 1.4513 | 95.4942 | 98.79 | 882.02 | 0.028 | -0.0012 | 483110020 | 27.7267 | 1152.232 | 7.087 | 35.4277
2015-04-23 13:14 | 7.2073 | 7.0883 | 36.3837 | 1163.509 | 1151.761 | 35.428 | 27.7437 | 5136.479 | 0.0194 | 164.43 | 1.4505 | 95.5015 | 83.27 | 883.22 | 0.027 | -0.0009 | 483110021 | 27.7269 | 1151.761 | 7.0883 | 35.4281
2015-04-23 13:14 | 7.2098 | 7.0907 | 36.3858 | 1163.47 | 1151.722 | 35.4278 | 27.7432 | 5137.479 | 0.0182 | 164.583 | 1.4508 | 95.4892 | 92.39 | 883.29 | 0.028 | -0.0022 | 483110022 | 27.7264 | 1151.722 | 7.0907 | 35.4279
2015-04-23 13:14 | 7.2115 | 7.0925 | 36.3868 | 1163.107 | 1151.364 | 35.4272 | 27.7425 | 5138.479 | 0.0169 | 164.742 | 1.4504 | 95.4885 | 98.8 | 883.86 | 0.027 | -0.0032 | 483110023 | 27.7257 | 1151.364 | 7.0925 | 35.4274
2015-04-23 13:14 | 7.2091 | 7.0903 | 36.3843 | 1161.897 | 1150.169 | 35.4275 | 27.743 | 5139.479 | 0.0175 | 164.53 | 1.4507 | 95.4943 | 83.6 | 889.68 | 0.027 | -0.0019 | 483110024 | 27.7262 | 1150.169 | 7.0903 | 35.4276
2015-04-23 13:14 | 7.2113 | 7.0926 | 36.3859 | 1160.014 | 1148.31 | 35.4279 | 27.743 | 5140.479 | 0.0162 | 164.219 | 1.4509 | 95.4909 | 92.5 | 903.21 | 0.028 | -0.0006 | 483110025 | 27.7263 | 1148.31 | 7.0926 | 35.4281
2015-04-23 13:14 | 7.2303 | 7.1117 | 36.4066 | 1157.672 | 1145.999 | 35.4317 | 27.7433 | 5141.479 | 0.0162 | 164.162 | 1.4512 | 95.4896 | 98.8 | 912.89 | 0.028 | -0.0008 | 483110026 | 27.727 | 1145.999 | 7.1117 | 35.4324
2015-04-23 13:14 | 7.2602 | 7.1416 | 36.4357 | 1155.114 | 1143.473 | 35.4335 | 27.7405 | 5142.479 | 0.0196 | 163.925 | 1.4518 | 95.4919 | 84.03 | 918.19 | 0.027 | -0.0016 | 483110027 | 27.7246 | 1143.474 | 7.1416 | 35.4349
2015-04-23 13:14 | 7.2632 | 7.1449 | 36.4378 | 1152.743 | 1141.133 | 35.4339 | 27.7403 | 5143.479 | 0.0191 | 163.722 | 1.4525 | 95.4943 | 92.64 | 924.28 | 0.027 | -0.0009 | 483110028 | 27.7244 | 1141.133 | 7.1449 | 35.4352
2015-04-23 13:14 | 7.2622 | 7.1441 | 36.4358 | 1150.875 | 1139.289 | 35.4338 | 27.7403 | 5144.479 | 0.02 | 163.074 | 1.4526 | 95.4869 | 98.8 | 927.36 | 0.028 | -0.002 | 483110029 | 27.7244 | 1139.289 | 7.1441 | 35.4349
2015-04-23 13:14 | 7.2628 | 7.1448 | 36.436 | 1149.716 | 1138.144 | 35.4341 | 27.7404 | 5145.479 | 0.0203 | 163.442 | 1.4526 | 95.4845 | 82.94 | 928.29 | 0.028 | -0.0021 | 483110030 | 27.7244 | 1138.144 | 7.1448 | 35.435
2015-04-23 13:14 | 7.2629 | 7.1449 | 36.436 | 1149.421 | 1137.853 | 35.4342 | 27.7406 | 5146.479 | 0.0176 | 163.575 | 1.4526 | 95.4972 | 92.22 | 927.75 | 0.027 | -0.0017 | 483110031 | 27.7244 | 1137.853 | 7.1449 | 35.4351
2015-04-23 13:14 | 7.2626 | 7.1446 | 36.4361 | 1149.862 | 1138.288 | 35.4346 | 27.7409 | 5147.479 | 0.0215 | 163.718 | 1.4523 | 95.491 | 98.79 | 925.01 | 0.027 | -0.0006 | 483110032 | 27.7246 | 1138.288 | 7.1446 | 35.4353
2015-04-23 13:14 | 7.2641 | 7.146 | 36.4382 | 1150.71 | 1139.126 | 35.4349 | 27.741 | 5148.479 | 0.0188 | 163.676 | 1.4517 | 95.4887 | 82.9 | 918.91 | 0.028 | -0.0031 | 483110033 | 27.7246 | 1139.126 | 7.146 | 35.4356
2015-04-23 13:14 | 7.2606 | 7.1424 | 36.4345 | 1151.71 | 1140.113 | 35.4343 | 27.741 | 5149.479 | 0.0186 | 163.679 | 1.4506 | 95.4853 | 92.17 | 911.07 | 0.028 | -0.0032 | 483110034 | 27.7244 | 1140.113 | 7.1424 | 35.4347
2015-04-23 13:14 | 7.2495 | 7.1313 | 36.4219 | 1152.536 | 1140.928 | 35.4319 | 27.7406 | 5150.479 | 0.0159 | 163.828 | 1.4504 | 95.4803 | 98.8 | 907.22 | 0.028 | -0.0021 | 483110035 | 27.7238 | 1140.928 | 7.1313 | 35.4319
2015-04-23 13:14 | 7.2417 | 7.1236 | 36.4147 | 1152.8 | 1141.189 | 35.4319 | 27.7418 | 5151.479 | 0.0168 | 163.847 | 1.4502 | 95.4965 | 83.17 | 911.73 | 0.027 | -0.0028 | 483110036 | 27.7249 | 1141.189 | 7.1236 | 35.4318
2015-04-23 13:14 | 7.2515 | 7.1335 | 36.4245 | 1151.226 | 1139.635 | 35.4332 | 27.7413 | 5152.479 | 0.0153 | 163.98 | 1.4501 | 95.4855 | 92.26 | 930.35 | 0.028 | -0.0033 | 483110037 | 27.7246 | 1139.635 | 7.1334 | 35.4333
2015-04-23 13:14 | 7.261 | 7.1432 | 36.4335 | 1148.904 | 1137.343 | 35.4341 | 27.7407 | 5153.479 | 0.0178 | 164.037 | 1.4501 | 95.4979 | 98.79 | 936.88 | 0.027 | -0.0033 | 483110038 | 27.7242 | 1137.343 | 7.1431 | 35.4345
2015-04-23 13:14 | 7.2633 | 7.1457 | 36.4347 | 1146.491 | 1134.961 | 35.4342 | 27.7405 | 5154.479 | 0.0176 | 164.112 | 1.4502 | 95.4797 | 82.57 | 949.24 | 0.028 | -0.0026 | 483110039 | 27.724 | 1134.961 | 7.1457 | 35.4346
2015-04-23 13:14 | 7.2696 | 7.1523 | 36.4404 | 1143.999 | 1132.5 | 35.435 | 27.7402 | 5155.479 | 0.0153 | 163.638 | 1.4505 | 95.4925 | 92.02 | 968.3 | 0.028 | -0.0028 | 483110040 | 27.7238 | 1132.5 | 7.1522 | 35.4356
2015-04-23 13:14 | 7.2815 | 7.1642 | 36.4517 | 1141.36 | 1129.895 | 35.4363 | 27.7394 | 5156.479 | 0.0139 | 163.572 | 1.4507 | 95.4965 | 98.79 | 979.37 | 0.027 | -0.0029 | 483110041 | 27.7232 | 1129.895 | 7.1643 | 35.437
2015-04-23 13:14 | 7.2891 | 7.1721 | 36.4589 | 1138.944 | 1127.51 | 35.4373 | 27.7391 | 5157.479 | 0.0139 | 162.841 | 1.4513 | 95.4975 | 82.82 | 985.9 | 0.027 | -0.0021 | 483110042 | 27.7231 | 1127.51 | 7.172 | 35.4383
2015-04-23 13:14 | 7.3025 | 7.1856 | 36.4724 | 1137.196 | 1125.784 | 35.439 | 27.7385 | 5158.479 | 0.0138 | 162.507 | 1.4518 | 95.4972 | 92.1 | 992.4 | 0.027 | -0.0013 | 483110043 | 27.7227 | 1125.784 | 7.1856 | 35.4401
2015-04-23 13:14 | 7.3112 | 7.1943 | 36.4813 | 1136.506 | 1125.103 | 35.44 | 27.7381 | 5159.479 | 0.0155 | 163.331 | 1.452 | 95.4847 | 98.8 | 995.57 | 0.028 | -0.0008 | 483110044 | 27.7223 | 1125.103 | 7.1943 | 35.4412
2015-04-23 13:14 | 7.3104 | 7.1933 | 36.4792 | 1136.883 | 1125.474 | 35.4387 | 27.7372 | 5160.479 | 0.0169 | 163.413 | 1.4522 | 95.4909 | 82.39 | 996.75 | 0.028 | -0.0018 | 483110045 | 27.7212 | 1125.475 | 7.1933 | 35.4397
2015-04-23 13:14 | 7.2919 | 7.175 | 36.4604 | 1137.716 | 1126.297 | 35.4372 | 27.7386 | 5161.479 | 0.0166 | 163.339 | 1.4519 | 95.4877 | 91.92 | 1002.5 | 0.029 | -0.0015 | 483110046 | 27.7222 | 1126.297 | 7.175 | 35.4377
2015-04-23 13:14 | 7.2844 | 7.1674 | 36.4532 | 1138.685 | 1127.254 | 35.4369 | 27.7395 | 5162.479 | 0.0199 | 163.267 | 1.4505 | 95.4949 | 98.8 | 1011.8 | 0.027 | -0.0015 | 483110047 | 27.7228 | 1127.254 | 7.1674 | 35.437
2015-04-23 13:14 | 7.2796 | 7.1626 | 36.4487 | 1139.51 | 1128.069 | 35.4366 | 27.7399 | 5163.479 | 0.0183 | 163.178 | 1.45 | 95.4998 | 81.95 | 1032.1 | 0.026 | -0.0015 | 483110048 | 27.7232 | 1128.069 | 7.1626 | 35.4366
2015-04-23 13:14 | 7.2703 | 7.1533 | 36.4386 | 1139.956 | 1128.509 | 35.4351 | 27.7401 | 5164.479 | 0.0117 | 163.021 | 1.45 | 95.4993 | 91.74 | 1072.2 | 0.028 | -0.0006 | 483110049 | 27.7232 | 1128.509 | 7.1533 | 35.4349
2015-04-23 13:14 | 7.2793 | 7.1624 | 36.4478 | 1138.677 | 1127.246 | 35.4363 | 27.7397 | 5165.479 | 0.0112 | 163.342 | 1.45 | 95.4854 | 98.79 | 1131.7 | 0.028 | -0.0017 | 483110050 | 27.723 | 1127.247 | 7.1624 | 35.4363
2015-04-23 13:14 | 7.2863 | 7.1696 | 36.4543 | 1136.53 | 1125.127 | 35.437 | 27.7393 | 5166.479 | 0.0106 | 163.865 | 1.45 | 95.4952 | 81.6 | 1229.4 | 0.027 | -0.002 | 483110051 | 27.7227 | 1125.127 | 7.1696 | 35.4372
2015-04-23 13:14 | 7.2932 | 7.1766 | 36.4608 | 1134.521 | 1123.143 | 35.4378 | 27.7389 | 5167.479 | 0.0115 | 163.687 | 1.45 | 95.491 | 91.57 | 1434.2 | 0.027 | -0.0007 | 483110052 | 27.7225 | 1123.143 | 7.1766 | 35.4382
2015-04-23 13:14 | 7.3046 | 7.1883 | 36.4721 | 1132.581 | 1121.228 | 35.439 | 27.7381 | 5168.479 | 0.0165 | 163.028 | 1.45 | 95.5059 | 98.79 | 1662.6 | 0.026 | -0.0027 | 483110053 | 27.7221 | 1121.228 | 7.1882 | 35.4398
2015-04-23 13:14 | 7.3495 | 7.2328 | 36.517 | 1130.399 | 1119.073 | 35.4424 | 27.7345 | 5169.479 | 0.0204 | 162.315 | 1.4501 | 95.493 | 82.26 | 1766.8 | 0.028 | -0.0034 | 483110054 | 27.719 | 1119.073 | 7.2329 | 35.4441
2015-04-23 13:14 | 7.3862 | 7.2696 | 36.5552 | 1128.151 | 1116.854 | 35.4467 | 27.7326 | 5170.479 | 0.0193 | 161.722 | 1.451 | 95.4823 | 91.81 | 1651.7 | 0.027 | -0.0034 | 483110055 | 27.7178 | 1116.854 | 7.2696 | 35.4493
2015-04-23 13:14 | 7.4101 | 7.2934 | 36.5797 | 1126.437 | 1115.161 | 35.4496 | 27.7314 | 5171.479 | 0.0169 | 162.154 | 1.4522 | 95.4889 | 98.79 | 1524.5 | 0.028 | -0.0023 | 483110056 | 27.7168 | 1115.161 | 7.2935 | 35.4524
2015-04-23 13:14 | 7.4259 | 7.3092 | 36.5948 | 1125.796 | 1114.529 | 35.4501 | 27.7296 | 5172.479 | 0.0178 | 162.129 | 1.4525 | 95.4939 | 82.2 | 1424.5 | 0.028 | -0.002 | 483110057 | 27.7151 | 1114.529 | 7.3092 | 35.4531
2015-04-23 13:14 | 7.4147 | 7.298 | 36.5823 | 1126.008 | 1114.737 | 35.4486 | 27.73 | 5173.479 | 0.0187 | 161.381 | 1.4523 | 95.4716 | 91.76 | 1352 | 0.029 | -0.002 | 483110058 | 27.7149 | 1114.738 | 7.298 | 35.4508
2015-04-23 13:14 | 7.4013 | 7.2848 | 36.5687 | 1126.265 | 1114.992 | 35.4478 | 27.7313 | 5174.479 | 0.0179 | 162.2 | 1.4513 | 95.4824 | 98.8 | 1375.5 | 0.029 | -0.0014 | 483110059 | 27.7158 | 1114.991 | 7.2847 | 35.4495
2015-04-23 13:14 | 7.3904 | 7.2739 | 36.5559 | 1126.24 | 1114.967 | 35.4457 | 27.7312 | 5175.479 | 0.0157 | 162.392 | 1.4501 | 95.4571 | 82.29 | 1466.6 | 0.028 | -0.0011 | 483110060 | 27.7152 | 1114.967 | 7.274 | 35.4467
2015-04-23 13:14 | 7.3771 | 7.2608 | 36.5436 | 1125.75 | 1114.483 | 35.4464 | 27.7336 | 5176.479 | 0.0156 | 161.66 | 1.4499 | 95.4645 | 91.78 | 1734.6 | 0.027 | -0.0012 | 483110061 | 27.7173 | 1114.483 | 7.2608 | 35.447
2015-04-23 13:14 | 7.386 | 7.2698 | 36.5522 | 1125.071 | 1113.813 | 35.4469 | 27.7327 | 5177.479 | 0.0155 | 161.895 | 1.449 | 95.4973 | 98.79 | 1771 | 0.027 | -0.0009 | 483110062 | 27.7165 | 1113.813 | 7.2697 | 35.4476
2015-04-23 13:14 | 7.3933 | 7.277 | 36.5596 | 1124.825 | 1113.57 | 35.4475 | 27.7322 | 5178.479 | 0.0173 | 162.086 | 1.4482 | 95.4837 | 81.43 | 1596.3 | 0.028 | -0.0021 | 483110063 | 27.7161 | 1113.57 | 7.277 | 35.4484
2015-04-23 13:14 | 7.3945 | 7.2782 | 36.5608 | 1124.545 | 1113.293 | 35.4478 | 27.7323 | 5179.479 | 0.0194 | 162.516 | 1.4482 | 95.4883 | 91.43 | 1735.2 | 0.028 | -0.0017 | 483110064 | 27.7161 | 1113.293 | 7.2782 | 35.4486
2015-04-23 13:14 | 7.4078 | 7.2915 | 36.5754 | 1123.404 | 1112.167 | 35.4505 | 27.7324 | 5180.479 | 0.0204 | 162.051 | 1.4485 | 95.4816 | 98.8 | 1603 | 0.028 | -0.0019 | 483110065 | 27.7164 | 1112.167 | 7.2915 | 35.4515
2015-04-23 13:14 | 7.4419 | 7.3255 | 36.6081 | 1121.822 | 1110.605 | 35.4513 | 27.7282 | 5181.479 | 0.0205 | 161.751 | 1.4478 | 95.5036 | 81.67 | 1491.3 | 0.027 | -0.0034 | 483110066 | 27.7127 | 1110.605 | 7.3255 | 35.4531
2015-04-23 13:14 | 7.4627 | 7.3463 | 36.6305 | 1120.218 | 1109.021 | 35.4549 | 27.728 | 5182.479 | 0.0185 | 160.941 | 1.4482 | 95.5062 | 91.51 | 1397.4 | 0.026 | -0.0031 | 483110067 | 27.7128 | 1109.021 | 7.3463 | 35.4571
2015-04-23 13:14 | 7.473 | 7.3567 | 36.6397 | 1118.76 | 1107.582 | 35.4551 | 27.7266 | 5183.479 | 0.0166 | 160.945 | 1.4483 | 95.5132 | 98.79 | 1449.7 | 0.026 | -0.0014 | 483110068 | 27.7115 | 1107.582 | 7.3567 | 35.4573
2015-04-23 13:14 | 7.4779 | 7.3617 | 36.6446 | 1117.456 | 1106.294 | 35.4561 | 27.7267 | 5184.479 | 0.0142 | 161.32 | 1.4491 | 95.4985 | 81.53 | 1498.7 | 0.028 | -0.0007 | 483110069 | 27.7115 | 1106.294 | 7.3617 | 35.4582
2015-04-23 13:14 | 7.4783 | 7.3622 | 36.6436 | 1115.98 | 1104.837 | 35.4556 | 27.7263 | 5185.479 | 0.0144 | 161.236 | 1.449 | 95.4856 | 91.43 | 1589.3 | 0.028 | -0.0018 | 483110070 | 27.7108 | 1104.837 | 7.3622 | 35.4574
2015-04-23 13:15 | 7.489 | 7.373 | 36.6548 | 1114.197 | 1103.076 | 35.4577 | 27.7263 | 5186.479 | 0.0125 | 161.298 | 1.4486 | 95.4854 | 98.8 | 1589.4 | 0.027 | -0.001 | 483110071 | 27.7109 | 1103.076 | 7.3731 | 35.4595
2015-04-23 13:15 | 7.524 | 7.408 | 36.6898 | 1112.432 | 1101.333 | 35.4601 | 27.7232 | 5187.479 | 0.0143 | 161.414 | 1.448 | 95.5004 | 81.54 | 1456.8 | 0.028 | -0.004 | 483110072 | 27.7083 | 1101.333 | 7.4079 | 35.4627
2015-04-23 13:15 | 7.5413 | 7.4252 | 36.7067 | 1111.15 | 1100.068 | 35.4614 | 27.7217 | 5188.479 | 0.0175 | 161.163 | 1.4477 | 95.4952 | 91.41 | 1352.2 | 0.028 | -0.0025 | 483110073 | 27.7069 | 1100.068 | 7.4252 | 35.4641
2015-04-23 13:15 | 7.5487 | 7.4327 | 36.7132 | 1110.737 | 1099.66 | 35.4612 | 27.7205 | 5189.479 | 0.0192 | 160.095 | 1.4478 | 95.4869 | 98.8 | 1360.1 | 0.028 | -0.0006 | 483110074 | 27.7056 | 1099.66 | 7.4326 | 35.4638
2015-04-23 13:15 | 7.5402 | 7.4242 | 36.7037 | 1111.061 | 1099.979 | 35.46 | 27.7208 | 5190.479 | 0.0196 | 160.247 | 1.4476 | 95.4909 | 81.25 | 1666.5 | 0.028 | -0.0016 | 483110075 | 27.7054 | 1099.979 | 7.4242 | 35.462
2015-04-23 13:15 | 7.5263 | 7.4104 | 36.6903 | 1111.561 | 1100.474 | 35.46 | 27.7227 | 5191.479 | 0.0174 | 160.804 | 1.4475 | 95.5076 | 91.29 | 1904.7 | 0.026 | -0.0011 | 483110076 | 27.7069 | 1100.474 | 7.4104 | 35.4613
2015-04-23 13:15 | 7.5049 | 7.389 | 36.6675 | 1111.941 | 1100.849 | 35.4577 | 27.724 | 5192.479 | 0.0144 | 160.921 | 1.4475 | 95.4932 | 98.8 | 1766.2 | 0.027 | -0.0015 | 483110077 | 27.7076 | 1100.849 | 7.389 | 35.4582
2015-04-23 13:15 | 7.49 | 7.3743 | 36.6526 | 1112.113 | 1101.018 | 35.457 | 27.7256 | 5193.479 | 0.0147 | 161.169 | 1.4469 | 95.491 | 81.18 | 1803 | 0.028 | -0.0024 | 483110078 | 27.7089 | 1101.018 | 7.3743 | 35.4571
2015-04-23 13:15 | 7.4923 | 7.3766 | 36.6553 | 1111.757 | 1100.667 | 35.4577 | 27.7259 | 5194.479 | 0.0134 | 161.125 | 1.4452 | 95.4972 | 91.23 | 1819.8 | 0.028 | -0.0007 | 483110079 | 27.7091 | 1100.667 | 7.3766 | 35.4578
2015-04-23 13:15 | 7.5116 | 7.3959 | 36.6751 | 1110.526 | 1099.451 | 35.4597 | 27.7246 | 5195.479 | 0.0128 | 161.341 | 1.4451 | 95.4812 | 98.79 | 1885.6 | 0.028 | -0.0019 | 483110080 | 27.7083 | 1099.451 | 7.3958 | 35.4603
2015-04-23 13:15 | 7.5299 | 7.4143 | 36.6927 | 1108.684 | 1097.633 | 35.4606 | 27.7226 | 5196.479 | 0.0114 | 160.859 | 1.4451 | 95.4935 | 80.33 | 2179.7 | 0.028 | -0.001 | 483110081 | 27.7066 | 1097.633 | 7.4143 | 35.4616
2015-04-23 13:15 | 7.5537 | 7.4381 | 36.7172 | 1106.479 | 1095.456 | 35.4634 | 27.7214 | 5197.479 | 0.0162 | 160.664 | 1.4453 | 95.4947 | 90.89 | 2305.7 | 0.027 | -0.0032 | 483110082 | 27.7058 | 1095.456 | 7.4381 | 35.465
2015-04-23 13:15 | 7.5824 | 7.4668 | 36.7456 | 1104.041 | 1093.048 | 35.4656 | 27.7189 | 5198.479 | 0.0136 | 160.128 | 1.4461 | 95.4901 | 98.79 | 2264 | 0.029 | -0.0032 | 483110083 | 27.7037 | 1093.048 | 7.4668 | 35.4677
2015-04-23 13:15 | 7.5945 | 7.4791 | 36.7568 | 1101.586 | 1090.624 | 35.4665 | 27.7179 | 5199.479 | 0.0137 | 159.413 | 1.4463 | 95.5047 | 81.12 | 2190.4 | 0.026 | -0.0017 | 483110084 | 27.7027 | 1090.624 | 7.4791 | 35.4688
2015-04-23 13:15 | 7.6069 | 7.4916 | 36.7678 | 1099.562 | 1088.626 | 35.4668 | 27.7162 | 5200.479 | 0.0117 | 159.948 | 1.4471 | 95.5036 | 91.18 | 2215.8 | 0.027 | -0.0015 | 483110085 | 27.7011 | 1088.625 | 7.4916 | 35.469
2015-04-23 13:15 | 7.6153 | 7.5001 | 36.7762 | 1098.431 | 1087.509 | 35.4679 | 27.7159 | 5201.479 | 0.0153 | 160.172 | 1.4472 | 95.4888 | 98.8 | 2293.4 | 0.028 | -0.0007 | 483110086 | 27.7007 | 1087.508 | 7.5001 | 35.4701
2015-04-23 13:15 | 7.6164 | 7.5012 | 36.7766 | 1098.365 | 1087.443 | 35.4675 | 27.7155 | 5202.479 | 0.017 | 160.103 | 1.4469 | 95.4835 | 79.99 | 2317.1 | 0.029 | -0.0016 | 483110087 | 27.7 | 1087.444 | 7.5012 | 35.4694
2015-04-23 13:15 | 7.6099 | 7.4947 | 36.7699 | 1098.721 | 1087.794 | 35.4671 | 27.716 | 5203.479 | 0.0173 | 159.614 | 1.4462 | 95.478 | 90.7 | 2289.6 | 0.029 | -0.0016 | 483110088 | 27.7003 | 1087.794 | 7.4947 | 35.4686
2015-04-23 13:15 | 7.6055 | 7.4903 | 36.7654 | 1098.971 | 1088.041 | 35.467 | 27.7166 | 5204.479 | 0.0159 | 159.555 | 1.445 | 95.4739 | 98.79 | 2194.2 | 0.029 | -0.003 | 483110089 | 27.7006 | 1088.041 | 7.4903 | 35.4682
2015-04-23 13:15 | 7.5974 | 7.4822 | 36.7571 | 1099.388 | 1088.454 | 35.4665 | 27.7174 | 5205.479 | 0.0186 | 160.101 | 1.445 | 95.4781 | 80.88 | 2086.3 | 0.029 | -0.0032 | 483110090 | 27.7011 | 1088.453 | 7.4822 | 35.4672
2015-04-23 13:15 | 7.5933 | 7.4781 | 36.7537 | 1100.046 | 1089.103 | 35.4667 | 27.7181 | 5206.479 | 0.0165 | 159.909 | 1.4446 | 95.4983 | 91.04 | 1924.7 | 0.027 | -0.0021 | 483110091 | 27.7018 | 1089.103 | 7.4781 | 35.4673
2015-04-23 13:15 | 7.5925 | 7.4771 | 36.7526 | 1100.555 | 1089.606 | 35.4664 | 27.718 | 5207.479 | 0.016 | 160.008 | 1.4444 | 95.4998 | 98.79 | 1986.6 | 0.027 | -0.0007 | 483110092 | 27.7015 | 1089.606 | 7.4772 | 35.4668
2015-04-23 13:15 | 7.5937 | 7.4785 | 36.7533 | 1099.718 | 1088.779 | 35.4663 | 27.7178 | 5208.479 | 0.0161 | 160.307 | 1.4433 | 95.4928 | 79.66 | 2021.3 | 0.027 | -0.0017 | 483110093 | 27.7012 | 1088.78 | 7.4785 | 35.4667
2015-04-23 13:15 | 7.5996 | 7.4846 | 36.7582 | 1097.266 | 1086.358 | 35.4666 | 27.7171 | 5209.479 | 0.0155 | 159.911 | 1.4433 | 95.4996 | 90.54 | 1802.7 | 0.027 | -0.0025 | 483110094 | 27.7007 | 1086.358 | 7.4846 | 35.4671
2015-04-23 13:15 | 7.6074 | 7.4927 | 36.766 | 1094.547 | 1083.673 | 35.4682 | 27.7172 | 5210.479 | 0.0167 | 159.638 | 1.4436 | 95.4938 | 98.79 | 1643.9 | 0.027 | -0.0012 | 483110095 | 27.7009 | 1083.673 | 7.4927 | 35.4689
2015-04-23 13:15 | 7.6486 | 7.534 | 36.8092 | 1091.98 | 1081.138 | 35.473 | 27.7149 | 5211.479 | 0.015 | 159.589 | 1.4436 | 95.4964 | 80.35 | 1647.3 | 0.027 | -0.0012 | 483110096 | 27.6997 | 1081.138 | 7.5338 | 35.475
2015-04-23 13:15 | 7.6985 | 7.5833 | 36.8559 | 1089.62 | 1078.808 | 35.4734 | 27.7081 | 5212.479 | 0.0153 | 158.728 | 1.4443 | 95.4824 | 90.78 | 2038.4 | 0.028 | -0.0029 | 483110097 | 27.6931 | 1078.808 | 7.5836 | 35.4761
2015-04-23 13:15 | 7.7032 | 7.5885 | 36.8614 | 1087.611 | 1076.823 | 35.4755 | 27.7089 | 5213.479 | 0.0152 | 158.065 | 1.4448 | 95.5028 | 98.79 | 2190.2 | 0.027 | -0.0023 | 483110098 | 27.694 | 1076.823 | 7.5885 | 35.4781
2015-04-23 13:15 | 7.7135 | 7.5989 | 36.8712 | 1086.247 | 1075.476 | 35.4763 | 27.708 | 5214.479 | 0.0175 | 155.53 | 1.4449 | 95.5015 | 80.58 | 2163.6 | 0.027 | -0.0052 | 483110099 | 27.6931 | 1075.476 | 7.5988 | 35.4789
2015-04-23 13:15 | 7.7177 | 7.603 | 36.8752 | 1086.021 | 1075.253 | 35.4767 | 27.7077 | 5215.479 | 0.0187 | 157.359 | 1.4449 | 95.4823 | 90.84 | 1837.7 | 0.028 | -0.0006 | 483110100 | 27.6926 | 1075.254 | 7.603 | 35.479
2015-04-23 13:15 | 7.7152 | 7.6004 | 36.8718 | 1086.656 | 1075.88 | 35.4757 | 27.7073 | 5216.479 | 0.0212 | 158.515 | 1.4447 | 95.4937 | 98.79 | 1684.6 | 0.028 | -0.0012 | 483110101 | 27.6918 | 1075.88 | 7.6005 | 35.4776
2015-04-23 13:15 | 7.6905 | 7.5758 | 36.8452 | 1087.441 | 1076.656 | 35.4726 | 27.7085 | 5217.479 | 0.0184 | 158.405 | 1.4434 | 95.4903 | 80.26 | 1469.6 | 0.027 | -0.0053 | 483110102 | 27.6923 | 1076.656 | 7.5759 | 35.4736
2015-04-23 13:15 | 7.6589 | 7.5445 | 36.8136 | 1088.035 | 1077.242 | 35.4712 | 27.712 | 5218.479 | 0.019 | 158.252 | 1.441 | 95.5003 | 90.7 | 1233.8 | 0.027 | -0.0034 | 483110103 | 27.6952 | 1077.242 | 7.5444 | 35.4713
2015-04-23 13:15 | 7.6636 | 7.5491 | 36.8215 | 1088.435 | 1077.637 | 35.4746 | 27.714 | 5219.479 | 0.0191 | 158.126 | 1.4375 | 95.4782 | 98.8 | 1158.8 | 0.029 | -0.0012 | 483110104 | 27.6973 | 1077.637 | 7.549 | 35.4748
2015-04-23 13:15 | 7.6687 | 7.5542 | 36.8241 | 1088.269 | 1077.473 | 35.4723 | 27.7114 | 5220.479 | 0.0224 | 158.432 | 1.4375 | 95.5006 | 79.46 | 1132.6 | 0.028 | -0.0025 | 483110105 | 27.6947 | 1077.473 | 7.5542 | 35.4725
2015-04-23 13:15 | 7.6735 | 7.5591 | 36.8291 | 1086.65 | 1075.875 | 35.4735 | 27.7117 | 5221.479 | 0.0156 | 158.109 | 1.4375 | 95.5034 | 90.37 | 1130.4 | 0.027 | -0.0031 | 483110106 | 27.6951 | 1075.875 | 7.5591 | 35.4739
2015-04-23 13:15 | 7.6881 | 7.5739 | 36.8436 | 1084.139 | 1073.395 | 35.4751 | 27.7107 | 5222.479 | 0.0094 | 157.889 | 1.4375 | 95.4878 | 98.79 | 1142.8 | 0.028 | -0.0031 | 483110107 | 27.6945 | 1073.395 | 7.5738 | 35.4758
2015-04-23 13:15 | 7.7125 | 7.5984 | 36.8677 | 1081.382 | 1070.673 | 35.477 | 27.7087 | 5223.479 | 0.0147 | 157.902 | 1.4375 | 95.4963 | 80.06 | 1141.7 | 0.027 | -0.0023 | 483110108 | 27.6928 | 1070.673 | 7.5984 | 35.4783
2015-04-23 13:15 | 7.7318 | 7.6178 | 36.886 | 1078.922 | 1068.242 | 35.4781 | 27.7066 | 5224.479 | 0.0182 | 157.99 | 1.4375 | 95.4824 | 90.57 | 1097.3 | 0.028 | -0.002 | 483110109 | 27.691 | 1068.243 | 7.6178 | 35.4797
2015-04-23 13:15 | 7.7395 | 7.6256 | 36.8932 | 1077.438 | 1066.777 | 35.4788 | 27.706 | 5225.479 | 0.0164 | 157.974 | 1.4381 | 95.4964 | 98.79 | 1074.8 | 0.026 | -0.0026 | 483110110 | 27.6904 | 1066.777 | 7.6256 | 35.4804
2015-04-23 13:15 | 7.7414 | 7.6275 | 36.8949 | 1077.087 | 1066.43 | 35.479 | 27.7059 | 5226.479 | 0.0167 | 157.996 | 1.4377 | 95.4984 | 78.91 | 1066.5 | 0.027 | -0.0031 | 483110111 | 27.6902 | 1066.431 | 7.6275 | 35.4805
2015-04-23 13:15 | 7.7409 | 7.6271 | 36.894 | 1076.946 | 1066.292 | 35.4788 | 27.7058 | 5227.479 | 0.0153 | 158.024 | 1.4375 | 95.494 | 90.1 | 1053.7 | 0.028 | -0.0031 | 483110112 | 27.69 | 1066.292 | 7.6271 | 35.4801
2015-04-23 13:15 | 7.7406 | 7.6269 | 36.8932 | 1075.851 | 1065.21 | 35.4789 | 27.7059 | 5228.479 | 0.0134 | 158 | 1.4375 | 95.507 | 98.79 | 1039.5 | 0.029 | -0.0028 | 483110113 | 27.6899 | 1065.21 | 7.6269 | 35.48
2015-04-23 13:15 | 7.7434 | 7.6298 | 36.8957 | 1074.66 | 1064.034 | 35.4793 | 27.7059 | 5229.479 | 0.0174 | 158.011 | 1.4375 | 95.5112 | 79.22 | 1016.3 | 0.026 | -0.0012 | 483110114 | 27.6898 | 1064.034 | 7.6298 | 35.4804
2015-04-23 13:15 | 7.7461 | 7.6325 | 36.898 | 1074.395 | 1063.772 | 35.4794 | 27.7055 | 5230.479 | 0.0195 | 157.97 | 1.4375 | 95.5189 | 90.18 | 982.79 | 0.027 | -0.0014 | 483110115 | 27.6894 | 1063.772 | 7.6325 | 35.4804
2015-04-23 13:15 | 7.7422 | 7.6286 | 36.8938 | 1074.756 | 1064.129 | 35.4789 | 27.7057 | 5231.479 | 0.0171 | 157.887 | 1.4375 | 95.4964 | 98.79 | 949.93 | 0.027 | -0.003 | 483110116 | 27.6894 | 1064.129 | 7.6286 | 35.4796
2015-04-23 13:15 | 7.7362 | 7.6227 | 36.8886 | 1075.061 | 1064.43 | 35.4794 | 27.707 | 5232.479 | 0.0163 | 157.773 | 1.4375 | 95.4981 | 79.23 | 927.64 | 0.028 | -0.0006 | 483110117 | 27.6905 | 1064.43 | 7.6226 | 35.4799
2015-04-23 13:15 | 7.7426 | 7.629 | 36.8947 | 1075.142 | 1064.51 | 35.4793 | 27.7059 | 5233.479 | 0.0174 | 157.689 | 1.4375 | 95.4839 | 90.17 | 926.24 | 0.028 | -0.0006 | 483110118 | 27.6896 | 1064.51 | 7.629 | 35.4799
2015-04-23 13:15 | 7.7367 | 7.6231 | 36.8878 | 1074.531 | 1063.906 | 35.4785 | 27.7062 | 5234.479 | 0.0179 | 157.645 | 1.4375 | 95.4918 | 98.79 | 941.84 | 0.028 | -0.0018 | 483110119 | 27.6896 | 1063.907 | 7.6231 | 35.4788
2015-04-23 13:15 | 7.7387 | 7.6254 | 36.8899 | 1073.001 | 1062.396 | 35.4793 | 27.7065 | 5235.479 | 0.017 | 157.602 | 1.4375 | 95.4853 | 79.52 | 962.13 | 0.028 | -0.0015 | 483110120 | 27.69 | 1062.396 | 7.6253 | 35.4796
2015-04-23 13:15 | 7.7495 | 7.6363 | 36.9008 | 1071.049 | 1060.467 | 35.4808 | 27.706 | 5236.479 | 0.0164 | 157.569 | 1.4375 | 95.5091 | 90.27 | 979.23 | 0.028 | -0.0048 | 483110122 | 27.6897 | 1060.468 | 7.6363 | 35.4814
2015-04-23 13:15 | 7.768 | 7.6549 | 36.9184 | 1068.991 | 1058.435 | 35.4816 | 27.7039 | 5237.479 | 0.018 | 157.546 | 1.4375 | 95.4951 | 98.79 | 992.95 | 0.027 | -0.0039 | 483110122 | 27.6879 | 1058.435 | 7.6549 | 35.4826
2015-04-23 13:15 | 7.7793 | 7.6663 | 36.9291 | 1067.043 | 1056.512 | 35.4824 | 27.7029 | 5238.479 | 0.0161 | 157.533 | 1.4374 | 95.5062 | 78.11 | 1004.6 | 0.027 | -0.0031 | 483110123 | 27.687 | 1056.512 | 7.6663 | 35.4836
2015-04-23 13:15 | 7.7816 | 7.6688 | 36.9305 | 1065.347 | 1054.837 | 35.4824 | 27.7025 | 5239.479 | 0.0158 | 157.539 | 1.4374 | 95.4951 | 89.69 | 1014.7 | 0.028 | -0.0025 | 483110125 | 27.6866 | 1054.837 | 7.6688 | 35.4835
2015-04-23 13:15 | 7.7854 | 7.6726 | 36.9338 | 1063.975 | 1053.481 | 35.4829 | 27.7023 | 5240.479 | 0.0155 | 157.565 | 1.4374 | 95.518 | 98.79 | 1023.9 | 0.027 | -0.0009 | 483110125 | 27.6864 | 1053.481 | 7.6726 | 35.484
2015-04-23 13:15 | 7.788 | 7.6754 | 36.9359 | 1062.9 | 1052.42 | 35.4831 | 27.7021 | 5241.479 | 0.0164 | 157.58 | 1.4374 | 95.5048 | 78.24 | 1027.4 | 0.027 | -0.0019 | 483110126 | 27.6861 | 1052.42 | 7.6754 | 35.4841
2015-04-23 13:15 | 7.7893 | 7.6768 | 36.937 | 1062.07 | 1051.6 | 35.4834 | 27.7021 | 5242.479 | 0.0135 | 157.555 | 1.4374 | 95.5134 | 89.71 | 1028.7 | 0.028 | -0.0044 | 483110127 | 27.6861 | 1051.6 | 7.6768 | 35.4843
2015-04-23 13:15 | 7.7908 | 7.6783 | 36.9383 | 1061.747 | 1051.281 | 35.4835 | 27.702 | 5243.479 | 0.0136 | 157.092 | 1.4374 | 95.5134 | 98.79 | 1039.4 | 0.028 | -0.0037 | 483110128 | 27.6859 | 1051.281 | 7.6783 | 35.4843
2015-04-23 13:15 | 7.7906 | 7.678 | 36.9383 | 1062.043 | 1051.573 | 35.4837 | 27.7022 | 5244.479 | 0.0126 | 156.608 | 1.4374 | 95.524 | 78.62 | 1058 | 0.028 | -0.0006 | 483110129 | 27.686 | 1051.573 | 7.678 | 35.4844
2015-04-23 13:16 | 7.7871 | 7.6745 | 36.9345 | 1062.66 | 1052.183 | 35.4831 | 27.7022 | 5245.479 | 0.0142 | 156.826 | 1.4374 | 95.5253 | 89.83 | 1068.5 | 0.027 | -0.001 | 483110130 | 27.6859 | 1052.183 | 7.6745 | 35.4836
2015-04-23 13:16 | 7.7857 | 7.6731 | 36.9337 | 1063.168 | 1052.685 | 35.4835 | 27.7027 | 5246.479 | 0.0142 | 157.399 | 1.4374 | 95.5036 | 98.79 | 1047.1 | 0.026 | -0.0022 | 483110131 | 27.6863 | 1052.685 | 7.6731 | 35.4839
2015-04-23 13:16 | 7.7893 | 7.6765 | 36.9366 | 1063.275 | 1052.791 | 35.4829 | 27.7017 | 5247.479 | 0.0119 | 157.755 | 1.4374 | 95.4945 | 78.44 | 1041.9 | 0.027 | -0.0055 | 483110132 | 27.6853 | 1052.791 | 7.6766 | 35.4833
2015-04-23 13:16 | 7.7862 | 7.6737 | 36.9332 | 1062.183 | 1051.712 | 35.483 | 27.7023 | 5248.479 | 0.0133 | 156.97 | 1.4365 | 95.5045 | 89.74 | 1062.8 | 0.026 | -0.0052 | 483110133 | 27.6858 | 1051.712 | 7.6736 | 35.4833
2015-04-23 13:16 | 7.7889 | 7.6765 | 36.935 | 1060.137 | 1049.691 | 35.4832 | 27.702 | 5249.479 | 0.0146 | 157.16 | 1.436 | 95.5028 | 98.8 | 1068.5 | 0.027 | -0.0006 | 483110134 | 27.6855 | 1049.691 | 7.6765 | 35.4835
2015-04-23 13:16 | 7.7915 | 7.6794 | 36.9367 | 1057.754 | 1047.337 | 35.4834 | 27.7017 | 5250.479 | 0.0149 | 157.251 | 1.4357 | 95.5144 | 78.03 | 1049.5 | 0.028 | -0.0031 | 483110135 | 27.6853 | 1047.337 | 7.6794 | 35.4838
2015-04-23 13:16 | 7.8056 | 7.6937 | 36.9508 | 1055.364 | 1044.977 | 35.4851 | 27.7009 | 5251.479 | 0.0149 | 157.001 | 1.4366 | 95.5253 | 89.54 | 1026.1 | 0.03 | -0.0055 | 483110136 | 27.6849 | 1044.977 | 7.6937 | 35.4858
2015-04-23 13:16 | 7.8209 | 7.7092 | 36.966 | 1053.035 | 1042.677 | 35.4867 | 27.6999 | 5252.479 | 0.0153 | 156.385 | 1.4369 | 95.5112 | 98.79 | 1017.2 | 0.028 | -0.0025 | 483110137 | 27.6841 | 1042.677 | 7.7091 | 35.4878
2015-04-23 13:16 | 7.8475 | 7.7358 | 36.991 | 1050.958 | 1040.625 | 35.4871 | 27.6963 | 5253.479 | 0.0173 | 155.655 | 1.4367 | 95.5093 | 78.25 | 1007.1 | 0.028 | -0.005 | 483110138 | 27.6809 | 1040.625 | 7.7358 | 35.4887
2015-04-23 13:16 | 7.8653 | 7.7536 | 37.011 | 1049.537 | 1039.222 | 35.4909 | 27.6966 | 5254.479 | 0.0152 | 156.306 | 1.4374 | 95.5238 | 89.61 | 986.64 | 0.028 | -0.0034 | 483110139 | 27.6814 | 1039.222 | 7.7536 | 35.4928
2015-04-23 13:16 | 7.8742 | 7.7624 | 37.0187 | 1049.331 | 1039.018 | 35.4904 | 27.6949 | 5255.479 | 0.0196 | 156.726 | 1.4374 | 95.4998 | 98.79 | 971.68 | 0.028 | -0.001 | 483110140 | 27.6796 | 1039.019 | 7.7625 | 35.4922
2015-04-23 13:16 | 7.8591 | 7.7473 | 37.0017 | 1050.106 | 1039.783 | 35.4877 | 27.695 | 5256.479 | 0.0206 | 156.642 | 1.4374 | 95.5028 | 77.55 | 961 | 0.027 | -0.0022 | 483110142 | 27.6793 | 1039.783 | 7.7473 | 35.4889
2015-04-23 13:16 | 7.8315 | 7.7198 | 36.9733 | 1050.977 | 1040.644 | 35.4856 | 27.6975 | 5257.479 | 0.0201 | 156.53 | 1.4359 | 95.5272 | 89.3 | 947.68 | 0.027 | -0.002 | 483110142 | 27.681 | 1040.644 | 7.7199 | 35.4859
2015-04-23 13:16 | 7.8106 | 7.6991 | 36.953 | 1051.588 | 1041.248 | 35.4851 | 27.7002 | 5258.479 | 0.0186 | 156.457 | 1.4349 | 95.5295 | 98.79 | 932.25 | 0.028 | -0.0017 | 483110143 | 27.6834 | 1041.247 | 7.6991 | 35.4849
2015-04-23 13:16 | 7.8103 | 7.6989 | 36.9534 | 1051.145 | 1040.81 | 35.486 | 27.7009 | 5259.479 | 0.0199 | 156.376 | 1.4347 | 95.5295 | 78.36 | 921.42 | 0.028 | -0.0022 | 483110145 | 27.6842 | 1040.81 | 7.6988 | 35.4858
2015-04-23 13:16 | 7.8375 | 7.7259 | 36.9809 | 1049.515 | 1039.199 | 35.4882 | 27.6986 | 5260.479 | 0.0188 | 156.245 | 1.4349 | 95.503 | 89.6 | 923.24 | 0.028 | -0.0019 | 483110145 | 27.6823 | 1039.2 | 7.726 | 35.4886
2015-04-23 13:16 | 7.8493 | 7.7379 | 36.9918 | 1048.176 | 1037.877 | 35.4882 | 27.6968 | 5261.479 | 0.0167 | 156.192 | 1.4349 | 95.515 | 98.79 | 920.44 | 0.028 | -0.0013 | 483110146 | 27.6808 | 1037.877 | 7.7379 | 35.489
2015-04-23 13:16 | 7.859 | 7.7477 | 37.0012 | 1047.114 | 1036.829 | 35.4889 | 27.6959 | 5262.479 | 0.0153 | 156.239 | 1.4349 | 95.5191 | 76.95 | 923.75 | 0.028 | -0.0013 | 483110148 | 27.68 | 1036.828 | 7.7477 | 35.4898
2015-04-23 13:16 | 7.871 | 7.7596 | 37.0126 | 1045.789 | 1035.52 | 35.4895 | 27.6946 | 5263.479 | 0.0175 | 156.165 | 1.4349 | 95.5263 | 89.02 | 934.04 | 0.027 | -0.0011 | 483110148 | 27.6788 | 1035.52 | 7.7596 | 35.4906
2015-04-23 13:16 | 7.8833 | 7.772 | 37.0269 | 1044.32 | 1034.069 | 35.4928 | 27.6954 | 5264.479 | 0.0158 | 155.957 | 1.4349 | 95.5295 | 98.8 | 947.07 | 0.028 | -0.003 | 483110149 | 27.6798 | 1034.069 | 7.772 | 35.4942
2015-04-23 13:16 | 7.9101 | 7.7989 | 37.0527 | 1042.914 | 1032.681 | 35.4934 | 27.6918 | 5265.479 | 0.0152 | 155.878 | 1.4349 | 95.5295 | 77.91 | 952.36 | 0.028 | -0.0015 | 483110151 | 27.6767 | 1032.68 | 7.7988 | 35.4954
2015-04-23 13:16 | 7.9149 | 7.8036 | 37.0574 | 1041.25 | 1031.036 | 35.4948 | 27.6922 | 5266.479 | 0.0167 | 156.045 | 1.4349 | 95.5263 | 89.37 | 939.62 | 0.028 | -0.0006 | 483110151 | 27.6768 | 1031.036 | 7.8037 | 35.4965
2015-04-23 13:16 | 7.9277 | 7.8166 | 37.0702 | 1039.282 | 1029.092 | 35.4963 | 27.6914 | 5267.479 | 0.0147 | 155.802 | 1.4351 | 95.5102 | 98.79 | 937.07 | 0.027 | -0.0006 | 483110152 | 27.6762 | 1029.092 | 7.8166 | 35.4982
2015-04-23 13:16 | 7.9427 | 7.8317 | 37.0864 | 1037.816 | 1027.645 | 35.499 | 27.6913 | 5268.479 | 0.0154 | 155.46 | 1.4352 | 95.5263 | 77.34 | 930.97 | 0.027 | -0.0017 | 483110154 | 27.6762 | 1027.644 | 7.8317 | 35.501
2015-04-23 13:16 | 7.9515 | 7.8404 | 37.0945 | 1037.686 | 1027.516 | 35.499 | 27.69 | 5269.479 | 0.0131 | 155.125 | 1.4349 | 95.5166 | 89.12 | 922.71 | 0.027 | -0.0008 | 483110154 | 27.6749 | 1027.516 | 7.8404 | 35.501
2015-04-23 13:16 | 7.9422 | 7.8311 | 37.0842 | 1038.477 | 1028.297 | 35.4974 | 27.6902 | 5270.479 | 0.0143 | 155.666 | 1.4349 | 95.5166 | 98.8 | 911.57 | 0.027 | -0.0009 | 483110155 | 27.6746 | 1028.297 | 7.8311 | 35.4989
2015-04-23 13:16 | 7.9351 | 7.824 | 37.0777 | 1039.253 | 1029.063 | 35.4976 | 27.6914 | 5271.479 | 0.0138 | 155.968 | 1.4349 | 95.5295 | 77.09 | 904.21 | 0.028 | -0.0015 | 483110156 | 27.6755 | 1029.064 | 7.824 | 35.4987
2015-04-23 13:16 | 7.9335 | 7.8224 | 37.0757 | 1039.698 | 1029.503 | 35.4971 | 27.6912 | 5272.479 | 0.0126 | 155.774 | 1.4345 | 95.5295 | 89 | 913.26 | 0.029 | -0.0025 | 483110157 | 27.6752 | 1029.503 | 7.8224 | 35.498
2015-04-23 13:16 | 7.9369 | 7.8259 | 37.0791 | 1038.417 | 1028.238 | 35.4979 | 27.6913 | 5273.479 | 0.0111 | 155.605 | 1.4338 | 95.5104 | 98.79 | 923.84 | 0.028 | -0.0027 | 483110158 | 27.6754 | 1028.238 | 7.8259 | 35.4988
2015-04-23 13:16 | 7.9445 | 7.8336 | 37.0859 | 1036.217 | 1026.066 | 35.4985 | 27.6906 | 5274.479 | 0.0141 | 155.461 | 1.4332 | 95.5026 | 77.13 | 928.02 | 0.027 | -0.0034 | 483110159 | 27.6747 | 1026.066 | 7.8336 | 35.4995
2015-04-23 13:16 | 7.9573 | 7.8466 | 37.0989 | 1034.146 | 1024.019 | 35.5003 | 27.6901 | 5275.479 | 0.0148 | 154.805 | 1.4336 | 95.5015 | 88.97 | 931.55 | 0.028 | -0.003 | 483110160 | 27.6744 | 1024.019 | 7.8466 | 35.5015
2015-04-23 13:16 | 7.9717 | 7.8611 | 37.1139 | 1032.604 | 1022.497 | 35.5022 | 27.6894 | 5276.479 | 0.0117 | 154.993 | 1.4341 | 95.5208 | 98.8 | 931.49 | 0.028 | -0.0025 | 483110161 | 27.6739 | 1022.496 | 7.8611 | 35.5036
2015-04-23 13:16 | 7.9881 | 7.8774 | 37.1298 | 1031.822 | 1021.724 | 35.5029 | 27.6875 | 5277.479 | 0.0127 | 155.033 | 1.4339 | 95.5284 | 76.32 | 930.54 | 0.028 | -0.0025 | 483110162 | 27.6722 | 1021.724 | 7.8774 | 35.5046
2015-04-23 13:16 | 7.9891 | 7.8785 | 37.1304 | 1031.579 | 1021.484 | 35.5027 | 27.6872 | 5278.479 | 0.0135 | 155.158 | 1.4342 | 95.5159 | 88.63 | 937.38 | 0.028 | -0.0021 | 483110163 | 27.6717 | 1021.484 | 7.8785 | 35.5042
2015-04-23 13:16 | 7.9845 | 7.8739 | 37.1254 | 1031.313 | 1021.221 | 35.5026 | 27.6878 | 5279.479 | 0.0135 | 155.195 | 1.4338 | 95.5272 | 98.79 | 938.43 | 0.028 | -0.003 | 483110164 | 27.6721 | 1021.221 | 7.8739 | 35.5038
2015-04-23 13:16 | 7.9765 | 7.866 | 37.1163 | 1030.95 | 1020.863 | 35.5014 | 27.688 | 5280.479 | 0.0152 | 155.089 | 1.433 | 95.5295 | 76.56 | 946.17 | 0.027 | -0.0032 | 483110165 | 27.672 | 1020.862 | 7.8661 | 35.5022
2015-04-23 13:16 | 7.9683 | 7.8579 | 37.1078 | 1030.631 | 1020.548 | 35.5011 | 27.6891 | 5281.479 | 0.0141 | 155.073 | 1.4326 | 95.507 | 88.72 | 946.07 | 0.027 | -0.0051 | 483110166 | 27.6728 | 1020.548 | 7.8579 | 35.5016
2015-04-23 13:16 | 7.972 | 7.8616 | 37.1118 | 1030.014 | 1019.937 | 35.5018 | 27.689 | 5282.479 | 0.0147 | 155.079 | 1.4324 | 95.5155 | 98.79 | 944.79 | 0.027 | -0.0013 | 483110167 | 27.6728 | 1019.938 | 7.8616 | 35.5024
2015-04-23 13:16 | 7.9862 | 7.8758 | 37.1267 | 1028.996 | 1018.932 | 35.5037 | 27.6884 | 5283.479 | 0.0144 | 155.04 | 1.4324 | 95.5047 | 77.04 | 944.09 | 0.028 | -0.0006 | 483110168 | 27.6724 | 1018.932 | 7.8758 | 35.5045
2015-04-23 13:16 | 7.9997 | 7.8894 | 37.1393 | 1027.93 | 1017.88 | 35.5037 | 27.6864 | 5284.479 | 0.0158 | 154.95 | 1.4324 | 95.4911 | 88.85 | 942.02 | 0.028 | -0.0018 | 483110169 | 27.6706 | 1017.88 | 7.8894 | 35.5048
2015-04-23 13:16 | 8.0049 | 7.8947 | 37.1449 | 1026.876 | 1016.839 | 35.5049 | 27.6865 | 5285.479 | 0.0158 | 155.013 | 1.4323 | 95.5166 | 98.79 | 949.05 | 0.027 | -0.0054 | 483110170 | 27.6707 | 1016.838 | 7.8947 | 35.506
2015-04-23 13:16 | 8.0083 | 7.8982 | 37.1478 | 1025.728 | 1015.704 | 35.5052 | 27.6862 | 5286.479 | 0.0132 | 155.023 | 1.4323 | 95.5156 | 76.24 | 959.66 | 0.027 | -0.0012 | 483110171 | 27.6704 | 1015.705 | 7.8982 | 35.5063
2015-04-23 13:16 | 8.0148 | 7.9047 | 37.1532 | 1024.633 | 1014.623 | 35.505 | 27.6851 | 5287.479 | 0.014 | 154.989 | 1.4324 | 95.5144 | 88.51 | 979.59 | 0.028 | -0.003 | 483110172 | 27.6693 | 1014.623 | 7.9047 | 35.5061
2015-04-23 13:16 | 8.0162 | 7.9063 | 37.1551 | 1024.093 | 1014.089 | 35.5058 | 27.6854 | 5288.479 | 0.0137 | 154.947 | 1.4323 | 95.5197 | 98.79 | 1006.9 | 0.028 | -0.0032 | 483110174 | 27.6697 | 1014.089 | 7.9062 | 35.5068
2015-04-23 13:16 | 8.0191 | 7.9091 | 37.1578 | 1024.312 | 1014.305 | 35.5057 | 27.685 | 5289.479 | 0.0171 | 154.892 | 1.4323 | 95.5264 | 75.87 | 1055.3 | 0.028 | -0.0013 | 483110174 | 27.6691 | 1014.305 | 7.9091 | 35.5067
2015-04-23 13:16 | 8.0198 | 7.9096 | 37.1583 | 1024.77 | 1014.757 | 35.5056 | 27.6848 | 5290.479 | 0.0203 | 154.797 | 1.4323 | 95.5199 | 88.32 | 1066.6 | 0.028 | -0.0006 | 483110175 | 27.6688 | 1014.757 | 7.9097 | 35.5064
2015-04-23 13:16 | 8.0165 | 7.9065 | 37.1548 | 1024.679 | 1014.668 | 35.5054 | 27.6851 | 5291.479 | 0.0223 | 154.727 | 1.4323 | 95.5295 | 98.79 | 1057.4 | 0.028 | -0.0021 | 483110177 | 27.669 | 1014.668 | 7.9064 | 35.506
2015-04-23 13:16 | 8.019 | 7.9091 | 37.1571 | 1023.526 | 1013.529 | 35.5058 | 27.6851 | 5292.479 | 0.0184 | 154.667 | 1.4323 | 95.5295 | 76.26 | 1054.4 | 0.027 | -0.003 | 483110177 | 27.6689 | 1013.529 | 7.9091 | 35.5065
2015-04-23 13:16 | 8.0225 | 7.9126 | 37.1598 | 1022.081 | 1012.102 | 35.5059 | 27.6845 | 5293.479 | 0.0161 | 154.627 | 1.4323 | 95.5295 | 88.46 | 1073 | 0.028 | -0.0031 | 483110178 | 27.6684 | 1012.102 | 7.9126 | 35.5065
2015-04-23 13:16 | 8.0287 | 7.919 | 37.1662 | 1020.592 | 1010.631 | 35.507 | 27.6845 | 5294.479 | 0.0148 | 154.642 | 1.4323 | 95.5231 | 98.79 | 1041.6 | 0.027 | -0.0021 | 483110179 | 27.6685 | 1010.63 | 7.919 | 35.5078
2015-04-23 13:16 | 8.0467 | 7.9369 | 37.183 | 1019.189 | 1009.245 | 35.5073 | 27.682 | 5295.479 | 0.0112 | 154.705 | 1.4323 | 95.5208 | 75.3 | 1018.5 | 0.028 | -0.002 | 483110180 | 27.6662 | 1009.245 | 7.937 | 35.5083
2015-04-23 13:16 | 8.0585 | 7.9489 | 37.1944 | 1017.942 | 1008.014 | 35.5078 | 27.6806 | 5296.479 | 0.012 | 154.72 | 1.4323 | 95.5212 | 88.06 | 1045.3 | 0.027 | -0.0006 | 483110181 | 27.665 | 1008.013 | 7.9489 | 35.5091
2015-04-23 13:16 | 8.0692 | 7.9597 | 37.2042 | 1016.964 | 1007.047 | 35.5078 | 27.679 | 5297.479 | 0.0122 | 154.72 | 1.4323 | 95.524 | 98.79 | 1051.2 | 0.027 | -0.0008 | 483110182 | 27.6635 | 1007.047 | 7.9596 | 35.5092
2015-04-23 13:16 | 8.0768 | 7.9671 | 37.2117 | 1016.439 | 1006.529 | 35.5085 | 27.6784 | 5298.479 | 0.0158 | 154.629 | 1.4323 | 95.5286 | 75.99 | 1035.8 | 0.027 | -0.0019 | 483110183 | 27.6628 | 1006.528 | 7.9672 | 35.5099
2015-04-23 13:16 | 8.073 | 7.9634 | 37.2071 | 1016.476 | 1006.565 | 35.5076 | 27.6782 | 5299.479 | 0.015 | 154.712 | 1.4323 | 95.5272 | 88.27 | 1034.2 | 0.028 | -0.0019 | 483110184 | 27.6625 | 1006.565 | 7.9635 | 35.5087
2015-04-23 13:16 | 8.0574 | 7.948 | 37.1913 | 1016.765 | 1006.85 | 35.5068 | 27.68 | 5300.479 | 0.0135 | 154.446 | 1.4323 | 95.5295 | 98.79 | 1015.3 | 0.029 | -0.003 | 483110185 | 27.6639 | 1006.85 | 7.948 | 35.5075
2015-04-23 13:16 | 8.0534 | 7.9439 | 37.1873 | 1016.776 | 1006.861 | 35.5069 | 27.6806 | 5301.479 | 0.0162 | 154.699 | 1.4323 | 95.5295 | 76.11 | 1000.9 | 0.03 | -0.0006 | 483110186 | 27.6643 | 1006.861 | 7.9439 | 35.5072
2015-04-23 13:16 | 8.0504 | 7.9411 | 37.185 | 1016.352 | 1006.443 | 35.5076 | 27.6816 | 5302.479 | 0.0173 | 154.56 | 1.4323 | 95.5157 | 88.31 | 983.65 | 0.028 | -0.0031 | 483110187 | 27.6653 | 1006.443 | 7.9411 | 35.5079
2015-04-23 13:16 | 8.0526 | 7.9433 | 37.1865 | 1015.967 | 1006.062 | 35.5073 | 27.6811 | 5303.479 | 0.0137 | 154.453 | 1.4322 | 95.524 | 98.79 | 987.08 | 0.027 | -0.0032 | 483110188 | 27.6647 | 1006.062 | 7.9433 | 35.5076
2015-04-23 13:16 | 8.0554 | 7.946 | 37.1896 | 1015.939 | 1006.035 | 35.5078 | 27.681 | 5304.479 | 0.0145 | 154.346 | 1.4322 | 95.5295 | 75.5 | 1016.7 | 0.029 | -0.0031 | 483110189 | 27.6647 | 1006.034 | 7.946 | 35.5081
2015-04-23 13:16 | 8.0716 | 7.9621 | 37.2042 | 1015.788 | 1005.885 | 35.5067 | 27.6778 | 5305.479 | 0.0119 | 154.292 | 1.4321 | 95.5293 | 88.03 | 1091.3 | 0.028 | -0.0033 | 483110191 | 27.6617 | 1005.885 | 7.9621 | 35.5074
2015-04-23 13:17 | 8.0724 | 7.963 | 37.2061 | 1014.92 | 1005.028 | 35.5085 | 27.679 | 5306.479 | 0.0118 | 154.242 | 1.4323 | 95.5073 | 98.79 | 1109.3 | 0.027 | -0.0022 | 483110191 | 27.6629 | 1005.028 | 7.963 | 35.5091
2015-04-23 13:17 | 8.0906 | 7.9814 | 37.2234 | 1013.561 | 1003.685 | 35.5087 | 27.6764 | 5307.479 | 0.0154 | 154.228 | 1.4323 | 95.5197 | 75.22 | 1054.1 | 0.028 | -0.0011 | 483110192 | 27.6606 | 1003.685 | 7.9813 | 35.5097
2015-04-23 13:17 | 8.1041 | 7.9949 | 37.2365 | 1012.019 | 1002.162 | 35.5096 | 27.6751 | 5308.479 | 0.0151 | 154.276 | 1.4323 | 95.5253 | 87.87 | 1039.8 | 0.027 | -0.0021 | 483110194 | 27.6595 | 1002.162 | 7.9948 | 35.5109
2015-04-23 13:17 | 8.1178 | 8.0087 | 37.2498 | 1010.442 | 1000.604 | 35.5106 | 27.6738 | 5309.479 | 0.013 | 154.323 | 1.4323 | 95.5144 | 98.79 | 1030.7 | 0.029 | -0.0019 | 483110194 | 27.6583 | 1000.604 | 8.0086 | 35.5121
2015-04-23 13:17 | 8.1244 | 8.0153 | 37.2554 | 1008.974 | 999.154 | 35.5107 | 27.6728 | 5310.479 | 0.0178 | 154.363 | 1.4322 | 95.5231 | 75.29 | 1009 | 0.028 | -0.0012 | 483110195 | 27.6574 | 999.154 | 8.0153 | 35.5122
2015-04-23 13:17 | 8.1328 | 8.0238 | 37.2647 | 1008.162 | 998.352 | 35.5123 | 27.6728 | 5311.479 | 0.0237 | 153.86 | 1.4322 | 95.5102 | 87.86 | 993.75 | 0.027 | -0.0013 | 483110197 | 27.6574 | 998.352 | 8.0238 | 35.5138
2015-04-23 13:17 | 8.1376 | 8.0285 | 37.2688 | 1008.362 | 998.549 | 35.512 | 27.6718 | 5312.479 | 0.0212 | 153.445 | 1.4322 | 95.5295 | 98.79 | 990.81 | 0.028 | -0.001 | 483110197 | 27.6563 | 998.549 | 8.0285 | 35.5134
2015-04-23 13:17 | 8.1292 | 8.0201 | 37.2602 | 1009.214 | 999.391 | 35.5113 | 27.6725 | 5313.479 | 0.0209 | 153.331 | 1.4322 | 95.5253 | 74.56 | 1004.5 | 0.028 | -0.0013 | 483110198 | 27.6567 | 999.391 | 8.0201 | 35.5123
2015-04-23 13:17 | 8.1214 | 8.0122 | 37.2524 | 1010.128 | 1000.294 | 35.5107 | 27.6733 | 5314.479 | 0.0187 | 153.965 | 1.4322 | 95.4919 | 87.55 | 1024.2 | 0.028 | -0.0007 | 483110200 | 27.6572 | 1000.294 | 8.0122 | 35.5114
2015-04-23 13:17 | 8.1143 | 8.005 | 37.2448 | 1010.798 | 1000.956 | 35.5099 | 27.6737 | 5315.479 | 0.0167 | 154.031 | 1.4322 | 95.5166 | 98.79 | 1050.2 | 0.027 | -0.0024 | 483110200 | 27.6573 | 1000.956 | 8.0051 | 35.5102
2015-04-23 13:17 | 8.1021 | 7.993 | 37.234 | 1011.351 | 1001.502 | 35.5105 | 27.676 | 5316.479 | 0.0183 | 154.049 | 1.4311 | 95.5295 | 75.11 | 1045.6 | 0.027 | -0.0019 | 483110201 | 27.6595 | 1001.502 | 7.9929 | 35.5106
2015-04-23 13:17 | 8.1036 | 7.9943 | 37.2352 | 1011.883 | 1002.028 | 35.5101 | 27.6756 | 5317.479 | 0.0143 | 154.522 | 1.4306 | 95.5295 | 87.73 | 1032.4 | 0.029 | -0.0031 | 483110202 | 27.659 | 1002.028 | 7.9944 | 35.5102
2015-04-23 13:17 | 8.1132 | 8.0038 | 37.245 | 1012.244 | 1002.384 | 35.5105 | 27.6744 | 5318.479 | 0.0161 | 154.567 | 1.4299 | 95.5231 | 98.79 | 1048.1 | 0.028 | -0.0006 | 483110203 | 27.658 | 1002.384 | 8.0038 | 35.5108
2015-04-23 13:17 | 8.1102 | 8.001 | 37.2414 | 1011.618 | 1001.766 | 35.5101 | 27.6745 | 5319.479 | 0.0161 | 153.793 | 1.4301 | 95.4964 | 75.02 | 1079.6 | 0.028 | -0.0006 | 483110204 | 27.658 | 1001.766 | 8.001 | 35.5103
2015-04-23 13:17 | 8.1154 | 8.0063 | 37.2466 | 1010.345 | 1000.508 | 35.5108 | 27.6743 | 5320.479 | 0.013 | 154.215 | 1.4301 | 95.4983 | 87.67 | 1117.8 | 0.028 | -0.0016 | 483110205 | 27.6579 | 1000.508 | 8.0063 | 35.5111
2015-04-23 13:17 | 8.1223 | 8.0133 | 37.2528 | 1009.345 | 999.521 | 35.5107 | 27.6732 | 5321.479 | 0.0143 | 153.745 | 1.4302 | 95.5038 | 98.79 | 1140.2 | 0.027 | -0.0031 | 483110206 | 27.6569 | 999.521 | 8.0132 | 35.5112
2015-04-23 13:17 | 8.1273 | 8.0182 | 37.2577 | 1008.806 | 998.988 | 35.5112 | 27.6728 | 5322.479 | 0.0145 | 153.25 | 1.4314 | 95.5007 | 75.05 | 1198.4 | 0.029 | -0.0032 | 483110207 | 27.6566 | 998.987 | 8.0182 | 35.5118
2015-04-23 13:17 | 8.1346 | 8.0255 | 37.2647 | 1008.386 | 998.573 | 35.5115 | 27.6719 | 5323.479 | 0.0183 | 153.727 | 1.4311 | 95.5229 | 87.65 | 1246.9 | 0.027 | -0.0023 | 483110208 | 27.6558 | 998.573 | 8.0255 | 35.5121
2015-04-23 13:17 | 8.1349 | 8.0259 | 37.2655 | 1008.025 | 998.216 | 35.5121 | 27.6724 | 5324.479 | 0.0169 | 153.832 | 1.431 | 95.5263 | 98.8 | 1232.5 | 0.029 | -0.0027 | 483110209 | 27.6562 | 998.216 | 8.0259 | 35.5127
2015-04-23 13:17 | 8.135 | 8.0259 | 37.265 | 1008.184 | 998.373 | 35.5116 | 27.6719 | 5325.479 | 0.018 | 153.866 | 1.4314 | 95.5263 | 74.72 | 1193.2 | 0.028 | -0.0035 | 483110210 | 27.6557 | 998.373 | 8.0259 | 35.512
2015-04-23 13:17 | 8.1308 | 8.0217 | 37.2624 | 1008.896 | 999.077 | 35.5128 | 27.6735 | 5326.479 | 0.0186 | 153.911 | 1.4303 | 95.5081 | 87.49 | 1230.2 | 0.027 | -0.0018 | 483110211 | 27.6572 | 999.077 | 8.0217 | 35.5132
2015-04-23 13:17 | 8.1354 | 8.0261 | 37.267 | 1010.032 | 1000.199 | 35.5125 | 27.6726 | 5327.479 | 0.021 | 153.877 | 1.43 | 95.525 | 98.79 | 1308.9 | 0.028 | -0.001 | 483110212 | 27.6563 | 1000.199 | 8.0261 | 35.5129
2015-04-23 13:17 | 8.131 | 8.0216 | 37.2628 | 1011.479 | 1001.628 | 35.512 | 27.6729 | 5328.479 | 0.02 | 153.842 | 1.4298 | 95.4943 | 74.29 | 1412.5 | 0.028 | -0.0016 | 483110213 | 27.6564 | 1001.628 | 8.0216 | 35.5122
2015-04-23 13:17 | 8.1299 | 8.0203 | 37.2617 | 1012.756 | 1002.89 | 35.5113 | 27.6726 | 5329.479 | 0.015 | 153.853 | 1.4297 | 95.5263 | 87.26 | 1532.3 | 0.027 | -0.0014 | 483110214 | 27.656 | 1002.89 | 8.0204 | 35.5115
2015-04-23 13:17 | 8.124 | 8.0144 | 37.2562 | 1013.564 | 1003.688 | 35.5112 | 27.6734 | 5330.479 | 0.0151 | 153.865 | 1.4297 | 95.5255 | 98.79 | 1408.8 | 0.028 | -0.0012 | 483110215 | 27.6567 | 1003.688 | 8.0144 | 35.5113
2015-04-23 13:17 | 8.1301 | 8.0205 | 37.2622 | 1013.063 | 1003.194 | 35.5117 | 27.6728 | 5331.479 | 0.0172 | 153.725 | 1.4297 | 95.5208 | 74.44 | 1248.9 | 0.027 | -0.0026 | 483110216 | 27.6562 | 1003.194 | 8.0205 | 35.5118
2015-04-23 13:17 | 8.1318 | 8.0224 | 37.2633 | 1011.67 | 1001.817 | 35.5117 | 27.6725 | 5332.479 | 0.0153 | 153.753 | 1.4297 | 95.5101 | 87.32 | 1148.8 | 0.027 | -0.001 | 483110217 | 27.656 | 1001.817 | 8.0224 | 35.5119
2015-04-23 13:17 | 8.1326 | 8.0234 | 37.2634 | 1010.113 | 1000.279 | 35.5117 | 27.6724 | 5333.479 | 0.0178 | 153.814 | 1.4297 | 95.5072 | 98.79 | 1282.3 | 0.028 | -0.0032 | 483110218 | 27.6559 | 1000.279 | 8.0234 | 35.5119
2015-04-23 13:17 | 8.1333 | 8.0242 | 37.2635 | 1008.471 | 998.657 | 35.5119 | 27.6724 | 5334.479 | 0.0178 | 153.782 | 1.4298 | 95.5229 | 74.1 | 1396.1 | 0.027 | -0.0031 | 483110219 | 27.6559 | 998.657 | 8.0242 | 35.5121
2015-04-23 13:17 | 8.1372 | 8.0282 | 37.2675 | 1007.183 | 997.385 | 35.5127 | 27.6724 | 5335.479 | 0.0155 | 153.822 | 1.4298 | 95.5134 | 87.13 | 1366.8 | 0.028 | -0.0015 | 483110220 | 27.656 | 997.385 | 8.0283 | 35.5129
2015-04-23 13:17 | 8.1406 | 8.0316 | 37.2711 | 1006.83 | 997.036 | 35.5133 | 27.6724 | 5336.479 | 0.0178 | 153.894 | 1.4297 | 95.5263 | 98.79 | 1446.8 | 0.028 | -0.0016 | 483110221 | 27.656 | 997.035 | 8.0316 | 35.5136
2015-04-23 13:17 | 8.1396 | 8.0306 | 37.2697 | 1007.353 | 997.553 | 35.5126 | 27.672 | 5337.479 | 0.0228 | 153.906 | 1.4298 | 95.507 | 73.83 | 1465.2 | 0.028 | -0.0007 | 483110223 | 27.6555 | 997.553 | 8.0306 | 35.5128
2015-04-23 13:17 | 8.1357 | 8.0266 | 37.2661 | 1008.271 | 998.46 | 35.5124 | 27.6725 | 5338.479 | 0.0213 | 153.901 | 1.4298 | 95.5231 | 86.97 | 1361.9 | 0.028 | -0.0017 | 483110223 | 27.6559 | 998.46 | 8.0266 | 35.5125
2015-04-23 13:17 | 8.1341 | 8.0249 | 37.2653 | 1009.404 | 999.578 | 35.5126 | 27.6728 | 5339.479 | 0.017 | 153.854 | 1.4297 | 95.5093 | 87.71 | 1327.8 | 0.028 | -0.0011 | 483110224 | 27.6562 | 999.578 | 8.0249 | 35.5126
2015-04-23 13:17 | 8.1326 | 8.0233 | 37.2642 | 1010.833 | 1000.991 | 35.5124 | 27.6729 | 5340.479 | 0.0173 | 153.81 | 1.4297 | 95.5272 | 20.86 | 1282.9 | 0.027 | -0.0017 | 483110226 | 27.6563 | 1000.991 | 8.0232 | 35.5124
2015-04-23 13:17 | 8.1291 | 8.0196 | 37.2611 | 1012.362 | 1002.501 | 35.512 | 27.6732 | 5341.479 | 0.0167 | 153.779 | 1.4297 | 95.5038 | 87.07 | 1180.3 | 0.028 | -0.0024 | 483110226 | 27.6564 | 1002.501 | 8.0196 | 35.5119
2015-04-23 13:17 | 8.1318 | 8.0221 | 37.2644 | 1013.548 | 1003.672 | 35.5122 | 27.673 | 5342.479 | 0.0163 | 153.775 | 1.4297 | 95.5263 | 98.79 | 1199.7 | 0.027 | -0.002 | 483110227 | 27.6563 | 1003.672 | 8.0221 | 35.5122
2015-04-23 13:17 | 8.1315 | 8.0219 | 37.2635 | 1013.236 | 1003.364 | 35.5116 | 27.6726 | 5343.479 | 0.0181 | 153.79 | 1.4297 | 95.507 | 72.92 | 1164.6 | 0.028 | -0.0022 | 483110229 | 27.6558 | 1003.364 | 8.0219 | 35.5116
2015-04-23 13:17 | 8.1328 | 8.0234 | 37.264 | 1011.124 | 1001.278 | 35.5118 | 27.6725 | 5344.479 | 0.0195 | 153.808 | 1.4297 | 95.4973 | 86.55 | 1061.6 | 0.028 | -0.002 | 483110229 | 27.6558 | 1001.278 | 8.0234 | 35.5119
2015-04-23 13:17 | 8.1332 | 8.0241 | 37.2636 | 1008.995 | 999.174 | 35.5119 | 27.6725 | 5345.479 | 0.0185 | 153.784 | 1.4297 | 95.4973 | 98.8 | 979.22 | 0.028 | -0.002 | 483110230 | 27.6559 | 999.174 | 8.0241 | 35.5119
2015-04-23 13:17 | 8.1346 | 8.0256 | 37.2647 | 1007.721 | 997.916 | 35.5122 | 27.6725 | 5346.479 | 0.0157 | 153.799 | 1.4296 | 95.5221 | 73.27 | 938.7 | 0.028 | -0.0023 | 483110232 | 27.6559 | 997.916 | 8.0256 | 35.5123
2015-04-23 13:17 | 8.135 | 8.026 | 37.2654 | 1007.686 | 997.881 | 35.5126 | 27.6727 | 5347.479 | 0.0153 | 153.901 | 1.4296 | 95.5015 | 86.66 | 915.15 | 0.028 | -0.0012 | 483110232 | 27.6562 | 997.881 | 8.026 | 35.5127
2015-04-23 13:17 | 8.1349 | 8.0258 | 37.2655 | 1008.434 | 998.62 | 35.5125 | 27.6727 | 5348.479 | 0.0167 | 153.839 | 1.4296 | 95.5092 | 98.79 | 908.49 | 0.029 | -0.0028 | 483110233 | 27.6561 | 998.62 | 8.0258 | 35.5126
2015-04-23 13:17 | 8.1347 | 8.0255 | 37.2658 | 1009.335 | 999.51 | 35.5126 | 27.6728 | 5349.479 | 0.0159 | 153.82 | 1.4296 | 95.5167 | 73.84 | 897.67 | 0.028 | -0.0011 | 483110235 | 27.6562 | 999.51 | 8.0255 | 35.5127
2015-04-23 13:17 | 8.1361 | 8.0267 | 37.2674 | 1010.215 | 1000.38 | 35.5125 | 27.6726 | 5350.479 | 0.0141 | 153.81 | 1.4295 | 95.5164 | 86.86 | 899.8 | 0.026 | -0.0006 | 483110235 | 27.6559 | 1000.38 | 8.0268 | 35.5126
2015-04-23 13:17 | 8.1348 | 8.0255 | 37.2662 | 1011.007 | 1001.162 | 35.5122 | 27.6724 | 5351.479 | 0.0136 | 153.817 | 1.4296 | 95.5144 | 98.79 | 895.99 | 0.027 | -0.0011 | 483110236 | 27.6558 | 1001.162 | 8.0255 | 35.5122
2015-04-23 13:17 | 8.1369 | 8.0274 | 37.2685 | 1011.579 | 1001.727 | 35.5122 | 27.6722 | 5352.479 | 0.019 | 153.83 | 1.4296 | 95.5233 | 73.59 | 896.76 | 0.028 | -0.001 | 483110237 | 27.6556 | 1001.727 | 8.0274 | 35.5123
2015-04-23 13:17 | 8.1367 | 8.0272 | 37.2678 | 1011.362 | 1001.513 | 35.5119 | 27.672 | 5353.479 | 0.0195 | 153.829 | 1.4296 | 95.4921 | 86.72 | 878.89 | 0.028 | -0.0008 | 483110238 | 27.6553 | 1001.513 | 8.0272 | 35.5119
2015-04-23 13:17 | 8.1365 | 8.0272 | 37.2676 | 1010.435 | 1000.597 | 35.5122 | 27.6722 | 5354.479 | 0.0152 | 153.81 | 1.4296 | 95.5091 | 98.79 | 864.02 | 0.027 | -0.0029 | 483110240 | 27.6556 | 1000.598 | 8.0272 | 35.5122
2015-04-23 13:17 | 8.1369 | 8.0276 | 37.2678 | 1010.028 | 1000.195 | 35.5122 | 27.6722 | 5355.479 | 0.0147 | 153.721 | 1.4296 | 95.5176 | 72.89 | 852.36 | 0.028 | -0.0031 | 483110240 | 27.6556 | 1000.195 | 8.0276 | 35.5123
2015-04-23 13:17 | 8.1367 | 8.0274 | 37.268 | 1010.389 | 1000.551 | 35.5124 | 27.6724 | 5356.479 | 0.0155 | 153.682 | 1.4296 | 95.5285 | 86.4 | 845.43 | 0.027 | -0.0016 | 483110241 | 27.6557 | 1000.551 | 8.0274 | 35.5125
2015-04-23 13:17 | 8.1361 | 8.0267 | 37.2675 | 1010.993 | 1001.149 | 35.5123 | 27.6723 | 5357.479 | 0.019 | 153.852 | 1.4296 | 95.5199 | 98.79 | 848.94 | 0.027 | -0.0011 | 483110243 | 27.6557 | 1001.148 | 8.0267 | 35.5123
2015-04-23 13:17 | 8.137 | 8.0276 | 37.2683 | 1011.101 | 1001.255 | 35.5122 | 27.6721 | 5358.479 | 0.0147 | 153.873 | 1.4296 | 95.5231 | 72.89 | 849.35 | 0.029 | -0.0014 | 483110243 | 27.6555 | 1001.255 | 8.0276 | 35.5122
2015-04-23 13:17 | 8.1377 | 8.0284 | 37.2687 | 1010.318 | 1000.481 | 35.5123 | 27.672 | 5359.479 | 0.0118 | 153.782 | 1.4296 | 95.5261 | 86.36 | 856.91 | 0.028 | -0.0012 | 483110244 | 27.6555 | 1000.481 | 8.0284 | 35.5123
2015-04-23 13:17 | 8.1384 | 8.0292 | 37.2693 | 1009.649 | 999.821 | 35.5124 | 27.6721 | 5360.479 | 0.0106 | 153.793 | 1.4295 | 95.5232 | 98.79 | 857.95 | 0.026 | -0.0011 | 483110246 | 27.6555 | 999.821 | 8.0291 | 35.5125
2015-04-23 13:17 | 8.1383 | 8.029 | 37.2694 | 1009.754 | 999.924 | 35.5126 | 27.6723 | 5361.479 | 0.0153 | 153.823 | 1.4294 | 95.5231 | 72.7 | 842.29 | 0.027 | -0.0012 | 483110246 | 27.6556 | 999.924 | 8.029 | 35.5127
2015-04-23 13:17 | 8.139 | 8.0297 | 37.2704 | 1010.224 | 1000.388 | 35.5127 | 27.6722 | 5362.479 | 0.018 | 153.822 | 1.4296 | 95.5199 | 86.25 | 833.32 | 0.028 | -0.0019 | 483110247 | 27.6556 | 1000.388 | 8.0297 | 35.5128
2015-04-23 13:17 | 8.1423 | 8.033 | 37.2738 | 1010.497 | 1000.658 | 35.5128 | 27.6718 | 5363.479 | 0.0159 | 153.858 | 1.4296 | 95.5263 | 98.79 | 823.45 | 0.028 | -0.0023 | 483110249 | 27.6552 | 1000.659 | 8.0329 | 35.513
2015-04-23 13:17 | 8.146 | 8.0366 | 37.278 | 1010.712 | 1000.871 | 35.5134 | 27.6717 | 5364.479 | 0.013 | 153.69 | 1.4296 | 95.5254 | 72.59 | 818.14 | 0.028 | -0.0006 | 483110249 | 27.6553 | 1000.871 | 8.0366 | 35.5137
2015-04-23 13:18 | 8.1464 | 8.0369 | 37.2769 | 1011.229 | 1001.382 | 35.5117 | 27.6704 | 5365.479 | 0.0129 | 153.794 | 1.4296 | 95.5218 | 86.18 | 822.61 | 0.029 | -0.0006 | 483110250 | 27.6538 | 1001.382 | 8.0369 | 35.5119
2015-04-23 13:18 | 8.1306 | 8.0211 | 37.2619 | 1011.842 | 1001.987 | 35.5118 | 27.6728 | 5366.479 | 0.0098 | 153.75 | 1.4295 | 95.5159 | 98.79 | 832.37 | 0.028 | -0.0008 | 483110252 | 27.6559 | 1001.987 | 8.0211 | 35.5115
2015-04-23 13:18 | 8.1314 | 8.022 | 37.2631 | 1011.829 | 1001.974 | 35.5122 | 27.673 | 5367.479 | 0.0164 | 153.762 | 1.4296 | 95.5228 | 73.05 | 839.14 | 0.028 | -0.0018 | 483110252 | 27.6561 | 1001.974 | 8.022 | 35.512
2015-04-23 13:18 | 8.1401 | 8.0306 | 37.2716 | 1010.656 | 1000.815 | 35.5127 | 27.6721 | 5368.479 | 0.017 | 153.739 | 1.4296 | 95.5176 | 86.33 | 840.75 | 0.028 | -0.0032 | 483110253 | 27.6555 | 1000.815 | 8.0307 | 35.5128
2015-04-23 13:18 | 8.1415 | 8.0323 | 37.2724 | 1009.16 | 999.337 | 35.5128 | 27.6719 | 5369.479 | 0.0183 | 153.734 | 1.4295 | 95.5125 | 98.79 | 838.71 | 0.027 | -0.0015 | 483110255 | 27.6553 | 999.337 | 8.0323 | 35.5129
2015-04-23 13:18 | 8.1415 | 8.0324 | 37.2719 | 1008.087 | 998.277 | 35.5128 | 27.6719 | 5370.479 | 0.0173 | 153.868 | 1.4296 | 95.5231 | 72.86 | 834.86 | 0.027 | -0.0007 | 483110255 | 27.6553 | 998.277 | 8.0324 | 35.5129
2015-04-23 13:18 | 8.1414 | 8.0324 | 37.2719 | 1007.951 | 998.144 | 35.5129 | 27.672 | 5371.479 | 0.0207 | 153.563 | 1.4296 | 95.5166 | 86.23 | 828.54 | 0.027 | -0.0011 | 483110256 | 27.6554 | 998.144 | 8.0323 | 35.513
2015-04-23 13:18 | 8.1396 | 8.0304 | 37.2702 | 1008.686 | 998.869 | 35.5127 | 27.6721 | 5372.479 | 0.0198 | 153.603 | 1.4295 | 95.5263 | 98.79 | 821.63 | 0.027 | -0.0028 | 483110258 | 27.6555 | 998.869 | 8.0304 | 35.5127
2015-04-23 13:18 | 8.1377 | 8.0284 | 37.2693 | 1009.801 | 999.971 | 35.5132 | 27.6728 | 5373.479 | 0.0169 | 153.878 | 1.4294 | 95.5123 | 71.91 | 818.73 | 0.028 | -0.0018 | 483110258 | 27.6561 | 999.971 | 8.0284 | 35.5132
2015-04-23 13:18 | 8.1395 | 8.0301 | 37.2712 | 1010.973 | 1001.128 | 35.5129 | 27.6723 | 5374.479 | 0.019 | 154.089 | 1.4294 | 95.4964 | 85.79 | 819 | 0.029 | -0.0028 | 483110259 | 27.6556 | 1001.129 | 8.0301 | 35.5129
2015-04-23 13:18 | 8.1364 | 8.0269 | 37.268 | 1011.945 | 1002.088 | 35.5121 | 27.6722 | 5375.479 | 0.0156 | 153.759 | 1.4295 | 95.5229 | 98.79 | 819.43 | 0.027 | -0.0017 | 483110261 | 27.6555 | 1002.088 | 8.0269 | 35.5121
2015-04-23 13:18 | 8.1358 | 8.0262 | 37.2678 | 1012.647 | 1002.783 | 35.5122 | 27.6724 | 5376.479 | 0.018 | 153.752 | 1.429 | 95.5166 | 72.43 | 822.16 | 0.026 | -0.0022 | 483110262 | 27.6556 | 1002.783 | 8.0262 | 35.5121
2015-04-23 13:18 | 8.1367 | 8.0272 | 37.2687 | 1012.276 | 1002.416 | 35.5124 | 27.6724 | 5377.479 | 0.0205 | 153.763 | 1.4289 | 95.5146 | 85.97 | 826.07 | 0.027 | -0.0032 | 483110262 | 27.6556 | 1002.416 | 8.0271 | 35.5124
2015-04-23 13:18 | 8.1399 | 8.0305 | 37.2711 | 1010.935 | 1001.091 | 35.5123 | 27.6718 | 5378.479 | 0.019 | 153.777 | 1.4295 | 95.4983 | 98.79 | 830.63 | 0.027 | -0.0022 | 483110263 | 27.6551 | 1001.091 | 8.0305 | 35.5124
2015-04-23 13:18 | 8.1392 | 8.03 | 37.27 | 1009.679 | 999.85 | 35.5124 | 27.672 | 5379.479 | 0.0186 | 153.735 | 1.4295 | 95.5039 | 71.35 | 833.95 | 0.028 | -0.0016 | 483110264 | 27.6553 | 999.85 | 8.03 | 35.5125
2015-04-23 13:18 | 8.1396 | 8.0305 | 37.2703 | 1008.809 | 998.991 | 35.5127 | 27.6721 | 5380.479 | 0.0164 | 153.522 | 1.4295 | 95.5188 | 85.49 | 832.66 | 0.029 | -0.0018 | 483110266 | 27.6555 | 998.991 | 8.0305 | 35.5128
2015-04-23 13:18 | 8.1403 | 8.0312 | 37.271 | 1008.623 | 998.808 | 35.5128 | 27.672 | 5381.479 | 0.0185 | 153.917 | 1.4295 | 95.5176 | 98.79 | 828.44 | 0.028 | -0.0016 | 483110266 | 27.6554 | 998.807 | 8.0312 | 35.5128
2015-04-23 13:18 | 8.1402 | 8.0309 | 37.2712 | 1009.173 | 999.351 | 35.513 | 27.6723 | 5382.479 | 0.0162 | 153.563 | 1.4295 | 95.5134 | 71.18 | 828.75 | 0.027 | -0.0009 | 483110267 | 27.6556 | 999.351 | 8.0309 | 35.513
2015-04-23 13:18 | 8.1407 | 8.0314 | 37.2721 | 1010.02 | 1000.188 | 35.513 | 27.6722 | 5383.479 | 0.0169 | 153.861 | 1.4295 | 95.507 | 85.38 | 836.69 | 0.027 | -0.0008 | 483110269 | 27.6555 | 1000.188 | 8.0314 | 35.513
2015-04-23 13:18 | 8.1409 | 8.0315 | 37.2724 | 1010.558 | 1000.718 | 35.5129 | 27.6721 | 5384.479 | 0.0164 | 153.766 | 1.4293 | 95.5133 | 98.79 | 848.13 | 0.027 | -0.0012 | 483110269 | 27.6555 | 1000.719 | 8.0315 | 35.513
2015-04-23 13:18 | 8.1411 | 8.0318 | 37.2721 | 1010.306 | 1000.47 | 35.5124 | 27.6717 | 5385.479 | 0.0142 | 153.59 | 1.4293 | 95.5115 | 71.06 | 857.09 | 0.028 | -0.0015 | 483110270 | 27.6551 | 1000.47 | 8.0318 | 35.5125
2015-04-23 13:18 | 8.1414 | 8.0321 | 37.2727 | 1010.047 | 1000.214 | 35.5129 | 27.672 | 5386.479 | 0.0111 | 153.848 | 1.4293 | 95.5146 | 85.29 | 856.39 | 0.028 | -0.0031 | 483110272 | 27.6554 | 1000.214 | 8.0321 | 35.5129
2015-04-23 13:18 | 8.1431 | 8.0337 | 37.2749 | 1010.636 | 1000.796 | 35.5133 | 27.6721 | 5387.479 | 0.0144 | 153.699 | 1.4293 | 95.5113 | 98.79 | 853.62 | 0.027 | -0.0015 | 483110272 | 27.6555 | 1000.796 | 8.0337 | 35.5134
2015-04-23 13:18 | 8.1436 | 8.0341 | 37.2754 | 1011.456 | 1001.606 | 35.5128 | 27.6716 | 5388.479 | 0.0175 | 153.6 | 1.4293 | 95.5131 | 71.55 | 856.05 | 0.028 | -0.0015 | 483110273 | 27.655 | 1001.606 | 8.0341 | 35.5129
2015-04-23 13:18 | 8.1439 | 8.0344 | 37.2757 | 1011.886 | 1002.03 | 35.5127 | 27.6715 | 5389.479 | 0.0168 | 153.663 | 1.4293 | 95.5178 | 85.48 | 862.18 | 0.026 | -0.0013 | 483110275 | 27.6548 | 1002.03 | 8.0344 | 35.5127
2015-04-23 13:18 | 8.1438 | 8.0342 | 37.2758 | 1011.776 | 1001.922 | 35.513 | 27.6718 | 5390.479 | 0.0162 | 154.032 | 1.4291 | 95.5168 | 98.79 | 868.63 | 0.027 | -0.0013 | 483110275 | 27.6551 | 1001.922 | 8.0343 | 35.5131
2015-04-23 13:18 | 8.1448 | 8.0353 | 37.2766 | 1011.498 | 1001.647 | 35.5128 | 27.6715 | 5391.479 | 0.0153 | 153.652 | 1.4294 | 95.5188 | 71.79 | 876.72 | 0.027 | -0.0027 | 483110276 | 27.6549 | 1001.647 | 8.0353 | 35.513
2015-04-23 13:18 | 8.1441 | 8.0346 | 37.2756 | 1011.234 | 1001.386 | 35.5128 | 27.6715 | 5392.479 | 0.0118 | 153.788 | 1.4292 | 95.5165 | 85.54 | 876.56 | 0.028 | -0.0022 | 483110278 | 27.6549 | 1001.386 | 8.0346 | 35.5128
2015-04-23 13:18 | 8.1429 | 8.0335 | 37.2741 | 1010.55 | 1000.71 | 35.5127 | 27.6716 | 5393.479 | 0.0159 | 153.736 | 1.4289 | 95.5169 | 98.79 | 882.06 | 0.028 | -0.0015 | 483110278 | 27.655 | 1000.711 | 8.0335 | 35.5127
2015-04-23 13:18 | 8.1431 | 8.0338 | 37.274 | 1009.687 | 999.858 | 35.5128 | 27.6716 | 5394.479 | 0.0183 | 153.524 | 1.4294 | 95.5198 | 70.96 | 890.39 | 0.027 | -0.0015 | 483110279 | 27.655 | 999.858 | 8.0338 | 35.5128
2015-04-23 13:18 | 8.1421 | 8.0329 | 37.273 | 1009.33 | 999.506 | 35.5129 | 27.6719 | 5395.479 | 0.0198 | 153.772 | 1.4294 | 95.5198 | 85.16 | 864.93 | 0.028 | -0.0015 | 483110281 | 27.6552 | 999.506 | 8.0329 | 35.5128
2015-04-23 13:18 | 8.1423 | 8.033 | 37.2735 | 1009.773 | 999.944 | 35.5131 | 27.672 | 5396.479 | 0.0177 | 153.556 | 1.4293 | 95.507 | 98.79 | 848.15 | 0.029 | -0.0022 | 483110281 | 27.6554 | 999.943 | 8.033 | 35.5131
2015-04-23 13:18 | 8.1432 | 8.0338 | 37.2748 | 1010.503 | 1000.664 | 35.5131 | 27.6719 | 5397.479 | 0.0149 | 153.847 | 1.4295 | 95.5199 | 71.43 | 839.59 | 0.028 | -0.0024 | 483110282 | 27.6553 | 1000.664 | 8.0338 | 35.5132
2015-04-23 13:18 | 8.1446 | 8.0352 | 37.276 | 1010.803 | 1000.961 | 35.5128 | 27.6715 | 5398.479 | 0.0168 | 153.756 | 1.4293 | 95.5071 | 85.33 | 835.39 | 0.028 | -0.001 | 483110284 | 27.6549 | 1000.96 | 8.0352 | 35.5129
2015-04-23 13:18 | 8.1442 | 8.0349 | 37.2753 | 1010.352 | 1000.516 | 35.5127 | 27.6714 | 5399.479 | 0.015 | 153.492 | 1.429 | 95.5133 | 98.79 | 831.21 | 0.027 | -0.0019 | 483110284 | 27.6548 | 1000.516 | 8.0349 | 35.5127
2015-04-23 13:18 | 8.1452 | 8.0359 | 37.2763 | 1009.797 | 999.967 | 35.5131 | 27.6716 | 5400.479 | 0.0134 | 153.564 | 1.4292 | 95.5134 | 71.07 | 823.43 | 0.027 | -0.0027 | 483110285 | 27.655 | 999.967 | 8.0359 | 35.5131
2015-04-23 13:18 | 8.1476 | 8.0382 | 37.2787 | 1009.697 | 999.868 | 35.5132 | 27.6713 | 5401.479 | 0.0179 | 153.377 | 1.429 | 95.5231 | 85.14 | 812.43 | 0.027 | -0.0008 | 483110287 | 27.6547 | 999.868 | 8.0383 | 35.5133
2015-04-23 13:18 | 8.1475 | 8.0381 | 37.2787 | 1010.027 | 1000.194 | 35.5132 | 27.6713 | 5402.479 | 0.0178 | 153.606 | 1.4293 | 95.5167 | 98.79 | 800.36 | 0.027 | -0.0033 | 483110287 | 27.6547 | 1000.194 | 8.0381 | 35.5133
2015-04-23 13:18 | 8.1496 | 8.0402 | 37.282 | 1010.636 | 1000.796 | 35.5142 | 27.6718 | 5403.479 | 0.0155 | 153.84 | 1.4291 | 95.5198 | 70.02 | 796.83 | 0.027 | -0.0013 | 483110288 | 27.6552 | 1000.796 | 8.0402 | 35.5143
2015-04-23 13:18 | 8.1541 | 8.0445 | 37.2865 | 1011.526 | 1001.674 | 35.514 | 27.671 | 5404.479 | 0.0111 | 153.455 | 1.429 | 95.5295 | 84.65 | 801.37 | 0.028 | -0.0031 | 483110290 | 27.6544 | 1001.674 | 8.0446 | 35.5142
2015-04-23 13:18 | 8.1474 | 8.0378 | 37.2786 | 1012.523 | 1002.659 | 35.512 | 27.6705 | 5405.479 | 0.0107 | 153.574 | 1.4287 | 95.5199 | 98.79 | 804.54 | 0.027 | -0.0015 | 483110290 | 27.6538 | 1002.659 | 8.0378 | 35.5121
2015-04-23 13:18 | 8.1391 | 8.0295 | 37.2716 | 1013.04 | 1003.17 | 35.5129 | 27.6724 | 5406.479 | 0.0139 | 154.151 | 1.4285 | 95.5262 | 70.9 | 805.98 | 0.027 | -0.0014 | 483110291 | 27.6556 | 1003.17 | 8.0294 | 35.5128
2015-04-23 13:18 | 8.1491 | 8.0394 | 37.2814 | 1012.444 | 1002.582 | 35.5133 | 27.6712 | 5407.479 | 0.0148 | 153.626 | 1.4286 | 95.505 | 84.99 | 806.27 | 0.028 | -0.0018 | 483110292 | 27.6545 | 1002.582 | 8.0395 | 35.5133
2015-04-23 13:18 | 8.1511 | 8.0415 | 37.2827 | 1011.442 | 1001.592 | 35.5132 | 27.6708 | 5408.479 | 0.0158 | 153.673 | 1.4288 | 95.5155 | 98.8 | 807.95 | 0.028 | -0.0017 | 483110293 | 27.6542 | 1001.592 | 8.0415 | 35.5133
2015-04-23 13:18 | 8.1485 | 8.0391 | 37.2796 | 1010.427 | 1000.589 | 35.513 | 27.671 | 5409.479 | 0.019 | 153.51 | 1.4283 | 95.5134 | 70.71 | 808.71 | 0.026 | -0.0015 | 483110294 | 27.6543 | 1000.589 | 8.0391 | 35.513
2015-04-23 13:18 | 8.1466 | 8.0373 | 37.2774 | 1009.411 | 999.586 | 35.5131 | 27.6714 | 5410.479 | 0.0194 | 153.732 | 1.429 | 95.5199 | 84.88 | 809.78 | 0.027 | -0.0023 | 483110295 | 27.6547 | 999.586 | 8.0373 | 35.5131
2015-04-23 13:18 | 8.1462 | 8.0371 | 37.2767 | 1008.681 | 998.864 | 35.513 | 27.6713 | 5411.479 | 0.0168 | 153.708 | 1.4293 | 95.5254 | 98.79 | 809.84 | 0.027 | -0.0018 | 483110296 | 27.6546 | 998.864 | 8.037 | 35.513
2015-04-23 13:18 | 8.1465 | 8.0373 | 37.2773 | 1008.63 | 998.814 | 35.5134 | 27.6716 | 5412.479 | 0.0153 | 153.108 | 1.4289 | 95.5176 | 70.29 | 811.68 | 0.027 | -0.0017 | 483110298 | 27.655 | 998.814 | 8.0373 | 35.5134
2015-04-23 13:18 | 8.1476 | 8.0383 | 37.279 | 1009.275 | 999.451 | 35.5137 | 27.6717 | 5413.479 | 0.0166 | 153.534 | 1.4293 | 95.5263 | 84.68 | 813.79 | 0.027 | -0.0024 | 483110298 | 27.6551 | 999.451 | 8.0383 | 35.5138
2015-04-23 13:18 | 8.1477 | 8.0383 | 37.2793 | 1010.078 | 1000.245 | 35.5136 | 27.6716 | 5414.479 | 0.0172 | 153.577 | 1.4287 | 95.5135 | 98.79 | 811.39 | 0.028 | -0.0014 | 483110299 | 27.6549 | 1000.245 | 8.0383 | 35.5136
2015-04-23 13:18 | 8.146 | 8.0365 | 37.2771 | 1010.724 | 1000.883 | 35.5128 | 27.6713 | 5415.479 | 0.0176 | 153.776 | 1.4292 | 95.5198 | 70.54 | 804.21 | 0.028 | -0.0035 | 483110301 | 27.6545 | 1000.883 | 8.0366 | 35.5127
2015-04-23 13:18 | 8.139 | 8.0296 | 37.2706 | 1011.378 | 1001.529 | 35.5126 | 27.6722 | 5416.479 | 0.0192 | 153.787 | 1.4287 | 95.5157 | 84.74 | 801.89 | 0.027 | -0.0028 | 483110301 | 27.6554 | 1001.529 | 8.0295 | 35.5125
2015-04-23 13:18 | 8.1327 | 8.0232 | 37.2644 | 1012.116 | 1002.258 | 35.5123 | 27.6729 | 5417.479 | 0.0205 | 153.835 | 1.4283 | 95.524 | 98.79 | 795.24 | 0.027 | -0.0014 | 483110302 | 27.6559 | 1002.258 | 8.0232 | 35.512
2015-04-23 13:18 | 8.1329 | 8.0233 | 37.2646 | 1012.704 | 1002.838 | 35.512 | 27.6726 | 5418.479 | 0.0208 | 153.999 | 1.4279 | 95.5222 | 70.37 | 795.01 | 0.027 | -0.0006 | 483110304 | 27.6557 | 1002.838 | 8.0233 | 35.5117
2015-04-23 13:18 | 8.1327 | 8.0231 | 37.2648 | 1013.015 | 1003.146 | 35.5122 | 27.6728 | 5419.479 | 0.0181 | 153.949 | 1.4283 | 95.5208 | 84.64 | 803.64 | 0.027 | -0.0019 | 483110304 | 27.6559 | 1003.146 | 8.0231 | 35.5119
2015-04-23 13:18 | 8.1342 | 8.0246 | 37.266 | 1012.754 | 1002.888 | 35.512 | 27.6724 | 5420.479 | 0.0161 | 153.67 | 1.4283 | 95.5263 | 98.79 | 813.73 | 0.028 | -0.0019 | 483110305 | 27.6556 | 1002.888 | 8.0246 | 35.5118
2015-04-23 13:18 | 8.1406 | 8.0311 | 37.2725 | 1011.882 | 1002.027 | 35.5128 | 27.672 | 5421.479 | 0.0145 | 153.527 | 1.4286 | 95.52 | 69.54 | 821.47 | 0.028 | -0.0013 | 483110307 | 27.6553 | 1002.027 | 8.0311 | 35.5127
2015-04-23 13:18 | 8.1457 | 8.0363 | 37.2772 | 1010.807 | 1000.965 | 35.5129 | 27.6713 | 5422.479 | 0.014 | 153.635 | 1.4289 | 95.5261 | 84.26 | 823.55 | 0.027 | -0.002 | 483110307 | 27.6548 | 1000.965 | 8.0363 | 35.513
2015-04-23 13:18 | 8.148 | 8.0387 | 37.279 | 1009.67 | 999.841 | 35.513 | 27.6711 | 5423.479 | 0.0158 | 153.717 | 1.4294 | 95.5132 | 98.79 | 822.74 | 0.028 | -0.0017 | 483110308 | 27.6546 | 999.841 | 8.0387 | 35.5132
2015-04-23 13:18 | 8.1485 | 8.0393 | 37.279 | 1008.55 | 998.735 | 35.5131 | 27.671 | 5424.479 | 0.0173 | 153.566 | 1.4294 | 95.5114 | 68.92 | 809.79 | 0.028 | -0.0049 | 483110310 | 27.6545 | 998.735 | 8.0393 | 35.5132
2015-04-23 13:19 | 8.1501 | 8.041 | 37.2808 | 1007.76 | 997.955 | 35.5137 | 27.6713 | 5425.479 | 0.0176 | 153.553 | 1.4294 | 95.5253 | 60.9 | 797.35 | 0.028 | -0.0027 | 483110310 | 27.6548 | 997.955 | 8.041 | 35.5139
2015-04-23 13:19 | 8.1581 | 8.0489 | 37.2899 | 1007.794 | 997.988 | 35.5152 | 27.6713 | 5426.479 | 0.0147 | 153.607 | 1.4292 | 95.5271 | 98.79 | 794.59 | 0.027 | -0.0013 | 483110311 | 27.6549 | 997.988 | 8.0489 | 35.5156
2015-04-23 13:19 | 8.1554 | 8.0461 | 37.2855 | 1008.759 | 998.942 | 35.5129 | 27.6699 | 5427.479 | 0.016 | 153.071 | 1.4292 | 95.5191 | 69.02 | 795.89 | 0.028 | -0.0012 | 483110313 | 27.6534 | 998.941 | 8.0462 | 35.5132
2015-04-23 13:19 | 8.1476 | 8.0382 | 37.2791 | 1010.147 | 1000.313 | 35.5135 | 27.6715 | 5428.479 | 0.0213 | 153.153 | 1.4292 | 95.5187 | 83.96 | 795.91 | 0.028 | -0.0011 | 483110313 | 27.6549 | 1000.313 | 8.0382 | 35.5135
2015-04-23 13:19 | 8.1449 | 8.0354 | 37.2766 | 1011.569 | 1001.717 | 35.513 | 27.6716 | 5429.479 | 0.0196 | 154.146 | 1.4289 | 95.5038 | 98.8 | 794.22 | 0.028 | -0.001 | 483110315 | 27.6548 | 1001.717 | 8.0354 | 35.5129
2015-04-23 13:19 | 8.1428 | 8.0332 | 37.2748 | 1012.62 | 1002.756 | 35.5127 | 27.6717 | 5430.479 | 0.0185 | 153.595 | 1.4288 | 95.5187 | 69.16 | 802.48 | 0.028 | -0.0019 | 483110315 | 27.6549 | 1002.756 | 8.0332 | 35.5126
2015-04-23 13:19 | 8.1384 | 8.0288 | 37.2703 | 1013.199 | 1003.327 | 35.5122 | 27.672 | 5431.479 | 0.0186 | 153.597 | 1.4286 | 95.5164 | 84 | 808.07 | 0.028 | -0.0031 | 483110316 | 27.6551 | 1003.327 | 8.0287 | 35.512
2015-04-23 13:19 | 8.1458 | 8.0361 | 37.2781 | 1012.657 | 1002.792 | 35.5131 | 27.6716 | 5432.479 | 0.0159 | 153.778 | 1.4279 | 95.5096 | 98.79 | 819.06 | 0.028 | -0.0026 | 483110318 | 27.6548 | 1002.792 | 8.0362 | 35.5131
2015-04-23 13:19 | 8.1491 | 8.0395 | 37.2809 | 1011.706 | 1001.852 | 35.5131 | 27.671 | 5433.479 | 0.0163 | 153.366 | 1.428 | 95.5197 | 69.31 | 839.78 | 0.027 | -0.0012 | 483110318 | 27.6544 | 1001.852 | 8.0395 | 35.5132
2015-04-23 13:19 | 8.1488 | 8.0394 | 37.2802 | 1010.663 | 1000.822 | 35.5132 | 27.6711 | 5434.479 | 0.0174 | 153.977 | 1.4286 | 95.5134 | 84.02 | 844.12 | 0.029 | -0.0012 | 483110319 | 27.6545 | 1000.822 | 8.0394 | 35.5132
2015-04-23 13:19 | 8.1488 | 8.0395 | 37.2797 | 1009.707 | 999.878 | 35.5131 | 27.6711 | 5435.479 | 0.0199 | 153.727 | 1.4283 | 95.5199 | 98.79 | 837.33 | 0.027 | -0.0013 | 483110321 | 27.6544 | 999.878 | 8.0395 | 35.5132
2015-04-23 13:19 | 8.15 | 8.0407 | 37.2814 | 1009.457 | 999.631 | 35.5137 | 27.6713 | 5436.479 | 0.0169 | 153.59 | 1.4287 | 95.5007 | 69.22 | 844.09 | 0.027 | -0.0007 | 483110321 | 27.6547 | 999.631 | 8.0407 | 35.5138
2015-04-23 13:19 | 8.1513 | 8.042 | 37.2829 | 1009.969 | 1000.137 | 35.5138 | 27.6712 | 5437.479 | 0.0162 | 153.73 | 1.4287 | 95.5167 | 83.95 | 867.99 | 0.027 | -0.0055 | 483110322 | 27.6546 | 1000.137 | 8.0419 | 35.5139
2015-04-23 13:19 | 8.1541 | 8.0447 | 37.2853 | 1010.366 | 1000.528 | 35.5132 | 27.6704 | 5438.479 | 0.0185 | 153.63 | 1.4285 | 95.5131 | 98.79 | 923.89 | 0.028 | -0.0007 | 483110324 | 27.6538 | 1000.529 | 8.0447 | 35.5134
2015-04-23 13:19 | 8.1538 | 8.0445 | 37.2849 | 1009.616 | 999.788 | 35.5135 | 27.6706 | 5439.479 | 0.021 | 153.385 | 1.4291 | 95.5032 | 69.03 | 1077.3 | 0.028 | -0.0006 | 483110324 | 27.654 | 999.788 | 8.0445 | 35.5136
2015-04-23 13:19 | 8.1598 | 8.0505 | 37.2906 | 1008.653 | 998.837 | 35.5139 | 27.67 | 5440.479 | 0.0192 | 153.134 | 1.429 | 95.4916 | 83.84 | 1341 | 0.029 | -0.0006 | 483110325 | 27.6535 | 998.836 | 8.0505 | 35.5142
2015-04-23 13:19 | 8.1601 | 8.0507 | 37.2909 | 1008.878 | 999.059 | 35.5139 | 27.67 | 5441.479 | 0.0187 | 153.165 | 1.4291 | 95.5199 | 98.79 | 1405.8 | 0.028 | -0.0006 | 483110327 | 27.6535 | 999.059 | 8.0507 | 35.5141
2015-04-23 13:19 | 8.1529 | 8.0435 | 37.2844 | 1010.083 | 1000.25 | 35.5139 | 27.671 | 5442.479 | 0.0201 | 153.384 | 1.4291 | 95.5136 | 69.08 | 1301.1 | 0.027 | -0.0012 | 483110327 | 27.6544 | 1000.25 | 8.0434 | 35.5139
2015-04-23 13:19 | 8.1505 | 8.041 | 37.2831 | 1011.359 | 1001.51 | 35.5143 | 27.6717 | 5443.479 | 0.0185 | 153.855 | 1.4291 | 95.5068 | 83.82 | 1099 | 0.028 | -0.0014 | 483110328 | 27.655 | 1001.51 | 8.041 | 35.5143
2015-04-23 13:19 | 8.1475 | 8.0379 | 37.2779 | 1012.286 | 1002.426 | 35.5115 | 27.67 | 5444.479 | 0.0172 | 153.465 | 1.4282 | 95.5231 | 98.15 | 909.05 | 0.027 | -0.0024 | 483110330 | 27.6532 | 1002.426 | 8.0379 | 35.5113
2015-04-23 13:19 | 8.15 | 8.0404 | 37.2831 | 1012.2 | 1002.341 | 35.5144 | 27.6719 | 5445.479 | 0.0152 | 153.705 | 1.4282 | 95.504 | 52.69 | 883.69 | 0.029 | -0.0018 | 483110330 | 27.6552 | 1002.341 | 8.0404 | 35.5144
2015-04-23 13:19 | 8.1559 | 8.0464 | 37.2876 | 1011.188 | 1001.341 | 35.5136 | 27.6704 | 5446.479 | 0.0158 | 153.82 | 1.4278 | 95.5196 | 83.42 | 878.07 | 0.027 | -0.001 | 483110331 | 27.6538 | 1001.341 | 8.0463 | 35.5137
2015-04-23 13:19 | 8.1555 | 8.046 | 37.2869 | 1010.719 | 1000.878 | 35.5136 | 27.6704 | 5447.479 | 0.0158 | 153.44 | 1.428 | 95.5039 | 98.79 | 883.81 | 0.027 | -0.0015 | 483110333 | 27.6538 | 1000.878 | 8.046 | 35.5137
2015-04-23 13:19 | 8.1586 | 8.049 | 37.2904 | 1010.853 | 1001.011 | 35.514 | 27.6703 | 5448.479 | 0.0178 | 153.253 | 1.4283 | 95.5197 | 67.93 | 915.22 | 0.027 | -0.0014 | 483110333 | 27.6537 | 1001.01 | 8.049 | 35.5142
2015-04-23 13:19 | 8.162 | 8.0525 | 37.2939 | 1010.892 | 1001.049 | 35.5142 | 27.6699 | 5449.479 | 0.0173 | 153.257 | 1.4281 | 95.51 | 83.26 | 969.28 | 0.028 | -0.0013 | 483110334 | 27.6534 | 1001.049 | 8.0525 | 35.5144
2015-04-23 13:19 | 8.1621 | 8.0526 | 37.2931 | 1010.383 | 1000.546 | 35.5135 | 27.6694 | 5450.479 | 0.0148 | 153.341 | 1.4287 | 95.5136 | 98.79 | 948.65 | 0.028 | -0.0008 | 483110335 | 27.6528 | 1000.546 | 8.0526 | 35.5137
2015-04-23 13:19 | 8.1646 | 8.0551 | 37.2965 | 1009.818 | 999.988 | 35.5148 | 27.67 | 5451.479 | 0.0162 | 153.182 | 1.4288 | 95.5168 | 68.75 | 962.74 | 0.028 | -0.0015 | 483110336 | 27.6535 | 999.988 | 8.0551 | 35.5151
2015-04-23 13:19 | 8.1817 | 8.0721 | 37.3142 | 1009.648 | 999.819 | 35.5162 | 27.6685 | 5452.479 | 0.0186 | 152.655 | 1.4287 | 95.5057 | 83.57 | 1035 | 0.029 | -0.0015 | 483110338 | 27.6522 | 999.819 | 8.0721 | 35.5168
2015-04-23 13:19 | 8.2012 | 8.0914 | 37.3327 | 1009.755 | 999.925 | 35.5159 | 27.6653 | 5453.479 | 0.0159 | 153.088 | 1.4285 | 95.5017 | 98.79 | 1054.6 | 0.029 | -0.0006 | 483110338 | 27.6494 | 999.925 | 8.0914 | 35.517
2015-04-23 13:19 | 8.1897 | 8.08 | 37.3228 | 1009.846 | 1000.016 | 35.5173 | 27.6682 | 5454.479 | 0.0208 | 153.286 | 1.4283 | 95.5134 | 68.72 | 987.72 | 0.028 | -0.0006 | 483110339 | 27.6519 | 1000.016 | 8.08 | 35.518
2015-04-23 13:19 | 8.1751 | 8.0655 | 37.3059 | 1010.082 | 1000.248 | 35.5143 | 27.668 | 5455.479 | 0.0222 | 153.171 | 1.4283 | 95.5127 | 83.53 | 965.79 | 0.027 | -0.0006 | 483110340 | 27.6515 | 1000.248 | 8.0655 | 35.5145
2015-04-23 13:19 | 8.1677 | 8.0581 | 37.2993 | 1010.575 | 1000.735 | 35.5147 | 27.6694 | 5456.479 | 0.0186 | 153.317 | 1.4277 | 95.5142 | 98.79 | 977.4 | 0.028 | -0.0013 | 483110341 | 27.6526 | 1000.735 | 8.0581 | 35.5146
2015-04-23 13:19 | 8.1635 | 8.0538 | 37.2938 | 1011.368 | 1001.519 | 35.5129 | 27.6687 | 5457.479 | 0.0175 | 153.609 | 1.4269 | 95.5198 | 68.26 | 1046.6 | 0.028 | -0.0007 | 483110342 | 27.6518 | 1001.519 | 8.0539 | 35.5127
2015-04-23 13:19 | 8.1464 | 8.0368 | 37.2788 | 1012.089 | 1002.231 | 35.5141 | 27.6722 | 5458.479 | 0.0146 | 153.762 | 1.4269 | 95.5295 | 83.29 | 1088.4 | 0.027 | -0.0011 | 483110344 | 27.6551 | 1002.231 | 8.0368 | 35.5136
2015-04-23 13:19 | 8.1544 | 8.0448 | 37.2867 | 1011.658 | 1001.806 | 35.5144 | 27.6713 | 5459.479 | 0.0136 | 153.207 | 1.4269 | 95.5168 | 98.79 | 1109.7 | 0.028 | -0.0028 | 483110344 | 27.6543 | 1001.806 | 8.0448 | 35.5141
2015-04-23 13:19 | 8.1706 | 8.0611 | 37.3017 | 1009.937 | 1000.105 | 35.5144 | 27.6688 | 5460.479 | 0.0151 | 153.148 | 1.4269 | 95.5142 | 68.31 | 1103 | 0.028 | -0.0023 | 483110345 | 27.6522 | 1000.106 | 8.0611 | 35.5145
2015-04-23 13:19 | 8.1804 | 8.0709 | 37.3117 | 1008.169 | 998.359 | 35.5159 | 27.6685 | 5461.479 | 0.0182 | 153.192 | 1.4271 | 95.5191 | 83.28 | 1090.8 | 0.028 | -0.0009 | 483110347 | 27.652 | 998.359 | 8.071 | 35.5162
2015-04-23 13:19 | 8.1937 | 8.0845 | 37.3249 | 1007.372 | 997.571 | 35.5164 | 27.6668 | 5462.479 | 0.0192 | 153.072 | 1.4279 | 95.507 | 98.79 | 1029.2 | 0.028 | -0.0013 | 483110347 | 27.6508 | 997.571 | 8.0843 | 35.5173
2015-04-23 13:19 | 8.1887 | 8.0792 | 37.3182 | 1007.628 | 997.825 | 35.5146 | 27.6662 | 5463.479 | 0.0201 | 153.246 | 1.4281 | 95.508 | 67.03 | 960.6 | 0.028 | -0.0015 | 483110348 | 27.6498 | 997.824 | 8.0793 | 35.5151
2015-04-23 13:19 | 8.1978 | 8.0882 | 37.3294 | 1007.993 | 998.185 | 35.517 | 27.6667 | 5464.479 | 0.0186 | 153.356 | 1.428 | 95.5102 | 82.73 | 899.72 | 0.028 | -0.0011 | 483110350 | 27.6504 | 998.185 | 8.0883 | 35.5177
2015-04-23 13:19 | 8.1964 | 8.0871 | 37.3274 | 1007.064 | 997.268 | 35.5167 | 27.6666 | 5465.479 | 0.0195 | 152.177 | 1.4278 | 95.5197 | 98.79 | 865.4 | 0.027 | -0.001 | 483110350 | 27.6504 | 997.268 | 8.087 | 35.5173
2015-04-23 13:19 | 8.2176 | 8.1082 | 37.347 | 1005.217 | 995.442 | 35.5168 | 27.6635 | 5466.479 | 0.0156 | 152.623 | 1.428 | 95.5051 | 67.5 | 851.95 | 0.028 | -0.0012 | 483110351 | 27.6475 | 995.442 | 8.1083 | 35.5178
2015-04-23 13:19 | 8.2268 | 8.1176 | 37.3564 | 1003.679 | 993.923 | 35.518 | 27.663 | 5467.479 | 0.0131 | 152.888 | 1.4278 | 95.5111 | 82.9 | 835.96 | 0.027 | -0.0028 | 483110353 | 27.6472 | 993.923 | 8.1176 | 35.5192
2015-04-23 13:19 | 8.237 | 8.1278 | 37.3662 | 1002.965 | 993.218 | 35.5184 | 27.6617 | 5468.479 | 0.0139 | 153.007 | 1.4285 | 95.5199 | 98.79 | 821.68 | 0.028 | -0.0019 | 483110353 | 27.646 | 993.218 | 8.1278 | 35.5197
2015-04-23 13:19 | 8.2364 | 8.1272 | 37.3654 | 1003.217 | 993.467 | 35.5182 | 27.6617 | 5469.479 | 0.0184 | 152.854 | 1.4281 | 95.5229 | 66.98 | 805.36 | 0.028 | -0.0019 | 483110354 | 27.6458 | 993.467 | 8.1272 | 35.5194
2015-04-23 13:19 | 8.2227 | 8.1134 | 37.3508 | 1004.086 | 994.325 | 35.5167 | 27.6626 | 5470.479 | 0.0167 | 152.713 | 1.4271 | 95.5104 | 82.61 | 791.66 | 0.028 | -0.0054 | 483110356 | 27.6463 | 994.326 | 8.1134 | 35.5173
2015-04-23 13:19 | 8.1798 | 8.0708 | 37.3068 | 1005.137 | 995.363 | 35.5136 | 27.6667 | 5471.479 | 0.0168 | 152.935 | 1.4267 | 95.507 | 98.79 | 803.22 | 0.028 | -0.0014 | 483110356 | 27.6495 | 995.364 | 8.0708 | 35.513
2015-04-23 13:19 | 8.1747 | 8.0656 | 37.3044 | 1005.89 | 996.108 | 35.5159 | 27.6693 | 5472.479 | 0.0183 | 153.34 | 1.4267 | 95.5006 | 67.35 | 821.59 | 0.028 | -0.0032 | 483110357 | 27.652 | 996.108 | 8.0656 | 35.5152
2015-04-23 13:19 | 8.1895 | 8.0805 | 37.3191 | 1004.773 | 995.004 | 35.5167 | 27.6676 | 5473.479 | 0.0196 | 153.088 | 1.4267 | 95.51 | 82.74 | 839.81 | 0.027 | -0.0008 | 483110358 | 27.6508 | 995.004 | 8.0804 | 35.5165
2015-04-23 13:19 | 8.216 | 8.1071 | 37.3443 | 1001.845 | 992.111 | 35.5175 | 27.6642 | 5474.479 | 0.019 | 152.723 | 1.4267 | 95.5029 | 98.79 | 834.89 | 0.028 | -0.0006 | 483110359 | 27.6479 | 992.111 | 8.1071 | 35.518
2015-04-23 13:19 | 8.2379 | 8.1292 | 37.3644 | 998.772 | 989.076 | 35.5178 | 27.6611 | 5475.479 | 0.016 | 152.241 | 1.4267 | 95.4951 | 67.81 | 812.79 | 0.029 | -0.0012 | 483110360 | 27.6452 | 989.075 | 8.1292 | 35.5189
2015-04-23 13:19 | 8.2476 | 8.1391 | 37.3732 | 996.214 | 986.548 | 35.5185 | 27.6601 | 5476.479 | 0.0165 | 152.127 | 1.4273 | 95.4975 | 82.88 | 789.61 | 0.028 | -0.0009 | 483110361 | 27.6443 | 986.548 | 8.1391 | 35.5196
2015-04-23 13:19 | 8.2576 | 8.1492 | 37.3824 | 994.678 | 985.031 | 35.5188 | 27.6588 | 5477.479 | 0.0163 | 152.63 | 1.4279 | 95.5028 | 98.79 | 772.52 | 0.027 | -0.0006 | 483110362 | 27.6431 | 985.031 | 8.1492 | 35.5201
2015-04-23 13:19 | 8.2598 | 8.1513 | 37.3838 | 994.518 | 984.872 | 35.5183 | 27.6581 | 5478.479 | 0.0169 | 152.636 | 1.4283 | 95.5174 | 66.57 | 767.35 | 0.027 | -0.0036 | 483110364 | 27.6423 | 984.872 | 8.1514 | 35.5195
2015-04-23 13:19 | 8.2524 | 8.144 | 37.3766 | 995.253 | 985.599 | 35.5181 | 27.659 | 5479.479 | 0.0121 | 152.571 | 1.4279 | 95.5093 | 53.39 | 780.86 | 0.029 | -0.0029 | 483110364 | 27.643 | 985.599 | 8.144 | 35.5189
2015-04-23 13:19 | 8.2397 | 8.1313 | 37.3646 | 996.158 | 986.493 | 35.5181 | 27.661 | 5480.479 | 0.0128 | 152.476 | 1.4269 | 95.5142 | 56.1 | 792.4 | 0.029 | -0.0007 | 483110365 | 27.6446 | 986.493 | 8.1313 | 35.5185
2015-04-23 13:19 | 8.2389 | 8.1303 | 37.3651 | 996.909 | 987.234 | 35.5193 | 27.662 | 5481.479 | 0.0183 | 152.522 | 1.4267 | 95.507 | 66.17 | 789.45 | 0.027 | -0.0006 | 483110367 | 27.6456 | 987.234 | 8.1303 | 35.5196
2015-04-23 13:19 | 8.2469 | 8.1382 | 37.3718 | 997.238 | 987.56 | 35.518 | 27.6598 | 5482.479 | 0.0197 | 152.406 | 1.4267 | 95.4996 | 82.11 | 776.47 | 0.028 | -0.0008 | 483110367 | 27.6435 | 987.56 | 8.1383 | 35.5184
2015-04-23 13:19 | 8.2419 | 8.1335 | 37.3666 | 995.898 | 986.236 | 35.5182 | 27.6607 | 5483.479 | 0.0159 | 152.437 | 1.4267 | 95.5091 | 98.79 | 769.18 | 0.028 | -0.0009 | 483110368 | 27.6443 | 986.236 | 8.1335 | 35.5185
2015-04-23 13:19 | 8.2434 | 8.1352 | 37.3672 | 993.758 | 984.122 | 35.5184 | 27.6606 | 5484.479 | 0.0156 | 152.263 | 1.4266 | 95.5113 | 66.42 | 766.18 | 0.027 | -0.0018 | 483110370 | 27.6442 | 984.122 | 8.1352 | 35.5186
2015-04-23 13:20 | 8.249 | 8.141 | 37.3721 | 992.13 | 982.514 | 35.5186 | 27.6599 | 5485.479 | 0.0169 | 152.185 | 1.4267 | 95.5017 | 82.18 | 766.29 | 0.027 | -0.0028 | 483110370 | 27.6436 | 982.514 | 8.141 | 35.519
2015-04-23 13:20 | 8.2548 | 8.1468 | 37.3771 | 990.923 | 981.321 | 35.5185 | 27.6589 | 5486.479 | 0.0173 | 152.148 | 1.4266 | 95.5197 | 98.79 | 767.31 | 0.028 | -0.0012 | 483110371 | 27.6427 | 981.32 | 8.1468 | 35.519
2015-04-23 13:20 | 8.2565 | 8.1487 | 37.3781 | 989.455 | 979.87 | 35.5185 | 27.6586 | 5487.479 | 0.0168 | 152.077 | 1.4267 | 95.5202 | 67.15 | 768.86 | 0.029 | -0.0013 | 483110373 | 27.6424 | 979.87 | 8.1487 | 35.519
2015-04-23 13:20 | 8.2685 | 8.1608 | 37.3895 | 987.869 | 978.303 | 35.5191 | 27.6572 | 5488.479 | 0.0184 | 151.505 | 1.4267 | 95.5261 | 82.45 | 768.11 | 0.028 | -0.0013 | 483110373 | 27.6413 | 978.303 | 8.1608 | 35.5199
2015-04-23 13:20 | 8.2942 | 8.1864 | 37.4135 | 986.741 | 977.189 | 35.5187 | 27.653 | 5489.479 | 0.0187 | 150.628 | 1.4267 | 95.5295 | 98.79 | 767.04 | 0.03 | -0.0013 | 483110374 | 27.6375 | 977.189 | 8.1864 | 35.5201
2015-04-23 13:20 | 8.3135 | 8.2056 | 37.4306 | 986.268 | 976.722 | 35.5174 | 27.649 | 5490.479 | 0.0162 | 150.97 | 1.4267 | 95.5295 | 65.74 | 766.07 | 0.027 | -0.0052 | 483110376 | 27.6337 | 976.722 | 8.2057 | 35.5191
2015-04-23 13:20 | 8.3217 | 8.2139 | 37.439 | 985.984 | 976.441 | 35.5182 | 27.6484 | 5491.479 | 0.0136 | 150.646 | 1.4267 | 95.5167 | 81.81 | 763.85 | 0.027 | -0.0055 | 483110376 | 27.6331 | 976.441 | 8.2139 | 35.5199
2015-04-23 13:20 | 8.3222 | 8.2144 | 37.4371 | 985.279 | 975.744 | 35.5163 | 27.6468 | 5492.479 | 0.0134 | 150.375 | 1.4265 | 95.5231 | 98.79 | 753.08 | 0.026 | -0.0037 | 483110377 | 27.6313 | 975.744 | 8.2144 | 35.5178
2015-04-23 13:20 | 8.321 | 8.2133 | 37.4373 | 984.407 | 974.883 | 35.5183 | 27.6485 | 5493.479 | 0.0151 | 150.818 | 1.4256 | 95.5295 | 65.56 | 750.7 | 0.028 | -0.0012 | 483110379 | 27.6329 | 974.883 | 8.2133 | 35.5196
2015-04-23 13:20 | 8.3335 | 8.2257 | 37.4493 | 983.902 | 974.384 | 35.5187 | 27.6469 | 5494.479 | 0.0159 | 150.796 | 1.4242 | 95.5263 | 81.72 | 748.8 | 0.029 | -0.001 | 483110379 | 27.6314 | 974.384 | 8.2258 | 35.5201
2015-04-23 13:20 | 8.3384 | 8.2306 | 37.4538 | 983.8 | 974.284 | 35.5187 | 27.6462 | 5495.479 | 0.0143 | 150.513 | 1.4237 | 95.5295 | 98.79 | 753.5 | 0.027 | -0.001 | 483110380 | 27.6306 | 974.283 | 8.2307 | 35.52
2015-04-23 13:20 | 8.3358 | 8.2282 | 37.4509 | 983.388 | 973.877 | 35.5185 | 27.6464 | 5496.479 | 0.0137 | 149.767 | 1.4225 | 95.5167 | 65.93 | 752.57 | 0.027 | -0.0006 | 483110382 | 27.6307 | 973.877 | 8.2282 | 35.5196
2015-04-23 13:20 | 8.3382 | 8.2307 | 37.453 | 982.136 | 972.639 | 35.519 | 27.6464 | 5497.479 | 0.016 | 150.175 | 1.4218 | 95.5231 | 81.82 | 752.46 | 0.027 | -0.001 | 483110382 | 27.6306 | 972.639 | 8.2307 | 35.52
2015-04-23 13:20 | 8.3467 | 8.2392 | 37.4603 | 980.419 | 970.943 | 35.519 | 27.6451 | 5498.479 | 0.0158 | 150.344 | 1.4217 | 95.5134 | 98.79 | 755.16 | 0.029 | -0.0016 | 483110383 | 27.6293 | 970.943 | 8.2393 | 35.52
2015-04-23 13:20 | 8.3509 | 8.2437 | 37.4639 | 978.693 | 969.237 | 35.5194 | 27.6447 | 5499.479 | 0.0149 | 150.5 | 1.4213 | 95.5199 | 66.14 | 753.79 | 0.028 | -0.0016 | 483110385 | 27.629 | 969.237 | 8.2436 | 35.5205
2015-04-23 13:20 | 8.353 | 8.2459 | 37.4655 | 977.322 | 967.883 | 35.5197 | 27.6446 | 5500.479 | 0.0147 | 150.477 | 1.4205 | 95.5231 | 81.86 | 752.07 | 0.028 | -0.0018 | 483110385 | 27.6288 | 967.883 | 8.2459 | 35.5207
2015-04-23 13:20 | 8.3564 | 8.2494 | 37.4684 | 976.274 | 966.848 | 35.5199 | 27.6442 | 5501.479 | 0.0171 | 150.43 | 1.4197 | 95.5134 | 98.79 | 751.51 | 0.027 | -0.0018 | 483110387 | 27.6284 | 966.847 | 8.2494 | 35.5208
2015-04-23 13:20 | 8.3577 | 8.2508 | 37.4693 | 975.393 | 965.977 | 35.52 | 27.6441 | 5502.479 | 0.02 | 150.406 | 1.4192 | 95.5199 | 65.53 | 753.53 | 0.027 | -0.0028 | 483110387 | 27.6282 | 965.977 | 8.2508 | 35.5208
2015-04-23 13:20 | 8.3592 | 8.2524 | 37.4705 | 974.696 | 965.289 | 35.5201 | 27.6439 | 5503.479 | 0.0186 | 150.448 | 1.4192 | 95.5197 | 81.55 | 750.87 | 0.028 | -0.0007 | 483110388 | 27.628 | 965.289 | 8.2524 | 35.5209
2015-04-23 13:20 | 8.3617 | 8.2549 | 37.4725 | 974.1 | 964.699 | 35.5201 | 27.6435 | 5504.479 | 0.0179 | 150.358 | 1.4192 | 95.5106 | 98.79 | 748.06 | 0.029 | -0.0014 | 483110389 | 27.6276 | 964.7 | 8.2549 | 35.5209
2015-04-23 13:20 | 8.3642 | 8.2575 | 37.4746 | 973.38 | 963.988 | 35.5202 | 27.6432 | 5505.479 | 0.0164 | 150.333 | 1.4192 | 95.5252 | 65.5 | 748.3 | 0.028 | -0.0006 | 483110390 | 27.6273 | 963.988 | 8.2575 | 35.5209
2015-04-23 13:20 | 8.3627 | 8.2561 | 37.4728 | 972.523 | 963.142 | 35.5203 | 27.6435 | 5506.479 | 0.0134 | 150.316 | 1.4191 | 95.5219 | 81.52 | 746.68 | 0.028 | -0.0016 | 483110391 | 27.6275 | 963.142 | 8.2561 | 35.5209
2015-04-23 13:20 | 8.3629 | 8.2564 | 37.473 | 971.622 | 962.251 | 35.5209 | 27.6439 | 5507.479 | 0.0124 | 150.194 | 1.4192 | 95.5187 | 98.79 | 748.13 | 0.027 | -0.0013 | 483110393 | 27.6278 | 962.251 | 8.2564 | 35.5214
2015-04-23 13:20 | 8.3721 | 8.2657 | 37.4822 | 970.601 | 961.242 | 35.5216 | 27.643 | 5508.479 | 0.0147 | 150.203 | 1.4192 | 95.5231 | 64.73 | 742.8 | 0.028 | -0.0006 | 483110393 | 27.6271 | 961.242 | 8.2656 | 35.5223
2015-04-23 13:20 | 8.3755 | 8.2691 | 37.4856 | 969.586 | 960.24 | 35.5223 | 27.6431 | 5509.479 | 0.0196 | 150.25 | 1.4192 | 95.5261 | 81.14 | 737.16 | 0.027 | -0.0006 | 483110394 | 27.6272 | 960.24 | 8.2691 | 35.523
2015-04-23 13:20 | 8.3791 | 8.2728 | 37.489 | 968.961 | 959.622 | 35.5226 | 27.6428 | 5510.479 | 0.0147 | 150.05 | 1.4192 | 95.517 | 98.79 | 736.39 | 0.027 | -0.0025 | 483110396 | 27.6268 | 959.622 | 8.2728 | 35.5233
2015-04-23 13:20 | 8.3816 | 8.2753 | 37.491 | 968.583 | 959.249 | 35.5224 | 27.6422 | 5511.479 | 0.0137 | 150.019 | 1.4192 | 95.5261 | 65.14 | 737.94 | 0.027 | -0.0031 | 483110396 | 27.6263 | 959.249 | 8.2753 | 35.5231
2015-04-23 13:20 | 8.381 | 8.2748 | 37.4905 | 967.593 | 958.27 | 35.523 | 27.6428 | 5512.479 | 0.017 | 150.07 | 1.419 | 95.4057 | 81.28 | 740.2 | 0.028 | -0.0021 | 483110397 | 27.6268 | 958.27 | 8.2748 | 35.5236
2015-04-23 13:20 | 8.3899 | 8.2838 | 37.4997 | 965.868 | 956.566 | 35.5245 | 27.6425 | 5513.479 | 0.0164 | 150.153 | 1.4192 | 95.5021 | 98.79 | 739.93 | 0.027 | -0.0012 | 483110399 | 27.6266 | 956.565 | 8.2839 | 35.5252
2015-04-23 13:20 | 8.4002 | 8.2943 | 37.51 | 963.928 | 954.649 | 35.5258 | 27.6419 | 5514.479 | 0.0142 | 150.103 | 1.4192 | 95.5102 | 64.5 | 736.42 | 0.028 | -0.0034 | 483110399 | 27.6262 | 954.649 | 8.2943 | 35.5268
2015-04-23 13:20 | 8.4207 | 8.3148 | 37.532 | 962.493 | 953.231 | 35.5288 | 27.6411 | 5515.479 | 0.0146 | 150.09 | 1.4192 | 95.5231 | 80.98 | 731.17 | 0.027 | -0.0045 | 483110400 | 27.6257 | 953.231 | 8.3148 | 35.5301
2015-04-23 13:20 | 8.4278 | 8.322 | 37.5377 | 962.185 | 952.927 | 35.5278 | 27.6392 | 5516.479 | 0.0143 | 150.443 | 1.4192 | 95.5047 | 98.79 | 729.38 | 0.028 | -0.0032 | 483110402 | 27.6239 | 952.927 | 8.3219 | 35.5292
2015-04-23 13:20 | 8.423 | 8.3171 | 37.533 | 962.735 | 953.47 | 35.5277 | 27.6399 | 5517.479 | 0.0167 | 150.536 | 1.4192 | 95.5179 | 64.78 | 733.82 | 0.028 | -0.0031 | 483110402 | 27.6242 | 953.47 | 8.3171 | 35.5287
2015-04-23 13:20 | 8.4115 | 8.3057 | 37.5212 | 963.08 | 953.811 | 35.527 | 27.6411 | 5518.479 | 0.0149 | 150.519 | 1.4193 | 95.5079 | 81.04 | 733.23 | 0.026 | -0.0025 | 483110403 | 27.6252 | 953.811 | 8.3056 | 35.5277
2015-04-23 13:20 | 8.4235 | 8.3178 | 37.534 | 961.742 | 952.489 | 35.5289 | 27.6407 | 5519.479 | 0.0134 | 150.148 | 1.4194 | 95.511 | 98.79 | 735.27 | 0.027 | -0.001 | 483110405 | 27.625 | 952.489 | 8.3177 | 35.5298
2015-04-23 13:20 | 8.4426 | 8.3369 | 37.5526 | 959.747 | 950.518 | 35.53 | 27.6386 | 5520.479 | 0.0178 | 149.932 | 1.4196 | 95.5009 | 65.06 | 730.84 | 0.027 | -0.0029 | 483110405 | 27.6232 | 950.518 | 8.3369 | 35.5313
2015-04-23 13:20 | 8.4619 | 8.3563 | 37.5734 | 958.035 | 948.826 | 35.5331 | 27.6381 | 5521.479 | 0.0217 | 149.933 | 1.4205 | 95.5123 | 81.11 | 732.23 | 0.027 | -0.0016 | 483110406 | 27.6229 | 948.826 | 8.3563 | 35.5348
2015-04-23 13:20 | 8.499 | 8.3933 | 37.6105 | 956.552 | 947.36 | 35.5351 | 27.6338 | 5522.479 | 0.0238 | 149.941 | 1.421 | 95.5015 | 98.79 | 729.39 | 0.028 | -0.002 | 483110408 | 27.6192 | 947.36 | 8.3933 | 35.5375
2015-04-23 13:20 | 8.5039 | 8.3983 | 37.6142 | 955.326 | 946.15 | 35.5349 | 27.633 | 5523.479 | 0.0247 | 149.923 | 1.4216 | 95.5125 | 64.31 | 726.21 | 0.028 | -0.0055 | 483110408 | 27.6182 | 946.149 | 8.3983 | 35.5371
2015-04-23 13:20 | 8.5128 | 8.4072 | 37.6219 | 954.579 | 945.411 | 35.5345 | 27.6312 | 5524.479 | 0.0227 | 149.879 | 1.4216 | 95.507 | 80.75 | 724.66 | 0.027 | -0.0033 | 483110409 | 27.6164 | 945.412 | 8.4072 | 35.5367
2015-04-23 13:20 | 8.5245 | 8.4189 | 37.632 | 954.446 | 945.28 | 35.5335 | 27.6286 | 5525.479 | 0.0204 | 149.819 | 1.4216 | 95.4975 | 98.79 | 723.81 | 0.027 | -0.0014 | 483110411 | 27.6138 | 945.28 | 8.4189 | 35.5357
2015-04-23 13:20 | 8.5257 | 8.42 | 37.6333 | 954.734 | 945.564 | 35.5339 | 27.6287 | 5526.479 | 0.0153 | 149.762 | 1.4216 | 95.5135 | 63.84 | 725.74 | 0.027 | -0.0027 | 483110411 | 27.6137 | 945.564 | 8.42 | 35.5358
2015-04-23 13:20 | 8.5237 | 8.418 | 37.6312 | 954.817 | 945.646 | 35.5339 | 27.6291 | 5527.479 | 0.0141 | 149.698 | 1.4216 | 95.5058 | 80.5 | 731.14 | 0.028 | -0.0013 | 483110412 | 27.6138 | 945.646 | 8.418 | 35.5356
2015-04-23 13:20 | 8.5229 | 8.4173 | 37.6296 | 953.778 | 944.62 | 35.5337 | 27.629 | 5528.479 | 0.0139 | 149.657 | 1.4216 | 95.4963 | 98.79 | 734.73 | 0.028 | -0.0012 | 483110414 | 27.6136 | 944.62 | 8.4173 | 35.5351
2015-04-23 13:20 | 8.5262 | 8.4208 | 37.6311 | 952.067 | 942.929 | 35.5329 | 27.6278 | 5529.479 | 0.0132 | 149.627 | 1.4216 | 95.508 | 64.73 | 733.71 | 0.027 | -0.0042 | 483110414 | 27.6124 | 942.928 | 8.4208 | 35.5342
2015-04-23 13:20 | 8.5333 | 8.4281 | 37.6346 | 950.13 | 941.014 | 35.5303 | 27.6246 | 5530.479 | 0.0137 | 149.332 | 1.4216 | 95.5104 | 80.85 | 730.43 | 0.026 | -0.0033 | 483110415 | 27.6092 | 941.014 | 8.4281 | 35.5316
2015-04-23 13:20 | 8.5382 | 8.4332 | 37.6374 | 948.038 | 938.947 | 35.5294 | 27.6232 | 5531.479 | 0.014 | 148.497 | 1.4216 | 95.5006 | 98.79 | 726.01 | 0.028 | -0.0026 | 483110416 | 27.6077 | 938.947 | 8.4332 | 35.5307
2015-04-23 13:20 | 8.5459 | 8.4411 | 37.6435 | 946.143 | 937.075 | 35.5289 | 27.6216 | 5532.479 | 0.0137 | 148.543 | 1.4216 | 95.5047 | 64.5 | 720.43 | 0.028 | -0.0032 | 483110417 | 27.6061 | 937.075 | 8.4411 | 35.5303
2015-04-23 13:20 | 8.5509 | 8.4462 | 37.6475 | 944.983 | 935.928 | 35.5288 | 27.6206 | 5533.479 | 0.0163 | 149.133 | 1.4216 | 95.5167 | 80.69 | 713.39 | 0.027 | -0.0033 | 483110419 | 27.6052 | 935.928 | 8.4462 | 35.5301
2015-04-23 13:20 | 8.5513 | 8.4466 | 37.6478 | 944.823 | 935.77 | 35.5288 | 27.6207 | 5534.479 | 0.0181 | 148.921 | 1.4215 | 95.506 | 98.79 | 706.91 | 0.028 | -0.0025 | 483110419 | 27.6051 | 935.77 | 8.4466 | 35.53
2015-04-23 13:20 | 8.5519 | 8.4472 | 37.6481 | 945.256 | 936.198 | 35.5285 | 27.6203 | 5535.479 | 0.0204 | 148.662 | 1.421 | 95.5145 | 64.06 | 703.64 | 0.028 | -0.0014 | 483110420 | 27.6046 | 936.198 | 8.4471 | 35.5295
2015-04-23 13:20 | 8.5473 | 8.4426 | 37.6436 | 945.62 | 936.558 | 35.5284 | 27.621 | 5536.479 | 0.0219 | 148.397 | 1.4194 | 95.5098 | 80.48 | 707.41 | 0.028 | -0.0011 | 483110422 | 27.6051 | 936.558 | 8.4425 | 35.5292
2015-04-23 13:20 | 8.5443 | 8.4396 | 37.6406 | 945.88 | 936.815 | 35.5283 | 27.6213 | 5537.479 | 0.021 | 149.08 | 1.4191 | 95.4977 | 98.79 | 713.84 | 0.028 | -0.0006 | 483110422 | 27.6053 | 936.815 | 8.4395 | 35.5289
2015-04-23 13:20 | 8.5432 | 8.4385 | 37.6393 | 945.63 | 936.567 | 35.5284 | 27.6216 | 5538.479 | 0.0181 | 149.149 | 1.419 | 95.5059 | 63.56 | 719.89 | 0.028 | -0.0007 | 483110423 | 27.6055 | 936.568 | 8.4384 | 35.5288
2015-04-23 13:20 | 8.5487 | 8.4441 | 37.6439 | 943.742 | 934.702 | 35.5285 | 27.6208 | 5539.479 | 0.0179 | 148.725 | 1.4184 | 95.4917 | 80.2 | 721.08 | 0.028 | -0.0033 | 483110425 | 27.6048 | 934.702 | 8.4441 | 35.5291
2015-04-23 13:20 | 8.5628 | 8.4584 | 37.6577 | 940.97 | 931.963 | 35.53 | 27.6197 | 5540.479 | 0.0189 | 148.541 | 1.4183 | 95.5039 | 98.79 | 717.48 | 0.027 | -0.0031 | 483110425 | 27.604 | 931.963 | 8.4584 | 35.5308
2015-04-23 13:20 | 8.6134 | 8.5091 | 37.7071 | 938.112 | 929.138 | 35.5314 | 27.6129 | 5541.479 | 0.0139 | 147.701 | 1.4179 | 95.4917 | 64.04 | 706.82 | 0.028 | -0.0031 | 483110426 | 27.5982 | 929.138 | 8.5091 | 35.5337
2015-04-23 13:20 | 8.6354 | 8.5312 | 37.725 | 936.025 | 927.076 | 35.529 | 27.6075 | 5542.479 | 0.0138 | 147.697 | 1.4189 | 95.4935 | 80.36 | 690.65 | 0.028 | -0.0019 | 483110428 | 27.593 | 927.076 | 8.5312 | 35.5314
2015-04-23 13:20 | 8.6391 | 8.5349 | 37.7282 | 935.214 | 926.275 | 35.5294 | 27.6072 | 5543.479 | 0.0158 | 147.95 | 1.419 | 95.5068 | 98.79 | 682.5 | 0.028 | -0.0047 | 483110428 | 27.5925 | 926.275 | 8.5349 | 35.5316
2015-04-23 13:20 | 8.6399 | 8.5357 | 37.7287 | 935.304 | 926.364 | 35.5293 | 27.6071 | 5544.479 | 0.0136 | 147.693 | 1.419 | 95.4824 | 63.25 | 690.32 | 0.029 | -0.0038 | 483110429 | 27.5921 | 926.364 | 8.5357 | 35.5313
2015-04-23 13:20 | 8.6382 | 8.534 | 37.7265 | 935.509 | 926.566 | 35.5289 | 27.607 | 5545.479 | 0.0132 | 147.891 | 1.4186 | 95.5153 | 79.98 | 698.51 | 0.027 | -0.0031 | 483110431 | 27.5918 | 926.567 | 8.534 | 35.5305
2015-04-23 13:21 | 8.6214 | 8.5173 | 37.7101 | 935.565 | 926.621 | 35.5291 | 27.6097 | 5546.479 | 0.012 | 148.015 | 1.417 | 95.4781 | 98.79 | 700.07 | 0.029 | -0.0019 | 483110431 | 27.5941 | 926.622 | 8.5173 | 35.53
2015-04-23 13:21 | 8.6115 | 8.5075 | 37.702 | 935.407 | 926.465 | 35.5308 | 27.6126 | 5547.479 | 0.0167 | 148.054 | 1.4167 | 95.5071 | 63.27 | 693.52 | 0.027 | -0.0008 | 483110432 | 27.5967 | 926.465 | 8.5075 | 35.5313
2015-04-23 13:21 | 8.6245 | 8.5204 | 37.7137 | 935.01 | 926.074 | 35.5301 | 27.61 | 5548.479 | 0.019 | 148.505 | 1.416 | 95.5231 | 79.95 | 687.93 | 0.027 | -0.0017 | 483110434 | 27.5943 | 926.073 | 8.5204 | 35.531
2015-04-23 13:21 | 8.619 | 8.5151 | 37.7078 | 934.351 | 925.422 | 35.5299 | 27.6108 | 5549.479 | 0.0166 | 148.229 | 1.4157 | 95.5112 | 98.79 | 685.15 | 0.026 | -0.0021 | 483110434 | 27.5949 | 925.422 | 8.515 | 35.5306
2015-04-23 13:21 | 8.6244 | 8.5205 | 37.7127 | 933.269 | 924.353 | 35.5301 | 27.6101 | 5550.479 | 0.019 | 147.646 | 1.4152 | 95.4964 | 62.65 | 689.98 | 0.029 | -0.0006 | 483110435 | 27.5942 | 924.353 | 8.5205 | 35.5308
2015-04-23 13:21 | 8.6376 | 8.5339 | 37.7236 | 931.755 | 922.856 | 35.5288 | 27.6069 | 5551.479 | 0.017 | 147.082 | 1.4156 | 95.5102 | 79.63 | 692.57 | 0.028 | -0.0007 | 483110437 | 27.5913 | 922.856 | 8.5339 | 35.5298
2015-04-23 13:21 | 8.6445 | 8.541 | 37.7291 | 929.849 | 920.973 | 35.5285 | 27.6056 | 5552.479 | 0.0146 | 147.06 | 1.4155 | 95.5039 | 98.79 | 690.05 | 0.027 | -0.0019 | 483110437 | 27.59 | 920.972 | 8.541 | 35.5295
2015-04-23 13:21 | 8.658 | 8.5545 | 37.7398 | 927.804 | 918.951 | 35.5271 | 27.6023 | 5553.479 | 0.0165 | 147.199 | 1.4163 | 95.508 | 62.88 | 684.91 | 0.027 | -0.0036 | 483110439 | 27.5869 | 918.952 | 8.5545 | 35.5283
2015-04-23 13:21 | 8.6658 | 8.5625 | 37.7463 | 926.148 | 917.315 | 35.5269 | 27.6009 | 5554.479 | 0.0194 | 147.103 | 1.4163 | 95.5091 | 79.7 | 679.88 | 0.028 | -0.0053 | 483110440 | 27.5856 | 917.315 | 8.5625 | 35.5282
2015-04-23 13:21 | 8.6751 | 8.5718 | 37.7552 | 925.262 | 916.439 | 35.5273 | 27.5997 | 5555.479 | 0.0188 | 146.387 | 1.4156 | 95.5134 | 98.79 | 672.22 | 0.028 | -0.003 | 483110440 | 27.5845 | 916.439 | 8.5718 | 35.5287
2015-04-23 13:21 | 8.6833 | 8.5801 | 37.7621 | 925.11 | 916.29 | 35.5263 | 27.5977 | 5556.479 | 0.0202 | 146.498 | 1.415 | 95.5133 | 63.69 | 670.01 | 0.027 | -0.0006 | 483110442 | 27.5825 | 916.289 | 8.58 | 35.5278
2015-04-23 13:21 | 8.6803 | 8.5771 | 37.7586 | 925.09 | 916.27 | 35.5259 | 27.5979 | 5557.479 | 0.0204 | 146.659 | 1.4141 | 95.5104 | 79.98 | 671.19 | 0.028 | -0.001 | 483110443 | 27.5824 | 916.269 | 8.5771 | 35.5271
2015-04-23 13:21 | 8.6821 | 8.5789 | 37.7602 | 924.381 | 915.57 | 35.5263 | 27.5978 | 5558.479 | 0.0199 | 146.905 | 1.414 | 95.5263 | 98.79 | 668.09 | 0.027 | -0.0031 | 483110443 | 27.5823 | 915.569 | 8.579 | 35.5273
2015-04-23 13:21 | 8.6862 | 8.5831 | 37.7639 | 923.186 | 914.388 | 35.5267 | 27.5975 | 5559.479 | 0.0198 | 146.898 | 1.4132 | 95.5112 | 63.17 | 663.64 | 0.028 | -0.0032 | 483110445 | 27.582 | 914.388 | 8.5831 | 35.5277
2015-04-23 13:21 | 8.6954 | 8.5924 | 37.7719 | 922.083 | 913.298 | 35.5263 | 27.5958 | 5560.479 | 0.0166 | 146.27 | 1.4124 | 95.5072 | 79.72 | 660.37 | 0.028 | -0.0033 | 483110445 | 27.5803 | 913.298 | 8.5924 | 35.5275
2015-04-23 13:21 | 8.7044 | 8.6015 | 37.7807 | 921.173 | 912.399 | 35.5268 | 27.5946 | 5561.479 | 0.0207 | 145.426 | 1.4118 | 95.5061 | 98.79 | 657.27 | 0.028 | -0.0013 | 483110446 | 27.5794 | 912.399 | 8.6014 | 35.5281
2015-04-23 13:21 | 8.7252 | 8.6221 | 37.7991 | 920.643 | 911.875 | 35.5254 | 27.5903 | 5562.479 | 0.0188 | 145.843 | 1.4116 | 95.5164 | 62.11 | 652.5 | 0.028 | -0.0006 | 483110447 | 27.5751 | 911.874 | 8.6222 | 35.5269
2015-04-23 13:21 | 8.724 | 8.621 | 37.7982 | 920.683 | 911.915 | 35.5257 | 27.5908 | 5563.479 | 0.0179 | 145.995 | 1.4116 | 95.524 | 79.23 | 648.72 | 0.027 | -0.0022 | 483110448 | 27.5755 | 911.915 | 8.621 | 35.5271
2015-04-23 13:21 | 8.7195 | 8.6164 | 37.7941 | 920.998 | 912.226 | 35.5261 | 27.5918 | 5564.479 | 0.0209 | 146.516 | 1.4115 | 95.5191 | 98.79 | 656.5 | 0.029 | -0.0023 | 483110449 | 27.5763 | 912.226 | 8.6164 | 35.5272
2015-04-23 13:21 | 8.7202 | 8.6172 | 37.7943 | 920.476 | 911.71 | 35.526 | 27.5916 | 5565.479 | 0.0223 | 146.192 | 1.4103 | 95.5101 | 62.19 | 661.87 | 0.028 | -0.0014 | 483110451 | 27.576 | 911.71 | 8.6172 | 35.527
2015-04-23 13:21 | 8.739 | 8.6362 | 37.8136 | 918.392 | 909.65 | 35.5281 | 27.5903 | 5566.479 | 0.0212 | 145.767 | 1.4092 | 95.5102 | 79.21 | 665.68 | 0.026 | -0.002 | 483110451 | 27.575 | 909.65 | 8.6361 | 35.5295
2015-04-23 13:21 | 8.782 | 8.6792 | 37.8553 | 915.523 | 906.814 | 35.5294 | 27.5844 | 5567.479 | 0.017 | 145.455 | 1.4092 | 95.4907 | 98.79 | 661.37 | 0.028 | -0.0026 | 483110452 | 27.5698 | 906.814 | 8.6792 | 35.5317
2015-04-23 13:21 | 8.823 | 8.7202 | 37.8939 | 912.562 | 903.888 | 35.5297 | 27.5781 | 5568.479 | 0.0159 | 145.802 | 1.4092 | 95.4888 | 62.32 | 646.34 | 0.028 | -0.0016 | 483110454 | 27.5641 | 903.888 | 8.7202 | 35.5328
2015-04-23 13:21 | 8.847 | 8.7444 | 37.9163 | 910.382 | 901.734 | 35.53 | 27.5745 | 5569.479 | 0.0195 | 145.218 | 1.4103 | 95.4876 | 79.2 | 633.45 | 0.029 | -0.0018 | 483110454 | 27.5607 | 901.734 | 8.7444 | 35.5334
2015-04-23 13:21 | 8.8551 | 8.7525 | 37.9235 | 909.609 | 900.97 | 35.5302 | 27.5734 | 5570.479 | 0.0223 | 144.676 | 1.41 | 95.4933 | 98.79 | 624.65 | 0.028 | -0.0014 | 483110455 | 27.5594 | 900.97 | 8.7525 | 35.5333
2015-04-23 13:21 | 8.8549 | 8.7523 | 37.9231 | 909.906 | 901.263 | 35.5301 | 27.5733 | 5571.479 | 0.021 | 145.277 | 1.4096 | 95.4942 | 61.93 | 624.97 | 0.029 | -0.0014 | 483110457 | 27.559 | 901.263 | 8.7523 | 35.5328
2015-04-23 13:21 | 8.8418 | 8.7392 | 37.9095 | 910.361 | 901.713 | 35.5294 | 27.5749 | 5572.479 | 0.0186 | 145.457 | 1.4092 | 95.4938 | 78.99 | 631.12 | 0.028 | -0.003 | 483110457 | 27.56 | 901.713 | 8.7392 | 35.5314
2015-04-23 13:21 | 8.8226 | 8.72 | 37.8911 | 910.682 | 902.03 | 35.5299 | 27.5783 | 5573.479 | 0.018 | 145.44 | 1.409 | 95.4901 | 98.79 | 635.88 | 0.028 | -0.0011 | 483110458 | 27.5629 | 902.03 | 8.7201 | 35.5311
2015-04-23 13:21 | 8.8074 | 8.705 | 37.8766 | 910.919 | 902.264 | 35.5303 | 27.581 | 5574.479 | 0.0202 | 145.357 | 1.4076 | 95.5045 | 61.73 | 637.35 | 0.027 | -0.0031 | 483110460 | 27.5652 | 902.264 | 8.705 | 35.531
2015-04-23 13:21 | 8.8009 | 8.6985 | 37.8701 | 910.808 | 902.155 | 35.5302 | 27.582 | 5575.479 | 0.0199 | 145.2 | 1.4067 | 95.4921 | 78.86 | 637.26 | 0.027 | -0.0054 | 483110460 | 27.566 | 902.154 | 8.6985 | 35.5307
2015-04-23 13:21 | 8.8153 | 8.713 | 37.8841 | 909.444 | 900.807 | 35.5308 | 27.5802 | 5576.479 | 0.0202 | 145.36 | 1.4067 | 95.4975 | 98.79 | 644.31 | 0.027 | -0.0019 | 483110461 | 27.5644 | 900.807 | 8.713 | 35.5316
2015-04-23 13:21 | 8.8311 | 8.7289 | 37.8982 | 907.514 | 898.899 | 35.5305 | 27.5774 | 5577.479 | 0.019 | 145.753 | 1.4067 | 95.4889 | 61.92 | 639.07 | 0.028 | -0.0014 | 483110463 | 27.5618 | 898.899 | 8.7289 | 35.5315
2015-04-23 13:21 | 8.84 | 8.738 | 37.9069 | 905.694 | 897.1 | 35.5314 | 27.5766 | 5578.479 | 0.0178 | 145.236 | 1.4068 | 95.4951 | 78.9 | 633.68 | 0.028 | -0.0029 | 483110463 | 27.5613 | 897.1 | 8.7379 | 35.5326
2015-04-23 13:21 | 8.8663 | 8.7643 | 37.9327 | 904.141 | 895.566 | 35.5325 | 27.5733 | 5579.479 | 0.0156 | 144.613 | 1.4069 | 95.4952 | 98.79 | 629.72 | 0.029 | -0.0033 | 483110464 | 27.5583 | 895.566 | 8.7643 | 35.5343
2015-04-23 13:21 | 8.9057 | 8.8035 | 37.9698 | 902.748 | 894.189 | 35.532 | 27.5667 | 5580.479 | 0.0174 | 144.491 | 1.4068 | 95.5123 | 61.63 | 631.54 | 0.026 | -0.0032 | 483110466 | 27.5522 | 894.189 | 8.8036 | 35.5345
2015-04-23 13:21 | 8.9158 | 8.8138 | 37.9788 | 901.213 | 892.671 | 35.5322 | 27.5651 | 5581.479 | 0.0192 | 144.75 | 1.4077 | 95.5156 | 78.73 | 625.86 | 0.027 | -0.0016 | 483110466 | 27.5507 | 892.671 | 8.8138 | 35.5346
2015-04-23 13:21 | 8.9289 | 8.827 | 37.9924 | 899.892 | 891.365 | 35.5339 | 27.5643 | 5582.479 | 0.017 | 144.87 | 1.4079 | 95.495 | 98.79 | 614.8 | 0.028 | -0.0017 | 483110468 | 27.5499 | 891.366 | 8.827 | 35.5364
2015-04-23 13:21 | 8.9488 | 8.8467 | 38.0103 | 899.434 | 890.913 | 35.533 | 27.5605 | 5583.479 | 0.014 | 144.81 | 1.4079 | 95.4911 | 61.89 | 609.3 | 0.027 | -0.0022 | 483110468 | 27.5461 | 890.913 | 8.8468 | 35.5356
2015-04-23 13:21 | 8.9474 | 8.8454 | 38.009 | 899.733 | 891.209 | 35.5331 | 27.5607 | 5584.479 | 0.0193 | 144.702 | 1.4071 | 95.5068 | 78.8 | 608.12 | 0.027 | -0.0009 | 483110469 | 27.5462 | 891.209 | 8.8454 | 35.5355
2015-04-23 13:21 | 8.9445 | 8.8424 | 38.0054 | 900.013 | 891.486 | 35.5325 | 27.5608 | 5585.479 | 0.0205 | 144.608 | 1.4066 | 95.5104 | 98.79 | 609.89 | 0.027 | -0.0013 | 483110471 | 27.5459 | 891.486 | 8.8424 | 35.5344
2015-04-23 13:21 | 8.9419 | 8.84 | 38.0027 | 899.379 | 890.858 | 35.5329 | 27.5615 | 5586.479 | 0.018 | 144.536 | 1.4066 | 95.5013 | 61.04 | 613.82 | 0.027 | -0.003 | 483110471 | 27.5463 | 890.858 | 8.8399 | 35.5345
2015-04-23 13:21 | 8.9497 | 8.8478 | 38.0099 | 898.038 | 889.533 | 35.5334 | 27.5606 | 5587.479 | 0.0191 | 144.496 | 1.4066 | 95.4934 | 78.38 | 618.05 | 0.028 | -0.0012 | 483110472 | 27.5455 | 889.533 | 8.8478 | 35.535
2015-04-23 13:21 | 8.9593 | 8.8576 | 38.0183 | 896.565 | 888.078 | 35.5331 | 27.5588 | 5588.479 | 0.0183 | 144.514 | 1.4066 | 95.5007 | 98.79 | 621 | 0.027 | -0.0008 | 483110474 | 27.5437 | 888.077 | 8.8576 | 35.5348
2015-04-23 13:21 | 8.9799 | 8.8783 | 38.0383 | 894.652 | 886.186 | 35.5341 | 27.5562 | 5589.479 | 0.0169 | 144.542 | 1.4066 | 95.4907 | 61.4 | 620.19 | 0.028 | -0.0015 | 483110475 | 27.5414 | 886.187 | 8.8783 | 35.5361
2015-04-23 13:21 | 8.9963 | 8.8947 | 38.054 | 892.598 | 884.156 | 35.5351 | 27.5544 | 5590.479 | 0.0227 | 144.567 | 1.4066 | 95.507 | 78.48 | 614.47 | 0.028 | -0.0006 | 483110475 | 27.5396 | 884.156 | 8.8948 | 35.5372
2015-04-23 13:21 | 9.0088 | 8.9074 | 38.0647 | 891.042 | 882.618 | 35.5345 | 27.5519 | 5591.479 | 0.0211 | 144.443 | 1.4066 | 95.5004 | 98.79 | 605.46 | 0.028 | -0.003 | 483110477 | 27.5372 | 882.618 | 8.9074 | 35.5367
2015-04-23 13:21 | 9.0171 | 8.9157 | 38.0725 | 890.449 | 882.032 | 35.5347 | 27.5507 | 5592.479 | 0.0156 | 144.436 | 1.4066 | 95.4782 | 61.06 | 597.11 | 0.029 | -0.0034 | 483110477 | 27.5359 | 882.032 | 8.9157 | 35.5368
2015-04-23 13:21 | 9.0132 | 8.9118 | 38.0684 | 890.746 | 882.325 | 35.5345 | 27.5512 | 5593.479 | 0.0205 | 144.381 | 1.4066 | 95.4996 | 78.28 | 597.49 | 0.027 | -0.0013 | 483110478 | 27.5362 | 882.325 | 8.9118 | 35.5363
2015-04-23 13:21 | 9.0081 | 8.9067 | 38.0635 | 891.313 | 882.886 | 35.5345 | 27.552 | 5594.479 | 0.0217 | 144.288 | 1.4066 | 95.4973 | 98.79 | 603.37 | 0.027 | -0.0011 | 483110480 | 27.5367 | 882.886 | 8.9067 | 35.5359
2015-04-23 13:21 | 9.0015 | 8.9001 | 38.0569 | 891.523 | 883.094 | 35.5345 | 27.5531 | 5595.479 | 0.02 | 144.247 | 1.4066 | 95.492 | 61.48 | 605.68 | 0.028 | -0.0013 | 483110480 | 27.5375 | 883.094 | 8.9001 | 35.5356
2015-04-23 13:21 | 9.0106 | 8.9094 | 38.0654 | 889.931 | 881.52 | 35.535 | 27.552 | 5596.479 | 0.0225 | 144.117 | 1.4065 | 95.4907 | 78.41 | 601.39 | 0.028 | -0.0013 | 483110481 | 27.5365 | 881.52 | 8.9094 | 35.5361
2015-04-23 13:21 | 9.0228 | 8.9217 | 38.0767 | 887.84 | 879.453 | 35.5354 | 27.5503 | 5597.479 | 0.0213 | 144.027 | 1.4066 | 95.49 | 98.79 | 594.65 | 0.028 | -0.0009 | 483110483 | 27.535 | 879.453 | 8.9217 | 35.5368
2015-04-23 13:21 | 9.0384 | 8.9374 | 38.0906 | 886.412 | 878.041 | 35.5349 | 27.5474 | 5598.479 | 0.0191 | 144.09 | 1.4066 | 95.5005 | 60.93 | 589.87 | 0.027 | -0.0019 | 483110483 | 27.5322 | 878.041 | 8.9374 | 35.5364
2015-04-23 13:21 | 9.0509 | 8.9499 | 38.1028 | 885.577 | 877.217 | 35.5354 | 27.5457 | 5599.479 | 0.0161 | 144.384 | 1.4066 | 95.496 | 78.13 | 589.98 | 0.027 | -0.0019 | 483110484 | 27.5307 | 877.217 | 8.9499 | 35.5371
2015-04-23 13:21 | 9.0551 | 8.9543 | 38.1067 | 884.215 | 875.87 | 35.536 | 27.5455 | 5600.479 | 0.0138 | 144.3 | 1.4066 | 95.4932 | 98.79 | 589.71 | 0.028 | -0.0018 | 483110486 | 27.5304 | 875.87 | 8.9542 | 35.5377
2015-04-23 13:21 | 9.0814 | 8.9806 | 38.1336 | 882.129 | 873.808 | 35.5384 | 27.5431 | 5601.479 | 0.0156 | 144.407 | 1.4066 | 95.4996 | 60.57 | 583.59 | 0.027 | -0.0024 | 483110486 | 27.5284 | 873.808 | 8.9806 | 35.5405
2015-04-23 13:21 | 9.1039 | 9.0031 | 38.1546 | 880.142 | 871.844 | 35.5388 | 27.5398 | 5602.479 | 0.0165 | 144.203 | 1.4067 | 95.4896 | 77.92 | 570.66 | 0.028 | -0.002 | 483110488 | 27.5252 | 871.844 | 9.0032 | 35.5411
2015-04-23 13:21 | 9.1134 | 9.0128 | 38.1644 | 879.2 | 870.912 | 35.5399 | 27.5391 | 5603.479 | 0.0186 | 143.892 | 1.4069 | 95.4957 | 98.79 | 557.41 | 0.027 | -0.0012 | 483110489 | 27.5246 | 870.912 | 9.0127 | 35.5423
2015-04-23 13:21 | 9.1159 | 9.0152 | 38.1664 | 879.52 | 871.229 | 35.5396 | 27.5384 | 5604.479 | 0.0179 | 144.22 | 1.4074 | 95.4958 | 60.3 | 553.77 | 0.028 | -0.0009 | 483110489 | 27.5237 | 871.229 | 9.0152 | 35.5417
2015-04-23 13:22 | 9.1051 | 9.0043 | 38.1548 | 880.388 | 872.087 | 35.5384 | 27.5393 | 5605.479 | 0.0179 | 144.321 | 1.4074 | 95.5028 | 77.75 | 561.54 | 0.027 | -0.0011 | 483110491 | 27.5241 | 872.087 | 9.0044 | 35.5399
2015-04-23 13:22 | 9.0927 | 8.9919 | 38.1428 | 881.091 | 872.782 | 35.5384 | 27.5413 | 5606.479 | 0.0197 | 144.338 | 1.4075 | 95.4875 | 98.79 | 571.07 | 0.028 | -0.0029 | 483110492 | 27.5257 | 872.782 | 8.992 | 35.5394
2015-04-23 13:22 | 9.091 | 8.9903 | 38.1414 | 880.959 | 872.652 | 35.5388 | 27.5419 | 5607.479 | 0.0166 | 144.286 | 1.4077 | 95.4792 | 60.33 | 574.28 | 0.028 | -0.0006 | 483110492 | 27.5262 | 872.651 | 8.9903 | 35.5397
2015-04-23 13:22 | 9.1058 | 9.0052 | 38.1556 | 878.884 | 870.6 | 35.5397 | 27.5402 | 5608.479 | 0.0154 | 144.204 | 1.4071 | 95.5019 | 77.72 | 570.8 | 0.027 | -0.0031 | 483110494 | 27.5246 | 870.601 | 9.0052 | 35.5408
2015-04-23 13:22 | 9.117 | 9.0167 | 38.1657 | 876.507 | 868.25 | 35.54 | 27.5385 | 5609.479 | 0.0164 | 144.059 | 1.4078 | 95.4886 | 98.79 | 572.36 | 0.028 | -0.0009 | 483110495 | 27.5232 | 868.25 | 9.0167 | 35.5413
2015-04-23 13:22 | 9.1309 | 9.0307 | 38.1789 | 874.493 | 866.26 | 35.5407 | 27.5368 | 5610.479 | 0.0155 | 144.111 | 1.4081 | 95.4941 | 60.34 | 564.64 | 0.027 | -0.0012 | 483110496 | 27.5216 | 866.26 | 9.0307 | 35.5422
2015-04-23 13:22 | 9.1526 | 9.0525 | 38.2001 | 873.044 | 864.828 | 35.5415 | 27.5339 | 5611.479 | 0.0145 | 143.927 | 1.4085 | 95.4972 | 77.65 | 557.04 | 0.027 | -0.0017 | 483110497 | 27.5191 | 864.828 | 9.0524 | 35.5434
2015-04-23 13:22 | 9.1734 | 9.0731 | 38.2176 | 872.357 | 864.148 | 35.5392 | 27.5287 | 5612.479 | 0.0208 | 143.58 | 1.409 | 95.4813 | 98.79 | 555.38 | 0.028 | -0.0019 | 483110497 | 27.514 | 864.148 | 9.0732 | 35.5414
2015-04-23 13:22 | 9.1859 | 9.0856 | 38.2295 | 872.176 | 863.969 | 35.5393 | 27.5267 | 5613.479 | 0.0202 | 144.054 | 1.409 | 95.4909 | 59.77 | 556.07 | 0.028 | -0.0027 | 483110498 | 27.512 | 863.969 | 9.0856 | 35.5414
2015-04-23 13:22 | 9.1631 | 9.0629 | 38.2053 | 872.146 | 863.94 | 35.5376 | 27.5291 | 5614.479 | 0.0205 | 144.039 | 1.409 | 95.5007 | 77.37 | 558.5 | 0.027 | -0.0031 | 483110500 | 27.5137 | 863.94 | 9.063 | 35.5388
2015-04-23 13:22 | 9.1458 | 9.0459 | 38.1912 | 872.022 | 863.817 | 35.5406 | 27.5342 | 5615.479 | 0.0173 | 143.834 | 1.409 | 95.4919 | 98.79 | 562.21 | 0.027 | -0.0031 | 483110500 | 27.5185 | 863.817 | 9.0458 | 35.5413
2015-04-23 13:22 | 9.1462 | 9.0463 | 38.1909 | 871.383 | 863.186 | 35.5403 | 27.5339 | 5616.479 | 0.0161 | 143.76 | 1.4086 | 95.4966 | 60.68 | 564.59 | 0.027 | -0.0024 | 483110501 | 27.5181 | 863.186 | 9.0463 | 35.5409
2015-04-23 13:22 | 9.1621 | 9.0623 | 38.2065 | 869.998 | 861.817 | 35.541 | 27.5319 | 5617.479 | 0.0173 | 143.43 | 1.4084 | 95.5154 | 77.7 | 564.32 | 0.028 | -0.001 | 483110503 | 27.5164 | 861.817 | 9.0622 | 35.542
2015-04-23 13:22 | 9.1876 | 9.0877 | 38.2277 | 868.407 | 860.244 | 35.5381 | 27.5255 | 5618.479 | 0.0153 | 142.774 | 1.4088 | 95.4952 | 98.79 | 561.37 | 0.028 | -0.0009 | 483110503 | 27.5103 | 860.244 | 9.0878 | 35.5396
2015-04-23 13:22 | 9.1998 | 9.1001 | 38.2389 | 867.031 | 858.883 | 35.5381 | 27.5234 | 5619.479 | 0.0173 | 142.617 | 1.409 | 95.5005 | 59.91 | 554.79 | 0.027 | -0.0012 | 483110504 | 27.5084 | 858.883 | 9.1001 | 35.5397
2015-04-23 13:22 | 9.212 | 9.1123 | 38.2481 | 866.044 | 857.908 | 35.5359 | 27.5198 | 5620.479 | 0.0189 | 142.983 | 1.409 | 95.5005 | 77.32 | 551.1 | 0.028 | -0.0007 | 483110506 | 27.5048 | 857.908 | 9.1123 | 35.5377
2015-04-23 13:22 | 9.2143 | 9.1147 | 38.2498 | 865.429 | 857.299 | 35.5359 | 27.5193 | 5621.479 | 0.0189 | 142.42 | 1.409 | 95.4879 | 98.79 | 550.93 | 0.028 | -0.0015 | 483110506 | 27.5042 | 857.299 | 9.1147 | 35.5374
2015-04-23 13:22 | 9.2174 | 9.1178 | 38.2517 | 865.067 | 856.942 | 35.535 | 27.5182 | 5622.479 | 0.017 | 142.073 | 1.4083 | 95.5026 | 59.17 | 552.85 | 0.027 | -0.0016 | 483110507 | 27.503 | 856.942 | 9.1178 | 35.5365
2015-04-23 13:22 | 9.2165 | 9.1169 | 38.2509 | 864.849 | 856.727 | 35.5355 | 27.5186 | 5623.479 | 0.015 | 142.117 | 1.4071 | 95.4845 | 76.95 | 553.66 | 0.029 | -0.0032 | 483110509 | 27.5033 | 856.727 | 9.1169 | 35.5367
2015-04-23 13:22 | 9.216 | 9.1165 | 38.25 | 864.355 | 856.238 | 35.5353 | 27.5186 | 5624.479 | 0.0182 | 142.473 | 1.4065 | 95.4918 | 98.79 | 555.13 | 0.028 | -0.0031 | 483110509 | 27.5031 | 856.238 | 9.1165 | 35.5364
2015-04-23 13:22 | 9.2208 | 9.1214 | 38.2538 | 863.022 | 854.92 | 35.5352 | 27.5177 | 5625.479 | 0.0154 | 142.455 | 1.4062 | 95.5007 | 59.21 | 556.63 | 0.027 | -0.0006 | 483110510 | 27.5022 | 854.92 | 9.1215 | 35.5362
2015-04-23 13:22 | 9.2383 | 9.1391 | 38.2706 | 860.806 | 852.729 | 35.536 | 27.5154 | 5626.479 | 0.0167 | 142.458 | 1.4051 | 95.4994 | 76.93 | 556.44 | 0.028 | -0.0006 | 483110512 | 27.5002 | 852.729 | 9.1391 | 35.5374
2015-04-23 13:22 | 9.2648 | 9.1658 | 38.2968 | 858.233 | 850.186 | 35.5375 | 27.5123 | 5627.479 | 0.0161 | 142.205 | 1.4042 | 95.4975 | 98.79 | 554.09 | 0.027 | -0.0006 | 483110512 | 27.4975 | 850.186 | 9.1658 | 35.5395
2015-04-23 13:22 | 9.2889 | 9.1899 | 38.3177 | 856.098 | 848.076 | 35.5361 | 27.5072 | 5628.479 | 0.0184 | 141.948 | 1.404 | 95.5014 | 60.21 | 548.44 | 0.027 | -0.0006 | 483110513 | 27.4927 | 848.076 | 9.1899 | 35.5384
2015-04-23 13:22 | 9.2966 | 9.1977 | 38.3237 | 855.011 | 847.001 | 35.5353 | 27.5053 | 5629.479 | 0.0174 | 141.83 | 1.404 | 95.4983 | 77.31 | 540.16 | 0.028 | -0.0013 | 483110515 | 27.4907 | 847.001 | 9.1977 | 35.5375
2015-04-23 13:22 | 9.2977 | 9.1988 | 38.3247 | 855.011 | 847.001 | 35.5355 | 27.5052 | 5630.479 | 0.0138 | 141.538 | 1.404 | 95.4869 | 98.79 | 536.16 | 0.028 | -0.0008 | 483110515 | 27.4904 | 847.001 | 9.1988 | 35.5374
2015-04-23 13:22 | 9.2944 | 9.1954 | 38.3215 | 855.662 | 847.644 | 35.5356 | 27.5059 | 5631.479 | 0.0154 | 141.995 | 1.4039 | 95.5004 | 59.77 | 534.65 | 0.027 | -0.0006 | 483110517 | 27.4908 | 847.644 | 9.1955 | 35.5371
2015-04-23 13:22 | 9.2761 | 9.1772 | 38.3042 | 856.48 | 848.453 | 35.5359 | 27.5091 | 5632.479 | 0.0201 | 142.082 | 1.4032 | 95.5004 | 73.69 | 536.96 | 0.028 | -0.0008 | 483110518 | 27.4935 | 848.453 | 9.1772 | 35.5368
2015-04-23 13:22 | 9.263 | 9.1641 | 38.2911 | 857.092 | 849.058 | 35.5355 | 27.5109 | 5633.479 | 0.0186 | 142.081 | 1.403 | 95.4759 | 89.85 | 542.63 | 0.029 | -0.0009 | 483110518 | 27.495 | 849.058 | 9.1641 | 35.5359
2015-04-23 13:22 | 9.2684 | 9.1696 | 38.2977 | 856.337 | 848.312 | 35.5372 | 27.5114 | 5634.479 | 0.0176 | 141.927 | 1.4016 | 95.4891 | 58.73 | 552.83 | 0.028 | -0.001 | 483110520 | 27.4955 | 848.312 | 9.1696 | 35.5377
2015-04-23 13:22 | 9.2865 | 9.1877 | 38.3133 | 854.119 | 846.119 | 35.5363 | 27.5077 | 5635.479 | 0.0148 | 142.198 | 1.4015 | 95.4885 | 76.53 | 547.49 | 0.028 | -0.0015 | 483110521 | 27.4921 | 846.119 | 9.1877 | 35.5372
2015-04-23 13:22 | 9.2947 | 9.1962 | 38.3203 | 852.143 | 844.165 | 35.5361 | 27.5061 | 5636.479 | 0.0146 | 142.097 | 1.4015 | 95.4898 | 98.79 | 535.63 | 0.028 | -0.0021 | 483110522 | 27.4907 | 844.165 | 9.1962 | 35.5371
2015-04-23 13:22 | 9.3029 | 9.2045 | 38.3271 | 850.603 | 842.643 | 35.5357 | 27.5044 | 5637.479 | 0.0151 | 141.916 | 1.4017 | 95.4877 | 59.08 | 534.32 | 0.029 | -0.0025 | 483110523 | 27.4891 | 842.643 | 9.2045 | 35.5368
2015-04-23 13:22 | 9.324 | 9.2256 | 38.3479 | 849.025 | 841.083 | 35.5367 | 27.5018 | 5638.479 | 0.0161 | 142.242 | 1.4018 | 95.4982 | 76.63 | 541.39 | 0.027 | -0.0006 | 483110524 | 27.4867 | 841.083 | 9.2256 | 35.5382
2015-04-23 13:22 | 9.3398 | 9.2416 | 38.3625 | 847.249 | 839.327 | 35.5367 | 27.4992 | 5639.479 | 0.0171 | 142.062 | 1.4021 | 95.4784 | 98.79 | 534.38 | 0.028 | -0.0006 | 483110525 | 27.4844 | 839.327 | 9.2416 | 35.5385
2015-04-23 13:22 | 9.3467 | 9.2487 | 38.3713 | 845.446 | 837.544 | 35.5399 | 27.5005 | 5640.479 | 0.0196 | 142.133 | 1.4026 | 95.4852 | 58.93 | 531.21 | 0.028 | -0.0007 | 483110526 | 27.4857 | 837.544 | 9.2486 | 35.5417
2015-04-23 13:22 | 9.3834 | 9.2853 | 38.4066 | 844.103 | 836.217 | 35.5401 | 27.4947 | 5641.479 | 0.022 | 141.673 | 1.4028 | 95.4996 | 76.53 | 528.11 | 0.027 | -0.0013 | 483110526 | 27.4802 | 836.217 | 9.2853 | 35.5425
2015-04-23 13:22 | 9.3913 | 9.2932 | 38.4145 | 843.606 | 835.725 | 35.5409 | 27.4939 | 5642.479 | 0.0208 | 141.87 | 1.4031 | 95.4971 | 98.79 | 525.92 | 0.027 | -0.0006 | 483110527 | 27.4795 | 835.726 | 9.2932 | 35.5432
2015-04-23 13:22 | 9.3868 | 9.2887 | 38.4091 | 843.911 | 836.027 | 35.54 | 27.4939 | 5643.479 | 0.0194 | 141.941 | 1.4038 | 95.4945 | 58.34 | 526.39 | 0.027 | -0.003 | 483110529 | 27.4792 | 836.027 | 9.2887 | 35.5419
2015-04-23 13:22 | 9.38 | 9.2819 | 38.4023 | 844.617 | 836.725 | 35.5398 | 27.4949 | 5644.479 | 0.0168 | 141.93 | 1.4035 | 95.5061 | 76.22 | 529.29 | 0.026 | -0.0031 | 483110529 | 27.4799 | 836.725 | 9.2819 | 35.5413
2015-04-23 13:22 | 9.3547 | 9.2566 | 38.3748 | 845.284 | 837.385 | 35.5369 | 27.4968 | 5645.479 | 0.0185 | 142.031 | 1.4037 | 95.4779 | 98.79 | 534.18 | 0.029 | -0.0031 | 483110530 | 27.4811 | 837.385 | 9.2566 | 35.5375
2015-04-23 13:22 | 9.3472 | 9.2491 | 38.3693 | 845.363 | 837.462 | 35.5389 | 27.4996 | 5646.479 | 0.0162 | 141.79 | 1.403 | 95.4911 | 58.83 | 538.53 | 0.028 | -0.0018 | 483110532 | 27.4836 | 837.462 | 9.2492 | 35.5392
2015-04-23 13:22 | 9.3699 | 9.2719 | 38.3924 | 843.736 | 835.854 | 35.5405 | 27.4971 | 5647.479 | 0.0204 | 141.613 | 1.4035 | 95.4798 | 76.36 | 540 | 0.029 | -0.0026 | 483110532 | 27.4816 | 835.854 | 9.2719 | 35.5414
2015-04-23 13:22 | 9.3831 | 9.2853 | 38.4042 | 841.628 | 833.769 | 35.5403 | 27.4948 | 5648.479 | 0.0186 | 141.634 | 1.4032 | 95.4954 | 98.79 | 538.61 | 0.028 | -0.002 | 483110533 | 27.4795 | 833.769 | 9.2853 | 35.5414
2015-04-23 13:22 | 9.3898 | 9.2922 | 38.4109 | 839.506 | 831.671 | 35.5417 | 27.4947 | 5649.479 | 0.0214 | 141.88 | 1.4037 | 95.4951 | 58.6 | 536.78 | 0.027 | -0.0011 | 483110535 | 27.4794 | 831.671 | 9.2922 | 35.5428
2015-04-23 13:22 | 9.4054 | 9.308 | 38.4257 | 837.246 | 829.438 | 35.5423 | 27.4926 | 5650.479 | 0.017 | 141.827 | 1.4039 | 95.4843 | 76.23 | 535.59 | 0.028 | -0.0014 | 483110535 | 27.4775 | 829.437 | 9.308 | 35.5437
2015-04-23 13:22 | 9.4146 | 9.3174 | 38.4354 | 835.074 | 827.29 | 35.5442 | 27.4925 | 5651.479 | 0.0143 | 141.576 | 1.4039 | 95.4805 | 98.79 | 532.25 | 0.028 | -0.0028 | 483110537 | 27.4775 | 827.29 | 9.3174 | 35.5457
2015-04-23 13:22 | 9.4353 | 9.3382 | 38.4551 | 833.531 | 825.764 | 35.5444 | 27.4893 | 5652.479 | 0.0163 | 141.651 | 1.4039 | 95.4994 | 58.06 | 528.38 | 0.027 | -0.0028 | 483110538 | 27.4746 | 825.764 | 9.3382 | 35.5463
2015-04-23 13:22 | 9.437 | 9.3398 | 38.4566 | 833.207 | 825.444 | 35.5447 | 27.4892 | 5653.479 | 0.0192 | 142.242 | 1.404 | 95.4962 | 75.91 | 527.41 | 0.027 | -0.001 | 483110538 | 27.4743 | 825.444 | 9.3399 | 35.5463
2015-04-23 13:22 | 9.4289 | 9.3317 | 38.4477 | 833.915 | 826.144 | 35.5436 | 27.4897 | 5654.479 | 0.021 | 141.952 | 1.4044 | 95.4835 | 98.79 | 531.54 | 0.028 | -0.0013 | 483110540 | 27.4745 | 826.144 | 9.3318 | 35.5448
2015-04-23 13:22 | 9.4164 | 9.3193 | 38.435 | 834.686 | 826.906 | 35.5429 | 27.4912 | 5655.479 | 0.0214 | 141.966 | 1.4041 | 95.4856 | 58.09 | 537.16 | 0.028 | -0.0027 | 483110541 | 27.4756 | 826.906 | 9.3192 | 35.5436
2015-04-23 13:22 | 9.409 | 9.3119 | 38.4275 | 834.981 | 827.198 | 35.5427 | 27.4922 | 5656.479 | 0.0189 | 141.689 | 1.404 | 95.4941 | 75.86 | 542.84 | 0.027 | -0.0006 | 483110541 | 27.4765 | 827.198 | 9.3119 | 35.5431
2015-04-23 13:22 | 9.4224 | 9.3254 | 38.4414 | 833.16 | 825.397 | 35.5443 | 27.4912 | 5657.479 | 0.0196 | 141.898 | 1.4042 | 95.4832 | 33.05 | 548.08 | 0.028 | -0.0013 | 483110543 | 27.4757 | 825.397 | 9.3254 | 35.545
2015-04-23 13:22 | 9.4371 | 9.3403 | 38.4551 | 830.559 | 822.826 | 35.5448 | 27.4892 | 5658.479 | 0.0195 | 141.799 | 1.4052 | 95.4695 | 53.83 | 546.16 | 0.029 | -0.0032 | 483110544 | 27.4739 | 822.826 | 9.3403 | 35.5458
2015-04-23 13:22 | 9.4468 | 9.3502 | 38.4644 | 828.664 | 820.952 | 35.5456 | 27.4882 | 5659.479 | 0.0199 | 141.913 | 1.4052 | 95.492 | 57.87 | 543.21 | 0.027 | -0.0031 | 483110544 | 27.4731 | 820.952 | 9.3502 | 35.5468
2015-04-23 13:22 | 9.4566 | 9.36 | 38.4738 | 827.771 | 820.069 | 35.546 | 27.4869 | 5660.479 | 0.0195 | 141.837 | 1.4056 | 95.4907 | 75.7 | 542.09 | 0.028 | -0.0011 | 483110546 | 27.4718 | 820.069 | 9.36 | 35.5473
2015-04-23 13:22 | 9.4569 | 9.3604 | 38.4737 | 827.77 | 820.069 | 35.5457 | 27.4866 | 5661.479 | 0.0203 | 141.698 | 1.4055 | 95.5004 | 98.79 | 542.2 | 0.027 | -0.0008 | 483110547 | 27.4714 | 820.068 | 9.3603 | 35.5468
2015-04-23 13:22 | 9.4483 | 9.3518 | 38.4645 | 828.048 | 820.343 | 35.545 | 27.4874 | 5662.479 | 0.0194 | 141.751 | 1.4058 | 95.4912 | 57.6 | 545.95 | 0.027 | -0.0011 | 483110547 | 27.4719 | 820.343 | 9.3517 | 35.5457
2015-04-23 13:22 | 9.4425 | 9.346 | 38.4593 | 827.881 | 820.178 | 35.5456 | 27.4888 | 5663.479 | 0.0151 | 141.641 | 1.4056 | 95.4928 | 75.5 | 547.34 | 0.028 | -0.0027 | 483110549 | 27.4732 | 820.178 | 9.346 | 35.546
2015-04-23 13:22 | 9.4548 | 9.3584 | 38.4709 | 826.155 | 818.472 | 35.546 | 27.4871 | 5664.479 | 0.0147 | 141.641 | 1.4061 | 95.4847 | 98.79 | 550.34 | 0.028 | -0.0014 | 483110550 | 27.4717 | 818.472 | 9.3584 | 35.5468
2015-04-23 13:22 | 9.4655 | 9.3694 | 38.4812 | 823.981 | 816.322 | 35.5468 | 27.486 | 5665.479 | 0.0172 | 141.639 | 1.4061 | 95.4888 | 57.83 | 549.7 | 0.028 | -0.0011 | 483110550 | 27.4707 | 816.322 | 9.3694 | 35.5478
2015-04-23 13:23 | 9.4761 | 9.3801 | 38.4909 | 822.123 | 814.485 | 35.5471 | 27.4844 | 5666.479 | 0.0165 | 141.602 | 1.4062 | 95.494 | 75.56 | 546.16 | 0.027 | -0.0011 | 483110552 | 27.4692 | 814.485 | 9.3801 | 35.5482
2015-04-23 13:23 | 9.478 | 9.3821 | 38.4925 | 821.163 | 813.536 | 35.5474 | 27.4843 | 5667.479 | 0.019 | 141.535 | 1.4063 | 95.4811 | 98.79 | 544.18 | 0.028 | -0.0011 | 483110553 | 27.4691 | 813.536 | 9.3821 | 35.5484
2015-04-23 13:23 | 9.4787 | 9.3828 | 38.4933 | 821.157 | 813.53 | 35.5477 | 27.4844 | 5668.479 | 0.0172 | 141.377 | 1.4063 | 95.4999 | 57.31 | 546.43 | 0.028 | -0.0008 | 483110554 | 27.4691 | 813.53 | 9.3828 | 35.5486
2015-04-23 13:23 | 9.4789 | 9.383 | 38.4935 | 821.491 | 813.86 | 35.5476 | 27.4843 | 5669.479 | 0.0134 | 141.752 | 1.4063 | 95.498 | 75.27 | 552.27 | 0.027 | -0.0007 | 483110555 | 27.4689 | 813.86 | 9.383 | 35.5484
2015-04-23 13:23 | 9.478 | 9.3821 | 38.4919 | 821.236 | 813.607 | 35.5472 | 27.4841 | 5670.479 | 0.0155 | 142.156 | 1.4063 | 95.4973 | 98.79 | 555.36 | 0.027 | -0.0011 | 483110555 | 27.4686 | 813.608 | 9.3821 | 35.5478
2015-04-23 13:23 | 9.4789 | 9.3832 | 38.4925 | 819.423 | 811.816 | 35.5478 | 27.4844 | 5671.479 | 0.0158 | 141.936 | 1.4063 | 95.499 | 57.36 | 556.37 | 0.027 | -0.0012 | 483110557 | 27.4689 | 811.815 | 9.3832 | 35.5483
2015-04-23 13:23 | 9.4883 | 9.3929 | 38.5021 | 817.479 | 809.893 | 35.549 | 27.4838 | 5672.479 | 0.0157 | 141.67 | 1.4063 | 95.485 | 75.25 | 555.52 | 0.028 | -0.0008 | 483110558 | 27.4684 | 809.893 | 9.3928 | 35.5498
2015-04-23 13:23 | 9.5265 | 9.4309 | 38.5428 | 815.868 | 808.3 | 35.5532 | 27.4807 | 5673.479 | 0.0147 | 141.77 | 1.4063 | 95.4986 | 98.79 | 554.89 | 0.028 | -0.0015 | 483110558 | 27.4661 | 808.3 | 9.4309 | 35.5549
2015-04-23 13:23 | 9.534 | 9.4386 | 38.5494 | 814.816 | 807.26 | 35.5531 | 27.4793 | 5674.479 | 0.0165 | 141.685 | 1.4072 | 95.4889 | 56.8 | 553.65 | 0.027 | -0.0031 | 483110559 | 27.4647 | 807.26 | 9.4386 | 35.5548
2015-04-23 13:23 | 9.5447 | 9.4493 | 38.559 | 814.304 | 806.754 | 35.5527 | 27.4772 | 5675.479 | 0.0167 | 141.785 | 1.4079 | 95.4844 | 74.94 | 549.02 | 0.028 | -0.0031 | 483110561 | 27.4626 | 806.754 | 9.4493 | 35.5544
2015-04-23 13:23 | 9.5419 | 9.4465 | 38.556 | 814.174 | 806.625 | 35.5527 | 27.4777 | 5676.479 | 0.0164 | 141.654 | 1.4083 | 95.4864 | 98.79 | 552.6 | 0.028 | -0.0031 | 483110561 | 27.4628 | 806.625 | 9.4465 | 35.5541
2015-04-23 13:23 | 9.5275 | 9.4322 | 38.5405 | 814.101 | 806.553 | 35.5515 | 27.4792 | 5677.479 | 0.0138 | 141.513 | 1.408 | 95.4997 | 57.17 | 556.09 | 0.028 | -0.0007 | 483110563 | 27.4639 | 806.553 | 9.4322 | 35.5524
2015-04-23 13:23 | 9.5251 | 9.4299 | 38.5386 | 813.685 | 806.141 | 35.5522 | 27.4801 | 5678.479 | 0.0137 | 141.483 | 1.4083 | 95.4939 | 57.04 | 559.18 | 0.028 | -0.0008 | 483110564 | 27.4647 | 806.141 | 9.4299 | 35.5529
2015-04-23 13:23 | 9.5358 | 9.4406 | 38.549 | 812.636 | 805.105 | 35.5528 | 27.4788 | 5679.479 | 0.0183 | 141.474 | 1.4084 | 95.4962 | 56.52 | 559.88 | 0.027 | -0.0012 | 483110564 | 27.4635 | 805.105 | 9.4406 | 35.5537
2015-04-23 13:23 | 9.5498 | 9.4547 | 38.5613 | 811.142 | 803.627 | 35.552 | 27.4758 | 5680.479 | 0.018 | 141.394 | 1.4087 | 95.4896 | 74.72 | 558.41 | 0.027 | -0.0026 | 483110566 | 27.4607 | 803.627 | 9.4548 | 35.5531
2015-04-23 13:23 | 9.5578 | 9.4629 | 38.5684 | 809.657 | 802.159 | 35.552 | 27.4744 | 5681.479 | 0.0154 | 141.313 | 1.4087 | 95.4869 | 98.79 | 557.92 | 0.027 | -0.0017 | 483110567 | 27.4595 | 802.159 | 9.4629 | 35.5533
2015-04-23 13:23 | 9.5652 | 9.4704 | 38.5759 | 808.579 | 801.092 | 35.553 | 27.4739 | 5682.479 | 0.0179 | 141.393 | 1.4087 | 95.4973 | 56.35 | 560.64 | 0.027 | -0.0025 | 483110567 | 27.459 | 801.092 | 9.4704 | 35.5542
2015-04-23 13:23 | 9.5696 | 9.4748 | 38.5798 | 807.748 | 800.271 | 35.5531 | 27.4733 | 5683.479 | 0.0162 | 141.59 | 1.4087 | 95.5067 | 74.59 | 564.25 | 0.027 | -0.0022 | 483110569 | 27.4583 | 800.271 | 9.4748 | 35.5543
2015-04-23 13:23 | 9.574 | 9.4793 | 38.5837 | 806.547 | 799.083 | 35.5533 | 27.4727 | 5684.479 | 0.0166 | 141.718 | 1.4087 | 95.5005 | 98.79 | 565.78 | 0.027 | -0.0022 | 483110570 | 27.4577 | 799.084 | 9.4793 | 35.5545
2015-04-23 13:23 | 9.5807 | 9.4862 | 38.5903 | 804.984 | 797.538 | 35.5542 | 27.4723 | 5685.479 | 0.0157 | 141.578 | 1.4087 | 95.4879 | 56.76 | 565.82 | 0.027 | -0.0024 | 483110571 | 27.4573 | 797.538 | 9.4862 | 35.5554
2015-04-23 13:23 | 9.5921 | 9.4977 | 38.6002 | 803.533 | 796.102 | 35.5536 | 27.4699 | 5686.479 | 0.0204 | 141.732 | 1.4087 | 95.4973 | 74.73 | 565.48 | 0.027 | -0.0013 | 483110572 | 27.4551 | 796.103 | 9.4977 | 35.555
2015-04-23 13:23 | 9.6008 | 9.5064 | 38.6083 | 802.757 | 795.336 | 35.5538 | 27.4686 | 5687.479 | 0.0186 | 141.889 | 1.409 | 95.5029 | 57.03 | 566.73 | 0.026 | -0.0009 | 483110573 | 27.4538 | 795.336 | 9.5064 | 35.5552
2015-04-23 13:23 | 9.6042 | 9.5098 | 38.6111 | 802.738 | 795.317 | 35.5534 | 27.4677 | 5688.479 | 0.0179 | 141.731 | 1.4093 | 95.4822 | 74.8 | 567.81 | 0.028 | -0.0012 | 483110574 | 27.4528 | 795.317 | 9.5098 | 35.5547
2015-04-23 13:23 | 9.6002 | 9.5058 | 38.607 | 802.875 | 795.453 | 35.5533 | 27.4683 | 5689.479 | 0.015 | 141.555 | 1.4096 | 95.5005 | 98.79 | 570.37 | 0.027 | -0.0026 | 483110575 | 27.4533 | 795.452 | 9.5058 | 35.5544
2015-04-23 13:23 | 9.6012 | 9.5069 | 38.6078 | 802.052 | 794.639 | 35.5537 | 27.4684 | 5690.479 | 0.0173 | 141.509 | 1.4098 | 95.4866 | 56.5 | 571.18 | 0.028 | -0.0006 | 483110576 | 27.4532 | 794.639 | 9.5069 | 35.5546
2015-04-23 13:23 | 9.6088 | 9.5147 | 38.6134 | 800.285 | 792.89 | 35.5527 | 27.4663 | 5691.479 | 0.0197 | 141.5 | 1.4104 | 95.4834 | 74.5 | 573.93 | 0.028 | -0.0007 | 483110576 | 27.4513 | 792.891 | 9.5147 | 35.5537
2015-04-23 13:23 | 9.617 | 9.5231 | 38.6207 | 798.577 | 791.202 | 35.5527 | 27.4649 | 5692.479 | 0.0167 | 141.437 | 1.4107 | 95.4906 | 98.79 | 575.44 | 0.028 | -0.0012 | 483110578 | 27.45 | 791.202 | 9.5231 | 35.5538
2015-04-23 13:23 | 9.6262 | 9.5324 | 38.6287 | 797.517 | 790.154 | 35.5523 | 27.463 | 5693.479 | 0.018 | 141.385 | 1.4111 | 95.4903 | 56.85 | 576.89 | 0.028 | -0.0006 | 483110579 | 27.4481 | 790.153 | 9.5324 | 35.5534
2015-04-23 13:23 | 9.6291 | 9.5352 | 38.6316 | 797.356 | 789.995 | 35.5527 | 27.4628 | 5694.479 | 0.0156 | 141.3 | 1.411 | 95.4809 | 74.61 | 572.65 | 0.028 | -0.0006 | 483110579 | 27.4479 | 789.995 | 9.5352 | 35.5537
2015-04-23 13:23 | 9.6241 | 9.5303 | 38.6261 | 797.696 | 790.331 | 35.552 | 27.4631 | 5695.479 | 0.0153 | 141.143 | 1.4111 | 95.5074 | 98.79 | 571.68 | 0.026 | -0.0028 | 483110581 | 27.448 | 790.331 | 9.5302 | 35.5528
2015-04-23 13:23 | 9.622 | 9.5281 | 38.6239 | 797.651 | 790.286 | 35.5521 | 27.4635 | 5696.479 | 0.0152 | 141.064 | 1.411 | 95.4811 | 55.96 | 579.36 | 0.029 | -0.001 | 483110581 | 27.4483 | 790.286 | 9.5281 | 35.5527
2015-04-23 13:23 | 9.6258 | 9.5322 | 38.6274 | 796.034 | 788.688 | 35.5526 | 27.4633 | 5697.479 | 0.0193 | 141.04 | 1.4109 | 95.4963 | 74.16 | 583.71 | 0.028 | -0.0025 | 483110582 | 27.4481 | 788.688 | 9.5321 | 35.5533
2015-04-23 13:23 | 9.6436 | 9.5502 | 38.6452 | 793.926 | 786.602 | 35.5538 | 27.4612 | 5698.479 | 0.0206 | 141.229 | 1.4111 | 95.488 | 98.79 | 585.27 | 0.028 | -0.0013 | 483110584 | 27.4463 | 786.603 | 9.5501 | 35.5549
2015-04-23 13:23 | 9.6749 | 9.5814 | 38.6764 | 791.967 | 784.666 | 35.5554 | 27.4572 | 5699.479 | 0.0169 | 141.23 | 1.4111 | 95.5003 | 55.81 | 584.57 | 0.027 | -0.0007 | 483110585 | 27.4428 | 784.666 | 9.5814 | 35.5572
2015-04-23 13:23 | 9.6967 | 9.6034 | 38.6985 | 790.441 | 783.157 | 35.557 | 27.4548 | 5700.479 | 0.017 | 141.055 | 1.4111 | 95.4928 | 74.03 | 583.71 | 0.027 | -0.0024 | 483110585 | 27.4407 | 783.157 | 9.6033 | 35.5592
2015-04-23 13:23 | 9.7149 | 9.6215 | 38.7148 | 789.336 | 782.064 | 35.5562 | 27.4511 | 5701.479 | 0.0186 | 140.832 | 1.4111 | 95.4834 | 98.79 | 584.47 | 0.028 | -0.0019 | 483110587 | 27.4371 | 782.064 | 9.6216 | 35.5585
2015-04-23 13:23 | 9.7173 | 9.624 | 38.716 | 788.412 | 781.15 | 35.5558 | 27.4503 | 5702.479 | 0.0194 | 141.039 | 1.4111 | 95.4825 | 56.13 | 586.66 | 0.028 | -0.0012 | 483110587 | 27.4362 | 781.15 | 9.624 | 35.5579
2015-04-23 13:23 | 9.7268 | 9.6335 | 38.7245 | 787.709 | 780.455 | 35.5555 | 27.4485 | 5703.479 | 0.0157 | 140.97 | 1.4115 | 95.493 | 65.93 | 589.02 | 0.027 | -0.0019 | 483110588 | 27.4343 | 780.454 | 9.6336 | 35.5575
2015-04-23 13:23 | 9.7322 | 9.639 | 38.729 | 787.384 | 780.134 | 35.555 | 27.4472 | 5704.479 | 0.0168 | 141.231 | 1.4116 | 95.5003 | 78.89 | 592.82 | 0.029 | -0.0024 | 483110590 | 27.4329 | 780.134 | 9.639 | 35.557
2015-04-23 13:23 | 9.721 | 9.6279 | 38.7185 | 787.098 | 779.851 | 35.5559 | 27.4498 | 5705.479 | 0.0171 | 140.866 | 1.4115 | 95.5008 | 55.52 | 592.23 | 0.028 | -0.0008 | 483110590 | 27.4351 | 779.851 | 9.6279 | 35.5573
2015-04-23 13:23 | 9.7311 | 9.638 | 38.727 | 786.308 | 779.069 | 35.5551 | 27.4475 | 5706.479 | 0.0183 | 140.831 | 1.4115 | 95.494 | 73.78 | 592.66 | 0.028 | -0.0011 | 483110592 | 27.4328 | 779.069 | 9.638 | 35.5565
2015-04-23 13:23 | 9.7338 | 9.6408 | 38.7288 | 785.472 | 778.243 | 35.5548 | 27.4467 | 5707.479 | 0.0173 | 141.091 | 1.4113 | 95.4931 | 98.79 | 590.62 | 0.028 | -0.0009 | 483110593 | 27.432 | 778.242 | 9.6408 | 35.5561
2015-04-23 13:23 | 9.7359 | 9.6429 | 38.7306 | 785.165 | 777.939 | 35.5548 | 27.4464 | 5708.479 | 0.0181 | 141.168 | 1.4116 | 95.5005 | 55.25 | 588.92 | 0.028 | -0.0031 | 483110593 | 27.4316 | 777.939 | 9.6429 | 35.556
2015-04-23 13:23 | 9.7243 | 9.6314 | 38.719 | 785.353 | 778.125 | 35.5545 | 27.4481 | 5709.479 | 0.0171 | 141.41 | 1.4116 | 95.4792 | 73.6 | 591.59 | 0.028 | -0.0006 | 483110595 | 27.433 | 778.125 | 9.6314 | 35.5553
2015-04-23 13:23 | 9.7243 | 9.6314 | 38.7204 | 785.13 | 777.905 | 35.5562 | 27.4494 | 5710.479 | 0.0151 | 141.446 | 1.4114 | 95.4918 | 98.79 | 599.94 | 0.027 | -0.0031 | 483110596 | 27.4342 | 777.905 | 9.6314 | 35.5568
2015-04-23 13:23 | 9.7432 | 9.6504 | 38.7358 | 783.339 | 776.133 | 35.5539 | 27.4444 | 5711.479 | 0.0112 | 141.008 | 1.4114 | 95.49 | 55.34 | 603.91 | 0.028 | -0.0007 | 483110596 | 27.4295 | 776.133 | 9.6504 | 35.555
2015-04-23 13:23 | 9.7495 | 9.657 | 38.74 | 780.712 | 773.535 | 35.5532 | 27.4427 | 5712.479 | 0.0127 | 141.319 | 1.4119 | 95.4964 | 73.59 | 607.89 | 0.027 | -0.0012 | 483110598 | 27.4279 | 773.535 | 9.657 | 35.5543
2015-04-23 13:23 | 9.7654 | 9.6732 | 38.752 | 777.966 | 770.82 | 35.5508 | 27.4382 | 5713.479 | 0.0136 | 141.849 | 1.4121 | 95.492 | 98.79 | 609.41 | 0.028 | -0.0017 | 483110599 | 27.4236 | 770.82 | 9.6732 | 35.5522
2015-04-23 13:23 | 9.7792 | 9.6871 | 38.7633 | 775.672 | 768.551 | 35.5497 | 27.4349 | 5714.479 | 0.0156 | 141.644 | 1.4133 | 95.4866 | 55.32 | 603.27 | 0.028 | -0.001 | 483110599 | 27.4205 | 768.551 | 9.6871 | 35.5513
2015-04-23 13:23 | 9.7874 | 9.6955 | 38.7706 | 774.314 | 767.208 | 35.5497 | 27.4335 | 5715.479 | 0.015 | 141.534 | 1.4135 | 95.4952 | 73.54 | 595.82 | 0.027 | -0.0008 | 483110601 | 27.4191 | 767.208 | 9.6955 | 35.5513
2015-04-23 13:23 | 9.7915 | 9.6996 | 38.7737 | 773.975 | 766.873 | 35.5492 | 27.4324 | 5716.479 | 0.0153 | 141.455 | 1.4136 | 95.4917 | 98.79 | 595.82 | 0.027 | -0.0009 | 483110602 | 27.4179 | 766.873 | 9.6996 | 35.5507
2015-04-23 13:23 | 9.7863 | 9.6944 | 38.7684 | 774.341 | 767.235 | 35.549 | 27.4331 | 5717.479 | 0.0162 | 141.399 | 1.4143 | 95.4835 | 55.61 | 598.34 | 0.028 | -0.0007 | 483110603 | 27.4184 | 767.235 | 9.6944 | 35.5501
2015-04-23 13:23 | 9.7746 | 9.6827 | 38.7578 | 774.655 | 767.545 | 35.55 | 27.4359 | 5718.479 | 0.0165 | 141.389 | 1.4151 | 95.4972 | 73.61 | 601.5 | 0.027 | -0.0018 | 483110604 | 27.4208 | 767.545 | 9.6827 | 35.5507
2015-04-23 13:23 | 9.7681 | 9.6764 | 38.7533 | 774.657 | 767.547 | 35.5518 | 27.4384 | 5719.479 | 0.0191 | 141.368 | 1.4154 | 95.4888 | 98.79 | 603 | 0.028 | -0.002 | 483110605 | 27.4232 | 767.547 | 9.6763 | 35.5523
2015-04-23 13:23 | 9.7738 | 9.6819 | 38.7564 | 774.079 | 766.976 | 35.5497 | 27.4358 | 5720.479 | 0.0209 | 141.22 | 1.4158 | 95.4843 | 55.54 | 601.82 | 0.028 | -0.001 | 483110605 | 27.4206 | 766.976 | 9.682 | 35.5502
2015-04-23 13:23 | 9.775 | 9.6832 | 38.7574 | 773.325 | 766.229 | 35.55 | 27.4358 | 5721.479 | 0.0202 | 141.303 | 1.4156 | 95.4999 | 73.51 | 599.16 | 0.028 | -0.0007 | 483110607 | 27.4206 | 766.229 | 9.6833 | 35.5504
2015-04-23 13:23 | 9.7779 | 9.6862 | 38.7604 | 773.18 | 766.087 | 35.5502 | 27.4355 | 5722.479 | 0.0188 | 141.622 | 1.4159 | 95.4962 | 98.79 | 606.35 | 0.029 | -0.0008 | 483110608 | 27.4203 | 766.087 | 9.6862 | 35.5507
2015-04-23 13:23 | 9.7792 | 9.6875 | 38.761 | 773.175 | 766.082 | 35.5496 | 27.4348 | 5723.479 | 0.0174 | 141.638 | 1.4158 | 95.4856 | 55.48 | 602.79 | 0.028 | -0.001 | 483110608 | 27.4195 | 766.082 | 9.6875 | 35.55
2015-04-23 13:23 | 9.7797 | 9.6882 | 38.7615 | 771.981 | 764.9 | 35.5501 | 27.435 | 5724.479 | 0.0203 | 141.449 | 1.4159 | 95.4802 | 73.43 | 607.82 | 0.029 | -0.0006 | 483110610 | 27.4198 | 764.9 | 9.6881 | 35.5505
2015-04-23 13:24 | 9.8006 | 9.7092 | 38.7808 | 769.393 | 762.341 | 35.5502 | 27.4316 | 5725.479 | 0.0214 | 141.236 | 1.4159 | 95.4792 | 98.79 | 615.43 | 0.029 | -0.0013 | 483110611 | 27.4167 | 762.341 | 9.7092 | 35.5511
2015-04-23 13:24 | 9.8354 | 9.7444 | 38.8111 | 766.104 | 759.088 | 35.5475 | 27.4235 | 5726.479 | 0.021 | 141.197 | 1.4165 | 95.4971 | 53.53 | 620.89 | 0.028 | -0.0055 | 483110612 | 27.4094 | 759.088 | 9.7443 | 35.5494
2015-04-23 13:24 | 9.8732 | 9.7821 | 38.841 | 763.01 | 756.028 | 35.5419 | 27.4127 | 5727.479 | 0.0205 | 141.217 | 1.4174 | 95.4845 | 72.43 | 622.66 | 0.028 | -0.0031 | 483110613 | 27.399 | 756.028 | 9.7822 | 35.5444
2015-04-23 13:24 | 9.8935 | 9.8026 | 38.8566 | 761.012 | 754.052 | 35.5386 | 27.4066 | 5728.479 | 0.0185 | 141.041 | 1.4181 | 95.5003 | 98.79 | 623.57 | 0.027 | -0.0007 | 483110613 | 27.3932 | 754.052 | 9.8026 | 35.5413
2015-04-23 13:24 | 9.8972 | 9.8064 | 38.8593 | 760.299 | 753.347 | 35.5383 | 27.4057 | 5729.479 | 0.0171 | 140.693 | 1.4184 | 95.5006 | 55.76 | 625.29 | 0.027 | -0.007 | 483110615 | 27.3921 | 753.347 | 9.8064 | 35.5408
2015-04-23 13:24 | 9.8966 | 9.8058 | 38.8586 | 760.426 | 753.472 | 35.5385 | 27.406 | 5730.479 | 0.0136 | 140.93 | 1.4184 | 95.4783 | 54.86 | 629.68 | 0.028 | -0.0024 | 483110616 | 27.3921 | 753.472 | 9.8058 | 35.5407
2015-04-23 13:24 | 9.8823 | 9.7916 | 38.8457 | 760.843 | 753.885 | 35.5397 | 27.4094 | 5731.479 | 0.0153 | 141.008 | 1.4184 | 95.4917 | 55.61 | 632.51 | 0.027 | -0.001 | 483110616 | 27.3951 | 753.885 | 9.7915 | 35.5413
2015-04-23 13:24 | 9.8647 | 9.7739 | 38.831 | 761.385 | 754.421 | 35.5425 | 27.4146 | 5732.479 | 0.0152 | 141.001 | 1.4183 | 95.4922 | 73.35 | 630.43 | 0.028 | -0.0007 | 483110618 | 27.3996 | 754.421 | 9.774 | 35.5432
2015-04-23 13:24 | 9.8561 | 9.7655 | 38.8268 | 762.002 | 755.031 | 35.5464 | 27.419 | 5733.479 | 0.017 | 141.178 | 1.4178 | 95.4847 | 98.79 | 624.06 | 0.028 | -0.0006 | 483110619 | 27.404 | 755.031 | 9.7653 | 35.547
2015-04-23 13:24 | 9.8813 | 9.7903 | 38.8462 | 762.42 | 755.445 | 35.541 | 27.4106 | 5734.479 | 0.0202 | 141.118 | 1.4172 | 95.4875 | 55.68 | 620.14 | 0.028 | -0.0006 | 483110620 | 27.3958 | 755.444 | 9.7903 | 35.5421
2015-04-23 13:24 | 9.8777 | 9.7867 | 38.8421 | 761.95 | 754.98 | 35.5408 | 27.411 | 5735.479 | 0.0212 | 140.936 | 1.4173 | 95.4852 | 73.33 | 623.58 | 0.028 | -0.0021 | 483110621 | 27.396 | 754.98 | 9.7868 | 35.5415
2015-04-23 13:24 | 9.868 | 9.7775 | 38.8332 | 759.809 | 752.862 | 35.5424 | 27.4138 | 5736.479 | 0.0195 | 141.122 | 1.4172 | 95.4888 | 98.79 | 630.96 | 0.027 | -0.0031 | 483110622 | 27.3987 | 752.862 | 9.7775 | 35.5428
2015-04-23 13:24 | 9.8706 | 9.7804 | 38.8353 | 757.539 | 750.617 | 35.543 | 27.4138 | 5737.479 | 0.0224 | 140.893 | 1.4171 | 95.493 | 55.6 | 639.16 | 0.028 | -0.0027 | 483110623 | 27.3988 | 750.617 | 9.7803 | 35.5435
2015-04-23 13:24 | 9.8813 | 9.7912 | 38.8428 | 755.646 | 748.744 | 35.5409 | 27.4104 | 5738.479 | 0.0237 | 140.827 | 1.4179 | 95.4975 | 73.25 | 647.28 | 0.027 | -0.0013 | 483110624 | 27.3955 | 748.745 | 9.7912 | 35.5416
2015-04-23 13:24 | 9.8946 | 9.8046 | 38.8528 | 753.665 | 746.785 | 35.5388 | 27.4064 | 5739.479 | 0.0217 | 140.869 | 1.4177 | 95.4877 | 98.79 | 653.72 | 0.028 | -0.0016 | 483110625 | 27.3917 | 746.785 | 9.8047 | 35.5397
2015-04-23 13:24 | 9.9058 | 9.8161 | 38.8593 | 751.553 | 744.696 | 35.5351 | 27.4016 | 5740.479 | 0.0189 | 140.913 | 1.418 | 95.4911 | 55.67 | 658.45 | 0.028 | -0.0018 | 483110625 | 27.3872 | 744.696 | 9.8161 | 35.5363
2015-04-23 13:24 | 9.924 | 9.8344 | 38.8704 | 749.794 | 742.956 | 35.5291 | 27.3937 | 5741.479 | 0.0175 | 140.998 | 1.4183 | 95.4964 | 73.22 | 660.41 | 0.027 | -0.0018 | 483110627 | 27.3795 | 742.956 | 9.8344 | 35.5305
2015-04-23 13:24 | 9.9347 | 9.8451 | 38.8771 | 749.063 | 742.233 | 35.5258 | 27.3893 | 5742.479 | 0.0165 | 141.127 | 1.4183 | 95.4862 | 98.79 | 660.48 | 0.028 | -0.0014 | 483110628 | 27.3752 | 742.233 | 9.8451 | 35.5274
2015-04-23 13:24 | 9.9354 | 9.8457 | 38.877 | 749.327 | 742.495 | 35.5251 | 27.3887 | 5743.479 | 0.0157 | 141.269 | 1.4183 | 95.4898 | 55.74 | 663.37 | 0.028 | -0.0007 | 483110629 | 27.3744 | 742.495 | 9.8458 | 35.5264
2015-04-23 13:24 | 9.9234 | 9.8339 | 38.8694 | 749.845 | 743.006 | 35.5293 | 27.394 | 5744.479 | 0.0151 | 141.629 | 1.4183 | 95.4974 | 73.2 | 667.5 | 0.028 | -0.0006 | 483110630 | 27.3793 | 743.007 | 9.8338 | 35.5302
2015-04-23 13:24 | 9.9127 | 9.8231 | 38.8631 | 749.969 | 743.13 | 35.5336 | 27.3992 | 5745.479 | 0.0168 | 141.397 | 1.4183 | 95.49 | 98.79 | 672.76 | 0.028 | -0.0031 | 483110631 | 27.3843 | 743.13 | 9.8231 | 35.5341
2015-04-23 13:24 | 9.9256 | 9.8361 | 38.8703 | 748.587 | 741.763 | 35.5287 | 27.3931 | 5746.479 | 0.0191 | 141.243 | 1.4187 | 95.4984 | 55.8 | 676.22 | 0.027 | -0.0032 | 483110632 | 27.3784 | 741.763 | 9.8362 | 35.5294
2015-04-23 13:24 | 9.9347 | 9.8454 | 38.8756 | 746.711 | 739.907 | 35.5259 | 27.3894 | 5747.479 | 0.0224 | 141.14 | 1.4189 | 95.5004 | 73.17 | 675.38 | 0.027 | -0.0013 | 483110633 | 27.3747 | 739.907 | 9.8454 | 35.5268
2015-04-23 13:24 | 9.9437 | 9.8545 | 38.881 | 745.536 | 738.745 | 35.523 | 27.3856 | 5748.479 | 0.0189 | 141.058 | 1.4198 | 95.4899 | 98.79 | 671.35 | 0.028 | -0.0014 | 483110634 | 27.3711 | 738.745 | 9.8545 | 35.5241
2015-04-23 13:24 | 9.9494 | 9.8602 | 38.884 | 745.186 | 738.398 | 35.5207 | 27.3828 | 5749.479 | 0.0127 | 141.037 | 1.4204 | 95.4949 | 98.79 | 668.52 | 0.027 | -0.0008 | 483110634 | 27.3683 | 738.399 | 9.8602 | 35.5217
2015-04-23 13:24 | 9.9459 | 9.8567 | 38.8818 | 745.507 | 738.716 | 35.522 | 27.3844 | 5750.479 | 0.0141 | 141.029 | 1.4207 | 95.5103 | 98.79 | 669.99 | 0.026 | -0.0022 | 483110636 | 27.3697 | 738.716 | 9.8567 | 35.5228
2015-04-23 13:24 | 9.9319 | 9.8427 | 38.8726 | 745.816 | 739.022 | 35.5266 | 27.3903 | 5751.479 | 0.0158 | 140.999 | 1.4207 | 95.4854 | 98.79 | 682.49 | 0.028 | -0.0016 | 483110636 | 27.3753 | 739.022 | 9.8427 | 35.5269
2015-04-23 13:24 | 9.9349 | 9.8458 | 38.875 | 745.193 | 738.405 | 35.5262 | 27.3896 | 5752.479 | 0.0167 | 141.306 | 1.4207 | 95.4779 | 56.02 | 702.59 | 0.029 | -0.0006 | 483110637 | 27.3746 | 738.405 | 9.8458 | 35.5266
2015-04-23 13:24 | 9.9489 | 9.8601 | 38.8817 | 742.793 | 736.031 | 35.5202 | 27.3824 | 5753.479 | 0.0157 | 141.649 | 1.4207 | 95.4999 | 73.2 | 715.26 | 0.028 | -0.0017 | 483110639 | 27.3677 | 736.031 | 9.8601 | 35.5209
2015-04-23 13:24 | 9.944 | 9.8555 | 38.8579 | 739.768 | 733.039 | 35.5023 | 27.3692 | 5754.479 | 0.0164 | 142.093 | 1.4207 | 95.4811 | 98.79 | 717.14 | 0.029 | -0.0034 | 483110640 | 27.3544 | 733.039 | 9.8555 | 35.5028
2015-04-23 13:24 | 9.9337 | 9.8457 | 38.8337 | 736.756 | 730.06 | 35.4893 | 27.3607 | 5755.479 | 0.0206 | 141.515 | 1.4207 | 95.4973 | 98.79 | 719.07 | 0.027 | -0.0026 | 483110641 | 27.3458 | 730.06 | 9.8457 | 35.4895
2015-04-23 13:24 | 9.9352 | 9.8475 | 38.8324 | 734.476 | 727.805 | 35.4875 | 27.359 | 5756.479 | 0.0203 | 141.423 | 1.4208 | 95.4854 | 98.79 | 718.12 | 0.028 | -0.0014 | 483110642 | 27.3441 | 727.805 | 9.8475 | 35.4877
2015-04-23 13:24 | 9.9348 | 9.8472 | 38.8295 | 733.534 | 726.873 | 35.4854 | 27.3574 | 5757.479 | 0.0185 | 141.389 | 1.4213 | 95.5061 | 56.11 | 709.87 | 0.026 | -0.0021 | 483110642 | 27.3425 | 726.873 | 9.8472 | 35.4855
2015-04-23 13:24 | 9.9348 | 9.8471 | 38.8297 | 733.792 | 727.128 | 35.4855 | 27.3575 | 5758.479 | 0.0172 | 141.362 | 1.4224 | 95.4909 | 73.13 | 705.18 | 0.028 | -0.0048 | 483110644 | 27.3426 | 727.128 | 9.8471 | 35.4856
2015-04-23 13:24 | 9.9321 | 9.8444 | 38.8295 | 734.548 | 727.876 | 35.4877 | 27.3597 | 5759.479 | 0.0172 | 141.382 | 1.4231 | 95.4909 | 98.79 | 714.47 | 0.028 | -0.0009 | 483110645 | 27.3447 | 727.876 | 9.8444 | 35.4878
2015-04-23 13:24 | 9.9341 | 9.8463 | 38.8376 | 735.386 | 728.705 | 35.4936 | 27.3639 | 5760.479 | 0.0186 | 141.456 | 1.4231 | 95.4973 | 98.79 | 729.32 | 0.028 | -0.0028 | 483110645 | 27.349 | 728.705 | 9.8463 | 35.4936
2015-04-23 13:24 | 9.9391 | 9.8512 | 38.8477 | 736.132 | 729.443 | 35.4985 | 27.367 | 5761.479 | 0.0123 | 141.748 | 1.4231 | 95.4973 | 98.79 | 738.96 | 0.028 | -0.0008 | 483110647 | 27.3521 | 729.443 | 9.8512 | 35.4987
2015-04-23 13:24 | 9.9408 | 9.8528 | 38.8493 | 736.404 | 729.712 | 35.4985 | 27.3667 | 5762.479 | 0.0158 | 141.982 | 1.4231 | 95.4917 | 96.75 | 742.18 | 0.027 | -0.0006 | 483110648 | 27.3518 | 729.712 | 9.8528 | 35.4987
2015-04-23 13:24 | 9.939 | 9.8512 | 38.8446 | 735.081 | 728.403 | 35.496 | 27.365 | 5763.479 | 0.0171 | 141.824 | 1.4231 | 95.4931 | 92.14 | 753.32 | 0.027 | -0.0006 | 483110648 | 27.3501 | 728.404 | 9.8512 | 35.4961
2015-04-23 13:24 | 9.9355 | 9.848 | 38.8362 | 732.929 | 726.275 | 35.4919 | 27.3623 | 5764.479 | 0.0162 | 141.752 | 1.4232 | 95.4879 | 98.79 | 763.09 | 0.028 | -0.0007 | 483110650 | 27.3473 | 726.275 | 9.848 | 35.4919
2015-04-23 13:24 | 9.9336 | 9.8463 | 38.8296 | 730.828 | 724.196 | 35.4881 | 27.3597 | 5765.479 | 0.0167 | 141.666 | 1.4233 | 95.4943 | 98.79 | 778.19 | 0.027 | -0.0011 | 483110651 | 27.3447 | 724.196 | 9.8463 | 35.4881
2015-04-23 13:24 | 9.933 | 9.846 | 38.8265 | 728.843 | 722.233 | 35.4864 | 27.3584 | 5766.479 | 0.012 | 141.766 | 1.4243 | 95.4854 | 98.79 | 810.24 | 0.028 | -0.001 | 483110652 | 27.3434 | 722.233 | 9.846 | 35.4863
2015-04-23 13:24 | 9.9308 | 9.844 | 38.8209 | 727.147 | 720.555 | 35.4836 | 27.3565 | 5767.479 | 0.0133 | 141.528 | 1.4248 | 95.4985 | 98.79 | 861.28 | 0.027 | -0.0008 | 483110653 | 27.3416 | 720.555 | 9.844 | 35.4835
2015-04-23 13:24 | 9.9278 | 9.8411 | 38.8154 | 726.151 | 719.569 | 35.4814 | 27.3553 | 5768.479 | 0.0172 | 141.647 | 1.425 | 95.5015 | 98.79 | 911.26 | 0.028 | -0.0009 | 483110654 | 27.3403 | 719.569 | 9.8411 | 35.4812
2015-04-23 13:24 | 9.9271 | 9.8405 | 38.8137 | 725.661 | 719.085 | 35.4806 | 27.3548 | 5769.479 | 0.017 | 141.668 | 1.4253 | 95.4932 | 98.79 | 969.09 | 0.028 | -0.0007 | 483110654 | 27.3399 | 719.085 | 9.8405 | 35.4804
2015-04-23 13:24 | 9.9277 | 9.8411 | 38.8146 | 725.206 | 718.635 | 35.4811 | 27.3551 | 5770.479 | 0.0188 | 141.611 | 1.4255 | 95.4897 | 98.79 | 1031.2 | 0.027 | -0.0019 | 483110656 | 27.3401 | 718.635 | 9.8412 | 35.4809
2015-04-23 13:24 | 9.9283 | 9.8418 | 38.815 | 724.634 | 718.069 | 35.4811 | 27.355 | 5771.479 | 0.0152 | 141.569 | 1.4255 | 95.4824 | 98.79 | 1081.6 | 0.028 | -0.0022 | 483110657 | 27.3401 | 718.069 | 9.8419 | 35.481
2015-04-23 13:24 | 9.9268 | 9.8404 | 38.8129 | 724.382 | 717.82 | 35.4806 | 27.3548 | 5772.479 | 0.0139 | 141.494 | 1.4255 | 95.4949 | 98.79 | 1097.6 | 0.027 | -0.0017 | 483110657 | 27.3399 | 717.82 | 9.8404 | 35.4805
2015-04-23 13:24 | 9.9263 | 9.8399 | 38.8119 | 724.502 | 717.939 | 35.4799 | 27.3543 | 5773.479 | 0.0186 | 141.486 | 1.4256 | 95.4943 | 98.79 | 1066.5 | 0.027 | -0.0026 | 483110659 | 27.3395 | 717.939 | 9.8399 | 35.4798
2015-04-23 13:24 | 9.9241 | 9.8376 | 38.8076 | 724.596 | 718.032 | 35.4778 | 27.3531 | 5774.479 | 0.0164 | 141.719 | 1.4255 | 95.5013 | 98.79 | 982.26 | 0.027 | -0.0008 | 483110660 | 27.3382 | 718.031 | 9.8377 | 35.4776
2015-04-23 13:24 | 9.9246 | 9.8383 | 38.8081 | 723.978 | 717.42 | 35.478 | 27.3531 | 5775.479 | 0.0187 | 141.798 | 1.4255 | 95.4846 | 98.79 | 930.76 | 0.028 | -0.0011 | 483110661 | 27.3383 | 717.42 | 9.8383 | 35.4779
2015-04-23 13:24 | 9.9308 | 9.8446 | 38.8078 | 722.454 | 715.912 | 35.4721 | 27.3475 | 5776.479 | 0.0178 | 142.155 | 1.4255 | 95.4858 | 98.79 | 917.15 | 0.028 | -0.0014 | 483110662 | 27.3328 | 715.912 | 9.8446 | 35.4722
2015-04-23 13:24 | 9.9437 | 9.8577 | 38.8181 | 720.569 | 714.048 | 35.4705 | 27.3439 | 5777.479 | 0.0184 | 141.976 | 1.4255 | 95.4748 | 98.79 | 920.15 | 0.029 | -0.0015 | 483110662 | 27.3295 | 714.048 | 9.8577 | 35.4709
2015-04-23 13:24 | 9.9526 | 9.8667 | 38.825 | 718.754 | 712.253 | 35.4696 | 27.3417 | 5778.479 | 0.0171 | 141.74 | 1.4257 | 95.4822 | 98.79 | 938.57 | 0.028 | -0.0006 | 483110664 | 27.3274 | 712.253 | 9.8667 | 35.4701
2015-04-23 13:24 | 9.9565 | 9.8709 | 38.8286 | 717.075 | 710.592 | 35.4702 | 27.3415 | 5779.479 | 0.0191 | 141.703 | 1.4262 | 95.492 | 98.79 | 1021.7 | 0.027 | -0.0006 | 483110665 | 27.3272 | 710.592 | 9.8708 | 35.4708
2015-04-23 13:24 | 9.9625 | 9.8769 | 38.8338 | 715.656 | 709.187 | 35.4702 | 27.3405 | 5780.479 | 0.018 | 141.628 | 1.4266 | 95.4888 | 98.79 | 1070.7 | 0.028 | -0.0011 | 483110665 | 27.3263 | 709.188 | 9.8769 | 35.4709
2015-04-23 13:24 | 9.9664 | 9.8809 | 38.8378 | 714.763 | 708.304 | 35.4708 | 27.3402 | 5781.479 | 0.0218 | 141.614 | 1.4276 | 95.4917 | 98.79 | 1134 | 0.028 | -0.0011 | 483110667 | 27.3262 | 708.304 | 9.881 | 35.4716
2015-04-23 13:24 | 9.9752 | 9.8898 | 38.8469 | 714.392 | 707.938 | 35.4715 | 27.3392 | 5782.479 | 0.0223 | 141.596 | 1.4278 | 95.4931 | 98.79 | 1122 | 0.028 | -0.0011 | 483110668 | 27.3252 | 707.938 | 9.8898 | 35.4723
2015-04-23 13:24 | 9.9801 | 9.8947 | 38.8513 | 714.284 | 707.831 | 35.4713 | 27.3382 | 5783.479 | 0.0201 | 141.557 | 1.428 | 95.4888 | 98.79 | 1050 | 0.028 | -0.0009 | 483110668 | 27.3242 | 707.831 | 9.8947 | 35.4721
2015-04-23 13:24 | 9.9885 | 9.9031 | 38.859 | 714.047 | 707.596 | 35.4709 | 27.3366 | 5784.479 | 0.0176 | 141.563 | 1.428 | 95.4917 | 98.79 | 975.81 | 0.028 | -0.0006 | 483110670 | 27.3226 | 707.596 | 9.9031 | 35.4719
2015-04-23 13:24 | 9.9831 | 9.8977 | 38.8536 | 713.59 | 707.144 | 35.4711 | 27.3376 | 5785.479 | 0.0179 | 141.796 | 1.428 | 95.4742 | 98.79 | 940.93 | 0.029 | -0.0009 | 483110671 | 27.3235 | 707.144 | 9.8977 | 35.4718
2015-04-23 13:25 | 9.9844 | 9.8991 | 38.8548 | 713.151 | 706.71 | 35.4713 | 27.3375 | 5786.479 | 0.0214 | 141.851 | 1.428 | 95.4845 | 98.79 | 933.66 | 0.029 | -0.0007 | 483110671 | 27.3234 | 706.71 | 9.8991 | 35.472
2015-04-23 13:25 | 9.9875 | 9.9022 | 38.8572 | 712.699 | 706.263 | 35.471 | 27.3368 | 5787.479 | 0.022 | 142.349 | 1.428 | 95.4971 | 98.79 | 931.98 | 0.028 | -0.0006 | 483110673 | 27.3226 | 706.262 | 9.9022 | 35.4716
2015-04-23 13:25 | 10.0005 | 9.9153 | 38.8691 | 711.947 | 705.519 | 35.4705 | 27.3341 | 5788.479 | 0.0193 | 141.783 | 1.428 | 95.4877 | 98.79 | 943.46 | 0.028 | -0.0007 | 483110674 | 27.3201 | 705.519 | 9.9153 | 35.4714
2015-04-23 13:25 | 10.0102 | 9.925 | 38.8783 | 710.701 | 704.286 | 35.4709 | 27.3327 | 5789.479 | 0.0213 | 141.462 | 1.4281 | 95.4908 | 98.79 | 1025.4 | 0.027 | -0.0017 | 483110674 | 27.3189 | 704.286 | 9.925 | 35.472
2015-04-23 13:25 | 10.0183 | 9.9334 | 38.8864 | 709.198 | 702.799 | 35.4717 | 27.332 | 5790.479 | 0.0216 | 142.002 | 1.4287 | 95.4944 | 98.79 | 1066.8 | 0.028 | -0.0031 | 483110676 | 27.3183 | 702.799 | 9.9333 | 35.4729
2015-04-23 13:25 | 10.0331 | 9.9482 | 38.8994 | 707.43 | 701.049 | 35.4712 | 27.329 | 5791.479 | 0.0229 | 141.93 | 1.4293 | 95.4905 | 98.79 | 1040.2 | 0.028 | -0.0026 | 483110677 | 27.3155 | 701.05 | 9.9482 | 35.4726
2015-04-23 13:25 | 10.0467 | 9.962 | 38.9123 | 705.419 | 699.06 | 35.4718 | 27.3271 | 5792.479 | 0.019 | 141.93 | 1.4303 | 95.4909 | 98.79 | 1153.1 | 0.027 | -0.0006 | 483110678 | 27.3137 | 699.06 | 9.962 | 35.4733
2015-04-23 13:25 | 10.073 | 9.9884 | 38.9391 | 703.564 | 697.225 | 35.4737 | 27.324 | 5793.479 | 0.0175 | 142.178 | 1.4304 | 95.4837 | 98.79 | 1327 | 0.028 | -0.0013 | 483110679 | 27.311 | 697.225 | 9.9884 | 35.4758
2015-04-23 13:25 | 10.0984 | 10.0138 | 38.9659 | 702.464 | 696.137 | 35.4764 | 27.3218 | 5794.479 | 0.0153 | 142.167 | 1.4304 | 95.4862 | 98.79 | 1558.5 | 0.028 | -0.0009 | 483110680 | 27.309 | 696.137 | 10.0138 | 35.4788
2015-04-23 13:25 | 10.1065 | 10.0219 | 38.9731 | 702.18 | 695.856 | 35.4761 | 27.3201 | 5795.479 | 0.0148 | 141.86 | 1.4316 | 95.4806 | 98.79 | 1542.7 | 0.028 | -0.0031 | 483110681 | 27.3073 | 695.856 | 10.0219 | 35.4784
2015-04-23 13:25 | 10.0984 | 10.0137 | 38.9627 | 702.48 | 696.153 | 35.4739 | 27.3198 | 5796.479 | 0.0187 | 141.849 | 1.4315 | 95.4961 | 98.79 | 1440.3 | 0.027 | -0.0031 | 483110682 | 27.3065 | 696.153 | 10.0138 | 35.4756
2015-04-23 13:25 | 10.069 | 9.9846 | 38.9346 | 702.714 | 696.384 | 35.4746 | 27.3254 | 5797.479 | 0.0208 | 141.751 | 1.432 | 95.4865 | 98.79 | 1486.7 | 0.028 | -0.0009 | 483110683 | 27.3115 | 696.385 | 9.9845 | 35.4755
2015-04-23 13:25 | 10.0674 | 9.983 | 38.9315 | 702.617 | 696.288 | 35.4732 | 27.3246 | 5798.479 | 0.0196 | 141.638 | 1.4325 | 95.4908 | 98.79 | 1517.1 | 0.028 | -0.0007 | 483110683 | 27.3106 | 696.288 | 9.983 | 35.4739
2015-04-23 13:25 | 10.0742 | 9.9898 | 38.9389 | 701.993 | 695.672 | 35.4743 | 27.3242 | 5799.479 | 0.0168 | 141.941 | 1.4327 | 95.4859 | 98.79 | 1554.3 | 0.028 | -0.0009 | 483110685 | 27.3103 | 695.671 | 9.9898 | 35.475
2015-04-23 13:25 | 10.0863 | 10.0019 | 38.95 | 701.295 | 694.98 | 35.4739 | 27.3219 | 5800.479 | 0.0197 | 142.201 | 1.4327 | 95.4917 | 98.79 | 1584.2 | 0.028 | -0.0026 | 483110686 | 27.3081 | 694.98 | 10.0019 | 35.4749
2015-04-23 13:25 | 10.0919 | 10.0076 | 38.9562 | 700.306 | 694.002 | 35.4752 | 27.3219 | 5801.479 | 0.0205 | 142.205 | 1.4328 | 95.4933 | 98.79 | 1620.4 | 0.027 | -0.0016 | 483110686 | 27.3081 | 694.002 | 10.0076 | 35.4762
2015-04-23 13:25 | 10.1056 | 10.0214 | 38.9695 | 698.734 | 692.447 | 35.4759 | 27.32 | 5802.479 | 0.0209 | 142.098 | 1.4328 | 95.4888 | 98.79 | 1865.1 | 0.028 | -0.0037 | 483110688 | 27.3064 | 692.447 | 10.0214 | 35.4771
2015-04-23 13:25 | 10.1232 | 10.0392 | 38.988 | 696.864 | 690.596 | 35.478 | 27.3187 | 5803.479 | 0.0212 | 141.757 | 1.4328 | 95.5057 | 98.79 | 1990.1 | 0.027 | -0.0029 | 483110689 | 27.3053 | 690.596 | 10.0392 | 35.4796
2015-04-23 13:25 | 10.1527 | 10.0687 | 39.0165 | 695.244 | 688.993 | 35.4785 | 27.3139 | 5804.479 | 0.0208 | 141.667 | 1.4337 | 95.4976 | 98.79 | 2060.7 | 0.028 | -0.0006 | 483110690 | 27.301 | 688.993 | 10.0687 | 35.4806
2015-04-23 13:25 | 10.1663 | 10.0824 | 39.0296 | 694.177 | 687.938 | 35.4788 | 27.3118 | 5805.479 | 0.0169 | 141.6 | 1.4343 | 95.4917 | 98.79 | 2050.6 | 0.027 | -0.0007 | 483110691 | 27.2989 | 687.938 | 10.0824 | 35.481
2015-04-23 13:25 | 10.172 | 10.0882 | 39.034 | 693.38 | 687.15 | 35.4783 | 27.3104 | 5806.479 | 0.0176 | 141.563 | 1.4351 | 95.49 | 98.79 | 1959.5 | 0.028 | -0.0019 | 483110691 | 27.2974 | 687.15 | 10.0882 | 35.4803
2015-04-23 13:25 | 10.1721 | 10.0885 | 39.033 | 692.334 | 686.115 | 35.4779 | 27.31 | 5807.479 | 0.018 | 141.567 | 1.4352 | 95.4886 | 98.79 | 1790 | 0.028 | -0.0026 | 483110693 | 27.2969 | 686.115 | 10.0885 | 35.4797
2015-04-23 13:25 | 10.1757 | 10.0922 | 39.0373 | 691.239 | 685.031 | 35.4794 | 27.3105 | 5808.479 | 0.0195 | 141.547 | 1.4352 | 95.4877 | 98.79 | 1461.2 | 0.028 | -0.0015 | 483110694 | 27.2973 | 685.031 | 10.0921 | 35.4811
2015-04-23 13:25 | 10.1977 | 10.1141 | 39.0587 | 690.507 | 684.307 | 35.4797 | 27.307 | 5809.479 | 0.0187 | 141.529 | 1.4352 | 95.4972 | 98.79 | 1188.8 | 0.027 | -0.0027 | 483110694 | 27.294 | 684.308 | 10.1141 | 35.4817
2015-04-23 13:25 | 10.2152 | 10.1316 | 39.0795 | 690.18 | 683.983 | 35.4837 | 27.3071 | 5810.479 | 0.0169 | 141.44 | 1.4352 | 95.4879 | 98.79 | 1122.1 | 0.028 | -0.001 | 483110696 | 27.2943 | 683.984 | 10.1316 | 35.4859
2015-04-23 13:25 | 10.2263 | 10.1426 | 39.0892 | 690.073 | 683.878 | 35.4828 | 27.3045 | 5811.479 | 0.0147 | 141.364 | 1.4352 | 95.4815 | 98.79 | 1084.6 | 0.028 | -0.0053 | 483110697 | 27.2916 | 683.878 | 10.1426 | 35.485
2015-04-23 13:25 | 10.2242 | 10.1406 | 39.0871 | 689.953 | 683.76 | 35.4831 | 27.3051 | 5812.479 | 0.0162 | 141.251 | 1.4352 | 95.4875 | 98.79 | 1005.5 | 0.029 | -0.0006 | 483110698 | 27.2919 | 683.76 | 10.1406 | 35.485
2015-04-23 13:25 | 10.2286 | 10.145 | 39.0907 | 689.683 | 683.492 | 35.4827 | 27.304 | 5813.479 | 0.0176 | 141.19 | 1.4352 | 95.4971 | 98.79 | 903.23 | 0.028 | -0.0006 | 483110699 | 27.2908 | 683.492 | 10.145 | 35.4845
2015-04-23 13:25 | 10.2288 | 10.1453 | 39.0928 | 688.872 | 682.689 | 35.4852 | 27.3059 | 5814.479 | 0.0181 | 141.054 | 1.4352 | 95.4782 | 98.79 | 863.8 | 0.028 | -0.0006 | 483110700 | 27.2925 | 682.689 | 10.1453 | 35.4867
2015-04-23 13:25 | 10.2466 | 10.1632 | 39.1121 | 687.284 | 681.118 | 35.488 | 27.3049 | 5815.479 | 0.0174 | 140.995 | 1.4352 | 95.4901 | 98.79 | 837.87 | 0.028 | -0.0009 | 483110701 | 27.2918 | 681.118 | 10.1632 | 35.4898
2015-04-23 13:25 | 10.2584 | 10.1753 | 39.1252 | 685.3 | 679.156 | 35.4905 | 27.3048 | 5816.479 | 0.016 | 140.993 | 1.4352 | 95.5046 | 98.79 | 811.81 | 0.027 | -0.0007 | 483110702 | 27.2918 | 679.155 | 10.1752 | 35.4925
2015-04-23 13:25 | 10.2819 | 10.1987 | 39.1508 | 683.425 | 677.3 | 35.4942 | 27.3036 | 5817.479 | 0.0153 | 140.929 | 1.4352 | 95.4996 | 98.79 | 786.49 | 0.027 | -0.0008 | 483110703 | 27.2908 | 677.3 | 10.1987 | 35.4964
2015-04-23 13:25 | 10.2919 | 10.2089 | 39.1628 | 681.969 | 675.86 | 35.4972 | 27.3042 | 5818.479 | 0.0163 | 141.029 | 1.4352 | 95.4886 | 98.79 | 774.76 | 0.028 | -0.0011 | 483110703 | 27.2914 | 675.86 | 10.2089 | 35.4994
2015-04-23 13:25 | 10.3278 | 10.2447 | 39.2027 | 681.114 | 675.014 | 35.5024 | 27.302 | 5819.479 | 0.0179 | 141.398 | 1.4352 | 95.4951 | 98.79 | 776.31 | 0.027 | -0.0009 | 483110705 | 27.2897 | 675.014 | 10.2447 | 35.5053
2015-04-23 13:25 | 10.3441 | 10.261 | 39.2167 | 680.688 | 674.592 | 35.5009 | 27.298 | 5820.479 | 0.0145 | 141.625 | 1.4352 | 95.5048 | 98.79 | 773.25 | 0.027 | -0.0008 | 483110706 | 27.2856 | 674.592 | 10.261 | 35.5038
2015-04-23 13:25 | 10.341 | 10.258 | 39.2147 | 680.161 | 674.071 | 35.5025 | 27.2997 | 5821.479 | 0.0191 | 140.887 | 1.4352 | 95.4824 | 98.79 | 765.08 | 0.028 | -0.0007 | 483110707 | 27.2871 | 674.071 | 10.258 | 35.505
2015-04-23 13:25 | 10.3567 | 10.2737 | 39.2299 | 679.376 | 673.294 | 35.5031 | 27.2974 | 5822.479 | 0.0172 | 141.046 | 1.4352 | 95.4949 | 98.79 | 743.5 | 0.028 | -0.0018 | 483110708 | 27.2848 | 673.294 | 10.2737 | 35.5055
2015-04-23 13:25 | 10.3601 | 10.2771 | 39.2348 | 678.935 | 672.858 | 35.5051 | 27.2984 | 5823.479 | 0.0166 | 141.29 | 1.4356 | 95.4956 | 98.78 | 715.67 | 0.027 | -0.0031 | 483110709 | 27.2856 | 672.857 | 10.2771 | 35.5074
2015-04-23 13:25 | 10.3564 | 10.2735 | 39.2276 | 679.013 | 672.935 | 35.5017 | 27.2964 | 5824.479 | 0.0146 | 142.18 | 1.4361 | 95.4821 | 98.79 | 714.49 | 0.028 | -0.0025 | 483110709 | 27.2832 | 672.935 | 10.2735 | 35.5036
2015-04-23 13:25 | 10.3426 | 10.2596 | 39.2166 | 679.22 | 673.14 | 35.5047 | 27.3011 | 5825.479 | 0.015 | 142.284 | 1.4365 | 95.4876 | 98.79 | 726.21 | 0.028 | -0.0008 | 483110711 | 27.2875 | 673.14 | 10.2597 | 35.5058
2015-04-23 13:25 | 10.3433 | 10.2605 | 39.2158 | 678.684 | 672.609 | 35.5033 | 27.2999 | 5826.479 | 0.0182 | 141.831 | 1.4362 | 95.4996 | 93.71 | 742.54 | 0.027 | -0.0009 | 483110712 | 27.2864 | 672.609 | 10.2604 | 35.5046
2015-04-23 13:25 | 10.3763 | 10.2935 | 39.2523 | 676.972 | 670.916 | 35.5084 | 27.2981 | 5827.479 | 0.0207 | 141.932 | 1.4362 | 95.5006 | 12.72 | 749.19 | 0.027 | -0.0009 | 483110712 | 27.2849 | 670.916 | 10.2936 | 35.5102
2015-04-23 13:25 | 10.3935 | 10.3109 | 39.268 | 674.772 | 668.739 | 35.5083 | 27.295 | 5828.479 | 0.0221 | 141.728 | 1.4374 | 95.4854 | 98.81 | 742.92 | 0.028 | -0.0014 | 483110714 | 27.2821 | 668.739 | 10.3109 | 35.5104
2015-04-23 13:25 | 10.3988 | 10.3164 | 39.2652 | 672.706 | 666.695 | 35.5014 | 27.2886 | 5829.479 | 0.0185 | 141.361 | 1.4388 | 95.4943 | 98.79 | 730.18 | 0.027 | -0.001 | 483110715 | 27.2756 | 666.695 | 10.3164 | 35.5033
2015-04-23 13:25 | 10.3929 | 10.3108 | 39.2542 | 671.197 | 665.202 | 35.497 | 27.2862 | 5830.479 | 0.0187 | 140.714 | 1.44 | 95.4964 | 98.79 | 723.29 | 0.027 | -0.0031 | 483110716 | 27.2729 | 665.202 | 10.3108 | 35.4985
2015-04-23 13:25 | 10.387 | 10.3051 | 39.2428 | 670.192 | 664.207 | 35.492 | 27.2833 | 5831.479 | 0.0187 | 139.411 | 1.4402 | 95.4973 | 98.79 | 730.45 | 0.027 | -0.001 | 483110717 | 27.2698 | 664.207 | 10.305 | 35.4932
2015-04-23 13:25 | 10.3834 | 10.3016 | 39.237 | 669.256 | 663.281 | 35.4903 | 27.2826 | 5832.479 | 0.0175 | 139.388 | 1.4411 | 95.4801 | 98.79 | 736.38 | 0.028 | -0.0009 | 483110718 | 27.2689 | 663.281 | 10.3016 | 35.4912
2015-04-23 13:25 | 10.3807 | 10.299 | 39.232 | 668.446 | 662.48 | 35.4884 | 27.2816 | 5833.479 | 0.0159 | 140.471 | 1.4408 | 95.4801 | 98.79 | 745.31 | 0.029 | -0.0011 | 483110719 | 27.2677 | 662.48 | 10.299 | 35.4892
2015-04-23 13:25 | 10.379 | 10.2973 | 39.228 | 668.13 | 662.167 | 35.4863 | 27.2802 | 5834.479 | 0.0146 | 140.589 | 1.4403 | 95.4845 | 98.79 | 738.02 | 0.028 | -0.0008 | 483110720 | 27.2663 | 662.167 | 10.2973 | 35.4869
2015-04-23 13:25 | 10.3774 | 10.2958 | 39.2251 | 668.272 | 662.307 | 35.4849 | 27.2794 | 5835.479 | 0.0152 | 140.536 | 1.4389 | 95.4943 | 98.79 | 730.72 | 0.027 | -0.0007 | 483110721 | 27.2654 | 662.307 | 10.2957 | 35.4854
2015-04-23 13:25 | 10.3782 | 10.2965 | 39.2264 | 668.232 | 662.268 | 35.4857 | 27.2798 | 5836.479 | 0.0167 | 140.498 | 1.436 | 95.4979 | 98.79 | 727.01 | 0.027 | -0.0006 | 483110722 | 27.2658 | 662.268 | 10.2965 | 35.4861
2015-04-23 13:25 | 10.3782 | 10.2966 | 39.2266 | 667.52 | 661.563 | 35.4862 | 27.2802 | 5837.479 | 0.0176 | 140.427 | 1.4351 | 95.4861 | 98.79 | 714.87 | 0.028 | -0.0011 | 483110723 | 27.2661 | 661.563 | 10.2966 | 35.4865
2015-04-23 13:25 | 10.3786 | 10.2972 | 39.2255 | 666.706 | 660.758 | 35.485 | 27.2792 | 5838.479 | 0.0166 | 140.364 | 1.4351 | 95.5087 | 98.79 | 711.35 | 0.026 | -0.0018 | 483110723 | 27.2652 | 660.758 | 10.2971 | 35.4854
2015-04-23 13:25 | 10.3913 | 10.3099 | 39.2352 | 665.983 | 660.043 | 35.4826 | 27.2751 | 5839.479 | 0.0191 | 140.317 | 1.4351 | 95.4909 | 98.79 | 696.87 | 0.028 | -0.0031 | 483110725 | 27.2612 | 660.043 | 10.3099 | 35.4831
2015-04-23 13:25 | 10.4037 | 10.3224 | 39.2452 | 665.12 | 659.189 | 35.4807 | 27.2714 | 5840.479 | 0.0169 | 140.284 | 1.4351 | 95.4848 | 98.79 | 681.27 | 0.027 | -0.0031 | 483110726 | 27.2578 | 659.188 | 10.3224 | 35.4816
2015-04-23 13:25 | 10.4081 | 10.3269 | 39.2497 | 663.838 | 657.92 | 35.4816 | 27.2713 | 5841.479 | 0.0191 | 140.255 | 1.4351 | 95.5011 | 98.79 | 670.72 | 0.026 | -0.0027 | 483110726 | 27.2577 | 657.92 | 10.3268 | 35.4825
2015-04-23 13:25 | 10.4209 | 10.3398 | 39.2597 | 662.049 | 656.149 | 35.4799 | 27.2677 | 5842.479 | 0.0196 | 140.26 | 1.4351 | 95.4814 | 98.79 | 665.25 | 0.028 | -0.001 | 483110728 | 27.2543 | 656.149 | 10.3398 | 35.481
2015-04-23 13:25 | 10.4289 | 10.3481 | 39.2658 | 659.975 | 654.098 | 35.4791 | 27.2656 | 5843.479 | 0.0177 | 140.269 | 1.4351 | 95.503 | 98.79 | 659.89 | 0.027 | -0.0011 | 483110729 | 27.2522 | 654.098 | 10.3481 | 35.4802
2015-04-23 13:25 | 10.4334 | 10.3528 | 39.2684 | 658.099 | 652.241 | 35.4783 | 27.2642 | 5844.479 | 0.0168 | 140.273 | 1.4351 | 95.4886 | 98.79 | 645.59 | 0.028 | -0.0015 | 483110729 | 27.2508 | 652.241 | 10.3528 | 35.4794
2015-04-23 13:25 | 10.4374 | 10.3569 | 39.2709 | 656.925 | 651.079 | 35.4775 | 27.2628 | 5845.479 | 0.0152 | 140.262 | 1.4351 | 95.4898 | 98.79 | 631.88 | 0.028 | -0.001 | 483110731 | 27.2495 | 651.079 | 10.3569 | 35.4786
2015-04-23 13:26 | 10.4448 | 10.3643 | 39.276 | 656.529 | 650.688 | 35.4756 | 27.2601 | 5846.479 | 0.0137 | 140.241 | 1.4351 | 95.5037 | 98.79 | 627.64 | 0.027 | -0.0008 | 483110732 | 27.2468 | 650.688 | 10.3643 | 35.4768
2015-04-23 13:26 | 10.4433 | 10.3628 | 39.2747 | 656.652 | 650.809 | 35.4759 | 27.2605 | 5847.479 | 0.0139 | 140.182 | 1.4351 | 95.4847 | 98.79 | 632.48 | 0.028 | -0.0031 | 483110732 | 27.247 | 650.809 | 10.3628 | 35.4768
2015-04-23 13:26 | 10.4405 | 10.36 | 39.2726 | 656.689 | 650.846 | 35.4766 | 27.2616 | 5848.479 | 0.014 | 140.09 | 1.4351 | 95.4941 | 98.79 | 641.41 | 0.028 | -0.0032 | 483110734 | 27.248 | 650.846 | 10.36 | 35.4773
2015-04-23 13:26 | 10.437 | 10.3565 | 39.2702 | 656.423 | 650.582 | 35.478 | 27.2632 | 5849.479 | 0.0191 | 140.013 | 1.4351 | 95.4917 | 98.79 | 646.91 | 0.028 | -0.001 | 483110735 | 27.2495 | 650.582 | 10.3565 | 35.4785
2015-04-23 13:26 | 10.4371 | 10.3568 | 39.2698 | 655.881 | 650.047 | 35.4777 | 27.263 | 5850.479 | 0.0177 | 139.963 | 1.4351 | 95.4932 | 98.79 | 651.54 | 0.027 | -0.0006 | 483110736 | 27.2492 | 650.046 | 10.3567 | 35.4782
2015-04-23 13:26 | 10.4398 | 10.3596 | 39.2709 | 655.132 | 649.305 | 35.4765 | 27.2616 | 5851.479 | 0.0155 | 139.805 | 1.435 | 95.4833 | 98.79 | 663.27 | 0.028 | -0.0008 | 483110737 | 27.2478 | 649.305 | 10.3595 | 35.477
2015-04-23 13:26 | 10.4508 | 10.3707 | 39.2794 | 653.715 | 647.903 | 35.4749 | 27.2584 | 5852.479 | 0.0172 | 139.407 | 1.435 | 95.5039 | 98.79 | 680.36 | 0.026 | -0.0006 | 483110738 | 27.2448 | 647.903 | 10.3706 | 35.4756
2015-04-23 13:26 | 10.4692 | 10.3891 | 39.294 | 651.674 | 645.883 | 35.4723 | 27.2531 | 5853.479 | 0.0217 | 139.175 | 1.435 | 95.4919 | 98.79 | 697.77 | 0.027 | -0.0006 | 483110739 | 27.2398 | 645.883 | 10.3892 | 35.4734
2015-04-23 13:26 | 10.4826 | 10.4028 | 39.3069 | 649.797 | 644.025 | 35.4728 | 27.2511 | 5854.479 | 0.0218 | 139.155 | 1.435 | 95.4973 | 98.79 | 718.23 | 0.027 | -0.0007 | 483110740 | 27.238 | 644.025 | 10.4028 | 35.4741
2015-04-23 13:26 | 10.4924 | 10.4127 | 39.316 | 648.717 | 642.957 | 35.473 | 27.2495 | 5855.479 | 0.0218 | 139.393 | 1.435 | 95.4813 | 98.79 | 788.57 | 0.028 | -0.001 | 483110741 | 27.2365 | 642.957 | 10.4127 | 35.4744
2015-04-23 13:26 | 10.5009 | 10.4213 | 39.3246 | 648.257 | 642.502 | 35.4735 | 27.2484 | 5856.479 | 0.0204 | 139.463 | 1.4347 | 95.507 | 98.79 | 942.69 | 0.026 | -0.0007 | 483110742 | 27.2354 | 642.502 | 10.4212 | 35.475
2015-04-23 13:26 | 10.5039 | 10.4242 | 39.3264 | 647.802 | 642.052 | 35.4729 | 27.2473 | 5857.479 | 0.021 | 139.381 | 1.434 | 95.4771 | 98.79 | 1008.4 | 0.027 | -0.0006 | 483110743 | 27.2342 | 642.052 | 10.4243 | 35.4741
2015-04-23 13:26 | 10.5111 | 10.4315 | 39.3327 | 646.881 | 641.14 | 35.4726 | 27.2459 | 5858.479 | 0.0184 | 139.565 | 1.4333 | 95.4908 | 98.79 | 1015.3 | 0.028 | -0.0007 | 483110744 | 27.2328 | 641.14 | 10.4315 | 35.4739
2015-04-23 13:26 | 10.5288 | 10.4492 | 39.3514 | 646.139 | 640.405 | 35.4743 | 27.2441 | 5859.479 | 0.0165 | 139.567 | 1.433 | 95.4822 | 98.79 | 886.1 | 0.028 | -0.0009 | 483110745 | 27.2312 | 640.405 | 10.4492 | 35.476
2015-04-23 13:26 | 10.5504 | 10.4708 | 39.371 | 645.882 | 640.151 | 35.4729 | 27.2392 | 5860.479 | 0.0157 | 139.598 | 1.4332 | 95.4899 | 98.79 | 818.46 | 0.027 | -0.0006 | 483110746 | 27.2266 | 640.152 | 10.4708 | 35.4749
2015-04-23 13:26 | 10.5508 | 10.4712 | 39.3705 | 645.686 | 639.957 | 35.4723 | 27.2386 | 5861.479 | 0.0181 | 139.654 | 1.4331 | 95.5017 | 98.79 | 870.52 | 0.026 | -0.0006 | 483110747 | 27.2258 | 639.957 | 10.4713 | 35.474
2015-04-23 13:26 | 10.5469 | 10.4675 | 39.3675 | 644.474 | 638.758 | 35.4739 | 27.2405 | 5862.479 | 0.0225 | 139.513 | 1.4332 | 95.489 | 98.79 | 1020.5 | 0.027 | -0.0012 | 483110748 | 27.2275 | 638.758 | 10.4675 | 35.4753
2015-04-23 13:26 | 10.5614 | 10.4821 | 39.381 | 642.754 | 637.056 | 35.4741 | 27.2381 | 5863.479 | 0.0205 | 139.239 | 1.4334 | 95.4907 | 98.79 | 1154.6 | 0.028 | -0.0032 | 483110749 | 27.2252 | 637.056 | 10.4821 | 35.4757
2015-04-23 13:26 | 10.5661 | 10.487 | 39.385 | 641.337 | 635.654 | 35.4743 | 27.2373 | 5864.479 | 0.0199 | 139.499 | 1.4336 | 95.4845 | 98.79 | 1230.5 | 0.028 | -0.0032 | 483110749 | 27.2244 | 635.654 | 10.487 | 35.4758
2015-04-23 13:26 | 10.5808 | 10.5017 | 39.3988 | 640.275 | 634.603 | 35.4743 | 27.2347 | 5865.479 | 0.0199 | 139.432 | 1.4342 | 95.4918 | 98.79 | 1484.7 | 0.028 | -0.0009 | 483110751 | 27.222 | 634.603 | 10.5017 | 35.476
2015-04-23 13:26 | 10.5795 | 10.5006 | 39.3969 | 639.133 | 633.473 | 35.4744 | 27.235 | 5866.479 | 0.0214 | 139.379 | 1.4345 | 95.4909 | 98.79 | 1549.7 | 0.028 | -0.0027 | 483110752 | 27.2221 | 633.473 | 10.5006 | 35.4758
2015-04-23 13:26 | 10.5841 | 10.5053 | 39.401 | 637.997 | 632.348 | 35.4746 | 27.2343 | 5867.479 | 0.0228 | 139.409 | 1.4345 | 95.4856 | 98.79 | 1581.8 | 0.028 | -0.0011 | 483110752 | 27.2214 | 632.348 | 10.5053 | 35.476
2015-04-23 13:26 | 10.5884 | 10.5097 | 39.4055 | 637.314 | 631.672 | 35.4752 | 27.2341 | 5868.479 | 0.0205 | 139.289 | 1.4342 | 95.5123 | 98.79 | 1790 | 0.026 | -0.0006 | 483110754 | 27.2211 | 631.672 | 10.5097 | 35.4766
2015-04-23 13:26 | 10.5983 | 10.5195 | 39.4144 | 637.263 | 631.622 | 35.4747 | 27.2319 | 5869.479 | 0.0145 | 139.237 | 1.4348 | 95.4941 | 98.79 | 1784.9 | 0.027 | -0.0009 | 483110755 | 27.2189 | 631.622 | 10.5195 | 35.4761
2015-04-23 13:26 | 10.6017 | 10.523 | 39.4175 | 637.262 | 631.621 | 35.4745 | 27.2311 | 5870.479 | 0.0171 | 139.188 | 1.4346 | 95.5045 | 98.78 | 1659.8 | 0.027 | -0.0008 | 483110755 | 27.2182 | 631.621 | 10.523 | 35.4758
2015-04-23 13:26 | 10.6019 | 10.5233 | 39.4178 | 636.189 | 630.559 | 35.4752 | 27.2316 | 5871.479 | 0.0154 | 139.15 | 1.4349 | 95.4839 | 98.79 | 1752 | 0.028 | -0.0013 | 483110757 | 27.2185 | 630.559 | 10.5233 | 35.4764
2015-04-23 13:26 | 10.6155 | 10.5371 | 39.4316 | 634.539 | 628.926 | 35.4765 | 27.2301 | 5872.479 | 0.0144 | 139.101 | 1.4349 | 95.4885 | 98.79 | 1698.6 | 0.028 | -0.0009 | 483110758 | 27.2172 | 628.926 | 10.5371 | 35.4778
2015-04-23 13:26 | 10.6283 | 10.5499 | 39.4442 | 633.212 | 627.613 | 35.4773 | 27.2285 | 5873.479 | 0.0182 | 138.929 | 1.435 | 95.4932 | 98.79 | 1752.8 | 0.028 | -0.0006 | 483110759 | 27.2157 | 627.613 | 10.5499 | 35.4788
2015-04-23 13:26 | 10.6341 | 10.5558 | 39.4497 | 632.424 | 626.833 | 35.4775 | 27.2276 | 5874.479 | 0.0168 | 138.789 | 1.435 | 95.4801 | 98.79 | 1719.7 | 0.029 | -0.0006 | 483110760 | 27.2147 | 626.833 | 10.5558 | 35.4789
2015-04-23 13:26 | 10.6396 | 10.5614 | 39.4559 | 632.002 | 626.415 | 35.4787 | 27.2275 | 5875.479 | 0.0203 | 138.717 | 1.4349 | 95.4782 | 98.79 | 1644.9 | 0.028 | -0.0008 | 483110761 | 27.2147 | 626.415 | 10.5613 | 35.4801
2015-04-23 13:26 | 10.6483 | 10.5701 | 39.4637 | 631.386 | 625.806 | 35.4783 | 27.2258 | 5876.479 | 0.0211 | 139.802 | 1.4349 | 95.4855 | 98.79 | 1621.3 | 0.027 | -0.0014 | 483110762 | 27.2129 | 625.806 | 10.5701 | 35.4798
2015-04-23 13:26 | 10.6544 | 10.5763 | 39.4719 | 629.866 | 624.302 | 35.4814 | 27.227 | 5877.479 | 0.018 | 141.548 | 1.4349 | 95.4876 | 98.79 | 1577.4 | 0.027 | -0.0012 | 483110763 | 27.2142 | 624.302 | 10.5763 | 35.4828
2015-04-23 13:26 | 10.6973 | 10.6192 | 39.5159 | 627.823 | 622.28 | 35.4841 | 27.2215 | 5878.479 | 0.0154 | 141.089 | 1.4349 | 95.4878 | 98.79 | 1698.3 | 0.028 | -0.0006 | 483110764 | 27.2093 | 622.28 | 10.6193 | 35.4864
2015-04-23 13:26 | 10.7321 | 10.6541 | 39.5508 | 626.157 | 620.63 | 35.4856 | 27.2164 | 5879.479 | 0.0143 | 140.275 | 1.4349 | 95.481 | 98.79 | 1796.7 | 0.028 | -0.0006 | 483110765 | 27.2047 | 620.631 | 10.6542 | 35.4886
2015-04-23 13:26 | 10.7542 | 10.6763 | 39.5728 | 625.331 | 619.813 | 35.4865 | 27.2131 | 5880.479 | 0.0164 | 139.823 | 1.435 | 95.4889 | 98.79 | 1808.7 | 0.027 | -0.0031 | 483110766 | 27.2015 | 619.814 | 10.6763 | 35.4896
2015-04-23 13:26 | 10.7605 | 10.6826 | 39.578 | 625.241 | 619.724 | 35.4858 | 27.2115 | 5881.479 | 0.0207 | 140.005 | 1.4377 | 95.4888 | 98.79 | 1798.1 | 0.028 | -0.0012 | 483110767 | 27.1998 | 619.724 | 10.6825 | 35.4888
2015-04-23 13:26 | 10.7536 | 10.6757 | 39.5708 | 625.385 | 619.866 | 35.4859 | 27.2127 | 5882.479 | 0.0191 | 140.589 | 1.4408 | 95.4781 | 98.79 | 1788.6 | 0.028 | -0.0006 | 483110768 | 27.2005 | 619.866 | 10.6757 | 35.4882
2015-04-23 13:26 | 10.7439 | 10.6661 | 39.5602 | 625.242 | 619.725 | 35.4852 | 27.214 | 5883.479 | 0.0169 | 140.529 | 1.4421 | 95.4931 | 98.79 | 1804.1 | 0.027 | -0.0009 | 483110769 | 27.2014 | 619.725 | 10.6661 | 35.487
2015-04-23 13:26 | 10.746 | 10.6682 | 39.5639 | 624.497 | 618.988 | 35.4874 | 27.2153 | 5884.479 | 0.0175 | 139.936 | 1.4423 | 95.4811 | 98.79 | 1808.3 | 0.028 | -0.0007 | 483110770 | 27.2026 | 618.988 | 10.6682 | 35.489
2015-04-23 13:26 | 10.76 | 10.6823 | 39.5766 | 623.382 | 617.884 | 35.4869 | 27.2124 | 5885.479 | 0.0142 | 139.934 | 1.4423 | 95.4845 | 98.79 | 1807.2 | 0.028 | -0.0006 | 483110771 | 27.1998 | 617.884 | 10.6823 | 35.4887
2015-04-23 13:26 | 10.7767 | 10.6991 | 39.5931 | 621.906 | 616.424 | 35.4879 | 27.2101 | 5886.479 | 0.0124 | 140.178 | 1.443 | 95.4813 | 98.79 | 1794 | 0.028 | -0.0009 | 483110772 | 27.1977 | 616.424 | 10.6991 | 35.4898
2015-04-23 13:26 | 10.7901 | 10.7125 | 39.6058 | 620.113 | 614.649 | 35.4885 | 27.2081 | 5887.479 | 0.0167 | 140.312 | 1.4444 | 95.4897 | 98.79 | 1777.9 | 0.028 | -0.0008 | 483110773 | 27.1957 | 614.649 | 10.7126 | 35.4904
2015-04-23 13:26 | 10.8052 | 10.7279 | 39.6198 | 618.7 | 613.251 | 35.4882 | 27.2052 | 5888.479 | 0.0157 | 140.152 | 1.4447 | 95.5016 | 98.79 | 1780.9 | 0.027 | -0.0006 | 483110774 | 27.193 | 613.251 | 10.7279 | 35.4904
2015-04-23 13:26 | 10.8137 | 10.7364 | 39.6281 | 618.009 | 612.566 | 35.4888 | 27.2041 | 5889.479 | 0.0151 | 140 | 1.4448 | 95.4967 | 98.79 | 1790.1 | 0.028 | -0.0007 | 483110775 | 27.1918 | 612.566 | 10.7364 | 35.4908
2015-04-23 13:26 | 10.8168 | 10.7396 | 39.6306 | 617.615 | 612.177 | 35.4886 | 27.2034 | 5890.479 | 0.0168 | 139.983 | 1.4448 | 95.5006 | 98.79 | 1802.7 | 0.027 | -0.0016 | 483110776 | 27.191 | 612.176 | 10.7396 | 35.4905
2015-04-23 13:26 | 10.8207 | 10.7436 | 39.6334 | 616.672 | 611.244 | 35.4882 | 27.2024 | 5891.479 | 0.0204 | 139.915 | 1.4453 | 95.4894 | 98.79 | 1796.7 | 0.028 | -0.0023 | 483110777 | 27.1898 | 611.244 | 10.7436 | 35.49
2015-04-23 13:26 | 10.8237 | 10.7468 | 39.6368 | 615.249 | 609.835 | 35.4895 | 27.2028 | 5892.479 | 0.018 | 139.803 | 1.446 | 95.4847 | 98.79 | 1769.3 | 0.028 | -0.0006 | 483110778 | 27.1902 | 609.835 | 10.7467 | 35.4911
2015-04-23 13:26 | 10.8285 | 10.7517 | 39.6406 | 614.234 | 608.831 | 35.4892 | 27.2017 | 5893.479 | 0.0198 | 140.178 | 1.4458 | 95.4932 | 98.79 | 1743.9 | 0.027 | -0.0006 | 483110779 | 27.1889 | 608.831 | 10.7517 | 35.4907
2015-04-23 13:26 | 10.83 | 10.7532 | 39.6418 | 613.823 | 608.424 | 35.4893 | 27.2015 | 5894.479 | 0.0191 | 140.113 | 1.446 | 95.4883 | 98.79 | 1739.9 | 0.028 | -0.0008 | 483110780 | 27.1887 | 608.424 | 10.7532 | 35.4906
2015-04-23 13:26 | 10.8304 | 10.7536 | 39.6419 | 613.749 | 608.351 | 35.4893 | 27.2014 | 5895.479 | 0.0203 | 139.754 | 1.446 | 95.4901 | 98.79 | 1754.1 | 0.028 | -0.0014 | 483110781 | 27.1885 | 608.35 | 10.7536 | 35.4905
2015-04-23 13:26 | 10.8291 | 10.7524 | 39.6402 | 613.304 | 607.91 | 35.4891 | 27.2015 | 5896.479 | 0.0201 | 140.159 | 1.4459 | 95.4942 | 98.79 | 1770.3 | 0.027 | -0.0006 | 483110781 | 27.1884 | 607.91 | 10.7524 | 35.4901
2015-04-23 13:26 | 10.83 | 10.7535 | 39.6408 | 612.125 | 606.743 | 35.4895 | 27.2016 | 5897.479 | 0.0192 | 139.963 | 1.4456 | 95.4996 | 98.79 | 1777.9 | 0.027 | -0.0012 | 483110783 | 27.1885 | 606.743 | 10.7535 | 35.4904
2015-04-23 13:26 | 10.8349 | 10.7585 | 39.6454 | 610.872 | 605.503 | 35.4899 | 27.201 | 5898.479 | 0.018 | 140.02 | 1.4465 | 95.4834 | 98.79 | 1762.7 | 0.028 | -0.0031 | 483110784 | 27.1879 | 605.502 | 10.7585 | 35.4908
2015-04-23 13:26 | 10.837 | 10.7606 | 39.6467 | 609.66 | 604.303 | 35.4899 | 27.2006 | 5899.479 | 0.0204 | 139.963 | 1.4464 | 95.4897 | 98.79 | 1740.8 | 0.028 | -0.0008 | 483110785 | 27.1875 | 604.303 | 10.7607 | 35.4907
2015-04-23 13:26 | 10.8389 | 10.7627 | 39.6482 | 608.482 | 603.137 | 35.4901 | 27.2004 | 5900.479 | 0.0238 | 139.915 | 1.4461 | 95.5093 | 98.79 | 1735 | 0.026 | -0.0006 | 483110786 | 27.1872 | 603.137 | 10.7628 | 35.4909
2015-04-23 13:26 | 10.8421 | 10.7661 | 39.651 | 607.389 | 602.055 | 35.4903 | 27.2 | 5901.479 | 0.0227 | 139.856 | 1.4467 | 95.4916 | 98.79 | 1754.8 | 0.028 | -0.0006 | 483110787 | 27.1868 | 602.055 | 10.7661 | 35.491
2015-04-23 13:26 | 10.845 | 10.7691 | 39.6528 | 606.252 | 600.93 | 35.4898 | 27.199 | 5902.479 | 0.0219 | 139.79 | 1.4467 | 95.504 | 98.79 | 1771.2 | 0.027 | -0.0006 | 483110788 | 27.1859 | 600.93 | 10.7691 | 35.4905
2015-04-23 13:26 | 10.847 | 10.7712 | 39.6546 | 605.03 | 599.721 | 35.4903 | 27.199 | 5903.479 | 0.0235 | 139.796 | 1.447 | 95.4801 | 98.79 | 1762.8 | 0.029 | -0.0011 | 483110789 | 27.1859 | 599.721 | 10.7713 | 35.491
2015-04-23 13:26 | 10.8492 | 10.7736 | 39.6568 | 603.964 | 598.665 | 35.4908 | 27.199 | 5904.479 | 0.0239 | 139.78 | 1.447 | 95.4986 | 98.79 | 1745.4 | 0.027 | -0.0014 | 483110790 | 27.1859 | 598.665 | 10.7736 | 35.4915
2015-04-23 13:26 | 10.8575 | 10.782 | 39.6647 | 603.21 | 597.919 | 35.4909 | 27.1976 | 5905.479 | 0.0242 | 139.654 | 1.4471 | 95.4906 | 98.79 | 1731.8 | 0.028 | -0.0014 | 483110791 | 27.1846 | 597.919 | 10.7819 | 35.4917
2015-04-23 13:27 | 10.8664 | 10.7909 | 39.6741 | 602.851 | 597.564 | 35.4917 | 27.1966 | 5906.479 | 0.0205 | 139.581 | 1.4471 | 95.489 | 98.79 | 1732.3 | 0.028 | -0.0012 | 483110792 | 27.1837 | 597.564 | 10.7909 | 35.4927
2015-04-23 13:27 | 10.88 | 10.8044 | 39.6879 | 602.901 | 597.613 | 35.4921 | 27.1945 | 5907.479 | 0.0198 | 140.149 | 1.4471 | 95.496 | 98.79 | 1740 | 0.027 | -0.0006 | 483110793 | 27.1817 | 597.614 | 10.8044 | 35.4933
2015-04-23 13:27 | 10.8778 | 10.8022 | 39.6852 | 602.857 | 597.57 | 35.4919 | 27.1947 | 5908.479 | 0.0182 | 140.43 | 1.4471 | 95.4953 | 98.79 | 1736.7 | 0.027 | -0.0006 | 483110794 | 27.1817 | 597.57 | 10.8022 | 35.4928
2015-04-23 13:27 | 10.8807 | 10.8052 | 39.6886 | 601.966 | 596.688 | 35.4929 | 27.1949 | 5909.479 | 0.0195 | 139.715 | 1.4471 | 95.4867 | 98.79 | 1726.8 | 0.028 | -0.0012 | 483110795 | 27.182 | 596.688 | 10.8052 | 35.4938
2015-04-23 13:27 | 10.9173 | 10.8419 | 39.727 | 600.282 | 595.021 | 35.4959 | 27.1906 | 5910.479 | 0.0212 | 139.911 | 1.4472 | 95.4907 | 98.79 | 1727.7 | 0.027 | -0.0027 | 483110796 | 27.1783 | 595.021 | 10.8419 | 35.4976
2015-04-23 13:27 | 10.9574 | 10.882 | 39.768 | 598.423 | 593.181 | 35.4982 | 27.1851 | 5911.479 | 0.018 | 140.114 | 1.4474 | 95.4965 | 98.79 | 1742.4 | 0.027 | -0.0006 | 483110797 | 27.1734 | 593.181 | 10.882 | 35.5007
2015-04-23 13:27 | 10.9788 | 10.9035 | 39.7892 | 596.731 | 591.507 | 35.4992 | 27.182 | 5912.479 | 0.0176 | 140.27 | 1.449 | 95.4824 | 98.79 | 1755.8 | 0.028 | -0.0006 | 483110798 | 27.1705 | 591.506 | 10.9036 | 35.502
2015-04-23 13:27 | 10.988 | 10.9128 | 39.7984 | 595.38 | 590.169 | 35.5003 | 27.1812 | 5913.479 | 0.0187 | 140.397 | 1.4495 | 95.4973 | 98.79 | 1761.3 | 0.027 | -0.0015 | 483110799 | 27.1696 | 590.169 | 10.9129 | 35.5029
2015-04-23 13:27 | 10.997 | 10.9219 | 39.8074 | 594.444 | 589.242 | 35.5012 | 27.1802 | 5914.479 | 0.0202 | 140.019 | 1.4495 | 95.4939 | 98.79 | 1759.2 | 0.027 | -0.001 | 483110800 | 27.1685 | 589.243 | 10.922 | 35.5037
2015-04-23 13:27 | 11.0009 | 10.926 | 39.8108 | 593.693 | 588.499 | 35.5014 | 27.1796 | 5915.479 | 0.0196 | 140.042 | 1.4503 | 95.4869 | 98.79 | 1754.6 | 0.028 | -0.0032 | 483110801 | 27.1678 | 588.499 | 10.926 | 35.5037
2015-04-23 13:27 | 11.0002 | 10.9254 | 39.8101 | 593.042 | 587.855 | 35.5018 | 27.1801 | 5916.479 | 0.014 | 140.338 | 1.4504 | 95.5068 | 98.79 | 1739.1 | 0.027 | -0.0008 | 483110802 | 27.168 | 587.854 | 10.9254 | 35.5038
2015-04-23 13:27 | 11.005 | 10.9302 | 39.8154 | 592.695 | 587.511 | 35.5028 | 27.18 | 5917.479 | 0.0164 | 140.828 | 1.4517 | 95.4952 | 98.79 | 1726.7 | 0.027 | -0.0006 | 483110803 | 27.1678 | 587.511 | 10.9302 | 35.5047
2015-04-23 13:27 | 11.0077 | 10.9328 | 39.817 | 592.846 | 587.661 | 35.502 | 27.1789 | 5918.479 | 0.0163 | 140.426 | 1.4519 | 95.485 | 98.79 | 1709.1 | 0.028 | -0.0006 | 483110804 | 27.1665 | 587.661 | 10.9328 | 35.5036
2015-04-23 13:27 | 11.0073 | 10.9324 | 39.8168 | 593.06 | 587.873 | 35.5022 | 27.1791 | 5919.479 | 0.018 | 140.217 | 1.4519 | 95.4892 | 98.79 | 1696.1 | 0.027 | -0.0006 | 483110805 | 27.1666 | 587.873 | 10.9324 | 35.5037
2015-04-23 13:27 | 11.0079 | 10.9331 | 39.8174 | 592.428 | 587.247 | 35.5028 | 27.1795 | 5920.479 | 0.0183 | 140.348 | 1.4521 | 95.4887 | 56.15 | 1700.7 | 0.028 | -0.0006 | 483110806 | 27.1668 | 587.247 | 10.9331 | 35.5041
2015-04-23 13:27 | 11.0159 | 10.9412 | 39.826 | 590.959 | 585.793 | 35.5042 | 27.179 | 5921.479 | 0.0179 | 140.847 | 1.4532 | 95.4975 | 0.97 | 1698.2 | 0.027 | -0.0008 | 483110807 | 27.1665 | 585.793 | 10.9412 | 35.5055
2015-04-23 13:27 | 11.0352 | 10.9606 | 39.8456 | 589.582 | 584.429 | 35.5055 | 27.1765 | 5922.479 | 0.0159 | 140.532 | 1.4542 | 95.4812 | 89.41 | 1706.5 | 0.028 | -0.0014 | 483110808 | 27.1642 | 584.43 | 10.9606 | 35.5071
2015-04-23 13:27 | 11.0508 | 10.9763 | 39.8616 | 588.353 | 583.213 | 35.5068 | 27.1747 | 5923.479 | 0.0149 | 140.548 | 1.4544 | 95.4887 | 98.79 | 1719.9 | 0.028 | -0.0022 | 483110809 | 27.1625 | 583.213 | 10.9763 | 35.5086
2015-04-23 13:27 | 11.0519 | 10.9776 | 39.8625 | 586.816 | 581.692 | 35.5075 | 27.175 | 5924.479 | 0.0173 | 141.327 | 1.4546 | 95.5049 | 94.83 | 1734.1 | 0.027 | -0.0021 | 483110810 | 27.1627 | 581.692 | 10.9776 | 35.5091
2015-04-23 13:27 | 11.0715 | 10.9974 | 39.8833 | 584.843 | 579.739 | 35.5098 | 27.1732 | 5925.479 | 0.0191 | 140.873 | 1.4554 | 95.4824 | 31.26 | 1749.9 | 0.028 | -0.0006 | 483110810 | 27.1612 | 579.739 | 10.9974 | 35.5118
2015-04-23 13:27 | 11.1003 | 11.0263 | 39.9138 | 582.848 | 577.764 | 35.5129 | 27.1704 | 5926.479 | 0.0169 | 140.987 | 1.4565 | 95.4821 | 98.79 | 1742.1 | 0.028 | -0.0007 | 483110812 | 27.1587 | 577.764 | 11.0264 | 35.5154
2015-04-23 13:27 | 11.128 | 11.0542 | 39.9437 | 581.678 | 576.606 | 35.516 | 27.1676 | 5927.479 | 0.0162 | 141.256 | 1.4569 | 95.4932 | 98.79 | 1728.8 | 0.027 | -0.0018 | 483110813 | 27.1564 | 576.606 | 11.0541 | 35.5189
2015-04-23 13:27 | 11.1357 | 11.0617 | 39.9503 | 581.535 | 576.464 | 35.5155 | 27.1659 | 5928.479 | 0.0157 | 141.239 | 1.4579 | 95.4888 | 98.78 | 1718 | 0.028 | -0.0028 | 483110814 | 27.1543 | 576.464 | 11.0618 | 35.5181
2015-04-23 13:27 | 11.1293 | 11.0553 | 39.9427 | 582.121 | 577.045 | 35.5144 | 27.1662 | 5929.479 | 0.0175 | 140.904 | 1.4592 | 95.5034 | 75.88 | 1706.5 | 0.027 | -0.0008 | 483110815 | 27.1542 | 577.044 | 11.0553 | 35.5165
2015-04-23 13:27 | 11.1109 | 11.0369 | 39.9224 | 582.537 | 577.457 | 35.5125 | 27.1681 | 5930.479 | 0.0179 | 140.777 | 1.4593 | 95.4966 | 50.29 | 1689.3 | 0.027 | -0.0006 | 483110816 | 27.1556 | 577.457 | 11.0369 | 35.5139
2015-04-23 13:27 | 11.1033 | 11.0294 | 39.9152 | 582.477 | 577.397 | 35.513 | 27.1699 | 5931.479 | 0.0158 | 141.033 | 1.4601 | 95.4909 | 98.78 | 1665.4 | 0.028 | -0.0011 | 483110817 | 27.1571 | 577.397 | 11.0294 | 35.514
2015-04-23 13:27 | 11.1244 | 11.0506 | 39.9383 | 581.182 | 576.115 | 35.5158 | 27.1681 | 5932.479 | 0.0153 | 141.499 | 1.4611 | 95.4971 | 98.79 | 1647.3 | 0.027 | -0.0031 | 483110818 | 27.1557 | 576.115 | 11.0506 | 35.5172
2015-04-23 13:27 | 11.1391 | 11.0653 | 39.9529 | 580.11 | 575.054 | 35.5165 | 27.166 | 5933.479 | 0.0154 | 141.212 | 1.4616 | 95.4878 | 98.79 | 1646.1 | 0.027 | -0.0008 | 483110819 | 27.1537 | 575.054 | 11.0653 | 35.5181
2015-04-23 13:27 | 11.1449 | 11.0713 | 39.9591 | 579.334 | 574.286 | 35.5174 | 27.1656 | 5934.479 | 0.0147 | 141.149 | 1.4617 | 95.4822 | 98.78 | 1673 | 0.028 | -0.0006 | 483110820 | 27.1533 | 574.286 | 11.0712 | 35.519
2015-04-23 13:27 | 11.1557 | 11.082 | 39.9697 | 578.14 | 573.104 | 35.5181 | 27.1642 | 5935.479 | 0.0173 | 141.867 | 1.4619 | 95.4771 | 27.2 | 1703.9 | 0.028 | -0.0008 | 483110821 | 27.1519 | 573.104 | 11.0821 | 35.5197
2015-04-23 13:27 | 11.1848 | 11.1113 | 40.0009 | 576.409 | 571.39 | 35.5213 | 27.1613 | 5936.479 | 0.0169 | 141.29 | 1.4628 | 95.4973 | 36.76 | 1729.8 | 0.027 | -0.0012 | 483110822 | 27.1495 | 571.39 | 11.1113 | 35.5234
2015-04-23 13:27 | 11.2117 | 11.1384 | 40.0285 | 574.49 | 569.49 | 35.5233 | 27.1578 | 5937.479 | 0.0181 | 141.494 | 1.464 | 95.4363 | 89.22 | 1738.3 | 0.028 | -0.001 | 483110823 | 27.1464 | 569.49 | 11.1384 | 35.5259
2015-04-23 13:27 | 11.2195 | 11.1464 | 40.0361 | 572.739 | 567.757 | 35.5242 | 27.1571 | 5938.479 | 0.0195 | 142.167 | 1.4643 | 95.4852 | 98.79 | 1731.8 | 0.028 | -0.0024 | 483110824 | 27.1455 | 567.757 | 11.1464 | 35.5267
2015-04-23 13:27 | 11.2297 | 11.1567 | 40.0467 | 571.45 | 566.481 | 35.5257 | 27.1564 | 5939.479 | 0.0188 | 141.638 | 1.4653 | 95.4901 | 98.79 | 1721.3 | 0.027 | -0.0018 | 483110825 | 27.1448 | 566.481 | 11.1567 | 35.5281
2015-04-23 13:27 | 11.2395 | 11.1666 | 40.0563 | 570.644 | 565.683 | 35.5261 | 27.1549 | 5940.479 | 0.0203 | 141.375 | 1.4666 | 95.4875 | 98.79 | 1700.8 | 0.028 | -0.0007 | 483110826 | 27.1432 | 565.683 | 11.1666 | 35.5284
2015-04-23 13:27 | 11.2496 | 11.1767 | 40.0671 | 570.168 | 565.212 | 35.5274 | 27.154 | 5941.479 | 0.0198 | 141.362 | 1.4666 | 95.4917 | 98.79 | 1691.7 | 0.027 | -0.0006 | 483110827 | 27.1423 | 565.212 | 11.1767 | 35.5296
2015-04-23 13:27 | 11.2542 | 11.1813 | 40.0707 | 569.931 | 564.977 | 35.5269 | 27.1527 | 5942.479 | 0.0182 | 141.402 | 1.4678 | 95.4892 | 98.78 | 1688.4 | 0.028 | -0.0006 | 483110828 | 27.1409 | 564.977 | 11.1813 | 35.5289
2015-04-23 13:27 | 11.2513 | 11.1784 | 40.0669 | 570.025 | 565.07 | 35.5261 | 27.1527 | 5943.479 | 0.0181 | 141.716 | 1.469 | 95.4823 | 98.79 | 1669.6 | 0.028 | -0.0006 | 483110829 | 27.1406 | 565.07 | 11.1784 | 35.5278
2015-04-23 13:27 | 11.2474 | 11.1745 | 40.0643 | 570.411 | 565.453 | 35.5275 | 27.1545 | 5944.479 | 0.0163 | 142.121 | 1.469 | 95.4972 | 98.79 | 1657.9 | 0.027 | -0.0006 | 483110830 | 27.1421 | 565.452 | 11.1744 | 35.5289
2015-04-23 13:27 | 11.2524 | 11.1794 | 40.0679 | 570.505 | 565.545 | 35.5263 | 27.1527 | 5945.479 | 0.0172 | 141.794 | 1.469 | 95.4843 | 95.07 | 1649.4 | 0.029 | -0.0006 | 483110830 | 27.1402 | 565.545 | 11.1794 | 35.5277
2015-04-23 13:27 | 11.2482 | 11.1754 | 40.0638 | 569.134 | 564.188 | 35.5271 | 27.1541 | 5946.479 | 0.0182 | 141.571 | 1.469 | 95.4857 | 1.48 | 1648.8 | 0.028 | -0.0006 | 483110832 | 27.1415 | 564.188 | 11.1754 | 35.5282
2015-04-23 13:27 | 11.2583 | 11.1857 | 40.0736 | 567.193 | 562.266 | 35.5279 | 27.1528 | 5947.479 | 0.0181 | 141.525 | 1.4693 | 95.4856 | 10.84 | 1651.4 | 0.029 | -0.0006 | 483110833 | 27.1403 | 562.266 | 11.1857 | 35.5291
2015-04-23 13:27 | 11.2683 | 11.1959 | 40.0834 | 565.782 | 560.87 | 35.5285 | 27.1514 | 5948.479 | 0.0173 | 142.12 | 1.4701 | 95.5024 | 98.79 | 1647.3 | 0.027 | -0.0011 | 483110834 | 27.139 | 560.87 | 11.1959 | 35.5298
2015-04-23 13:27 | 11.2777 | 11.2052 | 40.0937 | 565.027 | 560.123 | 35.53 | 27.1508 | 5949.479 | 0.0159 | 142.286 | 1.4711 | 95.4941 | 98.78 | 1653.3 | 0.028 | -0.0006 | 483110835 | 27.1384 | 560.123 | 11.2053 | 35.5313
2015-04-23 13:27 | 11.2878 | 11.2155 | 40.1027 | 564.173 | 559.277 | 35.5295 | 27.1485 | 5950.479 | 0.0175 | 141.681 | 1.4713 | 95.4988 | 98.79 | 1682.7 | 0.027 | -0.001 | 483110836 | 27.1363 | 559.277 | 11.2155 | 35.531
2015-04-23 13:27 | 11.2899 | 11.2178 | 40.1051 | 562.416 | 557.538 | 35.5307 | 27.149 | 5951.479 | 0.017 | 141.574 | 1.4714 | 95.4852 | 98.79 | 1712.2 | 0.028 | -0.0008 | 483110837 | 27.1367 | 557.538 | 11.2178 | 35.5321
2015-04-23 13:27 | 11.304 | 11.2321 | 40.1204 | 560.347 | 555.489 | 35.533 | 27.1482 | 5952.479 | 0.0066 | 141.626 | 1.4717 | 95.4812 | 98.79 | 1728.4 | 0.029 | -0.0006 | 483110838 | 27.136 | 555.489 | 11.2322 | 35.5346
2015-04-23 13:27 | 11.3205 | 11.2488 | 40.1361 | 558.6 | 553.76 | 35.5333 | 27.1453 | 5953.479 | -0.0162 | 141.661 | 1.4733 | 95.4836 | 98.79 | 1727.7 | 0.028 | -0.0006 | 483110839 | 27.1333 | 553.76 | 11.2488 | 35.535
2015-04-23 13:27 | 11.3294 | 11.2577 | 40.1465 | 557.527 | 552.698 | 35.5356 | 27.1454 | 5954.479 | -0.0175 | 141.649 | 1.4738 | 95.4854 | 98.79 | 1705.4 | 0.028 | -0.0006 | 483110840 | 27.1335 | 552.698 | 11.2578 | 35.5373
2015-04-23 13:27 | 11.3462 | 11.2746 | 40.1629 | 557.058 | 552.233 | 35.5357 | 27.1423 | 5955.479 | -0.0176 | 141.603 | 1.4738 | 95.4814 | 98.79 | 1691.6 | 0.028 | -0.0006 | 483110841 | 27.1306 | 552.233 | 11.2746 | 35.5376
2015-04-23 13:27 | 11.3462 | 11.2745 | 40.1627 | 557.23 | 552.403 | 35.5357 | 27.1424 | 5956.479 | -0.0176 | 141.556 | 1.4738 | 95.4885 | 98.79 | 1671.4 | 0.028 | -0.0006 | 483110842 | 27.1303 | 552.404 | 11.2746 | 35.5373
2015-04-23 13:27 | 11.3326 | 11.2611 | 40.1479 | 557.726 | 552.895 | 35.5344 | 27.1438 | 5957.479 | -0.0176 | 142.272 | 1.4738 | 95.4867 | 36.99 | 1655.8 | 0.028 | -0.0006 | 483110843 | 27.1315 | 552.895 | 11.261 | 35.5355
2015-04-23 13:27 | 11.3225 | 11.2509 | 40.1377 | 557.994 | 553.16 | 35.5343 | 27.1457 | 5958.479 | -0.0176 | 143.582 | 1.4738 | 95.4783 | 30.33 | 1633.1 | 0.029 | -0.0006 | 483110844 | 27.1329 | 553.16 | 11.2509 | 35.535
2015-04-23 13:27 | 11.3247 | 11.2531 | 40.1396 | 557.718 | 552.886 | 35.5342 | 27.1452 | 5959.479 | -0.0176 | 142.949 | 1.4738 | 95.4948 | 98.78 | 1617.6 | 0.028 | -0.0006 | 483110845 | 27.1324 | 552.886 | 11.2532 | 35.5349
2015-04-23 13:27 | 11.3322 | 11.2607 | 40.1477 | 556.58 | 551.76 | 35.5354 | 27.1447 | 5960.479 | -0.0176 | 142.791 | 1.4738 | 95.4826 | 98.79 | 1589 | 0.029 | -0.0006 | 483110846 | 27.1321 | 551.76 | 11.2607 | 35.5362
2015-04-23 13:27 | 11.3408 | 11.2694 | 40.1564 | 555.491 | 550.681 | 35.5361 | 27.1437 | 5961.479 | -0.0176 | 142.931 | 1.4738 | 95.4832 | 98.79 | 1600.6 | 0.029 | -0.0006 | 483110847 | 27.1311 | 550.682 | 11.2695 | 35.537
2015-04-23 13:27 | 11.3632 | 11.2919 | 40.1799 | 554.004 | 549.21 | 35.5381 | 27.141 | 5962.479 | -0.0176 | 143.142 | 1.4762 | 95.4909 | 76.3 | 1643 | 0.028 | -0.0008 | 483110848 | 27.1289 | 549.21 | 11.2919 | 35.5395
2015-04-23 13:27 | 11.4221 | 11.3512 | 40.2445 | 551.94 | 547.167 | 35.5448 | 27.1352 | 5963.479 | -0.0176 | 143.328 | 1.4785 | 95.4987 | 0.93 | 1686.4 | 0.028 | -0.0006 | 483110849 | 27.1244 | 547.166 | 11.3509 | 35.5478
2015-04-23 13:27 | 11.505 | 11.4334 | 40.329 | 549.825 | 545.072 | 35.5485 | 27.1228 | 5964.479 | -0.0176 | 143.526 | 1.4805 | 95.4852 | 0.91 | 1712 | 0.028 | -0.0014 | 483110850 | 27.1126 | 545.072 | 11.4338 | 35.5527
2015-04-23 13:28 | 11.5525 | 11.4813 | 40.3832 | 548.145 | 543.409 | 35.5562 | 27.1198 | 5965.479 | -0.0176 | 143.414 | 1.4817 | 95.4769 | 0.89 | 1727.1 | 0.029 | -0.0006 | 483110851 | 27.1105 | 543.409 | 11.4812 | 35.5614
2015-04-23 13:28 | 11.603 | 11.5317 | 40.4358 | 546.866 | 542.143 | 35.5597 | 27.113 | 5966.479 | -0.0176 | 143.87 | 1.4836 | 95.4952 | 0.92 | 1726.2 | 0.027 | -0.0006 | 483110852 | 27.1041 | 542.143 | 11.5318 | 35.5654
2015-04-23 13:28 | 11.6207 | 11.5495 | 40.4543 | 545.829 | 541.117 | 35.5617 | 27.1113 | 5967.479 | -0.0176 | 143.494 | 1.4854 | 95.4835 | 0.9 | 1708.5 | 0.028 | -0.0006 | 483110853 | 27.1022 | 541.116 | 11.5495 | 35.5672
2015-04-23 13:28 | 11.6433 | 11.5721 | 40.4768 | 545.088 | 540.383 | 35.5627 | 27.1078 | 5968.479 | -0.0176 | 143.994 | 1.4869 | 95.4843 | 0.9 | 1678.1 | 0.028 | -0.0027 | 483110854 | 27.0985 | 540.383 | 11.5721 | 35.568
2015-04-23 13:28 | 11.6527 | 11.5816 | 40.4864 | 544.774 | 540.071 | 35.5637 | 27.1068 | 5969.479 | -0.0176 | 143.869 | 1.4885 | 95.4941 | 10.59 | 1652 | 0.027 | -0.0011 | 483110855 | 27.0972 | 540.071 | 11.5815 | 35.5686
2015-04-23 13:28 | 11.6574 | 11.5862 | 40.4911 | 545.007 | 540.302 | 35.5643 | 27.1064 | 5970.479 | -0.0176 | 143.43 | 1.4899 | 95.4976 | 95.34 | 1635.7 | 0.027 | -0.0006 | 483110855 | 27.0963 | 540.302 | 11.5862 | 35.5686
2015-04-23 13:28 | 11.6316 | 11.5604 | 40.4597 | 545.596 | 540.885 | 35.5591 | 27.1073 | 5971.479 | -0.0176 | 143.344 | 1.491 | 95.4865 | 1.57 | 1625.2 | 0.028 | -0.0006 | 483110857 | 27.0962 | 540.886 | 11.5604 | 35.5622
2015-04-23 13:28 | 11.6075 | 11.5362 | 40.4374 | 546.2 | 541.483 | 35.561 | 27.1132 | 5972.479 | -0.0176 | 143.78 | 1.4914 | 95.4907 | 0.91 | 1609.9 | 0.028 | -0.0006 | 483110858 | 27.1014 | 541.483 | 11.5363 | 35.563
2015-04-23 13:28 | 11.6059 | 11.5347 | 40.435 | 546.487 | 541.768 | 35.5603 | 27.113 | 5973.479 | -0.0176 | 143.996 | 1.4929 | 95.4913 | 46.29 | 1597.8 | 0.028 | -0.0006 | 483110859 | 27.1009 | 541.768 | 11.5346 | 35.562
2015-04-23 13:28 | 11.6067 | 11.5357 | 40.4363 | 545.737 | 541.026 | 35.5613 | 27.1136 | 5974.479 | -0.0176 | 143.579 | 1.4931 | 95.4834 | 1.57 | 1602.8 | 0.029 | -0.0006 | 483110860 | 27.1014 | 541.026 | 11.5356 | 35.5629
2015-04-23 13:28 | 11.64 | 11.569 | 40.4707 | 543.402 | 538.713 | 35.5637 | 27.1092 | 5975.479 | -0.0176 | 143.707 | 1.4934 | 95.4983 | 0.93 | 1626.1 | 0.028 | -0.0017 | 483110861 | 27.0974 | 538.714 | 11.5691 | 35.5658
2015-04-23 13:28 | 11.6663 | 11.5957 | 40.4978 | 540.789 | 536.126 | 35.5659 | 27.1059 | 5976.479 | -0.0176 | 143.891 | 1.4936 | 95.5015 | 0.94 | 1664.3 | 0.026 | -0.0024 | 483110862 | 27.0946 | 536.126 | 11.5956 | 35.5686
2015-04-23 13:28 | 11.6804 | 11.61 | 40.5113 | 538.322 | 533.684 | 35.5668 | 27.1038 | 5977.479 | -0.0176 | 143.979 | 1.495 | 95.507 | 0.94 | 1698 | 0.026 | -0.0008 | 483110863 | 27.0926 | 533.684 | 11.61 | 35.5694
2015-04-23 13:28 | 11.6894 | 11.6191 | 40.5196 | 536.304 | 531.686 | 35.5674 | 27.1026 | 5978.479 | -0.0176 | 144.044 | 1.4956 | 95.506 | 0.94 | 1712.7 | 0.027 | -0.0007 | 483110864 | 27.0912 | 531.686 | 11.6192 | 35.5698
2015-04-23 13:28 | 11.6921 | 11.6221 | 40.5216 | 534.853 | 530.249 | 35.5676 | 27.1022 | 5979.479 | -0.0176 | 143.763 | 1.4958 | 95.4911 | 0.92 | 1703.9 | 0.027 | -0.0012 | 483110865 | 27.0907 | 530.249 | 11.6221 | 35.5699
2015-04-23 13:28 | 11.6948 | 11.6249 | 40.5242 | 534.087 | 529.491 | 35.5682 | 27.1022 | 5980.479 | -0.0176 | 143.835 | 1.4967 | 95.4929 | 49.63 | 1679.8 | 0.027 | -0.0006 | 483110866 | 27.0905 | 529.491 | 11.6249 | 35.5702
2015-04-23 13:28 | 11.6956 | 11.6257 | 40.5249 | 534.032 | 529.436 | 35.5683 | 27.1021 | 5981.479 | -0.0176 | 143.755 | 1.4968 | 95.5091 | 98.78 | 1660.3 | 0.026 | -0.0006 | 483110867 | 27.0902 | 529.436 | 11.6257 | 35.5701
2015-04-23 13:28 | 11.6932 | 11.6232 | 40.5222 | 534.501 | 529.901 | 35.5681 | 27.1024 | 5982.479 | -0.0176 | 143.746 | 1.498 | 95.4782 | 17.77 | 1658.4 | 0.028 | -0.0009 | 483110868 | 27.0903 | 529.901 | 11.6232 | 35.5695
2015-04-23 13:28 | 11.6898 | 11.6197 | 40.5182 | 535.094 | 530.488 | 35.5675 | 27.1026 | 5983.479 | -0.0176 | 143.678 | 1.4979 | 95.4865 | 0.91 | 1668.6 | 0.028 | -0.0006 | 483110869 | 27.0902 | 530.487 | 11.6198 | 35.5686
2015-04-23 13:28 | 11.681 | 11.611 | 40.5097 | 535.507 | 530.896 | 35.5677 | 27.1043 | 5984.479 | -0.0176 | 143.647 | 1.4981 | 95.4875 | 0.91 | 1665 | 0.028 | -0.0006 | 483110870 | 27.0918 | 530.896 | 11.6109 | 35.5685
2015-04-23 13:28 | 11.6825 | 11.6124 | 40.511 | 535.54 | 530.929 | 35.5676 | 27.1041 | 5985.479 | -0.0176 | 143.608 | 1.4981 | 95.5125 | 46.83 | 1638.9 | 0.026 | -0.0027 | 483110871 | 27.0914 | 530.929 | 11.6124 | 35.5683
2015-04-23 13:28 | 11.6811 | 11.6113 | 40.5093 | 534.516 | 529.916 | 35.5677 | 27.1043 | 5986.479 | -0.0176 | 143.609 | 1.4981 | 95.4847 | 0.91 | 1607.6 | 0.028 | -0.0014 | 483110872 | 27.0916 | 529.916 | 11.6112 | 35.5683
2015-04-23 13:28 | 11.6897 | 11.6199 | 40.5174 | 532.836 | 528.252 | 35.5682 | 27.1031 | 5987.479 | -0.0176 | 143.779 | 1.4982 | 95.5005 | 0.93 | 1582.4 | 0.027 | -0.0011 | 483110873 | 27.0904 | 528.252 | 11.62 | 35.5689
2015-04-23 13:28 | 11.6925 | 11.6229 | 40.5196 | 531.605 | 527.033 | 35.5682 | 27.1025 | 5988.479 | -0.0176 | 143.764 | 1.4982 | 95.5003 | 0.93 | 1576.8 | 0.027 | -0.0008 | 483110874 | 27.0899 | 527.033 | 11.6229 | 35.5689
2015-04-23 13:28 | 11.6932 | 11.6238 | 40.5194 | 530.257 | 525.698 | 35.568 | 27.1022 | 5989.479 | -0.0176 | 143.768 | 1.4982 | 95.4983 | 46.83 | 1596.4 | 0.027 | -0.0006 | 483110875 | 27.0896 | 525.698 | 11.6238 | 35.5686
2015-04-23 13:28 | 11.6954 | 11.6262 | 40.5212 | 528.545 | 524.003 | 35.5684 | 27.1021 | 5990.479 | -0.0176 | 143.768 | 1.4982 | 95.4623 | 0.89 | 1636.4 | 0.029 | -0.0006 | 483110876 | 27.0894 | 524.003 | 11.6262 | 35.569
2015-04-23 13:28 | 11.7048 | 11.6359 | 40.5304 | 526.74 | 522.215 | 35.569 | 27.1007 | 5991.479 | -0.0176 | 144.118 | 1.4984 | 95.481 | 0.9 | 1680.6 | 0.028 | -0.0006 | 483110877 | 27.0883 | 522.216 | 11.6359 | 35.5698
2015-04-23 13:28 | 11.7138 | 11.645 | 40.54 | 525.365 | 520.855 | 35.5703 | 27.1 | 5992.479 | -0.0176 | 143.864 | 1.4987 | 95.5047 | 0.94 | 1705.8 | 0.027 | -0.0006 | 483110878 | 27.0877 | 520.854 | 11.645 | 35.5712
2015-04-23 13:28 | 11.7224 | 11.6537 | 40.549 | 524.535 | 520.033 | 35.5713 | 27.0991 | 5993.479 | -0.0176 | 143.803 | 1.4994 | 95.4932 | 29.89 | 1706.3 | 0.027 | -0.001 | 483110879 | 27.0869 | 520.033 | 11.6536 | 35.5723
2015-04-23 13:28 | 11.7372 | 11.6684 | 40.5642 | 523.957 | 519.46 | 35.5722 | 27.097 | 5994.479 | -0.0176 | 143.728 | 1.4992 | 95.4994 | 76.67 | 1697.5 | 0.026 | -0.001 | 483110880 | 27.0849 | 519.46 | 11.6685 | 35.5734
2015-04-23 13:28 | 11.738 | 11.6693 | 40.5648 | 523.506 | 519.014 | 35.5722 | 27.0969 | 5995.479 | -0.0176 | 143.694 | 1.5 | 95.4933 | 27.44 | 1696.9 | 0.027 | -0.0006 | 483110881 | 27.0847 | 519.014 | 11.6693 | 35.5733
2015-04-23 13:28 | 11.7311 | 11.6625 | 40.5564 | 523.332 | 518.841 | 35.5709 | 27.0971 | 5996.479 | -0.0176 | 143.625 | 1.5004 | 95.5014 | 94.85 | 1695 | 0.027 | -0.0006 | 483110882 | 27.0848 | 518.841 | 11.6625 | 35.5718
2015-04-23 13:28 | 11.7411 | 11.6724 | 40.5673 | 523.378 | 518.887 | 35.572 | 27.0961 | 5997.479 | -0.0176 | 143.573 | 1.5006 | 95.481 | 37.52 | 1680.3 | 0.029 | -0.0006 | 483110883 | 27.0838 | 518.887 | 11.6724 | 35.5729
2015-04-23 13:28 | 11.7356 | 11.6669 | 40.5613 | 523.258 | 518.768 | 35.5717 | 27.0969 | 5998.479 | -0.0176 | 143.736 | 1.5006 | 95.4943 | 29.81 | 1644.4 | 0.027 | -0.0006 | 483110884 | 27.0844 | 518.768 | 11.667 | 35.5724
2015-04-23 13:28 | 11.7379 | 11.6693 | 40.5641 | 522.761 | 518.277 | 35.5724 | 27.097 | 5999.479 | -0.0176 | 143.971 | 1.5006 | 95.4876 | 76.73 | 1607.2 | 0.028 | -0.0011 | 483110885 | 27.0845 | 518.276 | 11.6694 | 35.573
2015-04-23 13:28 | 11.7424 | 11.674 | 40.5685 | 521.732 | 517.258 | 35.5728 | 27.0964 | 6000.479 | -0.0176 | 144.193 | 1.5006 | 95.4897 | 0.91 | 1585.6 | 0.028 | -0.0006 | 483110886 | 27.084 | 517.257 | 11.674 | 35.5735
2015-04-23 13:28 | 11.7543 | 11.686 | 40.5805 | 520.053 | 515.595 | 35.5738 | 27.095 | 6001.479 | -0.0176 | 143.982 | 1.5006 | 95.492 | 0.92 | 1589.2 | 0.027 | -0.0006 | 483110887 | 27.0827 | 515.595 | 11.686 | 35.5747
2015-04-23 13:28 | 11.7601 | 11.692 | 40.5856 | 518.206 | 513.766 | 35.574 | 27.094 | 6002.479 | -0.0176 | 143.695 | 1.5006 | 95.4965 | 0.93 | 1606.1 | 0.028 | -0.001 | 483110888 | 27.0818 | 513.766 | 11.6921 | 35.5749
2015-04-23 13:28 | 11.7644 | 11.6966 | 40.5902 | 516.648 | 512.223 | 35.5751 | 27.094 | 6003.479 | -0.0176 | 143.625 | 1.5012 | 95.4909 | 0.91 | 1626.2 | 0.027 | -0.0008 | 483110889 | 27.0818 | 512.223 | 11.6965 | 35.5761
2015-04-23 13:28 | 11.7879 | 11.7202 | 40.6164 | 515.43 | 511.017 | 35.5784 | 27.092 | 6004.479 | -0.0176 | 143.737 | 1.5019 | 95.4875 | 29.73 | 1637.2 | 0.028 | -0.0006 | 483110890 | 27.0803 | 511.017 | 11.7201 | 35.5798
2015-04-23 13:28 | 11.8046 | 11.7368 | 40.6315 | 514.517 | 510.113 | 35.5775 | 27.0882 | 6005.479 | -0.0176 | 144.282 | 1.5028 | 95.4941 | 76.8 | 1644.1 | 0.028 | -0.0006 | 483110891 | 27.0765 | 510.113 | 11.7369 | 35.5791
2015-04-23 13:28 | 11.8112 | 11.7436 | 40.6385 | 513.799 | 509.402 | 35.5783 | 27.0875 | 6006.479 | -0.0176 | 144.342 | 1.503 | 95.4858 | 0.92 | 1660.9 | 0.027 | -0.0006 | 483110892 | 27.0759 | 509.402 | 11.7436 | 35.58
2015-04-23 13:28 | 11.8172 | 11.7497 | 40.6452 | 513.003 | 508.614 | 35.5795 | 27.0873 | 6007.479 | -0.0176 | 143.98 | 1.503 | 95.4978 | 0.93 | 1684.3 | 0.028 | -0.0009 | 483110893 | 27.0756 | 508.614 | 11.7497 | 35.5811
2015-04-23 13:28 | 11.822 | 11.7545 | 40.6515 | 512.181 | 507.8 | 35.5817 | 27.0881 | 6008.479 | -0.0176 | 143.891 | 1.503 | 95.4922 | 0.92 | 1687.3 | 0.027 | -0.001 | 483110894 | 27.0763 | 507.799 | 11.7545 | 35.5831
2015-04-23 13:28 | 11.8343 | 11.767 | 40.6618 | 511.497 | 507.123 | 35.5801 | 27.0845 | 6009.479 | -0.0176 | 143.865 | 1.5035 | 95.4975 | 0.93 | 1661.8 | 0.027 | -0.0006 | 483110895 | 27.0729 | 507.123 | 11.7669 | 35.5817
2015-04-23 13:28 | 11.8364 | 11.7691 | 40.6641 | 510.921 | 506.552 | 35.5807 | 27.0846 | 6010.479 | -0.0176 | 143.788 | 1.5048 | 95.4982 | 0.95 | 1620.1 | 0.027 | -0.0006 | 483110896 | 27.0729 | 506.552 | 11.7691 | 35.5822
2015-04-23 13:28 | 11.8453 | 11.7779 | 40.6746 | 510.48 | 506.115 | 35.5828 | 27.0845 | 6011.479 | -0.0176 | 143.879 | 1.5053 | 95.4824 | 46.77 | 1587 | 0.028 | -0.0006 | 483110897 | 27.0728 | 506.115 | 11.778 | 35.5843
2015-04-23 13:28 | 11.8514 | 11.7841 | 40.6808 | 510.241 | 505.878 | 35.5832 | 27.0836 | 6012.479 | -0.0176 | 144.424 | 1.5053 | 95.4964 | 0.93 | 1579.7 | 0.028 | -0.0006 | 483110898 | 27.0719 | 505.878 | 11.7841 | 35.5846
2015-04-23 13:28 | 11.8511 | 11.7838 | 40.6794 | 509.823 | 505.465 | 35.5825 | 27.0831 | 6013.479 | -0.0176 | 144.58 | 1.5055 | 95.4757 | 0.89 | 1594.8 | 0.029 | -0.001 | 483110899 | 27.0713 | 505.465 | 11.7838 | 35.5837
2015-04-23 13:28 | 11.8542 | 11.7871 | 40.6829 | 508.691 | 504.344 | 35.5835 | 27.0833 | 6014.479 | -0.0176 | 143.971 | 1.5055 | 95.4791 | 0.89 | 1616.6 | 0.029 | -0.0028 | 483110900 | 27.0714 | 504.344 | 11.7871 | 35.5846
2015-04-23 13:28 | 11.8699 | 11.8029 | 40.6991 | 507.076 | 502.745 | 35.5849 | 27.0813 | 6015.479 | -0.0176 | 143.901 | 1.5056 | 95.4805 | 0.9 | 1634.1 | 0.029 | -0.0006 | 483110901 | 27.0697 | 502.745 | 11.8029 | 35.5863
2015-04-23 13:28 | 11.8774 | 11.8106 | 40.7068 | 505.551 | 501.234 | 35.5859 | 27.0807 | 6016.479 | -0.0176 | 144.019 | 1.5058 | 95.5005 | 0.93 | 1649.1 | 0.028 | -0.0014 | 483110902 | 27.069 | 501.234 | 11.8106 | 35.5873
2015-04-23 13:28 | 11.884 | 11.8173 | 40.7131 | 504.212 | 499.909 | 35.5864 | 27.0797 | 6017.479 | -0.0175 | 144.269 | 1.5075 | 95.4915 | 0.91 | 1665.6 | 0.028 | -0.0006 | 483110903 | 27.0681 | 499.909 | 11.8174 | 35.5877
2015-04-23 13:28 | 11.888 | 11.8216 | 40.7167 | 502.864 | 498.573 | 35.5867 | 27.0792 | 6018.479 | -0.0175 | 144.275 | 1.5079 | 95.4837 | 0.9 | 1681.1 | 0.029 | -0.0031 | 483110904 | 27.0675 | 498.573 | 11.8215 | 35.588
2015-04-23 13:28 | 11.8919 | 11.8256 | 40.7199 | 501.537 | 497.26 | 35.5868 | 27.0786 | 6019.479 | -0.0174 | 144.373 | 1.5079 | 95.4746 | 0.9 | 1687.3 | 0.029 | -0.0009 | 483110905 | 27.0668 | 497.26 | 11.8256 | 35.5881
2015-04-23 13:28 | 11.8952 | 11.8291 | 40.7235 | 500.496 | 496.229 | 35.5876 | 27.0785 | 6020.479 | -0.0175 | 144.363 | 1.5079 | 95.4941 | 0.92 | 1684.2 | 0.028 | -0.0006 | 483110906 | 27.0667 | 496.229 | 11.8291 | 35.5888
2015-04-23 13:28 | 11.8974 | 11.8314 | 40.7252 | 499.74 | 495.48 | 35.5876 | 27.078 | 6021.479 | -0.0175 | 144.317 | 1.5082 | 95.4933 | 0.92 | 1671.2 | 0.027 | -0.0009 | 483110907 | 27.0662 | 495.48 | 11.8314 | 35.5886
2015-04-23 13:28 | 11.9005 | 11.8344 | 40.7278 | 499.211 | 494.956 | 35.5876 | 27.0774 | 6022.479 | -0.0175 | 144.17 | 1.5088 | 95.4875 | 0.92 | 1645.5 | 0.028 | -0.0009 | 483110908 | 27.0655 | 494.956 | 11.8345 | 35.5885
2015-04-23 13:28 | 11.9053 | 11.8394 | 40.7337 | 498.919 | 494.667 | 35.5888 | 27.0775 | 6023.479 | -0.0175 | 144.131 | 1.5093 | 95.4878 | 0.91 | 1622.1 | 0.029 | -0.0006 | 483110909 | 27.0656 | 494.667 | 11.8393 | 35.5899
2015-04-23 13:28 | 11.9098 | 11.8438 | 40.7381 | 498.759 | 494.508 | 35.5889 | 27.0767 | 6024.479 | -0.0175 | 144.065 | 1.5097 | 95.4896 | 0.91 | 1612.7 | 0.028 | -0.0006 | 483110910 | 27.0648 | 494.508 | 11.8438 | 35.5899
2015-04-23 13:28 | 11.9074 | 11.8414 | 40.7346 | 498.483 | 494.235 | 35.5882 | 27.0766 | 6025.479 | -0.0175 | 144.216 | 1.5101 | 95.5017 | 0.93 | 1620.7 | 0.028 | -0.0006 | 483110911 | 27.0645 | 494.235 | 11.8415 | 35.589
2015-04-23 13:29 | 11.9061 | 11.8403 | 40.7338 | 497.973 | 493.73 | 35.5889 | 27.0774 | 6026.479 | -0.0175 | 144.217 | 1.5103 | 95.5039 | 0.94 | 1631 | 0.027 | -0.0006 | 483110912 | 27.0653 | 493.73 | 11.8403 | 35.5896
2015-04-23 13:29 | 11.9084 | 11.8427 | 40.7358 | 497.122 | 492.887 | 35.5891 | 27.077 | 6027.479 | -0.0175 | 144.722 | 1.5102 | 95.4973 | 0.92 | 1638 | 0.028 | -0.0006 | 483110913 | 27.0649 | 492.887 | 11.8426 | 35.5897
2015-04-23 13:29 | 11.9122 | 11.8466 | 40.7394 | 495.687 | 491.467 | 35.5896 | 27.0767 | 6028.479 | -0.0173 | 144.403 | 1.5103 | 95.4844 | 0.9 | 1644.3 | 0.028 | -0.0006 | 483110914 | 27.0646 | 491.467 | 11.8466 | 35.5902
2015-04-23 13:29 | 11.9246 | 11.8592 | 40.7529 | 493.893 | 489.69 | 35.5915 | 27.0757 | 6029.479 | -0.0173 | 144.101 | 1.5103 | 95.4941 | 0.92 | 1650.2 | 0.027 | -0.0006 | 483110915 | 27.0639 | 489.69 | 11.8592 | 35.5924
2015-04-23 13:29 | 11.9417 | 11.8766 | 40.7719 | 492.226 | 488.039 | 35.5941 | 27.0744 | 6030.479 | -0.0174 | 144.093 | 1.5109 | 95.5015 | 0.93 | 1650.1 | 0.027 | -0.0008 | 483110916 | 27.0629 | 488.039 | 11.8765 | 35.5954
2015-04-23 13:29 | 11.9708 | 11.9057 | 40.8033 | 490.987 | 486.811 | 35.5971 | 27.0712 | 6031.479 | -0.0175 | 144.078 | 1.5114 | 95.4331 | 0.92 | 1647 | 0.028 | -0.0011 | 483110917 | 27.0601 | 486.811 | 11.9057 | 35.5989
2015-04-23 13:29 | 11.9872 | 11.9221 | 40.8209 | 490.064 | 485.898 | 35.5989 | 27.0694 | 6032.479 | -0.0175 | 144.383 | 1.5126 | 95.4832 | 0.9 | 1643.5 | 0.028 | -0.0015 | 483110918 | 27.0584 | 485.898 | 11.9221 | 35.6008
2015-04-23 13:29 | 11.9877 | 11.9227 | 40.8207 | 489.367 | 485.208 | 35.5987 | 27.0692 | 6033.479 | -0.0174 | 145.932 | 1.5127 | 95.4933 | 0.92 | 1649.2 | 0.027 | -0.0032 | 483110919 | 27.0581 | 485.208 | 11.9227 | 35.6004
2015-04-23 13:29 | 11.9903 | 11.9254 | 40.8231 | 488.718 | 484.565 | 35.5991 | 27.0689 | 6034.479 | -0.0173 | 145.575 | 1.5127 | 95.4909 | 0.92 | 1664.6 | 0.027 | -0.0013 | 483110920 | 27.0577 | 484.565 | 11.9254 | 35.6006
2015-04-23 13:29 | 11.9866 | 11.9218 | 40.8182 | 487.819 | 483.674 | 35.5985 | 27.0692 | 6035.479 | -0.0173 | 145.488 | 1.5127 | 95.4855 | 0.91 | 1673 | 0.028 | -0.0006 | 483110921 | 27.0577 | 483.674 | 11.9218 | 35.5998
2015-04-23 13:29 | 11.9845 | 11.9199 | 40.8164 | 486.755 | 482.62 | 35.5994 | 27.0703 | 6036.479 | -0.0173 | 145.607 | 1.5127 | 95.5027 | 0.94 | 1663.1 | 0.027 | -0.0006 | 483110922 | 27.0587 | 482.62 | 11.9199 | 35.6005
2015-04-23 13:29 | 12.0031 | 11.9386 | 40.8366 | 485.909 | 481.782 | 35.6015 | 27.0683 | 6037.479 | -0.0174 | 145.268 | 1.514 | 95.4792 | 0.89 | 1636.6 | 0.029 | -0.0006 | 483110923 | 27.057 | 481.783 | 11.9385 | 35.6029
2015-04-23 13:29 | 12.0131 | 11.9486 | 40.8474 | 485.416 | 481.295 | 35.6025 | 27.0671 | 6038.479 | -0.0175 | 145.06 | 1.5169 | 95.4864 | 0.92 | 1605.9 | 0.028 | -0.0006 | 483110924 | 27.0559 | 481.295 | 11.9486 | 35.604
2015-04-23 13:29 | 12.009 | 11.9444 | 40.8412 | 485.323 | 481.203 | 35.6009 | 27.0667 | 6039.479 | -0.0175 | 145.384 | 1.5179 | 95.4747 | 0.89 | 1587.5 | 0.029 | -0.0006 | 483110925 | 27.0551 | 481.203 | 11.9445 | 35.602
2015-04-23 13:29 | 12.0075 | 11.943 | 40.8415 | 485.19 | 481.071 | 35.6027 | 27.0684 | 6040.479 | -0.0175 | 145.551 | 1.5189 | 95.494 | 0.93 | 1598.6 | 0.027 | -0.001 | 483110926 | 27.0568 | 481.071 | 11.943 | 35.6037
2015-04-23 13:29 | 12.0108 | 11.9464 | 40.8443 | 484.764 | 480.649 | 35.6025 | 27.0676 | 6041.479 | -0.0175 | 145.218 | 1.52 | 95.4861 | 0.91 | 1615.5 | 0.028 | -0.001 | 483110927 | 27.0559 | 480.649 | 11.9464 | 35.6035
2015-04-23 13:29 | 12.0144 | 11.95 | 40.8478 | 484.115 | 480.007 | 35.6028 | 27.0671 | 6042.479 | -0.0175 | 146.089 | 1.52 | 95.4834 | 0.9 | 1618.2 | 0.028 | -0.0006 | 483110928 | 27.0555 | 480.007 | 11.95 | 35.6037
2015-04-23 13:29 | 12.023 | 11.9588 | 40.8571 | 483.052 | 478.953 | 35.6041 | 27.0665 | 6043.479 | -0.0175 | 146.777 | 1.5202 | 95.4715 | 0.9 | 1617.3 | 0.029 | -0.0006 | 483110929 | 27.0549 | 478.953 | 11.9587 | 35.6051
2015-04-23 13:29 | 12.0774 | 12.0132 | 40.9195 | 481.245 | 477.164 | 35.6126 | 27.0626 | 6044.479 | -0.0174 | 146.953 | 1.5217 | 95.4758 | 0.88 | 1630.3 | 0.029 | -0.0009 | 483110930 | 27.052 | 477.164 | 12.0132 | 35.6149
2015-04-23 13:29 | 12.1228 | 12.0588 | 40.9697 | 479.215 | 475.153 | 35.6183 | 27.0582 | 6045.479 | -0.0173 | 147.08 | 1.5225 | 95.4877 | 0.91 | 1650.3 | 0.028 | -0.0011 | 483110931 | 27.0483 | 475.153 | 12.0588 | 35.6215
2015-04-23 13:29 | 12.1455 | 12.0816 | 40.9926 | 477.117 | 473.075 | 35.6198 | 27.055 | 6046.479 | -0.0173 | 147.312 | 1.5233 | 95.4961 | 0.93 | 1667.2 | 0.028 | -0.001 | 483110932 | 27.0452 | 473.075 | 12.0816 | 35.6231
2015-04-23 13:29 | 12.1537 | 12.0901 | 41 | 475.066 | 471.045 | 35.6203 | 27.0537 | 6047.479 | -0.0175 | 147.27 | 1.5256 | 95.4869 | 0.92 | 1672.2 | 0.028 | -0.0006 | 483110933 | 27.0438 | 471.045 | 12.0901 | 35.6234
2015-04-23 13:29 | 12.1594 | 12.096 | 41.0067 | 473.625 | 469.617 | 35.6223 | 27.0542 | 6048.479 | -0.0174 | 147.228 | 1.5281 | 95.4863 | 0.91 | 1663.1 | 0.028 | -0.0006 | 483110934 | 27.0441 | 469.617 | 12.096 | 35.6252
2015-04-23 13:29 | 12.1673 | 12.1039 | 41.0145 | 472.969 | 468.967 | 35.6229 | 27.053 | 6049.479 | -0.0175 | 147.655 | 1.5301 | 95.49 | 0.91 | 1649.7 | 0.028 | -0.0013 | 483110935 | 27.0428 | 468.967 | 12.1039 | 35.6255
2015-04-23 13:29 | 12.1656 | 12.1023 | 41.0125 | 473.031 | 469.029 | 35.6229 | 27.0534 | 6050.479 | -0.0175 | 147.096 | 1.532 | 95.4695 | 68.19 | 1634.3 | 0.029 | -0.0011 | 483110936 | 27.0428 | 469.029 | 12.1022 | 35.6251
2015-04-23 13:29 | 12.1634 | 12.1 | 41.0099 | 473.364 | 469.358 | 35.6227 | 27.0537 | 6051.479 | -0.0174 | 146.944 | 1.5339 | 95.4916 | 98.78 | 1620.4 | 0.028 | -0.001 | 483110937 | 27.0428 | 469.358 | 12.1 | 35.6246
2015-04-23 13:29 | 12.1589 | 12.0955 | 41.0047 | 473.718 | 469.709 | 35.6221 | 27.054 | 6052.479 | -0.0171 | 147.218 | 1.5347 | 95.4879 | 98.78 | 1611.2 | 0.028 | -0.0011 | 483110938 | 27.0429 | 469.709 | 12.0955 | 35.6236
2015-04-23 13:29 | 12.1545 | 12.091 | 41 | 474.241 | 470.227 | 35.6218 | 27.0547 | 6053.479 | -0.0161 | 147.337 | 1.5361 | 95.4888 | 77.4 | 1595.7 | 0.028 | -0.0007 | 483110939 | 27.0433 | 470.227 | 12.091 | 35.623
2015-04-23 13:29 | 12.1496 | 12.0861 | 40.9944 | 474.575 | 470.558 | 35.6211 | 27.0551 | 6054.479 | -0.0144 | 147.228 | 1.5371 | 95.4846 | 0.92 | 1565.3 | 0.028 | -0.0006 | 483110940 | 27.0436 | 470.558 | 12.0861 | 35.6221
2015-04-23 13:29 | 12.152 | 12.0885 | 40.9969 | 474.505 | 470.489 | 35.6214 | 27.0548 | 6055.479 | -0.0079 | 147.372 | 1.5371 | 95.4879 | 0.93 | 1546.7 | 0.027 | -0.0007 | 483110941 | 27.0432 | 470.489 | 12.0885 | 35.6222
2015-04-23 13:29 | 12.1543 | 12.091 | 40.999 | 472.981 | 468.979 | 35.622 | 27.0548 | 6056.479 | -0.0031 | 147.758 | 1.5373 | 95.482 | 0.9 | 1578.9 | 0.029 | -0.001 | 483110942 | 27.0432 | 468.979 | 12.091 | 35.6228
2015-04-23 13:29 | 12.1643 | 12.1014 | 41.0091 | 469.98 | 466.007 | 35.6233 | 27.0539 | 6057.479 | 0.0061 | 147.822 | 1.538 | 95.476 | 0.91 | 1655.8 | 0.028 | -0.0007 | 483110943 | 27.0424 | 466.007 | 12.1014 | 35.6243
2015-04-23 13:29 | 12.2014 | 12.1388 | 41.0504 | 466.639 | 462.698 | 35.6288 | 27.0509 | 6058.479 | 0.0133 | 147.916 | 1.5394 | 95.4329 | 0.93 | 1719 | 0.027 | -0.0019 | 483110944 | 27.0402 | 462.698 | 12.1388 | 35.6307
2015-04-23 13:29 | 12.2472 | 12.1848 | 41.098 | 463.643 | 459.731 | 35.632 | 27.0444 | 6059.479 | -0.0013 | 147.841 | 1.5397 | 95.4114 | 0.9 | 1734.7 | 0.028 | -0.0023 | 483110945 | 27.0344 | 459.731 | 12.1848 | 35.6347
2015-04-23 13:29 | 12.2665 | 12.2044 | 41.1187 | 461.715 | 457.821 | 35.6344 | 27.0425 | 6060.479 | -0.016 | 148.222 | 1.5414 | 95.4717 | 0.93 | 1708.6 | 0.028 | -0.0008 | 483110946 | 27.0326 | 457.821 | 12.2044 | 35.6373
2015-04-23 13:29 | 12.2766 | 12.2146 | 41.1284 | 460.836 | 456.951 | 35.6347 | 27.0407 | 6061.479 | -0.0154 | 148.002 | 1.5423 | 95.4661 | 0.93 | 1676.9 | 0.027 | -0.0006 | 483110947 | 27.0307 | 456.951 | 12.2146 | 35.6374
2015-04-23 13:29 | 12.275 | 12.213 | 41.1265 | 460.634 | 456.75 | 35.6349 | 27.0412 | 6062.479 | 0.0068 | 147.829 | 1.5438 | 95.4569 | 0.91 | 1673.8 | 0.027 | -0.0006 | 483110948 | 27.0309 | 456.75 | 12.213 | 35.6372
2015-04-23 13:29 | 12.2691 | 12.2071 | 41.1193 | 460.899 | 457.012 | 35.6339 | 27.0416 | 6063.479 | 0.0185 | 147.185 | 1.5444 | 95.4648 | 9.37 | 1684.3 | 0.028 | -0.0011 | 483110949 | 27.0309 | 457.013 | 12.2071 | 35.6358
2015-04-23 13:29 | 12.242 | 12.18 | 41.0869 | 461.41 | 457.519 | 35.6289 | 27.0429 | 6064.479 | 0.018 | 147.4 | 1.5452 | 95.4551 | 38.45 | 1672.2 | 0.028 | -0.0024 | 483110950 | 27.0315 | 457.519 | 12.18 | 35.6297
2015-04-23 13:29 | 12.2058 | 12.1439 | 41.0484 | 461.975 | 458.078 | 35.6266 | 27.0482 | 6065.479 | 0.0193 | 147.44 | 1.5459 | 95.4395 | 9.36 | 1634.7 | 0.028 | -0.0007 | 483110951 | 27.0361 | 458.078 | 12.1438 | 35.6266
2015-04-23 13:29 | 12.1897 | 12.1278 | 41.0313 | 462.277 | 458.377 | 35.6256 | 27.0505 | 6066.479 | 0.0184 | 147.689 | 1.546 | 95.4675 | 38.48 | 1586.1 | 0.027 | -0.0008 | 483110952 | 27.0381 | 458.377 | 12.1278 | 35.6251
2015-04-23 13:29 | 12.184 | 12.1221 | 41.0283 | 462.341 | 458.441 | 35.6282 | 27.0536 | 6067.479 | 0.0208 | 147.966 | 1.5456 | 95.4568 | 48.38 | 1556.8 | 0.028 | -0.0008 | 483110953 | 27.0412 | 458.442 | 12.122 | 35.6276
2015-04-23 13:29 | 12.2195 | 12.1573 | 41.0659 | 462.097 | 458.2 | 35.6302 | 27.0484 | 6068.479 | 0.0185 | 147.606 | 1.5447 | 95.4596 | 58.05 | 1554 | 0.028 | -0.0006 | 483110954 | 27.0365 | 458.2 | 12.1574 | 35.6305
2015-04-23 13:29 | 12.1977 | 12.1359 | 41.0398 | 461.083 | 457.195 | 35.6265 | 27.0496 | 6069.479 | 0.019 | 148.008 | 1.5446 | 95.4448 | 0.89 | 1589 | 0.029 | -0.0008 | 483110955 | 27.0375 | 457.195 | 12.1358 | 35.6263
2015-04-23 13:29 | 12.2146 | 12.153 | 41.058 | 458.766 | 454.9 | 35.6288 | 27.0481 | 6070.479 | 0.0218 | 148.823 | 1.5445 | 95.4426 | 0.92 | 1637.1 | 0.027 | -0.0009 | 483110956 | 27.0363 | 454.9 | 12.153 | 35.629
2015-04-23 13:29 | 12.256 | 12.1948 | 41.1066 | 456.009 | 452.169 | 35.6365 | 27.046 | 6071.479 | 0.0218 | 148.616 | 1.5455 | 95.4448 | 0.91 | 1677.8 | 0.028 | -0.0008 | 483110957 | 27.0352 | 452.169 | 12.1947 | 35.638
2015-04-23 13:29 | 12.3234 | 12.2621 | 41.1811 | 453.415 | 449.6 | 35.6446 | 27.0392 | 6072.479 | 0.0198 | 147.915 | 1.5468 | 95.4512 | 0.89 | 1700.5 | 0.029 | -0.0006 | 483110958 | 27.0293 | 449.6 | 12.2622 | 35.6474
2015-04-23 13:29 | 12.3622 | 12.3011 | 41.2223 | 451.471 | 447.674 | 35.6479 | 27.0341 | 6073.479 | 0.0204 | 148.844 | 1.547 | 95.4479 | 0.9 | 1708.5 | 0.028 | -0.0006 | 483110959 | 27.0248 | 447.674 | 12.3011 | 35.6513
2015-04-23 13:29 | 12.3713 | 12.3103 | 41.2321 | 450.286 | 446.501 | 35.6495 | 27.0335 | 6074.479 | 0.0189 | 150.456 | 1.5489 | 95.4527 | 0.92 | 1712.9 | 0.028 | -0.0022 | 483110960 | 27.0241 | 446.501 | 12.3104 | 35.6527
2015-04-23 13:29 | 12.3817 | 12.3209 | 41.2431 | 449.692 | 445.912 | 35.6506 | 27.0323 | 6075.479 | 0.0172 | 149.633 | 1.5513 | 95.4702 | 0.9 | 1721.1 | 0.029 | -0.0016 | 483110961 | 27.0228 | 445.912 | 12.3208 | 35.6536
2015-04-23 13:29 | 12.3812 | 12.3203 | 41.241 | 449.616 | 445.838 | 35.6495 | 27.0316 | 6076.479 | 0.0185 | 149.273 | 1.5517 | 95.4652 | 0.95 | 1719.4 | 0.027 | -0.0008 | 483110962 | 27.0217 | 445.837 | 12.3203 | 35.6522
2015-04-23 13:29 | 12.3709 | 12.31 | 41.2299 | 449.76 | 445.979 | 35.6491 | 27.0333 | 6077.479 | 0.0198 | 148.318 | 1.5517 | 95.4652 | 87.48 | 1685.2 | 0.028 | -0.0007 | 483110963 | 27.0229 | 445.979 | 12.31 | 35.6511
2015-04-23 13:29 | 12.3422 | 12.2815 | 41.1949 | 449.915 | 446.133 | 35.6433 | 27.0344 | 6078.479 | 0.0171 | 147.785 | 1.5544 | 95.46 | 98.79 | 1622.1 | 0.029 | -0.0007 | 483110964 | 27.0233 | 446.133 | 12.2814 | 35.6443
2015-04-23 13:29 | 12.2977 | 12.237 | 41.1441 | 450.098 | 446.314 | 35.6377 | 27.0386 | 6079.479 | 0.0183 | 147.916 | 1.5568 | 95.4485 | 96.21 | 1548.4 | 0.028 | -0.0006 | 483110965 | 27.0265 | 446.314 | 12.237 | 35.6373
2015-04-23 13:29 | 12.286 | 12.2253 | 41.1376 | 450.373 | 446.587 | 35.6425 | 27.0447 | 6080.479 | 0.0188 | 148.865 | 1.5575 | 95.4344 | 2.06 | 1501.4 | 0.027 | -0.0009 | 483110966 | 27.0324 | 446.587 | 12.2254 | 35.6419
2015-04-23 13:29 | 12.2873 | 12.2267 | 41.1346 | 450.455 | 446.668 | 35.6382 | 27.0411 | 6081.479 | 0.0207 | 149.071 | 1.5576 | 95.447 | 0.87 | 1511.7 | 0.03 | -0.0006 | 483110967 | 27.029 | 446.668 | 12.2266 | 35.6378
2015-04-23 13:29 | 12.2938 | 12.2332 | 41.1417 | 449.93 | 446.148 | 35.6389 | 27.0403 | 6082.479 | 0.0222 | 149.654 | 1.556 | 95.4469 | 0.92 | 1568.3 | 0.028 | -0.0006 | 483110968 | 27.0284 | 446.148 | 12.2332 | 35.6387
2015-04-23 13:29 | 12.3137 | 12.2534 | 41.1666 | 447.469 | 443.711 | 35.6445 | 27.0408 | 6083.479 | 0.0201 | 150.083 | 1.5548 | 95.4371 | 0.91 | 1631.5 | 0.027 | -0.0006 | 483110969 | 27.0294 | 443.711 | 12.2533 | 35.645
2015-04-23 13:29 | 12.3818 | 12.3215 | 41.2424 | 444.536 | 440.806 | 35.6532 | 27.0342 | 6084.479 | 0.0197 | 150.614 | 1.5552 | 95.4279 | 0.94 | 1667.3 | 0.026 | -0.0006 | 483110970 | 27.0239 | 440.805 | 12.3216 | 35.6551
2015-04-23 13:30 | 12.448 | 12.3879 | 41.3171 | 442.121 | 438.413 | 35.6622 | 27.0282 | 6085.479 | 0.021 | 150.86 | 1.5566 | 95.4432 | 0.92 | 1676.7 | 0.027 | -0.001 | 483110971 | 27.0191 | 438.413 | 12.3879 | 35.6657
2015-04-23 13:30 | 12.5022 | 12.4421 | 41.3767 | 440.701 | 437.006 | 35.6681 | 27.0222 | 6086.479 | 0.0215 | 151.216 | 1.5588 | 95.4395 | 0.91 | 1686.3 | 0.028 | -0.0006 | 483110972 | 27.0136 | 437.006 | 12.4422 | 35.6725
2015-04-23 13:30 | 12.5159 | 12.456 | 41.3912 | 439.861 | 436.175 | 35.6696 | 27.0205 | 6087.479 | 0.0206 | 151.454 | 1.5611 | 95.4304 | 0.92 | 1705.1 | 0.027 | -0.0006 | 483110973 | 27.012 | 436.174 | 12.456 | 35.6738
2015-04-23 13:30 | 12.5281 | 12.4682 | 41.4044 | 439.114 | 435.435 | 35.6714 | 27.0195 | 6088.479 | 0.0194 | 151.333 | 1.5635 | 95.2796 | 0.91 | 1717.8 | 0.028 | -0.0006 | 483110974 | 27.0108 | 435.435 | 12.4682 | 35.6753
2015-04-23 13:30 | 12.535 | 12.4751 | 41.4109 | 438.416 | 434.743 | 35.6718 | 27.0185 | 6089.479 | 0.0181 | 150.723 | 1.5664 | 95.3767 | 0.92 | 1710.6 | 0.028 | -0.0006 | 483110975 | 27.0094 | 434.743 | 12.4752 | 35.6754
2015-04-23 13:30 | 12.5376 | 12.4778 | 41.4124 | 437.973 | 434.304 | 35.6713 | 27.0176 | 6090.479 | 0.0177 | 150.617 | 1.5689 | 95.4551 | 0.91 | 1685.7 | 0.028 | -0.0006 | 483110976 | 27.0082 | 434.304 | 12.4778 | 35.6745
2015-04-23 13:30 | 12.5303 | 12.4706 | 41.4035 | 437.838 | 434.17 | 35.6704 | 27.0183 | 6091.479 | 0.0158 | 150.552 | 1.5714 | 95.466 | 0.9 | 1647.1 | 0.028 | -0.0007 | 483110977 | 27.0085 | 434.17 | 12.4706 | 35.6729
2015-04-23 13:30 | 12.4938 | 12.434 | 41.3568 | 437.969 | 434.3 | 35.6613 | 27.0184 | 6092.479 | 0.0157 | 150.347 | 1.5734 | 95.4631 | 45.58 | 1597.5 | 0.027 | -0.0006 | 483110978 | 27.0075 | 434.3 | 12.4341 | 35.6624
2015-04-23 13:30 | 12.4232 | 12.364 | 41.2821 | 437.944 | 434.275 | 35.6576 | 27.0294 | 6093.479 | 0.0168 | 150.047 | 1.5737 | 95.4578 | 2.11 | 1551.6 | 0.027 | -0.0006 | 483110979 | 27.0173 | 434.275 | 12.3638 | 35.6571
2015-04-23 13:30 | 12.4165 | 12.3573 | 41.2739 | 437.6 | 433.935 | 35.6564 | 27.0297 | 6094.479 | 0.0176 | 150.105 | 1.5737 | 95.4549 | 0.92 | 1520.7 | 0.027 | -0.0006 | 483110980 | 27.0175 | 433.935 | 12.3572 | 35.6557
2015-04-23 13:30 | 12.4373 | 12.3779 | 41.299 | 437.145 | 433.483 | 35.6606 | 27.0289 | 6095.479 | 0.0143 | 150.833 | 1.5737 | 95.448 | 0.91 | 1519.5 | 0.028 | -0.0007 | 483110981 | 27.017 | 433.484 | 12.378 | 35.6604
2015-04-23 13:30 | 12.454 | 12.3949 | 41.3135 | 436.514 | 432.859 | 35.6585 | 27.0239 | 6096.479 | 0.0138 | 151.246 | 1.5737 | 95.4495 | 0.89 | 1551.4 | 0.029 | -0.0009 | 483110981 | 27.0126 | 432.859 | 12.3947 | 35.6589
2015-04-23 13:30 | 12.505 | 12.4457 | 41.3789 | 435.088 | 431.446 | 35.6728 | 27.025 | 6097.479 | 0.0133 | 151.696 | 1.5737 | 95.4164 | 0.9 | 1604.8 | 0.028 | -0.0009 | 483110983 | 27.0145 | 431.446 | 12.4458 | 35.6743
2015-04-23 13:30 | 12.5749 | 12.5157 | 41.4548 | 432.705 | 429.086 | 35.6792 | 27.0162 | 6098.479 | 0.0156 | 151.963 | 1.5737 | 95.4527 | 0.91 | 1664.8 | 0.028 | -0.0016 | 483110984 | 27.007 | 429.086 | 12.5158 | 35.6824
2015-04-23 13:30 | 12.6208 | 12.5618 | 41.5045 | 430.24 | 426.644 | 35.684 | 27.0108 | 6099.479 | 0.0166 | 152.665 | 1.5745 | 95.4549 | 0.92 | 1713.4 | 0.028 | -0.0008 | 483110985 | 27.0021 | 426.644 | 12.5618 | 35.6879
2015-04-23 13:30 | 12.6499 | 12.5912 | 41.5364 | 428.003 | 424.428 | 35.6879 | 27.0079 | 6100.479 | 0.0172 | 152.964 | 1.5761 | 95.4404 | 0.92 | 1736.5 | 0.028 | -0.0017 | 483110986 | 26.9995 | 424.428 | 12.5912 | 35.692
2015-04-23 13:30 | 12.6828 | 12.6242 | 41.5727 | 426.253 | 422.694 | 35.6922 | 27.0048 | 6101.479 | 0.0194 | 153.099 | 1.5787 | 95.4402 | 0.92 | 1723.5 | 0.027 | -0.0006 | 483110987 | 26.9966 | 422.694 | 12.6242 | 35.6967
2015-04-23 13:30 | 12.7335 | 12.6748 | 41.6297 | 425.282 | 421.733 | 35.6988 | 26.9998 | 6102.479 | 0.0198 | 152.867 | 1.5811 | 95.4341 | 0.93 | 1679.9 | 0.028 | -0.0032 | 483110988 | 26.992 | 421.733 | 12.6749 | 35.7038
2015-04-23 13:30 | 12.7401 | 12.6818 | 41.634 | 425.212 | 421.662 | 35.697 | 26.997 | 6103.479 | 0.0203 | 152.072 | 1.5837 | 95.4356 | 87.14 | 1639.1 | 0.027 | -0.0008 | 483110989 | 26.9891 | 421.663 | 12.6815 | 35.7017
2015-04-23 13:30 | 12.6977 | 12.6391 | 41.5832 | 425.815 | 422.26 | 35.69 | 27.0001 | 6104.479 | 0.0192 | 151.94 | 1.5863 | 95.4344 | 98.78 | 1631 | 0.026 | -0.0006 | 483110990 | 26.9906 | 422.26 | 12.6392 | 35.6928
2015-04-23 13:30 | 12.6665 | 12.6079 | 41.5501 | 426.255 | 422.696 | 35.6886 | 27.0052 | 6105.479 | 0.0179 | 151.85 | 1.5883 | 95.4161 | 98.78 | 1640.6 | 0.027 | -0.0046 | 483110991 | 26.9949 | 422.696 | 12.608 | 35.6902
2015-04-23 13:30 | 12.6445 | 12.586 | 41.5251 | 426.387 | 422.827 | 35.686 | 27.0076 | 6106.479 | 0.0188 | 151.756 | 1.5905 | 95.4446 | 58.56 | 1638.2 | 0.026 | -0.0018 | 483110991 | 26.9967 | 422.827 | 12.586 | 35.687
2015-04-23 13:30 | 12.6387 | 12.5803 | 41.5206 | 425.991 | 422.435 | 35.6876 | 27.0099 | 6107.479 | 0.0201 | 151.58 | 1.5908 | 95.4299 | 0.91 | 1616.6 | 0.027 | -0.0006 | 483110993 | 26.9988 | 422.435 | 12.5803 | 35.6882
2015-04-23 13:30 | 12.6805 | 12.6222 | 41.5678 | 424.8 | 421.255 | 35.693 | 27.0058 | 6108.479 | 0.0182 | 152.346 | 1.5908 | 95.4352 | 28.28 | 1580.7 | 0.027 | -0.0022 | 483110994 | 26.9955 | 421.255 | 12.6221 | 35.6947
2015-04-23 13:30 | 12.7064 | 12.6482 | 41.5934 | 423.604 | 420.07 | 35.6932 | 27.0007 | 6109.479 | 0.0149 | 154.164 | 1.5908 | 95.4361 | 19.48 | 1553.4 | 0.027 | -0.002 | 483110995 | 26.9908 | 420.07 | 12.6481 | 35.6953
2015-04-23 13:30 | 12.7245 | 12.6663 | 41.615 | 422.204 | 418.683 | 35.6973 | 27.0004 | 6110.479 | 0.0147 | 153.813 | 1.5908 | 95.4364 | 0.91 | 1552 | 0.028 | -0.0007 | 483110996 | 26.9904 | 418.683 | 12.6664 | 35.6995
2015-04-23 13:30 | 12.7436 | 12.6856 | 41.6393 | 420.852 | 417.344 | 35.7029 | 27.0008 | 6111.479 | 0.0198 | 153.594 | 1.5908 | 95.4327 | 0.93 | 1578.8 | 0.026 | -0.0006 | 483110997 | 26.9912 | 417.344 | 12.6856 | 35.7054
2015-04-23 13:30 | 12.7902 | 12.7323 | 41.6897 | 419.647 | 416.15 | 35.7069 | 26.9946 | 6112.479 | 0.0201 | 153.835 | 1.5908 | 95.4297 | 0.91 | 1621.5 | 0.027 | -0.0006 | 483110998 | 26.9857 | 416.15 | 12.7322 | 35.7103
2015-04-23 13:30 | 12.8042 | 12.7464 | 41.7014 | 418.289 | 414.805 | 35.7057 | 26.9909 | 6113.479 | 0.017 | 154.316 | 1.5935 | 95.4222 | 0.89 | 1663.9 | 0.029 | -0.0008 | 483110999 | 26.9818 | 414.805 | 12.7464 | 35.7089
2015-04-23 13:30 | 12.8425 | 12.7847 | 41.7461 | 416.728 | 413.258 | 35.7125 | 26.9885 | 6114.479 | 0.0181 | 154.621 | 1.5974 | 95.4233 | 0.91 | 1690.5 | 0.028 | -0.0019 | 483111000 | 26.9798 | 413.258 | 12.7848 | 35.7163
2015-04-23 13:30 | 12.8707 | 12.8131 | 41.7781 | 415.342 | 411.885 | 35.7168 | 26.9861 | 6115.479 | 0.0147 | 154.533 | 1.5995 | 95.4328 | 0.92 | 1683.7 | 0.027 | -0.0026 | 483111001 | 26.9777 | 411.885 | 12.8131 | 35.7208
2015-04-23 13:30 | 12.8935 | 12.836 | 41.8021 | 414.292 | 410.845 | 35.7187 | 26.983 | 6116.479 | 0.0154 | 154.647 | 1.6012 | 95.4248 | 67.4 | 1669.1 | 0.028 | -0.0006 | 483111002 | 26.9746 | 410.845 | 12.836 | 35.7228
2015-04-23 13:30 | 12.902 | 12.8445 | 41.8121 | 413.513 | 410.074 | 35.721 | 26.9831 | 6117.479 | 0.016 | 154.499 | 1.6035 | 95.4273 | 96.49 | 1638.5 | 0.028 | -0.0006 | 483111003 | 26.9744 | 410.074 | 12.8446 | 35.7247
2015-04-23 13:30 | 12.9127 | 12.8553 | 41.8224 | 413.11 | 409.674 | 35.7211 | 26.981 | 6118.479 | 0.0191 | 154.683 | 1.6059 | 95.4253 | 9.96 | 1625 | 0.029 | -0.0014 | 483111004 | 26.9722 | 409.674 | 12.8553 | 35.7246
2015-04-23 13:30 | 12.9123 | 12.8549 | 41.8209 | 413.123 | 409.687 | 35.7205 | 26.9806 | 6119.479 | 0.0201 | 154.439 | 1.6079 | 95.4368 | 98.77 | 1623.9 | 0.029 | -0.0006 | 483111005 | 26.9714 | 409.687 | 12.8549 | 35.7235
2015-04-23 13:30 | 12.9085 | 12.8511 | 41.8164 | 413.258 | 409.82 | 35.7202 | 26.9812 | 6120.479 | 0.0226 | 154.653 | 1.6095 | 95.4337 | 58.76 | 1614.4 | 0.028 | -0.0006 | 483111006 | 26.9716 | 409.821 | 12.8511 | 35.7228
2015-04-23 13:30 | 12.8917 | 12.8344 | 41.7974 | 413.165 | 409.728 | 35.7187 | 26.9833 | 6121.479 | 0.018 | 154.958 | 1.6105 | 95.4212 | 67.33 | 1596.2 | 0.028 | -0.0006 | 483111007 | 26.9731 | 409.728 | 12.8343 | 35.7205
2015-04-23 13:30 | 12.9024 | 12.8451 | 41.8101 | 412.741 | 409.308 | 35.7209 | 26.9829 | 6122.479 | 0.0153 | 154.406 | 1.6115 | 95.4382 | 98.79 | 1570.7 | 0.028 | -0.0006 | 483111008 | 26.9728 | 409.308 | 12.8451 | 35.7227
2015-04-23 13:30 | 12.9101 | 12.8529 | 41.8185 | 411.609 | 408.186 | 35.7223 | 26.9824 | 6123.479 | 0.0161 | 154.908 | 1.6127 | 95.4265 | 58.8 | 1556.7 | 0.026 | -0.0006 | 483111009 | 26.9722 | 408.187 | 12.8529 | 35.724
2015-04-23 13:30 | 12.9198 | 12.8629 | 41.8283 | 409.723 | 406.318 | 35.7232 | 26.9811 | 6124.479 | 0.0172 | 155.136 | 1.6127 | 95.4212 | 0.88 | 1577.8 | 0.028 | -0.0006 | 483111010 | 26.9711 | 406.318 | 12.8628 | 35.725
2015-04-23 13:30 | 12.9372 | 12.8804 | 41.8471 | 407.664 | 404.279 | 35.7256 | 26.9794 | 6125.479 | 0.0177 | 154.672 | 1.6145 | 95.434 | 0.88 | 1601.8 | 0.028 | -0.0006 | 483111011 | 26.9695 | 404.279 | 12.8804 | 35.7275
2015-04-23 13:30 | 12.9445 | 12.888 | 41.8537 | 405.742 | 402.375 | 35.7258 | 26.9781 | 6126.479 | 0.0178 | 155.215 | 1.6152 | 95.433 | 0.9 | 1610.7 | 0.027 | -0.0006 | 483111012 | 26.9682 | 402.374 | 12.888 | 35.7277
2015-04-23 13:30 | 12.9489 | 12.8926 | 41.8582 | 404.197 | 400.843 | 35.7268 | 26.9779 | 6127.479 | 0.0179 | 155.507 | 1.6153 | 95.4275 | 0.89 | 1534.3 | 0.027 | -0.0006 | 483111013 | 26.9679 | 400.843 | 12.8926 | 35.7286
2015-04-23 13:30 | 12.9542 | 12.8981 | 41.8638 | 403.164 | 399.821 | 35.7276 | 26.9774 | 6128.479 | 0.0166 | 154.94 | 1.617 | 95.4243 | 0.89 | 1596.3 | 0.028 | -0.0027 | 483111014 | 26.9674 | 399.821 | 12.8981 | 35.7293
2015-04-23 13:30 | 12.9581 | 12.9021 | 41.8677 | 402.609 | 399.27 | 35.7281 | 26.977 | 6129.479 | 0.0192 | 154.827 | 1.6175 | 95.402 | 45.38 | 1517.9 | 0.029 | -0.0037 | 483111015 | 26.9669 | 399.27 | 12.902 | 35.7296
2015-04-23 13:30 | 12.9595 | 12.9035 | 41.8691 | 402.44 | 399.103 | 35.7283 | 26.9768 | 6130.479 | 0.019 | 154.961 | 1.6177 | 95.4203 | 2.28 | 1613.1 | 0.028 | -0.0006 | 483111016 | 26.9666 | 399.103 | 12.9035 | 35.7296
2015-04-23 13:30 | 12.9597 | 12.9037 | 41.8688 | 402.148 | 398.814 | 35.7282 | 26.9767 | 6131.479 | 0.0179 | 155.299 | 1.6195 | 95.4265 | 8.44 | 1651.5 | 0.027 | -0.0007 | 483111017 | 26.9664 | 398.813 | 12.9037 | 35.7294
2015-04-23 13:30 | 12.9601 | 12.9042 | 41.8687 | 401.639 | 398.309 | 35.728 | 26.9765 | 6132.479 | 0.0187 | 155.556 | 1.6201 | 95.424 | 96.58 | 1647.4 | 0.028 | -0.001 | 483111018 | 26.966 | 398.309 | 12.9042 | 35.729
2015-04-23 13:30 | 12.9619 | 12.9061 | 41.8706 | 400.895 | 397.572 | 35.7285 | 26.9765 | 6133.479 | 0.0173 | 155.325 | 1.6201 | 95.4333 | 2.33 | 1631.6 | 0.029 | -0.0008 | 483111019 | 26.966 | 397.573 | 12.9061 | 35.7295
2015-04-23 13:30 | 12.9634 | 12.9077 | 41.8728 | 399.998 | 396.684 | 35.7297 | 26.9771 | 6134.479 | 0.015 | 155.019 | 1.62 | 95.4327 | 86.73 | 1586 | 0.027 | -0.0006 | 483111020 | 26.9666 | 396.684 | 12.9077 | 35.7306
2015-04-23 13:30 | 12.9736 | 12.918 | 41.8839 | 399.375 | 396.066 | 35.7308 | 26.976 | 6135.479 | 0.021 | 155.308 | 1.6206 | 95.4232 | 98.78 | 1539.1 | 0.027 | -0.0006 | 483111021 | 26.9655 | 396.066 | 12.9179 | 35.7319
2015-04-23 13:30 | 12.9774 | 12.9218 | 41.8875 | 399.178 | 395.871 | 35.7308 | 26.9752 | 6136.479 | 0.0228 | 155.585 | 1.6214 | 95.4277 | 39.45 | 1532.4 | 0.028 | -0.0006 | 483111022 | 26.9647 | 395.871 | 12.9218 | 35.7318
2015-04-23 13:30 | 12.9806 | 12.9249 | 41.8901 | 399.072 | 395.766 | 35.7305 | 26.9742 | 6137.479 | 0.0161 | 155.3 | 1.6225 | 95.4298 | 0.88 | 1547.1 | 0.029 | -0.0011 | 483111023 | 26.9637 | 395.766 | 12.925 | 35.7314
2015-04-23 13:30 | 12.981 | 12.9255 | 41.8909 | 398.234 | 394.935 | 35.7312 | 26.9747 | 6138.479 | 0.0171 | 154.963 | 1.6225 | 95.4351 | 0.86 | 1584.7 | 0.028 | -0.0008 | 483111024 | 26.9641 | 394.935 | 12.9255 | 35.7321
2015-04-23 13:30 | 12.9951 | 12.9398 | 41.9066 | 396.024 | 392.746 | 35.7336 | 26.9737 | 6139.479 | 0.0182 | 154.897 | 1.6226 | 95.4082 | 0.87 | 1620.1 | 0.028 | -0.001 | 483111025 | 26.9633 | 392.746 | 12.9399 | 35.7347
2015-04-23 13:30 | 13.0118 | 12.9569 | 41.9245 | 393.708 | 390.452 | 35.7356 | 26.9717 | 6140.479 | 0.0169 | 154.855 | 1.6236 | 95.3934 | 0.87 | 1640 | 0.028 | -0.0019 | 483111026 | 26.9618 | 390.452 | 12.9568 | 35.737
2015-04-23 13:30 | 13.0495 | 12.9946 | 41.9646 | 391.824 | 388.585 | 35.7386 | 26.9664 | 6141.479 | 0.0169 | 154.864 | 1.6248 | 95.4234 | 0.88 | 1651.1 | 0.027 | -0.0007 | 483111027 | 26.9569 | 388.585 | 12.9947 | 35.7407
2015-04-23 13:30 | 13.0725 | 13.0178 | 41.9896 | 390.211 | 386.986 | 35.7411 | 26.9637 | 6142.479 | 0.0163 | 154.922 | 1.6249 | 95.424 | 0.88 | 1651.1 | 0.027 | -0.0006 | 483111028 | 26.9544 | 386.986 | 13.0179 | 35.7434
2015-04-23 13:30 | 13.0819 | 13.0274 | 41.999 | 388.859 | 385.647 | 35.7419 | 26.9623 | 6143.479 | 0.0132 | 154.997 | 1.6251 | 95.4384 | 0.87 | 1648 | 0.028 | -0.0006 | 483111029 | 26.9531 | 385.647 | 13.0274 | 35.7443
2015-04-23 13:30 | 13.093 | 13.0386 | 42.0101 | 388.005 | 384.8 | 35.7424 | 26.9605 | 6144.479 | 0.0137 | 155.085 | 1.6249 | 95.4248 | 45.32 | 1644.6 | 0.027 | -0.0006 | 483111030 | 26.9512 | 384.801 | 13.0386 | 35.7447
2015-04-23 13:30 | 13.0914 | 13.037 | 42.009 | 387.823 | 384.62 | 35.7433 | 26.9615 | 6145.479 | 0.0152 | 154.984 | 1.625 | 95.4367 | 2.37 | 1637.4 | 0.028 | -0.0006 | 483111031 | 26.952 | 384.62 | 13.037 | 35.7452
2015-04-23 13:31 | 13.0928 | 13.0384 | 42.0099 | 388.235 | 385.029 | 35.7428 | 26.9608 | 6146.479 | 0.0168 | 154.852 | 1.625 | 95.4386 | 0.85 | 1623.3 | 0.028 | -0.0007 | 483111032 | 26.9512 | 385.029 | 13.0384 | 35.7446
2015-04-23 13:31 | 13.0722 | 13.0177 | 41.986 | 388.738 | 385.527 | 35.74 | 26.9629 | 6147.479 | 0.0153 | 154.879 | 1.6249 | 95.4273 | 0.87 | 1612.5 | 0.028 | -0.0011 | 483111033 | 26.9525 | 385.527 | 13.0178 | 35.7409
2015-04-23 13:31 | 13.0483 | 12.9939 | 41.9584 | 388.915 | 385.703 | 35.7368 | 26.9652 | 6148.479 | 0.017 | 155.106 | 1.6249 | 95.4341 | 0.86 | 1595.9 | 0.027 | -0.001 | 483111034 | 26.9543 | 385.703 | 12.994 | 35.737
2015-04-23 13:31 | 13.0268 | 12.9725 | 41.9353 | 388.723 | 385.513 | 35.7356 | 26.9686 | 6149.479 | 0.0159 | 155.097 | 1.6249 | 95.4365 | 0.85 | 1583.1 | 0.028 | -0.0006 | 483111035 | 26.9574 | 385.513 | 12.9725 | 35.7354
2015-04-23 13:31 | 13.0508 | 12.9966 | 41.9644 | 387.784 | 384.582 | 35.7406 | 26.9676 | 6150.479 | 0.015 | 154.939 | 1.6249 | 95.4254 | 0.87 | 1578.3 | 0.027 | -0.0006 | 483111036 | 26.9569 | 384.582 | 12.9965 | 35.741
2015-04-23 13:31 | 13.0809 | 13.0268 | 41.9961 | 386.153 | 382.966 | 35.7425 | 26.9629 | 6151.479 | 0.018 | 154.56 | 1.6249 | 95.4308 | 0.86 | 1582.4 | 0.028 | -0.0006 | 483111037 | 26.9527 | 382.966 | 13.0269 | 35.7434
2015-04-23 13:31 | 13.0999 | 13.046 | 42.0167 | 384.499 | 381.327 | 35.7446 | 26.9607 | 6152.479 | 0.0148 | 154.683 | 1.6253 | 95.4329 | 0.85 | 1600.3 | 0.028 | -0.0006 | 483111038 | 26.9509 | 381.327 | 13.046 | 35.746
2015-04-23 13:31 | 13.1179 | 13.0643 | 42.0348 | 382.705 | 379.549 | 35.7453 | 26.9575 | 6153.479 | 0.016 | 155.113 | 1.626 | 95.4299 | 0.86 | 1623.9 | 0.027 | -0.0006 | 483111039 | 26.948 | 379.549 | 13.0642 | 35.7471
2015-04-23 13:31 | 13.1708 | 13.1172 | 42.0963 | 380.866 | 377.728 | 35.7538 | 26.9533 | 6154.479 | 0.0169 | 154.861 | 1.6269 | 95.4285 | 0.85 | 1649.3 | 0.028 | -0.0013 | 483111040 | 26.9446 | 377.728 | 13.1173 | 35.7566
2015-04-23 13:31 | 13.2213 | 13.1678 | 42.1523 | 379.054 | 375.932 | 35.7595 | 26.9474 | 6155.479 | 0.0183 | 154.727 | 1.6273 | 95.4344 | 0.87 | 1666.1 | 0.027 | -0.0007 | 483111041 | 26.9393 | 375.932 | 13.1678 | 35.7631
2015-04-23 13:31 | 13.2435 | 13.1902 | 42.1763 | 377.484 | 374.376 | 35.762 | 26.9448 | 6156.479 | 0.0198 | 154.639 | 1.6273 | 95.4326 | 0.86 | 1672.1 | 0.027 | -0.0006 | 483111042 | 26.9368 | 374.376 | 13.1902 | 35.7657
2015-04-23 13:31 | 13.2708 | 13.2176 | 42.2059 | 376.503 | 373.404 | 35.7647 | 26.9413 | 6157.479 | 0.0175 | 154.795 | 1.6283 | 95.4344 | 45.25 | 1672.1 | 0.028 | -0.0026 | 483111043 | 26.9334 | 373.404 | 13.2176 | 35.7686
2015-04-23 13:31 | 13.2805 | 13.2273 | 42.2164 | 376.196 | 373.1 | 35.7659 | 26.9403 | 6158.479 | 0.0188 | 154.824 | 1.6292 | 95.42 | 2.43 | 1669.7 | 0.029 | -0.0017 | 483111044 | 26.9322 | 373.1 | 13.2273 | 35.7696
2015-04-23 13:31 | 13.277 | 13.2238 | 42.2116 | 376.272 | 373.175 | 35.7652 | 26.9405 | 6159.479 | 0.0183 | 154.765 | 1.6294 | 95.4262 | 0.86 | 1662.8 | 0.027 | -0.0007 | 483111045 | 26.932 | 373.175 | 13.2238 | 35.7683
2015-04-23 13:31 | 13.2795 | 13.2263 | 42.2141 | 376.143 | 373.047 | 35.7657 | 26.9403 | 6160.479 | 0.0203 | 154.471 | 1.6295 | 95.4319 | 0.85 | 1647.1 | 0.026 | -0.0007 | 483111046 | 26.9315 | 373.047 | 13.2263 | 35.7684
2015-04-23 13:31 | 13.2802 | 13.2271 | 42.215 | 375.87 | 372.777 | 35.7663 | 26.9406 | 6161.479 | 0.0186 | 154.452 | 1.6294 | 95.4286 | 0.86 | 1614.1 | 0.027 | -0.0006 | 483111047 | 26.9316 | 372.777 | 13.227 | 35.7687
2015-04-23 13:31 | 13.2651 | 13.212 | 42.1953 | 375.881 | 372.787 | 35.7625 | 26.9407 | 6162.479 | 0.0182 | 154.331 | 1.6297 | 95.4394 | 0.86 | 1579 | 0.028 | -0.0009 | 483111048 | 26.9312 | 372.788 | 13.212 | 35.7642
2015-04-23 13:31 | 13.2527 | 13.1996 | 42.182 | 375.995 | 372.901 | 35.762 | 26.9429 | 6163.479 | 0.0223 | 154.069 | 1.6297 | 95.4383 | 0.86 | 1561.7 | 0.028 | -0.0012 | 483111049 | 26.9329 | 372.901 | 13.1996 | 35.7632
2015-04-23 13:31 | 13.2507 | 13.1976 | 42.1815 | 375.605 | 372.515 | 35.7638 | 26.9447 | 6164.479 | 0.0226 | 153.905 | 1.6297 | 95.4397 | 0.85 | 1580.1 | 0.028 | -0.0012 | 483111050 | 26.9346 | 372.515 | 13.1976 | 35.7647
2015-04-23 13:31 | 13.2774 | 13.2245 | 42.2112 | 373.795 | 370.721 | 35.7672 | 26.9418 | 6165.479 | 0.0187 | 153.836 | 1.6293 | 95.4244 | 0.85 | 1616.7 | 0.027 | -0.0008 | 483111051 | 26.9321 | 370.721 | 13.2245 | 35.7687
2015-04-23 13:31 | 13.3285 | 13.2757 | 42.2695 | 371.605 | 368.551 | 35.7744 | 26.9369 | 6166.479 | 0.0211 | 153.763 | 1.6297 | 95.4336 | 0.86 | 1647.5 | 0.028 | -0.0009 | 483111052 | 26.9281 | 368.551 | 13.2758 | 35.7769
2015-04-23 13:31 | 13.369 | 13.3165 | 42.3148 | 369.505 | 366.47 | 35.7794 | 26.9324 | 6167.479 | 0.0226 | 153.975 | 1.6297 | 95.3989 | 0.85 | 1665.9 | 0.027 | -0.0007 | 483111053 | 26.9241 | 366.47 | 13.3165 | 35.7827
2015-04-23 13:31 | 13.411 | 13.3588 | 42.3602 | 367.427 | 364.411 | 35.7832 | 26.9266 | 6168.479 | 0.0178 | 154.854 | 1.6297 | 95.4102 | 0.85 | 1678 | 0.028 | -0.0011 | 483111054 | 26.9189 | 364.411 | 13.3587 | 35.7872
2015-04-23 13:31 | 13.4491 | 13.3969 | 42.4024 | 365.483 | 362.484 | 35.7878 | 26.9224 | 6169.479 | 0.0131 | 155.684 | 1.6297 | 95.4418 | 0.85 | 1687.7 | 0.029 | -0.0006 | 483111055 | 26.915 | 362.484 | 13.397 | 35.7922
2015-04-23 13:31 | 13.4611 | 13.4092 | 42.4156 | 364.026 | 361.04 | 35.7899 | 26.9214 | 6170.479 | 0.0148 | 154.462 | 1.6297 | 95.4316 | 27.42 | 1679.2 | 0.027 | -0.0006 | 483111056 | 26.9139 | 361.04 | 13.4091 | 35.794
2015-04-23 13:31 | 13.4785 | 13.4266 | 42.4348 | 363.277 | 360.299 | 35.7923 | 26.9197 | 6171.479 | 0.0158 | 153.344 | 1.6297 | 95.4349 | 98.78 | 1672.6 | 0.027 | -0.0006 | 483111057 | 26.912 | 360.298 | 13.4266 | 35.7962
2015-04-23 13:31 | 13.4753 | 13.4234 | 42.4301 | 363.492 | 360.511 | 35.7914 | 26.9197 | 6172.479 | 0.0187 | 153.094 | 1.6303 | 95.3977 | 98.78 | 1652.2 | 0.027 | -0.0006 | 483111058 | 26.9115 | 360.511 | 13.4234 | 35.7947
2015-04-23 13:31 | 13.4652 | 13.4132 | 42.4185 | 364.283 | 361.295 | 35.7902 | 26.9209 | 6173.479 | 0.0194 | 154.577 | 1.6328 | 95.4311 | 59.5 | 1626.1 | 0.027 | -0.0006 | 483111059 | 26.9122 | 361.295 | 13.4132 | 35.7929
2015-04-23 13:31 | 13.4505 | 13.3985 | 42.3989 | 364.826 | 361.833 | 35.786 | 26.9206 | 6174.479 | 0.0168 | 155.433 | 1.6343 | 95.437 | 0.86 | 1603.5 | 0.028 | -0.0006 | 483111060 | 26.9113 | 361.833 | 13.3985 | 35.7878
2015-04-23 13:31 | 13.4187 | 13.3668 | 42.3631 | 365.005 | 362.011 | 35.7828 | 26.9247 | 6175.479 | 0.0161 | 154.807 | 1.6332 | 95.4334 | 66.62 | 1591.2 | 0.027 | -0.0007 | 483111061 | 26.9147 | 362.011 | 13.3667 | 35.7837
2015-04-23 13:31 | 13.4306 | 13.3787 | 42.3802 | 364.424 | 361.436 | 35.7878 | 26.9261 | 6176.479 | 0.0162 | 154.901 | 1.6307 | 95.411 | 96.93 | 1591.9 | 0.028 | -0.0006 | 483111062 | 26.9163 | 361.436 | 13.3787 | 35.789
2015-04-23 13:31 | 13.4658 | 13.414 | 42.4178 | 362.745 | 359.772 | 35.7905 | 26.921 | 6177.479 | 0.0189 | 154.608 | 1.6303 | 95.4301 | 2.55 | 1604.9 | 0.028 | -0.0006 | 483111063 | 26.9116 | 359.772 | 13.414 | 35.7923
2015-04-23 13:31 | 13.4713 | 13.4198 | 42.4238 | 360.971 | 358.014 | 35.7918 | 26.9207 | 6178.479 | 0.0189 | 154.338 | 1.6325 | 95.4243 | 0.86 | 1626.5 | 0.028 | -0.0006 | 483111064 | 26.9114 | 358.014 | 13.4198 | 35.7935
2015-04-23 13:31 | 13.4993 | 13.448 | 42.4561 | 358.838 | 355.9 | 35.7965 | 26.9185 | 6179.479 | 0.018 | 154.634 | 1.6345 | 95.4348 | 0.87 | 1650.3 | 0.028 | -0.0009 | 483111065 | 26.9096 | 355.9 | 13.448 | 35.7987
2015-04-23 13:31 | 13.536 | 13.4849 | 42.496 | 356.633 | 353.715 | 35.8001 | 26.9137 | 6180.479 | 0.0192 | 154.97 | 1.6356 | 95.4331 | 0.85 | 1665.7 | 0.028 | -0.0011 | 483111066 | 26.9053 | 353.715 | 13.4849 | 35.8029
2015-04-23 13:31 | 13.56 | 13.5091 | 42.5234 | 354.91 | 352.007 | 35.804 | 26.9117 | 6181.479 | 0.0169 | 154.773 | 1.6369 | 95.4412 | 7.76 | 1669.9 | 0.029 | -0.0006 | 483111067 | 26.9035 | 352.007 | 13.5091 | 35.807
2015-04-23 13:31 | 13.5714 | 13.5206 | 42.5355 | 353.972 | 351.077 | 35.8053 | 26.9103 | 6182.479 | 0.015 | 154.355 | 1.637 | 95.4098 | 98.72 | 1667.4 | 0.026 | -0.0006 | 483111068 | 26.902 | 351.077 | 13.5206 | 35.8082
2015-04-23 13:31 | 13.5787 | 13.528 | 42.5425 | 353.865 | 350.972 | 35.8052 | 26.9087 | 6183.479 | 0.0182 | 154.725 | 1.6372 | 95.4328 | 98.78 | 1669.2 | 0.027 | -0.001 | 483111069 | 26.9003 | 350.972 | 13.5279 | 35.808
2015-04-23 13:31 | 13.5749 | 13.5241 | 42.5394 | 354.101 | 351.206 | 35.8062 | 26.9103 | 6184.479 | 0.0155 | 154.67 | 1.6378 | 95.4308 | 98.79 | 1674.5 | 0.028 | -0.0008 | 483111070 | 26.9016 | 351.206 | 13.5241 | 35.8085
2015-04-23 13:31 | 13.5721 | 13.5213 | 42.5336 | 354.034 | 351.139 | 35.8039 | 26.9091 | 6185.479 | 0.0164 | 154.551 | 1.6391 | 95.4268 | 98.78 | 1672.2 | 0.027 | -0.0007 | 483111071 | 26.9 | 351.139 | 13.5213 | 35.8058
2015-04-23 13:31 | 13.5721 | 13.5214 | 42.5347 | 353.447 | 350.557 | 35.8053 | 26.9102 | 6186.479 | 0.0134 | 154.423 | 1.6386 | 95.4209 | 98.79 | 1657.1 | 0.027 | -0.0006 | 483111072 | 26.9009 | 350.558 | 13.5214 | 35.807
2015-04-23 13:31 | 13.5749 | 13.5243 | 42.5377 | 352.457 | 349.577 | 35.8062 | 26.9102 | 6187.479 | 0.0188 | 154.336 | 1.6388 | 95.4305 | 98.78 | 1627.1 | 0.028 | -0.0011 | 483111073 | 26.9009 | 349.577 | 13.5243 | 35.8077
2015-04-23 13:31 | 13.5794 | 13.5289 | 42.5426 | 351.705 | 348.831 | 35.8069 | 26.9099 | 6188.479 | 0.0206 | 154.666 | 1.6392 | 95.4375 | 98.78 | 1604.1 | 0.028 | -0.0009 | 483111074 | 26.9005 | 348.831 | 13.5289 | 35.8084
2015-04-23 13:31 | 13.5845 | 13.5341 | 42.5479 | 351.211 | 348.342 | 35.8074 | 26.9092 | 6189.479 | 0.0217 | 154.855 | 1.6394 | 95.4295 | 98.78 | 1591.4 | 0.029 | -0.0007 | 483111075 | 26.8998 | 348.342 | 13.5341 | 35.8088
2015-04-23 13:31 | 13.59 | 13.5397 | 42.5537 | 350.467 | 347.604 | 35.8081 | 26.9086 | 6190.479 | 0.0207 | 154.905 | 1.6394 | 95.4228 | 79.26 | 1608.8 | 0.027 | -0.0008 | 483111076 | 26.8991 | 347.605 | 13.5397 | 35.8094
2015-04-23 13:31 | 13.6053 | 13.5552 | 42.5732 | 348.886 | 346.037 | 35.8126 | 26.9088 | 6191.479 | 0.0204 | 155.41 | 1.6394 | 95.4145 | 0.9 | 1642.6 | 0.027 | -0.0007 | 483111077 | 26.8996 | 346.037 | 13.5552 | 35.8142
2015-04-23 13:31 | 13.655 | 13.605 | 42.6284 | 346.958 | 344.127 | 35.8179 | 26.9025 | 6192.479 | 0.0187 | 155.632 | 1.6398 | 95.4028 | 0.91 | 1661.6 | 0.028 | -0.0008 | 483111078 | 26.8941 | 344.127 | 13.6051 | 35.8205
2015-04-23 13:31 | 13.6889 | 13.6391 | 42.6655 | 345.688 | 342.868 | 35.8211 | 26.8979 | 6193.479 | 0.0205 | 155.509 | 1.6409 | 95.4103 | 7.64 | 1661.6 | 0.028 | -0.0009 | 483111079 | 26.8899 | 342.868 | 13.6391 | 35.8242
2015-04-23 13:31 | 13.6967 | 13.6469 | 42.6745 | 344.974 | 342.161 | 35.8228 | 26.8975 | 6194.479 | 0.0188 | 155.515 | 1.6417 | 95.4075 | 98.71 | 1673.6 | 0.027 | -0.0008 | 483111080 | 26.8893 | 342.16 | 13.6469 | 35.8256
2015-04-23 13:31 | 13.6973 | 13.6477 | 42.6747 | 344.296 | 341.489 | 35.8231 | 26.8976 | 6195.479 | 0.0158 | 155.864 | 1.643 | 95.4256 | 98.78 | 1688.8 | 0.027 | -0.0006 | 483111081 | 26.8892 | 341.489 | 13.6476 | 35.8256
2015-04-23 13:31 | 13.6974 | 13.6479 | 42.6737 | 343.251 | 340.453 | 35.8229 | 26.8974 | 6196.479 | 0.0163 | 155.476 | 1.6444 | 95.4048 | 98.79 | 1685.7 | 0.027 | -0.0006 | 483111082 | 26.8888 | 340.453 | 13.6479 | 35.825
2015-04-23 13:31 | 13.701 | 13.6517 | 42.6785 | 342.1 | 339.312 | 35.8247 | 26.898 | 6197.479 | 0.0149 | 155.72 | 1.6464 | 95.4146 | 98.78 | 1678.5 | 0.027 | -0.0008 | 483111083 | 26.8892 | 339.312 | 13.6517 | 35.8266
2015-04-23 13:31 | 13.7123 | 13.663 | 42.69 | 341.295 | 338.514 | 35.8252 | 26.8961 | 6198.479 | 0.0154 | 155.845 | 1.6468 | 95.4244 | 98.79 | 1662.1 | 0.027 | -0.0018 | 483111084 | 26.8873 | 338.514 | 13.663 | 35.8272
2015-04-23 13:31 | 13.7176 | 13.6685 | 42.696 | 340.839 | 338.063 | 35.8262 | 26.8957 | 6199.479 | 0.0188 | 155.639 | 1.6483 | 95.4065 | 98.78 | 1651.7 | 0.027 | -0.0025 | 483111085 | 26.8869 | 338.063 | 13.6684 | 35.8281
2015-04-23 13:31 | 13.7192 | 13.6701 | 42.6975 | 340.491 | 337.718 | 35.8265 | 26.8956 | 6200.479 | 0.0204 | 155.93 | 1.6491 | 95.3801 | 98.78 | 1647.9 | 0.027 | -0.0007 | 483111086 | 26.8866 | 337.718 | 13.67 | 35.8282
2015-04-23 13:31 | 13.7207 | 13.6716 | 42.6987 | 340.213 | 337.442 | 35.8265 | 26.8953 | 6201.479 | 0.0199 | 156.07 | 1.6496 | 95.4204 | 98.78 | 1644 | 0.028 | -0.001 | 483111087 | 26.8861 | 337.442 | 13.6716 | 35.828
2015-04-23 13:31 | 13.7207 | 13.6717 | 42.6985 | 339.773 | 337.006 | 35.8267 | 26.8954 | 6202.479 | 0.0172 | 155.852 | 1.6504 | 95.4283 | 98.78 | 1631.3 | 0.028 | -0.0006 | 483111088 | 26.8861 | 337.006 | 13.6717 | 35.828
2015-04-23 13:31 | 13.7327 | 13.6839 | 42.714 | 338.603 | 335.847 | 35.8303 | 26.8956 | 6203.479 | 0.0143 | 156.447 | 1.6513 | 95.4102 | 40.24 | 1623.9 | 0.027 | -0.0006 | 483111089 | 26.8866 | 335.847 | 13.6838 | 35.8318
2015-04-23 13:31 | 13.7721 | 13.7233 | 42.7574 | 336.408 | 333.672 | 35.8346 | 26.8907 | 6204.479 | 0.0142 | 156.39 | 1.6516 | 95.3819 | 0.91 | 1622.7 | 0.027 | -0.0006 | 483111090 | 26.8822 | 333.672 | 13.7234 | 35.8368
2015-04-23 13:32 | 13.8025 | 13.754 | 42.7911 | 334.544 | 331.824 | 35.8381 | 26.887 | 6205.479 | 0.0218 | 156.742 | 1.6536 | 95.3652 | 0.94 | 1622.2 | 0.029 | -0.0011 | 483111091 | 26.8789 | 331.824 | 13.754 | 35.8408
2015-04-23 13:32 | 13.812 | 13.7637 | 42.8022 | 333.496 | 330.786 | 35.8401 | 26.8865 | 6206.479 | 0.0223 | 156.216 | 1.654 | 95.3654 | 85.71 | 1630.8 | 0.029 | -0.0007 | 483111092 | 26.8784 | 330.786 | 13.7637 | 35.8427
2015-04-23 13:32 | 13.8229 | 13.7745 | 42.813 | 333.267 | 330.558 | 35.8403 | 26.8844 | 6207.479 | 0.0186 | 156.117 | 1.6551 | 95.3933 | 98.77 | 1650.9 | 0.027 | -0.0006 | 483111093 | 26.8762 | 330.558 | 13.7745 | 35.8428
2015-04-23 13:32 | 13.8125 | 13.7642 | 42.8007 | 333.507 | 330.797 | 35.8389 | 26.8855 | 6208.479 | 0.0146 | 156.629 | 1.6565 | 95.3792 | 98.79 | 1670.3 | 0.027 | -0.0006 | 483111094 | 26.8768 | 330.796 | 13.7641 | 35.8409
2015-04-23 13:32 | 13.8106 | 13.7624 | 42.7984 | 333.43 | 330.72 | 35.8388 | 26.8858 | 6209.479 | 0.0151 | 156.956 | 1.6575 | 95.4062 | 97.17 | 1681.1 | 0.026 | -0.0007 | 483111095 | 26.8769 | 330.72 | 13.7623 | 35.8405
2015-04-23 13:32 | 13.8199 | 13.7718 | 42.8096 | 332.07 | 329.372 | 35.8413 | 26.8857 | 6210.479 | 0.0182 | 157.344 | 1.6589 | 95.3728 | 2.82 | 1684.7 | 0.028 | -0.0011 | 483111096 | 26.8768 | 329.373 | 13.7718 | 35.8429
2015-04-23 13:32 | 13.8575 | 13.8095 | 42.8558 | 330.152 | 327.471 | 35.8496 | 26.8842 | 6211.479 | 0.0203 | 157.644 | 1.659 | 95.3525 | 0.91 | 1691.9 | 0.028 | -0.0009 | 483111097 | 26.8759 | 327.471 | 13.8095 | 35.8519
2015-04-23 13:32 | 13.923 | 13.8751 | 42.9276 | 328.622 | 325.955 | 35.8551 | 26.8746 | 6212.479 | 0.0202 | 157.498 | 1.6602 | 95.3493 | 0.9 | 1701.8 | 0.027 | -0.001 | 483111098 | 26.8674 | 325.955 | 13.8751 | 35.8588
2015-04-23 13:32 | 13.9353 | 13.8876 | 42.9393 | 327.165 | 324.511 | 35.8554 | 26.8722 | 6213.479 | 0.0193 | 156.918 | 1.6615 | 95.3493 | 0.9 | 1689.6 | 0.027 | -0.0013 | 483111099 | 26.8649 | 324.511 | 13.8876 | 35.8588
2015-04-23 13:32 | 13.9422 | 13.8948 | 42.9482 | 325.968 | 323.325 | 35.8579 | 26.8726 | 6214.479 | 0.0187 | 157.62 | 1.6636 | 95.3516 | 66.12 | 1671.9 | 0.027 | -0.0009 | 483111100 | 26.8652 | 323.325 | 13.8947 | 35.8611
2015-04-23 13:32 | 13.96 | 13.9125 | 42.9684 | 325.212 | 322.575 | 35.8606 | 26.8711 | 6215.479 | 0.0176 | 158.812 | 1.6658 | 95.3534 | 98.79 | 1645.2 | 0.028 | -0.0006 | 483111101 | 26.8635 | 322.575 | 13.9125 | 35.8638
2015-04-23 13:32 | 13.9784 | 13.9309 | 42.9893 | 325.036 | 322.401 | 35.863 | 26.869 | 6216.479 | 0.0169 | 158.384 | 1.668 | 95.3493 | 98.64 | 1629 | 0.027 | -0.0006 | 483111102 | 26.8615 | 322.401 | 13.9309 | 35.8663
2015-04-23 13:32 | 13.9775 | 13.93 | 42.9853 | 325.341 | 322.703 | 35.8605 | 26.8672 | 6217.479 | 0.0178 | 158.024 | 1.6686 | 95.3557 | 98.74 | 1631.7 | 0.028 | -0.0006 | 483111103 | 26.8593 | 322.703 | 13.93 | 35.8633
2015-04-23 13:32 | 13.9653 | 13.9178 | 42.972 | 325.474 | 322.835 | 35.86 | 26.8695 | 6218.479 | 0.0177 | 158.38 | 1.6686 | 95.375 | 98.76 | 1637.3 | 0.027 | -0.0006 | 483111104 | 26.861 | 322.835 | 13.9178 | 35.8621
2015-04-23 13:32 | 13.9585 | 13.9111 | 42.9657 | 325.253 | 322.616 | 35.861 | 26.8717 | 6219.479 | 0.0164 | 158.415 | 1.6711 | 95.3525 | 97.18 | 1640.1 | 0.027 | -0.0009 | 483111105 | 26.8629 | 322.616 | 13.911 | 35.8627
2015-04-23 13:32 | 13.9808 | 13.9335 | 42.9902 | 323.593 | 320.971 | 35.8635 | 26.8688 | 6220.479 | 0.0197 | 158.557 | 1.6739 | 95.3493 | 2.85 | 1660.1 | 0.027 | -0.0007 | 483111106 | 26.8604 | 320.971 | 13.9335 | 35.8655
2015-04-23 13:32 | 14.014 | 13.967 | 43.0289 | 320.965 | 318.366 | 35.8692 | 26.8662 | 6221.479 | 0.02 | 158.168 | 1.6754 | 95.3516 | 0.94 | 1693.3 | 0.028 | -0.0006 | 483111107 | 26.8582 | 318.366 | 13.9671 | 35.8717
2015-04-23 13:32 | 14.0525 | 14.0058 | 43.0727 | 318.587 | 316.01 | 35.8747 | 26.8622 | 6222.479 | 0.0208 | 158.112 | 1.6764 | 95.3502 | 0.91 | 1704.9 | 0.027 | -0.0008 | 483111108 | 26.8547 | 316.01 | 14.0058 | 35.8779
2015-04-23 13:32 | 14.0791 | 14.0326 | 43.1016 | 316.988 | 314.424 | 35.8773 | 26.8585 | 6223.479 | 0.0187 | 158.034 | 1.6784 | 95.3493 | 26.83 | 1696.3 | 0.027 | -0.0006 | 483111109 | 26.8513 | 314.424 | 14.0325 | 35.8807
2015-04-23 13:32 | 14.0949 | 14.0484 | 43.1198 | 316.209 | 313.652 | 35.88 | 26.8572 | 6224.479 | 0.0197 | 157.88 | 1.6799 | 95.3493 | 98.71 | 1668.3 | 0.027 | -0.001 | 483111110 | 26.8499 | 313.652 | 14.0484 | 35.8833
2015-04-23 13:32 | 14.0924 | 14.0459 | 43.1137 | 316.265 | 313.707 | 35.8772 | 26.8556 | 6225.479 | 0.0206 | 157.839 | 1.6808 | 95.3525 | 98.51 | 1659 | 0.027 | -0.0006 | 483111111 | 26.8479 | 313.707 | 14.0459 | 35.88
2015-04-23 13:32 | 14.0621 | 14.0157 | 43.0791 | 316.72 | 314.159 | 35.8739 | 26.8594 | 6226.479 | 0.0193 | 158.273 | 1.6808 | 95.3493 | 97.14 | 1677.3 | 0.027 | -0.0006 | 483111112 | 26.8509 | 314.159 | 14.0156 | 35.8756
2015-04-23 13:32 | 14.0414 | 13.995 | 43.0551 | 316.776 | 314.214 | 35.8716 | 26.8621 | 6227.479 | 0.0203 | 158.546 | 1.6808 | 95.3493 | 28.79 | 1695.3 | 0.027 | -0.0006 | 483111113 | 26.853 | 314.214 | 13.995 | 35.8726
2015-04-23 13:32 | 14.0579 | 14.0116 | 43.0762 | 315.815 | 313.262 | 35.876 | 26.8619 | 6228.479 | 0.02 | 158.24 | 1.6808 | 95.3493 | 20.97 | 1696.5 | 0.027 | -0.0006 | 483111114 | 26.8531 | 313.262 | 14.0116 | 35.8772
2015-04-23 13:32 | 14.0897 | 14.0437 | 43.1124 | 313.433 | 310.901 | 35.8804 | 26.8586 | 6229.479 | 0.0171 | 158.76 | 1.6808 | 95.3493 | 0.93 | 1684.8 | 0.028 | -0.0008 | 483111115 | 26.8502 | 310.901 | 14.0437 | 35.8823
2015-04-23 13:32 | 14.1152 | 14.0693 | 43.1403 | 311.721 | 309.204 | 35.8832 | 26.8552 | 6230.479 | 0.0174 | 158.848 | 1.6811 | 95.3493 | 0.91 | 1657 | 0.027 | -0.001 | 483111116 | 26.8473 | 309.203 | 14.0693 | 35.8855
2015-04-23 13:32 | 14.1302 | 14.0845 | 43.1569 | 310.778 | 308.269 | 35.885 | 26.8534 | 6231.479 | 0.0204 | 158.421 | 1.6825 | 95.3493 | 45.82 | 1634.2 | 0.027 | -0.0008 | 483111117 | 26.8455 | 308.269 | 14.0845 | 35.8873
2015-04-23 13:32 | 14.1349 | 14.0892 | 43.1612 | 310.656 | 308.148 | 35.8848 | 26.8523 | 6232.479 | 0.017 | 158.633 | 1.6832 | 95.3493 | 96.94 | 1631.9 | 0.028 | -0.0006 | 483111118 | 26.8442 | 308.148 | 14.0892 | 35.887
2015-04-23 13:32 | 14.1273 | 14.0815 | 43.1523 | 310.982 | 308.471 | 35.884 | 26.8533 | 6233.479 | 0.0158 | 159.004 | 1.6836 | 95.3493 | 28.75 | 1642.6 | 0.028 | -0.0007 | 483111119 | 26.8449 | 308.471 | 14.0815 | 35.8857
2015-04-23 13:32 | 14.1192 | 14.0735 | 43.1419 | 311.053 | 308.542 | 35.8822 | 26.8536 | 6234.479 | 0.0179 | 158.662 | 1.6851 | 95.3493 | 98.45 | 1651.1 | 0.027 | -0.0008 | 483111120 | 26.8448 | 308.542 | 14.0735 | 35.8835
2015-04-23 13:32 | 14.1219 | 14.0762 | 43.1463 | 310.478 | 307.972 | 35.8841 | 26.8545 | 6235.479 | 0.0158 | 159.114 | 1.6857 | 95.3493 | 97 | 1661 | 0.027 | -0.0006 | 483111121 | 26.8457 | 307.971 | 14.0762 | 35.8853
2015-04-23 13:32 | 14.1346 | 14.0892 | 43.1612 | 308.491 | 306.003 | 35.8869 | 26.8539 | 6236.479 | 0.0162 | 159.463 | 1.6858 | 95.3493 | 2.96 | 1667.3 | 0.027 | -0.0006 | 483111122 | 26.8452 | 306.002 | 14.0892 | 35.8882
2015-04-23 13:32 | 14.158 | 14.1128 | 43.1863 | 306.681 | 304.209 | 35.8889 | 26.8504 | 6237.479 | 0.0152 | 159.436 | 1.687 | 95.3493 | 0.93 | 1666.3 | 0.028 | -0.0006 | 483111123 | 26.8421 | 304.209 | 14.1128 | 35.8906
2015-04-23 13:32 | 14.1722 | 14.1272 | 43.2017 | 305.128 | 302.669 | 35.8906 | 26.8486 | 6238.479 | 0.0166 | 159.367 | 1.6881 | 95.3493 | 0.9 | 1670.2 | 0.026 | -0.0006 | 483111124 | 26.8404 | 302.669 | 14.1272 | 35.8924
2015-04-23 13:32 | 14.1805 | 14.1357 | 43.212 | 303.817 | 301.369 | 35.8929 | 26.8486 | 6239.479 | 0.0199 | 159.764 | 1.6884 | 95.3493 | 65.77 | 1678.5 | 0.027 | -0.0006 | 483111125 | 26.8405 | 301.369 | 14.1357 | 35.8948
2015-04-23 13:32 | 14.2133 | 14.1686 | 43.248 | 302.691 | 300.254 | 35.8958 | 26.8438 | 6240.479 | 0.0208 | 159.21 | 1.6904 | 95.3493 | 98.45 | 1685.2 | 0.026 | -0.001 | 483111126 | 26.8361 | 300.254 | 14.1686 | 35.8982
2015-04-23 13:32 | 14.2226 | 14.178 | 43.2604 | 301.789 | 299.359 | 35.8992 | 26.8444 | 6241.479 | 0.0164 | 159.133 | 1.6921 | 95.3493 | 98.42 | 1683.3 | 0.026 | -0.0014 | 483111127 | 26.8367 | 299.359 | 14.178 | 35.9015
2015-04-23 13:32 | 14.247 | 14.2024 | 43.2889 | 301.247 | 298.822 | 35.9029 | 26.8421 | 6242.479 | 0.0223 | 159.438 | 1.6931 | 95.3493 | 98.47 | 1672.3 | 0.028 | -0.0007 | 483111128 | 26.8346 | 298.822 | 14.2024 | 35.9056
2015-04-23 13:32 | 14.2735 | 14.2289 | 43.3192 | 301.157 | 298.733 | 35.9062 | 26.8389 | 6243.479 | 0.0187 | 159.76 | 1.6947 | 95.3493 | 98.47 | 1661.3 | 0.027 | -0.0006 | 483111129 | 26.8316 | 298.733 | 14.2289 | 35.9091
2015-04-23 13:32 | 14.2437 | 14.1991 | 43.2798 | 301.197 | 298.773 | 35.8984 | 26.8393 | 6244.479 | 0.0143 | 159.299 | 1.6954 | 95.3493 | 98.36 | 1648.7 | 0.028 | -0.0006 | 483111130 | 26.8311 | 298.772 | 14.1991 | 35.9002
2015-04-23 13:32 | 14.2413 | 14.1967 | 43.2798 | 300.887 | 298.466 | 35.9011 | 26.8419 | 6245.479 | 0.0131 | 159.105 | 1.6954 | 95.3493 | 98.42 | 1630.3 | 0.027 | -0.0006 | 483111131 | 26.8335 | 298.465 | 14.1968 | 35.9026
2015-04-23 13:32 | 14.2511 | 14.2067 | 43.2921 | 300.209 | 297.793 | 35.9036 | 26.8417 | 6246.479 | 0.0165 | 159.611 | 1.6956 | 95.3493 | 98.26 | 1611.9 | 0.028 | -0.0006 | 483111132 | 26.8334 | 297.793 | 14.2067 | 35.9051
2015-04-23 13:32 | 14.2897 | 14.2453 | 43.3352 | 299.489 | 297.079 | 35.9073 | 26.8363 | 6247.479 | 0.0173 | 159.663 | 1.6969 | 95.3493 | 98.27 | 1597.8 | 0.027 | -0.0006 | 483111133 | 26.8285 | 297.079 | 14.2453 | 35.9096
2015-04-23 13:32 | 14.2982 | 14.254 | 43.3448 | 298.75 | 296.347 | 35.9087 | 26.8355 | 6248.479 | 0.0169 | 159.211 | 1.6977 | 95.3493 | 97.07 | 1601.8 | 0.027 | -0.0008 | 483111134 | 26.8277 | 296.347 | 14.254 | 35.9109
2015-04-23 13:32 | 14.318 | 14.2739 | 43.3689 | 297.443 | 295.051 | 35.913 | 26.8346 | 6249.479 | 0.0175 | 159.401 | 1.6978 | 95.3401 | 3.05 | 1639 | 0.026 | -0.0009 | 483111135 | 26.827 | 295.051 | 14.2739 | 35.9155
2015-04-23 13:32 | 14.35 | 14.3061 | 43.4049 | 295.259 | 292.886 | 35.9173 | 26.8309 | 6250.479 | 0.0171 | 159.992 | 1.6982 | 95.2813 | 0.92 | 1677.6 | 0.028 | -0.001 | 483111136 | 26.8237 | 292.887 | 14.3061 | 35.9201
2015-04-23 13:32 | 14.3632 | 14.3196 | 43.4185 | 293.204 | 290.85 | 35.9184 | 26.8289 | 6251.479 | 0.0157 | 159.684 | 1.6999 | 95.3493 | 0.93 | 1693.1 | 0.028 | -0.0006 | 483111137 | 26.8217 | 290.849 | 14.3196 | 35.9213
2015-04-23 13:32 | 14.3683 | 14.3249 | 43.4231 | 291.607 | 289.266 | 35.9189 | 26.8282 | 6252.479 | 0.015 | 159.438 | 1.7003 | 95.3493 | 44.53 | 1701.1 | 0.028 | -0.0006 | 483111138 | 26.8208 | 289.266 | 14.3249 | 35.9215
2015-04-23 13:32 | 14.3734 | 14.3301 | 43.4282 | 290.481 | 288.15 | 35.9196 | 26.8276 | 6253.479 | 0.0145 | 159.57 | 1.7004 | 95.3493 | 97.68 | 1699 | 0.029 | -0.0006 | 483111139 | 26.8201 | 288.15 | 14.3301 | 35.922
2015-04-23 13:32 | 14.3798 | 14.3366 | 43.4356 | 289.737 | 287.413 | 35.921 | 26.8273 | 6254.479 | 0.0146 | 159.857 | 1.7013 | 95.3493 | 98.1 | 1688.1 | 0.027 | -0.0006 | 483111140 | 26.8197 | 287.412 | 14.3367 | 35.9232
2015-04-23 13:32 | 14.3855 | 14.3425 | 43.442 | 289.297 | 286.977 | 35.9219 | 26.8267 | 6255.479 | 0.0175 | 159.447 | 1.7027 | 95.3493 | 98.63 | 1672.9 | 0.027 | -0.0006 | 483111141 | 26.8191 | 286.977 | 14.3424 | 35.924
2015-04-23 13:32 | 14.3842 | 14.3412 | 43.4395 | 288.98 | 286.662 | 35.9213 | 26.8264 | 6256.479 | 0.0181 | 159.58 | 1.7027 | 95.3493 | 98.35 | 1649.8 | 0.027 | -0.0006 | 483111142 | 26.8185 | 286.662 | 14.3412 | 35.9229
2015-04-23 13:32 | 14.3763 | 14.3334 | 43.4302 | 288.805 | 286.489 | 35.9204 | 26.8275 | 6257.479 | 0.0185 | 159.93 | 1.7027 | 95.3493 | 98.11 | 1624.4 | 0.028 | -0.0006 | 483111143 | 26.8193 | 286.489 | 14.3334 | 35.9218
2015-04-23 13:32 | 14.3745 | 14.3315 | 43.4283 | 288.756 | 286.44 | 35.9207 | 26.8281 | 6258.479 | 0.0199 | 159.7 | 1.7031 | 95.3493 | 98.63 | 1604.9 | 0.028 | -0.0006 | 483111144 | 26.8196 | 286.44 | 14.3316 | 35.9217
2015-04-23 13:32 | 14.3752 | 14.3323 | 43.4285 | 288.491 | 286.178 | 35.9204 | 26.8277 | 6259.479 | 0.0191 | 159.552 | 1.7037 | 95.3493 | 98.33 | 1596.2 | 0.029 | -0.0006 | 483111145 | 26.8192 | 286.178 | 14.3324 | 35.9213
2015-04-23 13:32 | 14.3758 | 14.333 | 43.4293 | 288.01 | 285.701 | 35.9209 | 26.8279 | 6260.479 | 0.0166 | 160.059 | 1.7032 | 95.3493 | 98.66 | 1596 | 0.026 | -0.0006 | 483111146 | 26.8194 | 285.701 | 14.333 | 35.9218
2015-04-23 13:32 | 14.3768 | 14.334 | 43.4299 | 287.487 | 285.182 | 35.9208 | 26.8277 | 6261.479 | 0.0138 | 159.589 | 1.7039 | 95.3493 | 98.79 | 1604.9 | 0.028 | -0.0006 | 483111147 | 26.819 | 285.182 | 14.334 | 35.9216
2015-04-23 13:32 | 14.3906 | 14.348 | 43.4466 | 286.585 | 284.288 | 35.9235 | 26.8267 | 6262.479 | 0.018 | 161.019 | 1.7046 | 95.3493 | 98.34 | 1619.7 | 0.028 | -0.0007 | 483111148 | 26.8184 | 284.288 | 14.348 | 35.9246
2015-04-23 13:32 | 14.4557 | 14.4133 | 43.5239 | 284.418 | 282.14 | 35.9342 | 26.8209 | 6263.479 | 0.0202 | 161.989 | 1.7051 | 95.3493 | 98.65 | 1641.1 | 0.028 | -0.0006 | 483111149 | 26.8137 | 282.14 | 14.4132 | 35.9367
2015-04-23 13:32 | 14.4962 | 14.4541 | 43.5688 | 281.728 | 279.473 | 35.9387 | 26.8156 | 6264.479 | 0.0186 | 161.312 | 1.7061 | 95.3493 | 27.42 | 1660.7 | 0.027 | -0.0006 | 483111150 | 26.8088 | 279.473 | 14.4541 | 35.9418
2015-04-23 13:32 | 14.5204 | 14.4786 | 43.5959 | 279.282 | 277.049 | 35.9421 | 26.8129 | 6265.479 | 0.0168 | 161.284 | 1.7075 | 95.3493 | 40.87 | 1664.3 | 0.027 | -0.0006 | 483111151 | 26.8064 | 277.048 | 14.4786 | 35.9455
2015-04-23 13:33 | 14.5325 | 14.4909 | 43.6079 | 277.682 | 275.462 | 35.9428 | 26.8108 | 6266.479 | 0.0164 | 160.886 | 1.7075 | 95.3493 | 65.37 | 1652.9 | 0.026 | -0.0006 | 483111152 | 26.8042 | 275.462 | 14.4909 | 35.946
2015-04-23 13:33 | 14.5343 | 14.4928 | 43.6093 | 276.857 | 274.645 | 35.9432 | 26.8107 | 6267.479 | 0.0166 | 161.399 | 1.7127 | 95.3493 | 96.01 | 1642.5 | 0.027 | -0.0006 | 483111153 | 26.8038 | 274.645 | 14.4928 | 35.946
2015-04-23 13:33 | 14.5331 | 14.4917 | 43.6078 | 276.733 | 274.521 | 35.9433 | 26.8109 | 6268.479 | 0.0171 | 161.409 | 1.715 | 95.3493 | 97.95 | 1649.7 | 0.026 | -0.0006 | 483111154 | 26.8038 | 274.521 | 14.4917 | 35.9457
2015-04-23 13:33 | 14.5301 | 14.4886 | 43.6035 | 277.084 | 274.869 | 35.9425 | 26.811 | 6269.479 | 0.0176 | 161.025 | 1.7167 | 95.3493 | 98.78 | 1656.4 | 0.027 | -0.0006 | 483111155 | 26.8035 | 274.87 | 14.4886 | 35.9444
2015-04-23 13:33 | 14.521 | 14.4795 | 43.5946 | 277.439 | 275.221 | 35.9429 | 26.8133 | 6270.479 | 0.0205 | 160.968 | 1.7173 | 95.3493 | 96.31 | 1644.3 | 0.027 | -0.0006 | 483111156 | 26.8055 | 275.221 | 14.4795 | 35.9445
2015-04-23 13:33 | 14.5257 | 14.4842 | 43.5983 | 277.477 | 275.259 | 35.9421 | 26.8116 | 6271.479 | 0.0204 | 160.889 | 1.7177 | 95.3493 | 98.03 | 1615.4 | 0.027 | -0.0006 | 483111157 | 26.8037 | 275.259 | 14.4842 | 35.9435
2015-04-23 13:33 | 14.5262 | 14.4847 | 43.5987 | 277.113 | 274.898 | 35.9423 | 26.8117 | 6272.479 | 0.0192 | 161.134 | 1.7193 | 95.3493 | 80.39 | 1586.2 | 0.026 | -0.0006 | 483111158 | 26.8036 | 274.899 | 14.4848 | 35.9435
2015-04-23 13:33 | 14.5233 | 14.4819 | 43.5953 | 275.996 | 273.791 | 35.9426 | 26.8125 | 6273.479 | 0.0179 | 161.397 | 1.7196 | 95.3493 | 0.92 | 1575.9 | 0.027 | -0.0006 | 483111159 | 26.8044 | 273.791 | 14.4819 | 35.9436
2015-04-23 13:33 | 14.5273 | 14.4862 | 43.5991 | 274.604 | 272.41 | 35.943 | 26.8119 | 6274.479 | 0.0227 | 161.419 | 1.7197 | 95.3493 | 0.92 | 1558.1 | 0.028 | -0.0006 | 483111160 | 26.8037 | 272.411 | 14.4862 | 35.944
2015-04-23 13:33 | 14.5323 | 14.4914 | 43.6045 | 272.983 | 270.803 | 35.9441 | 26.8116 | 6275.479 | 0.0258 | 161.746 | 1.7198 | 95.3493 | 26.16 | 1563.6 | 0.026 | -0.0006 | 483111161 | 26.8035 | 270.804 | 14.4914 | 35.945
2015-04-23 13:33 | 14.5585 | 14.5179 | 43.6355 | 271.06 | 268.897 | 35.9486 | 26.8094 | 6276.479 | 0.0215 | 161.297 | 1.7201 | 95.3493 | 98.78 | 1589.5 | 0.028 | -0.0008 | 483111162 | 26.8018 | 268.897 | 14.5178 | 35.9502
2015-04-23 13:33 | 14.5921 | 14.5516 | 43.6755 | 269.529 | 267.38 | 35.9545 | 26.8066 | 6277.479 | 0.0215 | 161.023 | 1.7212 | 95.3493 | 95.15 | 1621.8 | 0.027 | -0.0007 | 483111163 | 26.7994 | 267.38 | 14.5516 | 35.9566
2015-04-23 13:33 | 14.6224 | 14.5821 | 43.7084 | 268.671 | 266.529 | 35.9566 | 26.8016 | 6278.479 | 0.0222 | 161.442 | 1.7223 | 95.3493 | 97.69 | 1645.3 | 0.025 | -0.0006 | 483111164 | 26.7949 | 266.53 | 14.582 | 35.9593
2015-04-23 13:33 | 14.6321 | 14.5917 | 43.7175 | 268.497 | 266.356 | 35.9563 | 26.7993 | 6279.479 | 0.0203 | 161.952 | 1.7237 | 95.3493 | 98.78 | 1667.1 | 0.027 | -0.0006 | 483111165 | 26.7924 | 266.356 | 14.5917 | 35.9588
2015-04-23 13:33 | 14.6184 | 14.578 | 43.7014 | 268.387 | 266.248 | 35.9548 | 26.8011 | 6280.479 | 0.0169 | 161.978 | 1.7245 | 95.3493 | 95.43 | 1678.7 | 0.027 | -0.0006 | 483111166 | 26.7937 | 266.248 | 14.578 | 35.9566
2015-04-23 13:33 | 14.6277 | 14.5876 | 43.7152 | 267.534 | 265.402 | 35.9591 | 26.8024 | 6281.479 | 0.0174 | 161.868 | 1.7246 | 95.3493 | 59.82 | 1683.3 | 0.029 | -0.0006 | 483111167 | 26.7951 | 265.402 | 14.5875 | 35.961
2015-04-23 13:33 | 14.6734 | 14.6333 | 43.766 | 265.732 | 263.615 | 35.9637 | 26.796 | 6282.479 | 0.0212 | 162.246 | 1.7249 | 95.3493 | 43.21 | 1667.3 | 0.027 | -0.0006 | 483111168 | 26.7893 | 263.615 | 14.6333 | 35.9664
2015-04-23 13:33 | 14.6851 | 14.6452 | 43.7785 | 264.349 | 262.244 | 35.965 | 26.7943 | 6283.479 | 0.0215 | 162.684 | 1.7262 | 95.3493 | 97.74 | 1650.7 | 0.028 | -0.0006 | 483111169 | 26.7876 | 262.244 | 14.6452 | 35.9676
2015-04-23 13:33 | 14.6922 | 14.6526 | 43.787 | 263.246 | 261.151 | 35.9667 | 26.7941 | 6284.479 | 0.0207 | 162.52 | 1.7278 | 95.3493 | 98.78 | 1628.6 | 0.026 | -0.0006 | 483111170 | 26.7874 | 261.151 | 14.6525 | 35.9693
2015-04-23 13:33 | 14.7303 | 14.6905 | 43.8303 | 262.41 | 260.322 | 35.9714 | 26.7894 | 6285.479 | 0.0183 | 162.548 | 1.7294 | 95.3493 | 94.6 | 1611.1 | 0.027 | -0.0006 | 483111171 | 26.7829 | 260.322 | 14.6907 | 35.9743
2015-04-23 13:33 | 14.7549 | 14.7153 | 43.8611 | 261.919 | 259.835 | 35.9768 | 26.7881 | 6286.479 | 0.0194 | 162.392 | 1.7306 | 95.3493 | 97.51 | 1605.5 | 0.027 | -0.0006 | 483111172 | 26.782 | 259.835 | 14.7153 | 35.9801
2015-04-23 13:33 | 14.7484 | 14.7088 | 43.8473 | 261.814 | 259.732 | 35.9707 | 26.7849 | 6287.479 | 0.0222 | 162.445 | 1.7321 | 95.3493 | 98.78 | 1611 | 0.028 | -0.0006 | 483111173 | 26.7782 | 259.731 | 14.7088 | 35.9734
2015-04-23 13:33 | 14.7209 | 14.6814 | 43.8175 | 261.663 | 259.581 | 35.9699 | 26.7902 | 6288.479 | 0.0181 | 162.793 | 1.7341 | 95.3493 | 95.45 | 1624.2 | 0.028 | -0.0006 | 483111174 | 26.7828 | 259.581 | 14.6814 | 35.9715
2015-04-23 13:33 | 14.7396 | 14.7002 | 43.8427 | 260.971 | 258.895 | 35.9757 | 26.7906 | 6289.479 | 0.0183 | 162.98 | 1.7347 | 95.3493 | 59.92 | 1639.2 | 0.028 | -0.0006 | 483111175 | 26.7835 | 258.895 | 14.7001 | 35.9777
2015-04-23 13:33 | 14.7956 | 14.7562 | 43.905 | 259.104 | 257.045 | 35.981 | 26.7824 | 6290.479 | 0.0192 | 162.521 | 1.7366 | 95.3493 | 42.77 | 1649 | 0.027 | -0.0006 | 483111176 | 26.7761 | 257.045 | 14.7563 | 35.984
2015-04-23 13:33 | 14.8183 | 14.7794 | 43.9312 | 257.249 | 255.206 | 35.9846 | 26.7801 | 6291.479 | 0.0211 | 162.508 | 1.7369 | 95.3493 | 97.6 | 1649.8 | 0.027 | -0.0006 | 483111177 | 26.774 | 255.206 | 14.7793 | 35.9878
2015-04-23 13:33 | 14.8597 | 14.8207 | 43.9781 | 255.912 | 253.879 | 35.9896 | 26.7748 | 6292.479 | 0.02 | 162.961 | 1.7387 | 95.3493 | 98.78 | 1645.5 | 0.027 | -0.0006 | 483111178 | 26.7691 | 253.879 | 14.8208 | 35.9933
2015-04-23 13:33 | 14.8772 | 14.8384 | 43.9965 | 254.9 | 252.877 | 35.9906 | 26.7718 | 6293.479 | 0.0179 | 162.914 | 1.7401 | 95.3493 | 94.33 | 1645.4 | 0.027 | -0.0006 | 483111179 | 26.7661 | 252.877 | 14.8384 | 35.9944
2015-04-23 13:33 | 14.8836 | 14.845 | 44.0052 | 254.107 | 252.09 | 35.9934 | 26.7724 | 6294.479 | 0.0215 | 162.515 | 1.7417 | 95.3493 | 97.42 | 1644.9 | 0.028 | -0.0006 | 483111180 | 26.7665 | 252.09 | 14.845 | 35.9968
2015-04-23 13:33 | 14.8932 | 14.8545 | 44.0147 | 253.63 | 251.617 | 35.9937 | 26.7706 | 6295.479 | 0.0193 | 162.57 | 1.7417 | 95.3493 | 98.78 | 1636.8 | 0.027 | -0.0006 | 483111181 | 26.7644 | 251.618 | 14.8546 | 35.9968
2015-04-23 13:33 | 14.8911 | 14.8525 | 44.0114 | 253.598 | 251.585 | 35.993 | 26.7705 | 6296.479 | 0.0183 | 163.073 | 1.7424 | 95.3493 | 93.32 | 1625.2 | 0.027 | -0.0006 | 483111182 | 26.7642 | 251.585 | 14.8525 | 35.9958
2015-04-23 13:33 | 14.8923 | 14.8537 | 44.0125 | 253.571 | 251.559 | 35.9933 | 26.7705 | 6297.479 | 0.019 | 162.815 | 1.7436 | 95.3493 | 28.18 | 1625.1 | 0.028 | -0.0006 | 483111183 | 26.7638 | 251.559 | 14.8537 | 35.9956
2015-04-23 13:33 | 14.8942 | 14.8558 | 44.0155 | 252.62 | 250.615 | 35.9949 | 26.7713 | 6298.479 | 0.021 | 162.437 | 1.7441 | 95.3493 | 21.95 | 1634.7 | 0.028 | -0.0006 | 483111184 | 26.7645 | 250.615 | 14.8557 | 35.9971
2015-04-23 13:33 | 14.9271 | 14.889 | 44.0526 | 250.208 | 248.225 | 35.999 | 26.7671 | 6299.479 | 0.0196 | 162.444 | 1.7441 | 95.3472 | 0.92 | 1650.9 | 0.027 | -0.0006 | 483111185 | 26.7607 | 248.225 | 14.889 | 36.0016
2015-04-23 13:33 | 14.9403 | 14.9025 | 44.0662 | 247.897 | 245.934 | 36.0003 | 26.7651 | 6300.479 | 0.0197 | 162.536 | 1.7449 | 95.3493 | 0.93 | 1658.2 | 0.028 | -0.0006 | 483111186 | 26.7587 | 245.933 | 14.9025 | 36.0029
2015-04-23 13:33 | 14.9498 | 14.9123 | 44.077 | 246.093 | 244.144 | 36.0023 | 26.7645 | 6301.479 | 0.0199 | 162.428 | 1.7464 | 95.3493 | 84.46 | 1650 | 0.027 | -0.0006 | 483111187 | 26.7581 | 244.144 | 14.9123 | 36.0048
2015-04-23 13:33 | 14.9685 | 14.931 | 44.0987 | 244.937 | 242.998 | 36.0053 | 26.7626 | 6302.479 | 0.0161 | 162.766 | 1.7465 | 95.3407 | 98.78 | 1622.7 | 0.029 | -0.0006 | 483111188 | 26.7564 | 242.998 | 14.9311 | 36.0079
2015-04-23 13:33 | 14.9878 | 14.9505 | 44.1207 | 244.431 | 242.496 | 36.0077 | 26.7602 | 6303.479 | 0.0184 | 164.29 | 1.7465 | 95.3493 | 94.07 | 1594 | 0.028 | -0.0006 | 483111189 | 26.7541 | 242.496 | 14.9504 | 36.0105
2015-04-23 13:33 | 14.9842 | 14.9468 | 44.1141 | 244.624 | 242.687 | 36.0053 | 26.7592 | 6304.479 | 0.0177 | 163.752 | 1.7465 | 95.3493 | 59.69 | 1598.1 | 0.028 | -0.0006 | 483111190 | 26.7526 | 242.687 | 14.9469 | 36.0076
2015-04-23 13:33 | 14.9592 | 14.9219 | 44.0871 | 245.164 | 243.223 | 36.0043 | 26.7639 | 6305.479 | 0.0188 | 163.335 | 1.7465 | 95.3482 | 0.9 | 1620.1 | 0.027 | -0.0006 | 483111191 | 26.7568 | 243.223 | 14.9217 | 36.0058
2015-04-23 13:33 | 14.9935 | 14.9558 | 44.1263 | 245.505 | 243.562 | 36.008 | 26.7593 | 6306.479 | 0.0195 | 163.474 | 1.7465 | 95.3493 | 0.92 | 1629.9 | 0.027 | -0.0006 | 483111192 | 26.7524 | 243.562 | 14.9559 | 36.0099
2015-04-23 13:33 | 15.0009 | 14.9633 | 44.1336 | 245.491 | 243.548 | 36.0078 | 26.7575 | 6307.479 | 0.0149 | 163.424 | 1.7479 | 95.3493 | 0.92 | 1620.2 | 0.028 | 0.0127 | 483111193 | 26.7506 | 243.548 | 14.9633 | 36.0097
2015-04-23 13:33 | 14.9712 | 14.9339 | 44.099 | 244.554 | 242.619 | 36.0048 | 26.7617 | 6308.479 | 0.0135 | 163.658 | 1.7514 | 95.3431 | 0.95 | 1617.2 | 0.029 | 0.0107 | 483111194 | 26.7542 | 242.619 | 14.9338 | 36.0058
2015-04-23 13:33 | 14.9787 | 14.9418 | 44.1082 | 242.759 | 240.838 | 36.0069 | 26.7615 | 6309.479 | 0.0172 | 163.825 | 1.7517 | 95.3459 | 0.92 | 1623.4 | 0.027 | 0.0004 | 483111195 | 26.7542 | 240.838 | 14.9417 | 36.008
2015-04-23 13:33 | 15.0278 | 14.991 | 44.1659 | 240.516 | 238.615 | 36.0144 | 26.7564 | 6310.479 | 0.0216 | 163.873 | 1.7528 | 95.3289 | 25.68 | 1634.8 | 0.027 | 0.0058 | 483111196 | 26.7498 | 238.615 | 14.991 | 36.0164
2015-04-23 13:33 | 15.0798 | 15.0433 | 44.2258 | 237.694 | 235.817 | 36.0214 | 26.7502 | 6311.479 | 0.0241 | 163.951 | 1.754 | 95.3482 | 98.78 | 1646.3 | 0.028 | 0.0009 | 483111197 | 26.7445 | 235.816 | 15.0434 | 36.0245
2015-04-23 13:33 | 15.1097 | 15.0735 | 44.2583 | 235.107 | 233.252 | 36.0243 | 26.7457 | 6312.479 | 0.0215 | 164.269 | 1.7554 | 95.3394 | 41.69 | 1648.9 | 0.027 | -0.0006 | 483111198 | 26.7403 | 233.252 | 15.0736 | 36.0276
2015-04-23 13:33 | 15.1218 | 15.0859 | 44.2715 | 233.53 | 231.688 | 36.026 | 26.7443 | 6313.479 | 0.0203 | 163.951 | 1.7564 | 95.3443 | 84.31 | 1642 | 0.027 | -0.0006 | 483111199 | 26.7388 | 231.688 | 15.0859 | 36.0292
2015-04-23 13:33 | 15.1298 | 15.0939 | 44.2801 | 232.854 | 231.017 | 36.027 | 26.7433 | 6314.479 | 0.0188 | 163.822 | 1.7584 | 95.3471 | 98.78 | 1628.7 | 0.027 | -0.0006 | 483111200 | 26.7376 | 231.017 | 15.094 | 36.03
2015-04-23 13:33 | 15.1291 | 15.0933 | 44.2786 | 233.092 | 231.253 | 36.0265 | 26.7431 | 6315.479 | 0.0168 | 163.721 | 1.7589 | 95.3493 | 41.73 | 1626.2 | 0.027 | -0.0006 | 483111201 | 26.7371 | 231.253 | 15.0933 | 36.0291
2015-04-23 13:33 | 15.1177 | 15.0818 | 44.2659 | 233.825 | 231.98 | 36.0257 | 26.745 | 6316.479 | 0.0163 | 163.63 | 1.7603 | 95.3451 | 84.29 | 1626.2 | 0.028 | -0.0006 | 483111202 | 26.7385 | 231.98 | 15.0818 | 36.0277
2015-04-23 13:33 | 15.1088 | 15.0727 | 44.2543 | 234.646 | 232.794 | 36.0236 | 26.7454 | 6317.479 | 0.0176 | 163.795 | 1.761 | 95.3493 | 98.78 | 1613.5 | 0.028 | -0.0006 | 483111203 | 26.7385 | 232.794 | 15.0727 | 36.0251
2015-04-23 13:33 | 15.0944 | 15.0583 | 44.2396 | 235.333 | 233.475 | 36.0236 | 26.7486 | 6318.479 | 0.0195 | 164.055 | 1.7611 | 95.3482 | 93.01 | 1600.1 | 0.028 | -0.0006 | 483111204 | 26.7413 | 233.475 | 15.0583 | 36.0245
2015-04-23 13:33 | 15.1 | 15.064 | 44.2444 | 235.181 | 233.325 | 36.0228 | 26.7467 | 6319.479 | 0.0204 | 163.723 | 1.7611 | 95.3482 | 3.4 | 1599.4 | 0.029 | -0.0006 | 483111205 | 26.7395 | 233.325 | 15.0639 | 36.0238
2015-04-23 13:33 | 15.1129 | 15.0771 | 44.26 | 232.701 | 230.866 | 36.0262 | 26.7464 | 6320.479 | 0.0188 | 164.098 | 1.7611 | 95.3408 | 0.9 | 1610 | 0.028 | -0.0006 | 483111206 | 26.7393 | 230.866 | 15.0771 | 36.0273
2015-04-23 13:33 | 15.1228 | 15.0875 | 44.2694 | 229.86 | 228.049 | 36.0267 | 26.7445 | 6321.479 | 0.0201 | 163.441 | 1.7611 | 95.345 | 0.92 | 1632.5 | 0.027 | -0.0006 | 483111207 | 26.7375 | 228.048 | 15.0875 | 36.0279
2015-04-23 13:33 | 15.1563 | 15.1214 | 44.3131 | 227.465 | 225.674 | 36.0359 | 26.744 | 6322.479 | 0.0204 | 162.68 | 1.7623 | 95.3472 | 41.5 | 1656.2 | 0.028 | -0.0006 | 483111208 | 26.7378 | 225.674 | 15.1212 | 36.0379
2015-04-23 13:33 | 15.2416 | 15.2067 | 44.4112 | 225.782 | 224.005 | 36.0458 | 26.7326 | 6323.479 | 0.0206 | 162.91 | 1.7635 | 95.3472 | 97.21 | 1666.6 | 0.028 | -0.0006 | 483111209 | 26.7276 | 224.005 | 15.2067 | 36.0495
2015-04-23 13:33 | 15.2958 | 15.261 | 44.473 | 224.779 | 223.01 | 36.0517 | 26.725 | 6324.479 | 0.0217 | 162.602 | 1.7646 | 95.3489 | 98.78 | 1671.3 | 0.027 | -0.0006 | 483111210 | 26.7207 | 223.01 | 15.261 | 36.0562
2015-04-23 13:34 | 15.3058 | 15.2711 | 44.4809 | 224.293 | 222.529 | 36.0501 | 26.7215 | 6325.479 | 0.0216 | 162.424 | 1.7659 | 95.3454 | 92.13 | 1670.5 | 0.028 | -0.0006 | 483111211 | 26.7171 | 222.528 | 15.271 | 36.0544
2015-04-23 13:34 | 15.2836 | 15.2488 | 44.4537 | 224.223 | 222.459 | 36.0471 | 26.7242 | 6326.479 | 0.0198 | 162.636 | 1.7646 | 95.3312 | 3.33 | 1661.3 | 0.028 | -0.0006 | 483111212 | 26.7187 | 222.459 | 15.2489 | 36.0501
2015-04-23 13:34 | 15.3099 | 15.2751 | 44.4899 | 224.328 | 222.564 | 36.0555 | 26.7248 | 6327.479 | 0.0207 | 162.654 | 1.7636 | 95.3395 | 0.9 | 1642.9 | 0.027 | -0.0006 | 483111213 | 26.7195 | 222.564 | 15.2752 | 36.0588
2015-04-23 13:34 | 15.3328 | 15.298 | 44.5143 | 224.218 | 222.454 | 36.0565 | 26.7205 | 6328.479 | 0.0177 | 162.539 | 1.7633 | 95.329 | 0.89 | 1619.7 | 0.027 | -0.0006 | 483111214 | 26.7153 | 222.455 | 15.298 | 36.06
2015-04-23 13:34 | 15.322 | 15.2873 | 44.4965 | 223.948 | 222.187 | 36.0512 | 26.7187 | 6329.479 | 0.0148 | 162.416 | 1.7619 | 95.3493 | 0.9 | 1591 | 0.027 | -0.0006 | 483111215 | 26.713 | 222.187 | 15.2873 | 36.0539
2015-04-23 13:34 | 15.3117 | 15.277 | 44.487 | 223.526 | 221.768 | 36.0528 | 26.7223 | 6330.479 | 0.0138 | 162.334 | 1.7611 | 95.349 | 0.9 | 1573.6 | 0.028 | -0.0006 | 483111216 | 26.7161 | 221.768 | 15.277 | 36.0549
2015-04-23 13:34 | 15.3347 | 15.3002 | 44.5142 | 222.785 | 221.034 | 36.0562 | 26.7197 | 6331.479 | 0.0171 | 162.377 | 1.761 | 95.3472 | 0.9 | 1582.6 | 0.027 | -0.0006 | 483111217 | 26.7139 | 221.034 | 15.3001 | 36.0587
2015-04-23 13:34 | 15.3576 | 15.3232 | 44.5405 | 221.256 | 219.518 | 36.0596 | 26.7171 | 6332.479 | 0.02 | 162.692 | 1.761 | 95.3322 | 0.89 | 1602.4 | 0.026 | -0.0006 | 483111218 | 26.7114 | 219.518 | 15.3233 | 36.0622
2015-04-23 13:34 | 15.3805 | 15.3464 | 44.5659 | 219.372 | 217.65 | 36.0622 | 26.714 | 6333.479 | 0.0206 | 162.732 | 1.761 | 95.34 | 40.78 | 1626.3 | 0.027 | -0.0007 | 483111219 | 26.7085 | 217.649 | 15.3464 | 36.0651
2015-04-23 13:34 | 15.4055 | 15.3717 | 44.5938 | 217.404 | 215.698 | 36.0651 | 26.7105 | 6334.479 | 0.0216 | 162.349 | 1.761 | 95.3463 | 96.93 | 1651.1 | 0.027 | -0.0006 | 483111220 | 26.7052 | 215.698 | 15.3717 | 36.0681
2015-04-23 13:34 | 15.4202 | 15.3866 | 44.6118 | 215.906 | 214.212 | 36.0686 | 26.7098 | 6335.479 | 0.0248 | 162.377 | 1.761 | 95.3414 | 98.78 | 1665.5 | 0.028 | -0.0006 | 483111221 | 26.7046 | 214.212 | 15.3866 | 36.0716
2015-04-23 13:34 | 15.4392 | 15.4057 | 44.6326 | 215.015 | 213.328 | 36.0703 | 26.7069 | 6336.479 | 0.0212 | 162.676 | 1.7614 | 95.3362 | 92.53 | 1670.6 | 0.028 | -0.0006 | 483111222 | 26.7017 | 213.328 | 15.4057 | 36.0734
2015-04-23 13:34 | 15.4435 | 15.41 | 44.637 | 214.786 | 213.102 | 36.0708 | 26.7063 | 6337.479 | 0.0161 | 162.585 | 1.7624 | 95.34 | 59.59 | 1670.1 | 0.028 | -0.0006 | 483111223 | 26.7008 | 213.102 | 15.41 | 36.0736
2015-04-23 13:34 | 15.444 | 15.4105 | 44.6375 | 214.869 | 213.183 | 36.0711 | 26.7064 | 6338.479 | 0.0153 | 162.437 | 1.7628 | 95.3375 | 0.91 | 1677 | 0.028 | -0.0006 | 483111224 | 26.7007 | 213.184 | 15.4105 | 36.0735
2015-04-23 13:34 | 15.4401 | 15.4066 | 44.6323 | 214.712 | 213.028 | 36.0705 | 26.7068 | 6339.479 | 0.015 | 162.355 | 1.7622 | 95.3364 | 0.91 | 1686.4 | 0.029 | -0.0006 | 483111225 | 26.7007 | 213.028 | 15.4066 | 36.0724
2015-04-23 13:34 | 15.4412 | 15.4079 | 44.6339 | 214.166 | 212.486 | 36.0713 | 26.7071 | 6340.479 | 0.0188 | 162.37 | 1.7626 | 95.3429 | 0.91 | 1681.8 | 0.028 | -0.0006 | 483111226 | 26.701 | 212.486 | 15.4079 | 36.073
2015-04-23 13:34 | 15.4478 | 15.4147 | 44.6408 | 212.667 | 211 | 36.0722 | 26.7063 | 6341.479 | 0.02 | 162.289 | 1.7632 | 95.3429 | 0.93 | 1656.7 | 0.028 | -0.0006 | 483111227 | 26.7001 | 211 | 15.4146 | 36.0739
2015-04-23 13:34 | 15.4539 | 15.4211 | 44.647 | 210.79 | 209.139 | 36.073 | 26.7055 | 6342.479 | 0.0212 | 162.286 | 1.7634 | 95.3216 | 39.73 | 1627.2 | 0.027 | -0.0006 | 483111228 | 26.6993 | 209.139 | 15.4211 | 36.0746
2015-04-23 13:34 | 15.4593 | 15.4268 | 44.6526 | 209.003 | 207.367 | 36.0739 | 26.7049 | 6343.479 | 0.0186 | 162.327 | 1.7634 | 95.3351 | 3.47 | 1602.4 | 0.026 | -0.0006 | 483111229 | 26.6987 | 207.367 | 15.4268 | 36.0755
2015-04-23 13:34 | 15.462 | 15.4297 | 44.6551 | 207.584 | 205.959 | 36.0744 | 26.7046 | 6344.479 | 0.0188 | 162.314 | 1.7635 | 95.3387 | 64.29 | 1581.3 | 0.028 | -0.0006 | 483111230 | 26.6984 | 205.959 | 15.4296 | 36.0758
2015-04-23 13:34 | 15.4683 | 15.4361 | 44.6618 | 206.723 | 205.106 | 36.0752 | 26.7037 | 6345.479 | 0.0212 | 162.263 | 1.7635 | 95.3248 | 92.14 | 1562 | 0.027 | -0.0006 | 483111231 | 26.6975 | 205.106 | 15.4361 | 36.0765
2015-04-23 13:34 | 15.4708 | 15.4386 | 44.6644 | 206.643 | 205.026 | 36.0753 | 26.7033 | 6346.479 | 0.0193 | 162.302 | 1.7634 | 95.3387 | 59.56 | 1561.3 | 0.028 | -0.0006 | 483111232 | 26.697 | 205.026 | 15.4386 | 36.0766
2015-04-23 13:34 | 15.467 | 15.4347 | 44.6597 | 207.14 | 205.519 | 36.0747 | 26.7037 | 6347.479 | 0.0204 | 162.651 | 1.7634 | 95.3426 | 0.91 | 1587.5 | 0.027 | -0.0006 | 483111233 | 26.6971 | 205.519 | 15.4347 | 36.0757
2015-04-23 13:34 | 15.4645 | 15.4321 | 44.6566 | 207.427 | 205.804 | 36.0743 | 26.704 | 6348.479 | 0.0212 | 162.82 | 1.7634 | 95.3259 | 0.93 | 1628.7 | 0.028 | -0.0006 | 483111234 | 26.6973 | 205.804 | 15.4321 | 36.0751
2015-04-23 13:34 | 15.4644 | 15.4322 | 44.6566 | 206.621 | 205.004 | 36.0748 | 26.7043 | 6349.479 | 0.0174 | 162.463 | 1.7634 | 95.2808 | 0.92 | 1661.8 | 0.028 | -0.0006 | 483111235 | 26.6976 | 205.004 | 15.4322 | 36.0755
2015-04-23 13:34 | 15.47 | 15.4381 | 44.663 | 204.711 | 203.111 | 36.0761 | 26.704 | 6350.479 | 0.017 | 162.244 | 1.7635 | 95.339 | 5.9 | 1670.8 | 0.028 | -0.0006 | 483111236 | 26.6974 | 203.111 | 15.4381 | 36.0769
2015-04-23 13:34 | 15.4848 | 15.453 | 44.6798 | 203.468 | 201.878 | 36.0781 | 26.7021 | 6351.479 | 0.0205 | 162.167 | 1.7639 | 95.3428 | 91.68 | 1662.5 | 0.028 | -0.0006 | 483111237 | 26.6957 | 201.878 | 15.4531 | 36.079
2015-04-23 13:34 | 15.4957 | 15.4641 | 44.691 | 202.48 | 200.898 | 36.0785 | 26.7 | 6352.479 | 0.0188 | 162.145 | 1.765 | 95.3379 | 96.59 | 1654.2 | 0.028 | -0.0006 | 483111238 | 26.6937 | 200.898 | 15.464 | 36.0796
2015-04-23 13:34 | 15.4959 | 15.4644 | 44.6909 | 201.332 | 199.76 | 36.0789 | 26.7002 | 6353.479 | 0.0174 | 162.209 | 1.7657 | 95.3258 | 98.78 | 1657.5 | 0.028 | -0.0006 | 483111239 | 26.6939 | 199.76 | 15.4644 | 36.0799
2015-04-23 13:34 | 15.5098 | 15.4785 | 44.7058 | 199.774 | 198.214 | 36.08 | 26.6979 | 6354.479 | 0.0204 | 162.488 | 1.7658 | 95.3374 | 91.43 | 1664.1 | 0.028 | -0.0006 | 483111240 | 26.6917 | 198.214 | 15.4786 | 36.0811
2015-04-23 13:34 | 15.5317 | 15.5007 | 44.7332 | 198.164 | 196.617 | 36.0849 | 26.6967 | 6355.479 | 0.0206 | 162.36 | 1.7658 | 95.3276 | 96.41 | 1663.3 | 0.026 | -0.0006 | 483111241 | 26.6909 | 196.617 | 15.5007 | 36.0866
2015-04-23 13:34 | 15.5457 | 15.5149 | 44.748 | 196.933 | 195.397 | 36.0858 | 26.6942 | 6356.479 | 0.0165 | 162.251 | 1.7658 | 95.3293 | 98.78 | 1650.4 | 0.028 | -0.0006 | 483111242 | 26.6885 | 195.396 | 15.5149 | 36.0876
2015-04-23 13:34 | 15.5588 | 15.5281 | 44.7626 | 196.069 | 194.54 | 36.0873 | 26.6923 | 6357.479 | 0.0195 | 161.742 | 1.7659 | 95.3206 | 91.78 | 1630.8 | 0.028 | -0.0006 | 483111243 | 26.6867 | 194.54 | 15.5281 | 36.0891
2015-04-23 13:34 | 15.5751 | 15.5444 | 44.7816 | 195.6 | 194.075 | 36.0896 | 26.6904 | 6358.479 | 0.0234 | 161.681 | 1.7665 | 95.3093 | 96.52 | 1613.3 | 0.027 | -0.0006 | 483111244 | 26.6849 | 194.075 | 15.5444 | 36.0915
2015-04-23 13:34 | 15.5883 | 15.5577 | 44.7967 | 195.322 | 193.799 | 36.0911 | 26.6885 | 6359.479 | 0.0186 | 161.874 | 1.7671 | 95.3332 | 98.78 | 1600.6 | 0.028 | -0.0006 | 483111245 | 26.6832 | 193.799 | 15.5577 | 36.0932
2015-04-23 13:34 | 15.5877 | 15.5572 | 44.7953 | 195.17 | 193.648 | 36.0907 | 26.6884 | 6360.479 | 0.0182 | 161.957 | 1.7676 | 95.3429 | 90.88 | 1590.2 | 0.028 | -0.0006 | 483111246 | 26.6828 | 193.648 | 15.5571 | 36.0925
2015-04-23 13:34 | 15.5855 | 15.5548 | 44.7934 | 195.257 | 193.735 | 36.0914 | 26.6894 | 6361.479 | 0.019 | 161.822 | 1.7671 | 95.3163 | 3.54 | 1578.5 | 0.027 | -0.0006 | 483111247 | 26.6836 | 193.735 | 15.5549 | 36.0929
2015-04-23 13:34 | 15.5865 | 15.556 | 44.795 | 195.149 | 193.627 | 36.092 | 26.6896 | 6362.479 | 0.0187 | 161.669 | 1.7663 | 95.3348 | 0.9 | 1581.2 | 0.028 | -0.0006 | 483111248 | 26.6837 | 193.627 | 15.5559 | 36.0933
2015-04-23 13:34 | 15.5944 | 15.5639 | 44.8037 | 194.534 | 193.018 | 36.093 | 26.6886 | 6363.479 | 0.0182 | 161.295 | 1.7658 | 95.3314 | 0.91 | 1607.1 | 0.028 | -0.0006 | 483111249 | 26.6826 | 193.018 | 15.5639 | 36.0943
2015-04-23 13:34 | 15.6198 | 15.5895 | 44.834 | 192.785 | 191.284 | 36.0973 | 26.6861 | 6364.479 | 0.017 | 161.112 | 1.7662 | 95.3013 | 0.89 | 1638.5 | 0.027 | -0.0006 | 483111250 | 26.6806 | 191.283 | 15.5895 | 36.0991
2015-04-23 13:34 | 15.6446 | 15.6147 | 44.8615 | 190.986 | 189.499 | 36.0997 | 26.6822 | 6365.479 | 0.0144 | 160.876 | 1.7664 | 95.3008 | 38.98 | 1657.3 | 0.028 | -0.0006 | 483111251 | 26.6772 | 189.499 | 15.6145 | 36.102
2015-04-23 13:34 | 15.6766 | 15.6467 | 44.8981 | 189.257 | 187.784 | 36.1038 | 26.6781 | 6366.479 | 0.0163 | 160.994 | 1.767 | 95.299 | 96.26 | 1669.5 | 0.028 | 0.0038 | 483111252 | 26.6732 | 187.784 | 15.6468 | 36.1064
2015-04-23 13:34 | 15.6941 | 15.6646 | 44.9192 | 187.414 | 185.956 | 36.1074 | 26.6768 | 6367.479 | 0.0218 | 160.977 | 1.7666 | 95.2785 | 22.93 | 1673 | 0.029 | 0.0062 | 483111253 | 26.6721 | 185.956 | 15.6646 | 36.1101
2015-04-23 13:34 | 15.7371 | 15.7078 | 44.9709 | 185.771 | 184.327 | 36.1146 | 26.6725 | 6368.479 | 0.0229 | 160.828 | 1.7666 | 95.2787 | 64.03 | 1669.5 | 0.027 | -0.0006 | 483111254 | 26.6684 | 184.327 | 15.7078 | 36.118
2015-04-23 13:34 | 15.7721 | 15.7429 | 45.0083 | 184.618 | 183.184 | 36.1164 | 26.6658 | 6369.479 | 0.0217 | 160.278 | 1.766 | 95.2751 | 90.71 | 1662 | 0.028 | -0.0006 | 483111255 | 26.6621 | 183.184 | 15.7429 | 36.1202
2015-04-23 13:34 | 15.8003 | 15.7711 | 45.0395 | 183.952 | 182.523 | 36.1188 | 26.6612 | 6370.479 | 0.0214 | 160.555 | 1.7657 | 95.2722 | 96.15 | 1659.2 | 0.028 | -0.0006 | 483111256 | 26.6576 | 182.522 | 15.7712 | 36.1228
2015-04-23 13:34 | 15.8099 | 15.7808 | 45.0498 | 183.714 | 182.287 | 36.1196 | 26.6597 | 6371.479 | 0.0209 | 160.68 | 1.7657 | 95.2891 | 81.6 | 1655.9 | 0.027 | -0.0006 | 483111257 | 26.6559 | 182.287 | 15.7808 | 36.1233
2015-04-23 13:34 | 15.8213 | 15.7922 | 45.0606 | 183.42 | 181.996 | 36.1193 | 26.6568 | 6372.479 | 0.0197 | 160.681 | 1.7657 | 95.284 | 0.9 | 1644.8 | 0.028 | 0.0005 | 483111258 | 26.6528 | 181.996 | 15.7922 | 36.1227
2015-04-23 13:34 | 15.8183 | 15.7893 | 45.0576 | 183.181 | 181.759 | 36.1199 | 26.6579 | 6373.479 | 0.0189 | 160.675 | 1.7651 | 95.2701 | 83.59 | 1614.9 | 0.028 | 0.0136 | 483111259 | 26.6535 | 181.758 | 15.7893 | 36.1229
2015-04-23 13:34 | 15.821 | 15.7919 | 45.061 | 183.22 | 181.797 | 36.1209 | 26.6581 | 6374.479 | 0.0227 | 160.548 | 1.7638 | 95.3101 | 23.03 | 1577.8 | 0.027 | 0.0177 | 483111260 | 26.6534 | 181.797 | 15.792 | 36.1235
2015-04-23 13:34 | 15.8211 | 15.7921 | 45.0604 | 183.271 | 181.848 | 36.1205 | 26.6577 | 6375.479 | 0.0251 | 160.99 | 1.7639 | 95.294 | 0.91 | 1563.2 | 0.028 | 0.0151 | 483111261 | 26.6529 | 181.848 | 15.7921 | 36.1228
2015-04-23 13:34 | 15.8222 | 15.7932 | 45.0606 | 183.03 | 181.608 | 36.1201 | 26.6572 | 6376.479 | 0.0251 | 160.993 | 1.7638 | 95.2925 | 0.9 | 1571.9 | 0.027 | 0.0104 | 483111262 | 26.6521 | 181.608 | 15.7932 | 36.1221
2015-04-23 13:34 | 15.8198 | 15.7909 | 45.0584 | 182.536 | 181.118 | 36.1208 | 26.6582 | 6377.479 | 0.0223 | 160.577 | 1.7637 | 95.2878 | 38.2 | 1615.7 | 0.028 | 0.0102 | 483111263 | 26.6529 | 181.118 | 15.7909 | 36.1224
2015-04-23 13:34 | 15.8244 | 15.7958 | 45.0636 | 180.786 | 179.383 | 36.1221 | 26.6581 | 6378.479 | 0.0209 | 160.515 | 1.7639 | 95.2594 | 95.96 | 1674.5 | 0.028 | 0.0116 | 483111264 | 26.6527 | 179.383 | 15.7958 | 36.1236
2015-04-23 13:34 | 15.8352 | 15.8071 | 45.0746 | 177.738 | 176.36 | 36.1233 | 26.6564 | 6379.479 | 0.0189 | 160.918 | 1.7638 | 95.2463 | 98.78 | 1709.8 | 0.027 | 0.0019 | 483111265 | 26.6513 | 176.36 | 15.807 | 36.1249
2015-04-23 13:34 | 15.8473 | 15.8196 | 45.087 | 174.915 | 173.56 | 36.1245 | 26.6545 | 6380.479 | 0.0186 | 161.435 | 1.7655 | 95.2463 | 89.67 | 1702.8 | 0.027 | -0.0006 | 483111266 | 26.6494 | 173.56 | 15.8196 | 36.1261
2015-04-23 13:34 | 15.8608 | 15.8334 | 45.1024 | 173.001 | 171.661 | 36.1266 | 26.653 | 6381.479 | 0.0207 | 161.022 | 1.7657 | 95.2463 | 27.41 | 1689.1 | 0.027 | -0.0006 | 483111267 | 26.6481 | 171.661 | 15.8334 | 36.1284
2015-04-23 13:34 | 15.8803 | 15.853 | 45.1241 | 171.848 | 170.518 | 36.1285 | 26.65 | 6382.479 | 0.0231 | 160.933 | 1.7657 | 95.2463 | 98.78 | 1666.8 | 0.027 | -0.0006 | 483111268 | 26.6453 | 170.518 | 15.853 | 36.1306
2015-04-23 13:34 | 15.8867 | 15.8595 | 45.1298 | 171.327 | 170.001 | 36.1282 | 26.6482 | 6383.479 | 0.0192 | 161.091 | 1.7657 | 95.2495 | 90.15 | 1656.2 | 0.028 | -0.0006 | 483111269 | 26.6434 | 170.001 | 15.8595 | 36.1301
2015-04-23 13:34 | 15.8882 | 15.861 | 45.1316 | 171.387 | 170.061 | 36.1286 | 26.6482 | 6384.479 | 0.0223 | 161.045 | 1.7671 | 95.2527 | 59.37 | 1652.6 | 0.027 | -0.0006 | 483111270 | 26.6432 | 170.061 | 15.861 | 36.1303
2015-04-23 13:35 | 15.8665 | 15.8393 | 45.1047 | 171.741 | 170.412 | 36.1248 | 26.6502 | 6385.479 | 0.0204 | 160.842 | 1.7681 | 95.2463 | 0.93 | 1647.6 | 0.028 | -0.0006 | 483111271 | 26.6447 | 170.412 | 15.8393 | 36.1258
2015-04-23 13:35 | 15.8709 | 15.8436 | 45.1137 | 171.897 | 170.567 | 36.1289 | 26.6524 | 6386.479 | 0.0226 | 160.932 | 1.7681 | 95.2463 | 0.92 | 1637.6 | 0.028 | 0.0035 | 483111272 | 26.6468 | 170.567 | 15.8436 | 36.1298
2015-04-23 13:35 | 15.8894 | 15.8621 | 45.1328 | 171.824 | 170.494 | 36.1288 | 26.6481 | 6387.479 | 0.0226 | 161.172 | 1.7684 | 95.2527 | 0.91 | 1622.2 | 0.027 | 0.0137 | 483111273 | 26.6427 | 170.494 | 15.8621 | 36.13
2015-04-23 13:35 | 15.8788 | 15.8516 | 45.1193 | 171.509 | 170.181 | 36.1269 | 26.6491 | 6388.479 | 0.017 | 161.05 | 1.769 | 95.2592 | 0.92 | 1605.7 | 0.029 | 0.0135 | 483111274 | 26.6434 | 170.181 | 15.8516 | 36.1278
2015-04-23 13:35 | 15.8637 | 15.8366 | 45.103 | 170.82 | 169.499 | 36.1268 | 26.6524 | 6389.479 | 0.0204 | 161.004 | 1.7685 | 95.2527 | 5.41 | 1590.6 | 0.028 | 0.0096 | 483111275 | 26.6465 | 169.499 | 15.8366 | 36.1272
2015-04-23 13:35 | 15.879 | 15.852 | 45.119 | 169.623 | 168.311 | 36.1275 | 26.6494 | 6390.479 | 0.0222 | 161.382 | 1.7688 | 95.2463 | 90.13 | 1580 | 0.029 | -0.0004 | 483111276 | 26.6437 | 168.311 | 15.8521 | 36.1281
2015-04-23 13:35 | 15.892 | 15.8653 | 45.1347 | 168.056 | 166.757 | 36.1301 | 26.6483 | 6391.479 | 0.0238 | 161.516 | 1.769 | 95.2463 | 96 | 1583.7 | 0.027 | 0.0106 | 483111277 | 26.6429 | 166.757 | 15.8653 | 36.131
2015-04-23 13:35 | 15.9126 | 15.8864 | 45.1591 | 166.32 | 165.035 | 36.1332 | 26.6459 | 6392.479 | 0.0244 | 162.089 | 1.7702 | 95.2463 | 98.78 | 1611.6 | 0.027 | -0.0006 | 483111278 | 26.641 | 165.035 | 15.8862 | 36.1347
2015-04-23 13:35 | 15.9703 | 15.9438 | 45.225 | 164.643 | 163.371 | 36.1396 | 26.6376 | 6393.479 | 0.0285 | 162.489 | 1.7705 | 95.2463 | 89.77 | 1653.7 | 0.028 | -0.0006 | 483111279 | 26.6333 | 163.371 | 15.9441 | 36.1419
2015-04-23 13:35 | 16.0222 | 15.9962 | 45.285 | 163.209 | 161.949 | 36.1454 | 26.63 | 6394.479 | 0.0272 | 162.606 | 1.7721 | 95.2452 | 95.78 | 1669.6 | 0.029 | -0.0006 | 483111280 | 26.6267 | 161.949 | 15.9961 | 36.1489
2015-04-23 13:35 | 16.0563 | 16.0304 | 45.3208 | 161.975 | 160.725 | 36.1464 | 26.6229 | 6395.479 | 0.0228 | 162.612 | 1.7735 | 95.241 | 92.73 | 1681.1 | 0.029 | -0.0006 | 483111281 | 26.6199 | 160.725 | 16.0304 | 36.1503
2015-04-23 13:35 | 16.1014 | 16.0754 | 45.3733 | 161.014 | 159.772 | 36.1523 | 26.617 | 6396.479 | 0.0239 | 162.081 | 1.7757 | 95.2363 | 60.9 | 1674.1 | 0.026 | 0.0075 | 483111282 | 26.6143 | 159.772 | 16.0756 | 36.1566
2015-04-23 13:35 | 16.1437 | 16.1181 | 45.4216 | 160.451 | 159.214 | 36.1565 | 26.6103 | 6397.479 | 0.0239 | 162.345 | 1.7788 | 95.2423 | 95.68 | 1657.6 | 0.027 | 0.003 | 483111283 | 26.6082 | 159.214 | 16.118 | 36.1614
2015-04-23 13:35 | 16.1636 | 16.1379 | 45.4418 | 160.299 | 159.063 | 36.1567 | 26.6059 | 6398.479 | 0.0242 | 163.617 | 1.7815 | 95.2463 | 98.78 | 1646.8 | 0.027 | -0.0006 | 483111284 | 26.6035 | 159.063 | 16.1379 | 36.1613
2015-04-23 13:35 | 16.1745 | 16.1488 | 45.4538 | 160.224 | 158.989 | 36.1578 | 26.6042 | 6399.479 | 0.0252 | 163.492 | 1.7838 | 95.2452 | 89.18 | 1641.4 | 0.028 | 0.0054 | 483111285 | 26.6016 | 158.989 | 16.1488 | 36.1622
2015-04-23 13:35 | 16.1722 | 16.1464 | 45.4484 | 159.849 | 158.616 | 36.156 | 26.6034 | 6400.479 | 0.0255 | 163.216 | 1.7852 | 95.2452 | 95.56 | 1630.5 | 0.028 | 0.0109 | 483111286 | 26.6002 | 158.616 | 16.1465 | 36.1596
2015-04-23 13:35 | 16.1662 | 16.1405 | 45.4419 | 159.161 | 157.933 | 36.1566 | 26.6052 | 6401.479 | 0.0292 | 163.249 | 1.7851 | 95.2452 | 98.78 | 1610.5 | 0.03 | 0.0063 | 483111287 | 26.6016 | 157.934 | 16.1406 | 36.1596
2015-04-23 13:35 | 16.1772 | 16.1519 | 45.4536 | 158.246 | 157.026 | 36.1574 | 26.6032 | 6402.479 | 0.0295 | 163.389 | 1.7871 | 95.2303 | 89.55 | 1591.1 | 0.027 | 0.0029 | 483111288 | 26.5995 | 157.026 | 16.1518 | 36.1604
2015-04-23 13:35 | 16.1915 | 16.1662 | 45.4704 | 157.241 | 156.03 | 36.1599 | 26.6017 | 6403.479 | 0.0301 | 163.645 | 1.7905 | 95.2335 | 95.68 | 1584.3 | 0.027 | 0.0073 | 483111289 | 26.5981 | 156.03 | 16.1663 | 36.1627
2015-04-23 13:35 | 16.206 | 16.1809 | 45.485 | 156.071 | 154.868 | 36.1602 | 26.5986 | 6404.479 | 0.0296 | 163.847 | 1.7924 | 95.2269 | 98.78 | 1592.8 | 0.029 | 0.0019 | 483111290 | 26.5949 | 154.868 | 16.1809 | 36.163
2015-04-23 13:35 | 16.2161 | 16.1913 | 45.4982 | 154.29 | 153.102 | 36.1635 | 26.5987 | 6405.479 | 0.0283 | 163.968 | 1.7937 | 95.1908 | 88.99 | 1614.7 | 0.029 | 0.0115 | 483111291 | 26.5951 | 153.103 | 16.1913 | 36.1663
2015-04-23 13:35 | 16.2699 | 16.2454 | 45.5584 | 152.27 | 151.099 | 36.1682 | 26.5898 | 6406.479 | 0.0273 | 164.14 | 1.7949 | 95.1816 | 95.48 | 1636.5 | 0.028 | 0.0108 | 483111292 | 26.5868 | 151.099 | 16.2454 | 36.1719
2015-04-23 13:35 | 16.2945 | 16.2702 | 45.5845 | 150.787 | 149.628 | 36.1695 | 26.5849 | 6407.479 | 0.0272 | 164.239 | 1.797 | 95.1662 | 82.36 | 1660.2 | 0.028 | 0.0144 | 483111293 | 26.5822 | 149.627 | 16.2702 | 36.1733
2015-04-23 13:35 | 16.3185 | 16.2943 | 45.6117 | 149.98 | 148.827 | 36.1722 | 26.5814 | 6408.479 | 0.0302 | 164.404 | 1.7988 | 95.1754 | 88.93 | 1664.4 | 0.028 | -0.0005 | 483111294 | 26.5787 | 148.827 | 16.2943 | 36.1761
2015-04-23 13:35 | 16.3438 | 16.3195 | 45.6381 | 149.968 | 148.815 | 36.1726 | 26.5758 | 6409.479 | 0.0339 | 164.33 | 1.8008 | 95.1627 | 95.47 | 1651.5 | 0.03 | 0.0111 | 483111295 | 26.5732 | 148.815 | 16.3195 | 36.1766
2015-04-23 13:35 | 16.3426 | 16.3182 | 45.6344 | 150.165 | 149.01 | 36.171 | 26.5749 | 6410.479 | 0.0374 | 163.983 | 1.8021 | 95.1498 | 98.78 | 1663.4 | 0.03 | 0.0137 | 483111296 | 26.5717 | 149.01 | 16.3183 | 36.1743
2015-04-23 13:35 | 16.3274 | 16.3032 | 45.6184 | 149.988 | 148.835 | 36.1714 | 26.5787 | 6411.479 | 0.0384 | 164.329 | 1.804 | 95.1626 | 88.81 | 1664.7 | 0.029 | 0.0137 | 483111297 | 26.5751 | 148.835 | 16.3031 | 36.174
2015-04-23 13:35 | 16.3364 | 16.3122 | 45.6283 | 149.274 | 148.127 | 36.1725 | 26.5774 | 6412.479 | 0.0374 | 164.47 | 1.8049 | 95.1596 | 95.4 | 1642.3 | 0.029 | 0.017 | 483111298 | 26.5736 | 148.127 | 16.3123 | 36.1749
2015-04-23 13:35 | 16.338 | 16.314 | 45.6297 | 148.554 | 147.412 | 36.1728 | 26.5773 | 6413.479 | 0.037 | 164.034 | 1.8068 | 95.1617 | 98.78 | 1597.8 | 0.027 | 0.0047 | 483111299 | 26.5733 | 147.412 | 16.314 | 36.175
2015-04-23 13:35 | 16.3468 | 16.3228 | 45.6403 | 148.057 | 146.919 | 36.1745 | 26.5765 | 6414.479 | 0.0316 | 164.492 | 1.8071 | 95.1443 | 54.59 | 1561.1 | 0.027 | 0.0107 | 483111300 | 26.5725 | 146.919 | 16.3228 | 36.1766
2015-04-23 13:35 | 16.3562 | 16.3323 | 45.6486 | 147.725 | 146.59 | 36.1735 | 26.5736 | 6415.479 | 0.0348 | 165.027 | 1.8073 | 95.143 | 70.83 | 1564.3 | 0.029 | 0.0173 | 483111301 | 26.5695 | 146.59 | 16.3323 | 36.1756
2015-04-23 13:35 | 16.3713 | 16.3475 | 45.666 | 147.126 | 145.996 | 36.1754 | 26.5714 | 6416.479 | 0.0385 | 165.48 | 1.8087 | 95.1357 | 98.77 | 1607.8 | 0.029 | 0.0147 | 483111302 | 26.5675 | 145.996 | 16.3475 | 36.1775
2015-04-23 13:35 | 16.3926 | 16.3691 | 45.6917 | 145.911 | 144.79 | 36.1791 | 26.5692 | 6417.479 | 0.0354 | 166.02 | 1.8095 | 95.1425 | 88.48 | 1649.3 | 0.029 | 0.0126 | 483111303 | 26.5656 | 144.79 | 16.369 | 36.1815
2015-04-23 13:35 | 16.4921 | 16.4689 | 45.807 | 143.857 | 142.753 | 36.1898 | 26.554 | 6418.479 | 0.0442 | 166.046 | 1.8105 | 95.1159 | 95.27 | 1676.6 | 0.029 | 0.0075 | 483111304 | 26.5521 | 142.753 | 16.4687 | 36.1944
2015-04-23 13:35 | 16.6006 | 16.577 | 45.9261 | 142.328 | 141.237 | 36.196 | 26.5333 | 6419.479 | 0.0459 | 165.523 | 1.8133 | 95.1219 | 97.83 | 1680.3 | 0.029 | 0.0047 | 483111305 | 26.5325 | 141.237 | 16.5773 | 36.2022
2015-04-23 13:35 | 16.6436 | 16.6204 | 45.9739 | 141.336 | 140.253 | 36.1993 | 26.5256 | 6420.479 | 0.0416 | 165.662 | 1.8164 | 95.0962 | 79.65 | 1676 | 0.03 | 0.0136 | 483111306 | 26.5252 | 140.253 | 16.6204 | 36.206
2015-04-23 13:35 | 16.6716 | 16.6483 | 46.0021 | 140.976 | 139.895 | 36.1993 | 26.519 | 6421.479 | 0.0367 | 165.697 | 1.8198 | 95.1179 | 95.1 | 1663.1 | 0.03 | 0.01 | 483111307 | 26.5184 | 139.895 | 16.6485 | 36.2057
2015-04-23 13:35 | 16.6556 | 16.6325 | 45.983 | 141.236 | 140.154 | 36.1979 | 26.5216 | 6422.479 | 0.0407 | 165.614 | 1.8233 | 95.1216 | 26.94 | 1647.9 | 0.029 | 0.0014 | 483111308 | 26.5203 | 140.154 | 16.6324 | 36.2032
2015-04-23 13:35 | 16.5937 | 16.5705 | 45.9059 | 141.805 | 140.718 | 36.1879 | 26.5286 | 6423.479 | 0.0446 | 166.4 | 1.8241 | 95.1126 | 0.91 | 1636 | 0.031 | 0.0114 | 483111309 | 26.5254 | 140.718 | 16.5705 | 36.1909
2015-04-23 13:35 | 16.5613 | 16.5381 | 45.8784 | 142.225 | 141.134 | 36.1938 | 26.5408 | 6424.479 | 0.0439 | 166.49 | 1.8247 | 95.128 | 24.09 | 1628.1 | 0.029 | 0.0164 | 483111310 | 26.5367 | 141.134 | 16.5381 | 36.1956
2015-04-23 13:35 | 16.5883 | 16.5651 | 45.9044 | 142.18 | 141.09 | 36.192 | 26.533 | 6425.479 | 0.0478 | 166.757 | 1.8255 | 95.1263 | 98.76 | 1623.4 | 0.03 | 0.0259 | 483111311 | 26.5293 | 141.09 | 16.565 | 36.1942
2015-04-23 13:35 | 16.6008 | 16.5779 | 45.9239 | 140.539 | 139.462 | 36.1984 | 26.5349 | 6426.479 | 0.0479 | 166.902 | 1.8259 | 95.1157 | 43.28 | 1622.1 | 0.03 | 0.0166 | 483111312 | 26.5313 | 139.462 | 16.5779 | 36.2007
2015-04-23 13:35 | 16.6726 | 16.65 | 46.001 | 138.307 | 137.248 | 36.2011 | 26.52 | 6427.479 | 0.0447 | 166.9 | 1.8278 | 95.0476 | 82.87 | 1617.8 | 0.029 | 0.0119 | 483111313 | 26.5174 | 137.248 | 16.65 | 36.2048
2015-04-23 13:35 | 16.7161 | 16.6937 | 46.0524 | 136.7 | 135.653 | 36.2072 | 26.5143 | 6428.479 | 0.046 | 167.082 | 1.8306 | 95.0404 | 98.76 | 1611.3 | 0.031 | 0.0173 | 483111314 | 26.5123 | 135.654 | 16.6937 | 36.2115
2015-04-23 13:35 | 16.7659 | 16.7438 | 46.1058 | 135.462 | 134.425 | 36.209 | 26.5038 | 6429.479 | 0.0464 | 167.598 | 1.8331 | 95.0404 | 87.46 | 1614 | 0.029 | 0.0146 | 483111315 | 26.5025 | 134.425 | 16.7436 | 36.2141
2015-04-23 13:35 | 16.7965 | 16.7741 | 46.1349 | 134.272 | 133.245 | 36.2078 | 26.4957 | 6430.479 | 0.0497 | 168.307 | 1.8357 | 95.0404 | 94.88 | 1630.4 | 0.03 | 0.0138 | 483111316 | 26.494 | 133.245 | 16.7744 | 36.2125
2015-04-23 13:35 | 16.8295 | 16.8072 | 46.1727 | 132.938 | 131.921 | 36.2118 | 26.4909 | 6431.479 | 0.0538 | 169.057 | 1.8382 | 95.0403 | 98.76 | 1648.1 | 0.031 | 0.0133 | 483111317 | 26.4892 | 131.921 | 16.8076 | 36.2166
2015-04-23 13:35 | 16.8825 | 16.8611 | 46.2346 | 131.855 | 130.847 | 36.2176 | 26.4825 | 6432.479 | 0.0536 | 169.3 | 1.8404 | 95.019 | 87.6 | 1653.3 | 0.03 | 0.0149 | 483111318 | 26.482 | 130.847 | 16.8607 | 36.2236
2015-04-23 13:35 | 16.9514 | 16.9297 | 46.3086 | 131.179 | 130.176 | 36.2201 | 26.468 | 6433.479 | 0.0569 | 169.094 | 1.8431 | 95.0093 | 94.92 | 1647.3 | 0.03 | 0.0133 | 483111319 | 26.4679 | 130.176 | 16.9296 | 36.2268
2015-04-23 13:35 | 16.9958 | 16.9739 | 46.3627 | 131.043 | 130.041 | 36.2276 | 26.4632 | 6434.479 | 0.0578 | 168.66 | 1.8468 | 95.0319 | 98.75 | 1638.8 | 0.03 | 0.0135 | 483111320 | 26.463 | 130.041 | 16.9741 | 36.2342
2015-04-23 13:35 | 17.006 | 16.9844 | 46.3657 | 131.15 | 130.148 | 36.2214 | 26.4559 | 6435.479 | 0.0609 | 168.688 | 1.8507 | 95.0247 | 88.13 | 1632.5 | 0.031 | 0.0153 | 483111321 | 26.4556 | 130.148 | 16.9842 | 36.2277
2015-04-23 13:35 | 16.9685 | 16.9465 | 46.3251 | 131.044 | 130.043 | 36.2218 | 26.4653 | 6436.479 | 0.0578 | 168.687 | 1.8548 | 95.0236 | 95.07 | 1627.6 | 0.031 | 0.0174 | 483111322 | 26.4632 | 130.042 | 16.9468 | 36.226
2015-04-23 13:35 | 16.9556 | 16.934 | 46.3124 | 130.726 | 129.727 | 36.223 | 26.4692 | 6437.479 | 0.0591 | 170.806 | 1.8579 | 95.0264 | 98.76 | 1629.2 | 0.031 | 0.022 | 483111323 | 26.4667 | 129.727 | 16.9339 | 36.2265
2015-04-23 13:35 | 16.9753 | 16.9538 | 46.3336 | 130.031 | 129.038 | 36.224 | 26.4652 | 6438.479 | 0.0611 | 171.951 | 1.8599 | 94.9764 | 87.28 | 1642.3 | 0.031 | 0.0176 | 483111324 | 26.4628 | 129.038 | 16.9538 | 36.2276
2015-04-23 13:35 | 17.0633 | 17.0419 | 46.4319 | 127.984 | 127.007 | 36.2303 | 26.4489 | 6439.479 | 0.0631 | 172.5 | 1.8612 | 94.9374 | 94.82 | 1658.4 | 0.031 | 0.0161 | 483111325 | 26.4477 | 127.007 | 17.042 | 36.2354
2015-04-23 13:35 | 17.1315 | 17.1105 | 46.5044 | 126.004 | 125.043 | 36.2321 | 26.4338 | 6440.479 | 0.0713 | 172.797 | 1.8632 | 94.8861 | 98.76 | 1661.7 | 0.031 | 0.0156 | 483111326 | 26.4335 | 125.043 | 17.1105 | 36.2382
2015-04-23 13:35 | 17.1899 | 17.1689 | 46.5669 | 124.74 | 123.789 | 36.2343 | 26.4214 | 6441.479 | 0.0747 | 172.859 | 1.8655 | 94.8633 | 87.18 | 1649.5 | 0.031 | 0.0184 | 483111327 | 26.4214 | 123.789 | 17.169 | 36.2409
2015-04-23 13:35 | 17.2137 | 17.1929 | 46.5927 | 124.113 | 123.167 | 36.2359 | 26.4169 | 6442.479 | 0.0742 | 173.415 | 1.8728 | 94.8528 | 94.74 | 1636.4 | 0.031 | 0.0159 | 483111328 | 26.4167 | 123.167 | 17.1929 | 36.2422
2015-04-23 13:35 | 17.233 | 17.2121 | 46.6103 | 123.904 | 122.959 | 36.2345 | 26.4111 | 6443.479 | 0.0748 | 173.407 | 1.8792 | 94.8355 | 98.76 | 1634.1 | 0.031 | 0.0161 | 483111329 | 26.4107 | 122.959 | 17.2122 | 36.2404
2015-04-23 13:35 | 17.2548 | 17.234 | 46.6361 | 123.46 | 122.519 | 36.2379 | 26.4084 | 6444.479 | 0.0749 | 174.815 | 1.8854 | 94.8345 | 86.91 | 1640.3 | 0.031 | 0.0182 | 483111330 | 26.4077 | 122.519 | 17.2341 | 36.2435
2015-04-23 13:36 | 17.3163 | 17.2957 | 46.7061 | 122.771 | 121.835 | 36.2431 | 26.3975 | 6445.479 | 0.0762 | 175.513 | 1.8906 | 94.8197 | 32.34 | 1646 | 0.031 | 0.016 | 483111331 | 26.3975 | 121.835 | 17.2956 | 36.2496
2015-04-23 13:36 | 17.3685 | 17.3478 | 46.7612 | 122.227 | 121.296 | 36.2442 | 26.3857 | 6446.479 | 0.0775 | 175.188 | 1.8952 | 94.8277 | 98.75 | 1647.5 | 0.03 | 0.0183 | 483111332 | 26.3859 | 121.296 | 17.3479 | 36.251
2015-04-23 13:36 | 17.4104 | 17.3899 | 46.8131 | 121.976 | 121.047 | 36.2517 | 26.3813 | 6447.479 | 0.0778 | 175.151 | 1.9004 | 94.8131 | 87.46 | 1640.2 | 0.03 | 0.0223 | 483111333 | 26.3816 | 121.047 | 17.3898 | 36.2587
2015-04-23 13:36 | 17.4689 | 17.4482 | 46.8734 | 121.914 | 120.985 | 36.2514 | 26.3668 | 6448.479 | 0.0808 | 175.112 | 1.9039 | 94.8344 | 94.81 | 1622.1 | 0.031 | 0.0222 | 483111334 | 26.3673 | 120.985 | 17.4483 | 36.2587
2015-04-23 13:36 | 17.463 | 17.4424 | 46.8619 | 121.564 | 120.638 | 36.2479 | 26.3655 | 6449.479 | 0.08 | 175.665 | 1.9113 | 94.8121 | 98.76 | 1600.8 | 0.031 | 0.0195 | 483111335 | 26.3653 | 120.638 | 17.4424 | 36.2541
2015-04-23 13:36 | 17.4554 | 17.4351 | 46.8586 | 120.876 | 119.956 | 36.253 | 26.3712 | 6450.479 | 0.08 | 176.169 | 1.9158 | 94.7764 | 86.67 | 1589.2 | 0.031 | 0.02 | 483111336 | 26.3703 | 119.956 | 17.435 | 36.2583
2015-04-23 13:36 | 17.4918 | 17.4714 | 46.9027 | 119.928 | 119.015 | 36.2591 | 26.367 | 6451.479 | 0.0825 | 176.304 | 1.9195 | 94.7371 | 94.53 | 1598.6 | 0.031 | 0.021 | 483111337 | 26.3662 | 119.015 | 17.4714 | 36.2644
2015-04-23 13:36 | 17.523 | 17.5029 | 46.937 | 119.074 | 118.168 | 36.2611 | 26.3609 | 6452.479 | 0.0886 | 176.555 | 1.9222 | 94.7248 | 98.75 | 1618 | 0.031 | 0.0188 | 483111338 | 26.3602 | 118.168 | 17.5028 | 36.2666
2015-04-23 13:36 | 17.5823 | 17.5621 | 47.0049 | 118.217 | 117.317 | 36.2667 | 26.3507 | 6453.479 | 0.0882 | 176.846 | 1.9249 | 94.7283 | 86.41 | 1633.7 | 0.031 | 0.0165 | 483111339 | 26.3504 | 117.317 | 17.5622 | 36.2727
2015-04-23 13:36 | 17.5903 | 17.5704 | 47.0113 | 117.17 | 116.278 | 36.2661 | 26.3482 | 6454.479 | 0.0934 | 177.022 | 1.9283 | 94.693 | 94.43 | 1640.3 | 0.031 | 0.0189 | 483111340 | 26.3475 | 116.278 | 17.5704 | 36.2715
2015-04-23 13:36 | 17.5903 | 17.5706 | 47.0125 | 116.248 | 115.364 | 36.2681 | 26.3497 | 6455.479 | 0.094 | 178.232 | 1.932 | 94.6637 | 89.12 | 1639.5 | 0.031 | 0.0205 | 483111341 | 26.3486 | 115.364 | 17.5705 | 36.273
2015-04-23 13:36 | 17.6725 | 17.6527 | 47.1188 | 115.584 | 114.705 | 36.2857 | 26.3431 | 6456.479 | 0.0915 | 178.204 | 1.9354 | 94.6394 | 47.77 | 1639.9 | 0.032 | 0.0191 | 483111342 | 26.3429 | 114.705 | 17.6528 | 36.2918
2015-04-23 13:36 | 17.7017 | 17.6822 | 47.1388 | 115 | 114.125 | 36.2771 | 26.3292 | 6457.479 | 0.0895 | 178.581 | 1.9387 | 94.5587 | 94.48 | 1641.8 | 0.032 | 0.0207 | 483111343 | 26.3291 | 114.126 | 17.6821 | 36.2832
2015-04-23 13:36 | 17.7005 | 17.6808 | 47.1397 | 114.135 | 113.267 | 36.2804 | 26.3321 | 6458.479 | 0.0873 | 179.711 | 1.9413 | 94.6241 | 98.76 | 1645 | 0.032 | 0.0184 | 483111344 | 26.331 | 113.267 | 17.681 | 36.2854
2015-04-23 13:36 | 17.7242 | 17.7048 | 47.1742 | 112.965 | 112.107 | 36.2895 | 26.3331 | 6459.479 | 0.0902 | 180.527 | 1.9454 | 94.6103 | 86.94 | 1649.5 | 0.031 | 0.0258 | 483111345 | 26.3322 | 112.107 | 17.7049 | 36.2945
2015-04-23 13:36 | 17.8093 | 17.7901 | 47.2706 | 111.943 | 111.093 | 36.2957 | 26.3169 | 6460.479 | 0.0899 | 180.698 | 1.9504 | 94.5523 | 94.57 | 1647.9 | 0.032 | 0.0214 | 483111346 | 26.3171 | 111.093 | 17.79 | 36.3022
2015-04-23 13:36 | 17.8742 | 17.855 | 47.35 | 111.391 | 110.545 | 36.306 | 26.3087 | 6461.479 | 0.088 | 180.257 | 1.9547 | 94.5245 | 98.76 | 1634.1 | 0.031 | 0.0236 | 483111347 | 26.3093 | 110.545 | 17.855 | 36.3129
2015-04-23 13:36 | 17.9341 | 17.9151 | 47.4283 | 111.477 | 110.63 | 36.3191 | 26.3039 | 6462.479 | 0.0862 | 179.523 | 1.9596 | 94.5512 | 86.53 | 1608.8 | 0.033 | 0.0237 | 483111348 | 26.3052 | 110.63 | 17.9148 | 36.3269
2015-04-23 13:36 | 17.9572 | 17.9377 | 47.4395 | 111.839 | 110.989 | 36.3089 | 26.2905 | 6463.479 | 0.0851 | 180.943 | 1.9657 | 94.5394 | 94.42 | 1589.2 | 0.034 | 0.0219 | 483111349 | 26.2909 | 110.989 | 17.9379 | 36.3158
2015-04-23 13:36 | 17.9082 | 17.889 | 47.3888 | 111.892 | 111.042 | 36.3108 | 26.304 | 6464.479 | 0.0835 | 183.059 | 1.971 | 94.5396 | 98.76 | 1601.3 | 0.033 | 0.0213 | 483111350 | 26.3031 | 111.042 | 17.8889 | 36.3158
2015-04-23 13:36 | 17.9344 | 17.9153 | 47.4196 | 111.193 | 110.348 | 36.3143 | 26.3002 | 6465.479 | 0.0842 | 184.501 | 1.9753 | 94.5544 | 85.51 | 1628.4 | 0.034 | 0.0228 | 483111351 | 26.2992 | 110.348 | 17.9152 | 36.3192
2015-04-23 13:36 | 18.0512 | 18.0324 | 47.5804 | 108.955 | 108.128 | 36.3471 | 26.2962 | 6466.479 | 0.0871 | 185.496 | 1.9784 | 94.3754 | 94.07 | 1658.1 | 0.033 | 0.0221 | 483111352 | 26.297 | 108.128 | 18.0324 | 36.3542
2015-04-23 13:36 | 18.2651 | 18.2463 | 47.828 | 106.755 | 105.946 | 36.3659 | 26.2572 | 6467.479 | 0.0881 | 185.151 | 1.9812 | 94.2445 | 98.75 | 1666.7 | 0.035 | 0.0226 | 483111353 | 26.2609 | 105.946 | 18.2465 | 36.3769
2015-04-23 13:36 | 18.34 | 18.3216 | 47.9162 | 105.271 | 104.473 | 36.375 | 26.2452 | 6468.479 | 0.0887 | 185.023 | 1.9893 | 94.2166 | 86.22 | 1648.6 | 0.033 | 0.0238 | 483111354 | 26.2493 | 104.473 | 18.3215 | 36.3864
2015-04-23 13:36 | 18.3719 | 18.3536 | 47.9557 | 104.428 | 103.637 | 36.3815 | 26.2421 | 6469.479 | 0.0875 | 185.313 | 1.9986 | 94.2476 | 65.76 | 1633.1 | 0.035 | 0.0247 | 483111355 | 26.2456 | 103.637 | 18.3536 | 36.392
2015-04-23 13:36 | 18.3793 | 18.3612 | 47.9628 | 104.394 | 103.602 | 36.382 | 26.2406 | 6470.479 | 0.0882 | 184.199 | 2.0085 | 94.2092 | 51.08 | 1650.4 | 0.034 | 0.027 | 483111356 | 26.2434 | 103.603 | 18.361 | 36.3916
2015-04-23 13:36 | 18.3532 | 18.3346 | 47.9229 | 104.98 | 104.184 | 36.3732 | 26.2405 | 6471.479 | 0.086 | 184.534 | 2.0168 | 94.2166 | 93.69 | 1661.5 | 0.033 | 0.0279 | 483111357 | 26.2415 | 104.185 | 18.3348 | 36.3805
2015-04-23 13:36 | 18.2647 | 18.2465 | 47.8209 | 105.497 | 104.697 | 36.3671 | 26.258 | 6472.479 | 0.0857 | 185.159 | 2.0196 | 94.2509 | 98.75 | 1643.5 | 0.033 | 0.0266 | 483111358 | 26.257 | 104.697 | 18.2463 | 36.3717
2015-04-23 13:36 | 18.3202 | 18.3015 | 47.8821 | 105.311 | 104.513 | 36.3699 | 26.2464 | 6473.479 | 0.0855 | 185.755 | 2.0251 | 94.3088 | 85.13 | 1618.1 | 0.035 | 0.0285 | 483111359 | 26.2455 | 104.513 | 18.3017 | 36.3749
2015-04-23 13:36 | 18.2927 | 18.2745 | 47.8553 | 104.409 | 103.618 | 36.3727 | 26.2553 | 6474.479 | 0.0842 | 185.939 | 2.0267 | 94.2596 | 93.9 | 1593.6 | 0.033 | 0.0286 | 483111360 | 26.2538 | 103.618 | 18.2744 | 36.3767
2015-04-23 13:36 | 18.3459 | 18.3277 | 47.9154 | 103.428 | 102.645 | 36.3766 | 26.2449 | 6475.479 | 0.0843 | 186.363 | 2.0269 | 94.1993 | 98.75 | 1571.1 | 0.033 | 0.0281 | 483111361 | 26.2438 | 102.644 | 18.3278 | 36.3811
2015-04-23 13:36 | 18.3711 | 18.3531 | 47.9482 | 102.868 | 102.088 | 36.3825 | 26.243 | 6476.479 | 0.0843 | 186.154 | 2.0292 | 94.1984 | 85.5 | 1566.7 | 0.033 | 0.0259 | 483111362 | 26.242 | 102.088 | 18.3531 | 36.387
2015-04-23 13:36 | 18.3789 | 18.3608 | 47.9561 | 103.028 | 102.247 | 36.3827 | 26.2413 | 6477.479 | 0.0849 | 185.984 | 2.0318 | 94.2166 | 94 | 1582.7 | 0.033 | 0.0238 | 483111363 | 26.2398 | 102.247 | 18.3609 | 36.3868
2015-04-23 13:36 | 18.3593 | 18.3413 | 47.9372 | 103.703 | 102.917 | 36.3845 | 26.2475 | 6478.479 | 0.082 | 186.2 | 2.0346 | 94.2059 | 98.75 | 1601.9 | 0.035 | 0.0304 | 483111364 | 26.2455 | 102.917 | 18.3411 | 36.3878
2015-04-23 13:36 | 18.3916 | 18.3733 | 47.9703 | 103.858 | 103.071 | 36.3839 | 26.239 | 6479.479 | 0.0803 | 186.514 | 2.0374 | 94.2166 | 85.89 | 1617.1 | 0.034 | 0.0289 | 483111365 | 26.237 | 103.071 | 18.3734 | 36.3873
2015-04-23 13:36 | 18.3773 | 18.3593 | 47.9572 | 102.864 | 102.085 | 36.3864 | 26.2445 | 6480.479 | 0.0809 | 186.987 | 2.0402 | 94.2133 | 94.14 | 1632.6 | 0.034 | 0.0286 | 483111366 | 26.242 | 102.085 | 18.3593 | 36.3892
2015-04-23 13:36 | 18.3981 | 18.3804 | 47.9809 | 100.825 | 100.062 | 36.3889 | 26.2411 | 6481.479 | 0.0792 | 186.777 | 2.0415 | 94.1436 | 98.75 | 1640.1 | 0.034 | 0.0268 | 483111367 | 26.2387 | 100.062 | 18.3804 | 36.3917
2015-04-23 13:36 | 18.4151 | 18.3976 | 48.0004 | 99.545 | 98.791 | 36.3909 | 26.2382 | 6482.479 | 0.0857 | 187.07 | 2.043 | 94.1191 | 85.03 | 1650.7 | 0.035 | 0.0342 | 483111368 | 26.236 | 98.791 | 18.3977 | 36.3937
2015-04-23 13:36 | 18.4206 | 18.4032 | 48.0059 | 98.785 | 98.038 | 36.3913 | 26.2372 | 6483.479 | 0.0873 | 187.088 | 2.0442 | 94.1232 | 93.82 | 1651.7 | 0.034 | 0.031 | 483111369 | 26.2348 | 98.038 | 18.4032 | 36.3939
2015-04-23 13:36 | 18.422 | 18.4047 | 48.0073 | 98.433 | 97.689 | 36.3917 | 26.2371 | 6484.479 | 0.0857 | 187.343 | 2.0465 | 94.09 | 98.75 | 1662.5 | 0.036 | 0.0273 | 483111370 | 26.2345 | 97.689 | 18.4047 | 36.394
2015-04-23 13:36 | 18.4248 | 18.4075 | 48.0107 | 98.391 | 97.647 | 36.3923 | 26.2368 | 6485.479 | 0.0836 | 187.079 | 2.0487 | 94.1329 | 84.62 | 1659.8 | 0.035 | 0.0285 | 483111371 | 26.234 | 97.647 | 18.4075 | 36.3943
2015-04-23 13:36 | 18.4221 | 18.4048 | 48.0065 | 98.706 | 97.959 | 36.3913 | 26.2367 | 6486.479 | 0.0812 | 187.045 | 2.0496 | 94.1297 | 93.66 | 1637.5 | 0.034 | 0.0325 | 483111372 | 26.2337 | 97.959 | 18.4048 | 36.393
2015-04-23 13:36 | 18.4215 | 18.404 | 48.0073 | 99.408 | 98.656 | 36.3926 | 26.2379 | 6487.479 | 0.0829 | 187.476 | 2.0511 | 94.1136 | 98.75 | 1620.8 | 0.033 | 0.0351 | 483111373 | 26.2346 | 98.656 | 18.4041 | 36.394
2015-04-23 13:36 | 18.4245 | 18.4069 | 48.0106 | 100.238 | 99.479 | 36.3925 | 26.2371 | 6488.479 | 0.0874 | 187.45 | 2.0522 | 94.1136 | 98.75 | 1616.6 | 0.033 | 0.0285 | 483111374 | 26.2337 | 99.479 | 18.4068 | 36.3939
2015-04-23 13:36 | 18.4251 | 18.4074 | 48.0108 | 100.51 | 99.749 | 36.3922 | 26.2368 | 6489.479 | 0.0896 | 187.227 | 2.0535 | 94.1121 | 98.76 | 1614.3 | 0.034 | 0.0296 | 483111375 | 26.2332 | 99.749 | 18.4074 | 36.3934
2015-04-23 13:36 | 18.4229 | 18.4053 | 48.0085 | 100.069 | 99.312 | 36.3926 | 26.2376 | 6490.479 | 0.0875 | 187.235 | 2.0535 | 94.0669 | 85.15 | 1607.4 | 0.033 | 0.0331 | 483111376 | 26.2339 | 99.311 | 18.4053 | 36.3935
2015-04-23 13:36 | 18.424 | 18.4065 | 48.0096 | 99.617 | 98.863 | 36.3928 | 26.2374 | 6491.479 | 0.0875 | 187.217 | 2.0541 | 94.1125 | 93.81 | 1591.6 | 0.034 | 0.0308 | 483111377 | 26.2337 | 98.863 | 18.4065 | 36.3936
2015-04-23 13:36 | 18.4257 | 18.4082 | 48.0117 | 99.692 | 98.937 | 36.3931 | 26.2373 | 6492.479 | 0.0857 | 187.284 | 2.0556 | 94.1136 | 98.75 | 1579.7 | 0.034 | 0.0287 | 483111378 | 26.2335 | 98.937 | 18.4082 | 36.3939
2015-04-23 13:36 | 18.4255 | 18.4079 | 48.0113 | 100.102 | 99.345 | 36.393 | 26.2373 | 6493.479 | 0.0867 | 187.682 | 2.0558 | 94.1136 | 84.26 | 1589.8 | 0.036 | 0.0354 | 483111379 | 26.2333 | 99.344 | 18.4079 | 36.3937
2015-04-23 13:36 | 18.4261 | 18.4085 | 48.0119 | 100.122 | 99.365 | 36.393 | 26.2371 | 6494.479 | 0.0842 | 187.771 | 2.0559 | 94.1136 | 93.5 | 1616.9 | 0.033 | 0.0288 | 483111380 | 26.2331 | 99.364 | 18.4085 | 36.3936
2015-04-23 13:36 | 18.4257 | 18.4082 | 48.0111 | 99.91 | 99.154 | 36.3928 | 26.2371 | 6495.479 | 0.0829 | 187.506 | 2.056 | 94.1136 | 98.76 | 1645.2 | 0.035 | 0.0284 | 483111381 | 26.233 | 99.154 | 18.4081 | 36.3933
2015-04-23 13:36 | 18.4234 | 18.4059 | 48.0086 | 99.506 | 98.753 | 36.3931 | 26.2378 | 6496.479 | 0.0847 | 187.452 | 2.0559 | 94.1136 | 84.28 | 1659.6 | 0.034 | 0.0365 | 483111382 | 26.2337 | 98.753 | 18.4059 | 36.3935
2015-04-23 13:36 | 18.4225 | 18.4051 | 48.0074 | 98.976 | 98.227 | 36.3931 | 26.238 | 6497.479 | 0.0863 | 187.459 | 2.0563 | 94.1113 | 93.48 | 1660.4 | 0.033 | 0.0286 | 483111383 | 26.2339 | 98.227 | 18.4051 | 36.3934
2015-04-23 13:36 | 18.4252 | 18.4079 | 48.0103 | 98.353 | 97.609 | 36.3933 | 26.2375 | 6498.479 | 0.0868 | 187.475 | 2.0578 | 94.0771 | 98.76 | 1662.6 | 0.034 | 0.0277 | 483111384 | 26.2334 | 97.609 | 18.408 | 36.3937
2015-04-23 13:36 | 18.4299 | 18.4126 | 48.0154 | 97.905 | 97.164 | 36.3937 | 26.2366 | 6499.479 | 0.0849 | 187.498 | 2.0584 | 94.0763 | 84.37 | 1666.8 | 0.034 | 0.0283 | 483111385 | 26.2325 | 97.164 | 18.4127 | 36.3941
2015-04-23 13:36 | 18.4298 | 18.4126 | 48.0156 | 97.812 | 97.072 | 36.394 | 26.2368 | 6500.479 | 0.0904 | 187.524 | 2.0584 | 94.0503 | 93.49 | 1659.4 | 0.034 | 0.0286 | 483111386 | 26.2328 | 97.072 | 18.4126 | 36.3943
2015-04-23 13:36 | 18.4279 | 18.4107 | 48.0137 | 98.074 | 97.333 | 36.3941 | 26.2374 | 6501.479 | 0.0903 | 187.533 | 2.0584 | 94.1104 | 98.75 | 1633.2 | 0.033 | 0.0311 | 483111387 | 26.2333 | 97.332 | 18.4106 | 36.3944
2015-04-23 13:36 | 18.4293 | 18.4119 | 48.0155 | 98.617 | 97.871 | 36.3942 | 26.2371 | 6502.479 | 0.0881 | 187.535 | 2.0584 | 94.1136 | 83.76 | 1597 | 0.033 | 0.0301 | 483111388 | 26.233 | 97.871 | 18.4119 | 36.3944
2015-04-23 13:36 | 18.43 | 18.4126 | 48.0165 | 99.411 | 98.659 | 36.394 | 26.2368 | 6503.479 | 0.0881 | 187.52 | 2.0584 | 94.1114 | 93.28 | 1568.6 | 0.034 | 0.0261 | 483111389 | 26.2326 | 98.659 | 18.4126 | 36.3942
2015-04-23 13:36 | 18.4299 | 18.4123 | 48.0169 | 100.45 | 99.69 | 36.3941 | 26.237 | 6504.479 | 0.0848 | 187.487 | 2.0584 | 94.0934 | 98.75 | 1567.5 | 0.034 | 0.0268 | 483111390 | 26.2327 | 99.69 | 18.4123 | 36.3943
2015-04-23 13:36 | 18.4287 | 18.4109 | 48.0154 | 101.355 | 100.588 | 36.3936 | 26.237 | 6505.479 | 0.0878 | 187.454 | 2.0583 | 94.0846 | 84.09 | 1589.4 | 0.035 | 0.0286 | 483111391 | 26.2326 | 100.588 | 18.4108 | 36.3938
2015-04-23 13:37 | 18.4287 | 18.4109 | 48.0157 | 101.809 | 101.038 | 36.3937 | 26.2371 | 6506.479 | 0.0888 | 187.425 | 2.0583 | 94.1072 | 93.36 | 1616.3 | 0.041 | 0.0296 | 483111392 | 26.2327 | 101.038 | 18.4108 | 36.3939
2015-04-23 13:37 | 18.4278 | 18.41 | 48.0146 | 101.768 | 100.997 | 36.3936 | 26.2372 | 6507.479 | 0.0879 | 187.405 | 2.0583 | 94.1039 | 98.75 | 1633 | 0.033 | 0.0329 | 483111393 | 26.2328 | 100.997 | 18.4099 | 36.3937
2015-04-23 13:37 | 18.4272 | 18.4094 | 48.0141 | 101.088 | 100.323 | 36.394 | 26.2377 | 6508.479 | 0.0892 | 187.402 | 2.0583 | 94.1126 | 83.5 | 1641 | 0.034 | 0.0282 | 483111394 | 26.2332 | 100.322 | 18.4094 | 36.3941
2015-04-23 13:37 | 18.4277 | 18.4102 | 48.0141 | 99.751 | 98.997 | 36.3941 | 26.2375 | 6509.479 | 0.0903 | 187.439 | 2.0583 | 94.1104 | 93.14 | 1644.6 | 0.033 | 0.0259 | 483111395 | 26.2332 | 98.996 | 18.4102 | 36.3942
2015-04-23 13:37 | 18.4281 | 18.4108 | 48.0143 | 98.435 | 97.691 | 36.3944 | 26.2376 | 6510.479 | 0.0878 | 187.468 | 2.0583 | 94.1083 | 98.75 | 1652.2 | 0.033 | 0.031 | 483111396 | 26.2333 | 97.691 | 18.4108 | 36.3945
2015-04-23 13:37 | 18.4295 | 18.4123 | 48.0153 | 97.421 | 96.684 | 36.3944 | 26.2373 | 6511.479 | 0.083 | 187.499 | 2.0583 | 94.0845 | 83.26 | 1661 | 0.034 | 0.0217 | 483111397 | 26.233 | 96.684 | 18.4123 | 36.3945
2015-04-23 13:37 | 18.4309 | 18.4138 | 48.0168 | 96.818 | 96.087 | 36.3947 | 26.2371 | 6512.479 | 0.0832 | 187.759 | 2.0583 | 94.0763 | 93.06 | 1663.7 | 0.035 | 0.0254 | 483111398 | 26.2328 | 96.087 | 18.4139 | 36.3948
2015-04-23 13:37 | 18.4317 | 18.4146 | 48.0176 | 96.833 | 96.101 | 36.3947 | 26.2368 | 6513.479 | 0.0854 | 187.497 | 2.0583 | 94.1047 | 98.75 | 1655.6 | 0.033 | 0.028 | 483111399 | 26.2326 | 96.101 | 18.4147 | 36.3948
2015-04-23 13:37 | 18.4256 | 18.4085 | 48.0103 | 97.489 | 96.752 | 36.3937 | 26.2377 | 6514.479 | 0.0869 | 187.434 | 2.0583 | 94.1096 | 83.08 | 1629.7 | 0.033 | 0.0304 | 483111400 | 26.2333 | 96.752 | 18.4084 | 36.3937
2015-04-23 13:37 | 18.4238 | 18.4065 | 48.0088 | 98.506 | 97.761 | 36.3936 | 26.2381 | 6515.479 | 0.0832 | 187.505 | 2.0583 | 94.1136 | 86.94 | 1602.7 | 0.035 | 0.0275 | 483111401 | 26.2336 | 97.761 | 18.4065 | 36.3935
2015-04-23 13:37 | 18.4231 | 18.4056 | 48.0082 | 99.731 | 98.976 | 36.3933 | 26.2381 | 6516.479 | 0.0806 | 187.474 | 2.0583 | 94.1253 | 90 | 1593.1 | 0.035 | 0.0245 | 483111402 | 26.2336 | 98.976 | 18.4056 | 36.3932
2015-04-23 13:37 | 18.423 | 18.4053 | 48.0084 | 100.741 | 99.979 | 36.3932 | 26.238 | 6517.479 | 0.0827 | 187.459 | 2.0591 | 94.1148 | 82.88 | 1606.4 | 0.034 | 0.0265 | 483111403 | 26.2335 | 99.979 | 18.4053 | 36.3931
2015-04-23 13:37 | 18.4227 | 18.4049 | 48.008 | 101.301 | 100.534 | 36.3929 | 26.2379 | 6518.479 | 0.0847 | 187.461 | 2.0583 | 94.1168 | 92.88 | 1623.9 | 0.034 | 0.0287 | 483111404 | 26.2334 | 100.534 | 18.4049 | 36.3929
2015-04-23 13:37 | 18.4225 | 18.4047 | 48.0077 | 101.122 | 100.357 | 36.3928 | 26.2379 | 6519.479 | 0.0877 | 187.482 | 2.0583 | 94.1329 | 98.75 | 1632.8 | 0.035 | 0.0284 | 483111405 | 26.2334 | 100.357 | 18.4047 | 36.3928
2015-04-23 13:37 | 18.4226 | 18.405 | 48.0077 | 100.015 | 99.258 | 36.3932 | 26.2382 | 6520.479 | 0.0853 | 187.485 | 2.0583 | 94.1361 | 82.94 | 1631.4 | 0.035 | 0.0266 | 483111406 | 26.2337 | 99.258 | 18.405 | 36.3931
2015-04-23 13:37 | 18.4232 | 18.4058 | 48.0078 | 98.818 | 98.07 | 36.3932 | 26.2379 | 6521.479 | 0.0849 | 187.481 | 2.0583 | 94.133 | 92.87 | 1613 | 0.034 | 0.0252 | 483111407 | 26.2335 | 98.07 | 18.4058 | 36.3932
2015-04-23 13:37 | 18.4227 | 18.4054 | 48.0071 | 98.13 | 97.388 | 36.3933 | 26.2381 | 6522.479 | 0.085 | 187.468 | 2.0583 | 94.12 | 83.39 | 1596.6 | 0.034 | 0.0283 | 483111408 | 26.2338 | 97.388 | 18.4054 | 36.3933
2015-04-23 13:37 | 18.4226 | 18.4054 | 48.007 | 98.206 | 97.463 | 36.3933 | 26.2381 | 6523.479 | 0.0858 | 187.655 | 2.0583 | 94.1597 | 93.01 | 1605.5 | 0.034 | 0.0294 | 483111409 | 26.2337 | 97.464 | 18.4054 | 36.3932
2015-04-23 13:37 | 18.421 | 18.4037 | 48.0053 | 98.911 | 98.163 | 36.393 | 26.2383 | 6524.479 | 0.0856 | 187.736 | 2.0583 | 94.1265 | 98.75 | 1634.4 | 0.033 | 0.0331 | 483111410 | 26.2339 | 98.163 | 18.4036 | 36.3929
2015-04-23 13:37 | 18.4224 | 18.405 | 48.0071 | 99.259 | 98.508 | 36.3931 | 26.238 | 6525.479 | 0.0843 | 188.02 | 2.0582 | 94.1394 | 69.29 | 1654.6 | 0.035 | 0.0307 | 483111411 | 26.2336 | 98.508 | 18.405 | 36.393
2015-04-23 13:37 | 18.422 | 18.4046 | 48.0064 | 99.028 | 98.279 | 36.393 | 26.2381 | 6526.479 | 0.0844 | 187.433 | 2.0582 | 94.1671 | 88.44 | 1655.8 | 0.035 | 0.0283 | 483111412 | 26.2337 | 98.279 | 18.4046 | 36.3929
2015-04-23 13:37 | 18.4209 | 18.4036 | 48.0051 | 98.362 | 97.618 | 36.3931 | 26.2384 | 6527.479 | 0.084 | 187.652 | 2.0582 | 94.1235 | 98.75 | 1640.4 | 0.034 | 0.0261 | 483111413 | 26.234 | 97.618 | 18.4036 | 36.3931
2015-04-23 13:37 | 18.4212 | 18.4039 | 48.0051 | 98.01 | 97.269 | 36.3931 | 26.2383 | 6528.479 | 0.0833 | 187.973 | 2.059 | 94.1414 | 83.01 | 1613.6 | 0.033 | 0.0308 | 483111414 | 26.2339 | 97.269 | 18.404 | 36.393
2015-04-23 13:37 | 18.4196 | 18.4024 | 48.003 | 98.129 | 97.386 | 36.3926 | 26.2384 | 6529.479 | 0.0859 | 187.203 | 2.0592 | 94.1342 | 92.85 | 1592.1 | 0.033 | 0.0286 | 483111415 | 26.2339 | 97.387 | 18.4024 | 36.3925
2015-04-23 13:37 | 18.414 | 18.3967 | 47.9964 | 98.655 | 97.908 | 36.3918 | 26.2391 | 6530.479 | 0.0886 | 187.403 | 2.0604 | 94.1696 | 76.2 | 1583.8 | 0.034 | 0.0323 | 483111416 | 26.2347 | 97.908 | 18.3967 | 36.3916
2015-04-23 13:37 | 18.4121 | 18.3947 | 47.9945 | 99.481 | 98.728 | 36.3915 | 26.2395 | 6531.479 | 0.0842 | 187.532 | 2.0585 | 94.1787 | 86.09 | 1588 | 0.034 | 0.0276 | 483111417 | 26.2349 | 98.729 | 18.3947 | 36.3914
2015-04-23 13:37 | 18.4085 | 18.3909 | 47.9898 | 100.221 | 99.463 | 36.3906 | 26.2397 | 6532.479 | 0.0829 | 187.512 | 2.0598 | 94.1744 | 48.66 | 1604.5 | 0.033 | 0.0243 | 483111418 | 26.235 | 99.463 | 18.3909 | 36.3903
2015-04-23 13:37 | 18.406 | 18.3883 | 47.9878 | 100.557 | 99.796 | 36.391 | 26.2407 | 6533.479 | 0.0841 | 187.49 | 2.0596 | 93.8949 | 60.99 | 1623.3 | 0.034 | 0.0266 | 483111419 | 26.236 | 99.795 | 18.3883 | 36.3907
2015-04-23 13:37 | 18.4083 | 18.3906 | 47.9904 | 100.523 | 99.762 | 36.3912 | 26.2402 | 6534.479 | 0.0815 | 187.489 | 2.0582 | 94.1825 | 98.75 | 1631.3 | 0.034 | 0.0299 | 483111420 | 26.2356 | 99.762 | 18.3906 | 36.3909
2015-04-23 13:37 | 18.4105 | 18.3929 | 47.9929 | 100.031 | 99.274 | 36.3914 | 26.2398 | 6535.479 | 0.0801 | 187.487 | 2.0582 | 94.178 | 82.03 | 1631.8 | 0.033 | 0.0284 | 483111421 | 26.2353 | 99.274 | 18.3929 | 36.3913
2015-04-23 13:37 | 18.4074 | 18.39 | 47.9895 | 99.271 | 98.52 | 36.3916 | 26.2407 | 6536.479 | 0.0703 | 187.481 | 2.0582 | 94.1943 | 63.73 | 1631.8 | 0.034 | 0.028 | 483111422 | 26.2362 | 98.52 | 18.39 | 36.3914
2015-04-23 13:37 | 18.4099 | 18.3925 | 47.9921 | 98.786 | 98.039 | 36.3917 | 26.2402 | 6537.479 | 0.0699 | 187.487 | 2.0582 | 94.165 | 66.62 | 1630.3 | 0.034 | 0.0299 | 483111423 | 26.2357 | 98.038 | 18.3925 | 36.3916
2015-04-23 13:37 | 18.4139 | 18.3966 | 47.9966 | 98.509 | 97.765 | 36.3919 | 26.2393 | 6538.479 | 0.0802 | 187.495 | 2.0582 | 94.1501 | 82.09 | 1626.6 | 0.033 | 0.0274 | 483111424 | 26.2349 | 97.764 | 18.3966 | 36.3919
2015-04-23 13:37 | 18.4134 | 18.396 | 47.9962 | 98.402 | 97.658 | 36.3922 | 26.2396 | 6539.479 | 0.0846 | 187.563 | 2.0582 | 94.1476 | 61.54 | 1623.8 | 0.034 | 0.0262 | 483111425 | 26.2352 | 97.658 | 18.3961 | 36.3922
2015-04-23 13:37 | 18.4143 | 18.397 | 47.9975 | 98.498 | 97.753 | 36.3923 | 26.2395 | 6540.479 | 0.0844 | 188.747 | 2.0582 | 94.176 | 33.98 | 1625.5 | 0.034 | 0.0282 | 483111426 | 26.2351 | 97.753 | 18.397 | 36.3923
2015-04-23 13:37 | 18.4181 | 18.4007 | 48.0022 | 98.864 | 98.116 | 36.3928 | 26.2389 | 6541.479 | 0.0841 | 188.785 | 2.0582 | 94.1515 | 92.27 | 1630.9 | 0.034 | 0.0294 | 483111427 | 26.2346 | 98.116 | 18.4007 | 36.3929
2015-04-23 13:37 | 18.4191 | 18.4017 | 48.0036 | 99.279 | 98.528 | 36.3929 | 26.2387 | 6542.479 | 0.0876 | 188.147 | 2.0582 | 94.1811 | 98.76 | 1632.7 | 0.034 | 0.0349 | 483111428 | 26.2344 | 98.528 | 18.4017 | 36.393
2015-04-23 13:37 | 18.417 | 18.3995 | 48.0008 | 99.314 | 98.562 | 36.3925 | 26.239 | 6543.479 | 0.0844 | 188.137 | 2.0582 | 94.1327 | 81.88 | 1631.2 | 0.034 | 0.0311 | 483111429 | 26.2346 | 98.562 | 18.3995 | 36.3925
2015-04-23 13:37 | 18.4165 | 18.3991 | 48.0003 | 99.103 | 98.353 | 36.3926 | 26.2391 | 6544.479 | 0.082 | 188.121 | 2.0586 | 94.1786 | 92.35 | 1631 | 0.034 | 0.0311 | 483111430 | 26.2348 | 98.353 | 18.3991 | 36.3926
2015-04-23 13:37 | 18.4158 | 18.3984 | 47.9996 | 99.045 | 98.296 | 36.3926 | 26.2394 | 6545.479 | 0.0802 | 188.118 | 2.0626 | 94.196 | 98.76 | 1631.3 | 0.034 | 0.026 | 483111431 | 26.235 | 98.296 | 18.3984 | 36.3926
2015-04-23 13:37 | 18.4155 | 18.3981 | 47.9991 | 99.139 | 98.389 | 36.3925 | 26.2393 | 6546.479 | 0.0816 | 188.098 | 2.063 | 94.193 | 81.55 | 1623.4 | 0.034 | 0.0281 | 483111432 | 26.2349 | 98.389 | 18.3981 | 36.3925
2015-04-23 13:37 | 18.415 | 18.3975 | 47.9987 | 99.302 | 98.551 | 36.3925 | 26.2395 | 6547.479 | 0.0813 | 188.035 | 2.0631 | 94.1898 | 92.22 | 1606.9 | 0.033 | 0.0326 | 483111433 | 26.2351 | 98.551 | 18.3975 | 36.3925
2015-04-23 13:37 | 18.4119 | 18.3944 | 47.9944 | 99.603 | 98.849 | 36.3916 | 26.2396 | 6548.479 | 0.084 | 187.892 | 2.0631 | 94.1662 | 98.24 | 1598.2 | 0.033 | 0.0317 | 483111434 | 26.2351 | 98.849 | 18.3944 | 36.3915
2015-04-23 13:37 | 18.4126 | 18.395 | 47.9956 | 100.184 | 99.426 | 36.3917 | 26.2395 | 6549.479 | 0.0831 | 188.094 | 2.063 | 94.1608 | 60.43 | 1608.3 | 0.033 | 0.0293 | 483111435 | 26.2351 | 99.426 | 18.395 | 36.3917
2015-04-23 13:37 | 18.4057 | 18.388 | 47.9873 | 100.936 | 100.172 | 36.3906 | 26.2404 | 6550.479 | 0.08 | 188.267 | 2.0628 | 94.1856 | 85.5 | 1630.2 | 0.033 | 0.0284 | 483111436 | 26.2358 | 100.172 | 18.388 | 36.3904
2015-04-23 13:37 | 18.4096 | 18.3919 | 47.9921 | 101.195 | 100.429 | 36.391 | 26.2398 | 6551.479 | 0.081 | 188.132 | 2.0628 | 94.2144 | 98.75 | 1641.8 | 0.034 | 0.0283 | 483111437 | 26.2352 | 100.429 | 18.3918 | 36.3909
2015-04-23 13:37 | 18.4074 | 18.3897 | 47.9897 | 100.732 | 99.969 | 36.3911 | 26.2404 | 6552.479 | 0.0823 | 188.249 | 2.0624 | 94.2078 | 81.42 | 1643.3 | 0.035 | 0.0269 | 483111438 | 26.2359 | 99.97 | 18.3897 | 36.391
2015-04-23 13:37 | 18.4092 | 18.3917 | 47.9918 | 99.753 | 98.998 | 36.3916 | 26.2403 | 6553.479 | 0.0813 | 188.146 | 2.0622 | 94.2044 | 73.36 | 1637.9 | 0.034 | 0.0238 | 483111439 | 26.2358 | 98.998 | 18.3917 | 36.3915
2015-04-23 13:37 | 18.411 | 18.3936 | 47.9933 | 98.629 | 97.883 | 36.3918 | 26.2399 | 6554.479 | 0.0808 | 187.982 | 2.0626 | 94.212 | 69.44 | 1636.2 | 0.033 | 0.021 | 483111440 | 26.2355 | 97.883 | 18.3936 | 36.3917
2015-04-23 13:37 | 18.4061 | 18.3889 | 47.987 | 97.779 | 97.04 | 36.3912 | 26.2407 | 6555.479 | 0.0836 | 188.178 | 2.063 | 94.1888 | 81.4 | 1636.3 | 0.035 | 0.0227 | 483111441 | 26.2362 | 97.04 | 18.3889 | 36.391
2015-04-23 13:37 | 18.4073 | 18.3902 | 47.9884 | 97.236 | 96.501 | 36.3914 | 26.2405 | 6556.479 | 0.0828 | 188.227 | 2.0631 | 94.1573 | 92.14 | 1639.3 | 0.033 | 0.0258 | 483111442 | 26.2361 | 96.501 | 18.3902 | 36.3913
2015-04-23 13:37 | 18.4063 | 18.3893 | 47.9866 | 97.129 | 96.395 | 36.3908 | 26.2402 | 6557.479 | 0.0838 | 188.158 | 2.0636 | 94.1269 | 98.19 | 1636.1 | 0.034 | 0.026 | 483111443 | 26.2359 | 96.395 | 18.3893 | 36.3907
2015-04-23 13:37 | 18.404 | 18.3869 | 47.9847 | 97.57 | 96.832 | 36.3912 | 26.2412 | 6558.479 | 0.0832 | 187.812 | 2.0631 | 94.1574 | 87.11 | 1622.9 | 0.034 | 0.0284 | 483111444 | 26.2368 | 96.832 | 18.3868 | 36.3911
2015-04-23 13:37 | 18.4085 | 18.3911 | 47.9902 | 98.431 | 97.687 | 36.3915 | 26.2403 | 6559.479 | 0.0821 | 187.934 | 2.063 | 94.2004 | 80.69 | 1608.3 | 0.032 | 0.0284 | 483111445 | 26.2359 | 97.686 | 18.3912 | 36.3914
2015-04-23 13:37 | 18.4014 | 18.3839 | 47.9814 | 99.584 | 98.831 | 36.3899 | 26.2409 | 6560.479 | 0.0808 | 188.311 | 2.0631 | 94.1391 | 91.88 | 1599.2 | 0.033 | 0.0262 | 483111446 | 26.2364 | 98.831 | 18.3839 | 36.3897
2015-04-23 13:37 | 18.3991 | 18.3814 | 47.979 | 100.614 | 99.852 | 36.3895 | 26.2412 | 6561.479 | 0.0826 | 188.171 | 2.0631 | 94.1773 | 98.17 | 1605.9 | 0.033 | 0.031 | 483111447 | 26.2366 | 99.852 | 18.3814 | 36.3893
2015-04-23 13:37 | 18.3984 | 18.3806 | 47.9794 | 101.33 | 100.563 | 36.3901 | 26.2419 | 6562.479 | 0.0822 | 188.061 | 2.063 | 94.1916 | 98.42 | 1623.9 | 0.033 | 0.0287 | 483111448 | 26.2373 | 100.563 | 18.3806 | 36.3899
2015-04-23 13:37 | 18.4041 | 18.3862 | 47.9858 | 101.51 | 100.741 | 36.3904 | 26.2407 | 6563.479 | 0.0812 | 188.249 | 2.0617 | 94.202 | 75.67 | 1638.4 | 0.033 | 0.0263 | 483111449 | 26.2361 | 100.741 | 18.3863 | 36.3903
2015-04-23 13:37 | 18.4047 | 18.3872 | 47.9866 | 99.949 | 99.192 | 36.391 | 26.241 | 6564.479 | 0.0819 | 188.632 | 2.0621 | 94.203 | 91.74 | 1649.2 | 0.035 | 0.0477 | 483111450 | 26.2365 | 99.192 | 18.3872 | 36.391
2015-04-23 13:38 | 18.4138 | 18.3965 | 47.9967 | 98.121 | 97.378 | 36.3921 | 26.2394 | 6565.479 | 0.0381 | 188.579 | 2.0629 | 94.1475 | 98.75 | 1648 | 0.034 | 0.032 | 483111451 | 26.2352 | 97.379 | 18.3966 | 36.3923
2015-04-23 13:38 | 18.4192 | 18.4022 | 48.0033 | 96.972 | 96.239 | 36.3932 | 26.2389 | 6566.479 | 0.0237 | 188.41 | 2.0632 | 94.1191 | 80.76 | 1623.7 | 0.033 | 0.0295 | 483111452 | 26.2348 | 96.239 | 18.4022 | 36.3935
2015-04-23 13:38 | 18.4231 | 18.4062 | 48.0076 | 96.382 | 95.653 | 36.3937 | 26.2382 | 6567.479 | 0.0113 | 188.205 | 2.0632 | 94.12 | 91.8 | 1594.2 | 0.032 | 0.0294 | 483111453 | 26.2342 | 95.653 | 18.4062 | 36.394
2015-04-23 13:38 | 18.4197 | 18.4027 | 48.0025 | 96.464 | 95.735 | 36.3924 | 26.2381 | 6568.479 | 0.0075 | 187.924 | 2.064 | 94.1329 | 98.75 | 1605.4 | 0.034 | 0.0314 | 483111454 | 26.234 | 95.735 | 18.4028 | 36.3927
2015-04-23 13:38 | 18.4153 | 18.3982 | 47.9988 | 97.185 | 96.45 | 36.393 | 26.2397 | 6569.479 | 0.0075 | 188.08 | 2.0652 | 94.1736 | 80.2 | 1640 | 0.033 | 0.0346 | 483111455 | 26.2355 | 96.45 | 18.3982 | 36.3931
2015-04-23 13:38 | 18.4135 | 18.3963 | 47.9961 | 98.188 | 97.445 | 36.3919 | 26.2393 | 6570.479 | 0.0068 | 188.357 | 2.0654 | 94.1159 | 91.51 | 1644 | 0.034 | 0.0315 | 483111456 | 26.2351 | 97.445 | 18.3963 | 36.392
2015-04-23 13:38 | 18.4085 | 18.3911 | 47.9904 | 99.053 | 98.304 | 36.3914 | 26.2403 | 6571.479 | 0.0111 | 188.538 | 2.0653 | 94.149 | 98.62 | 1622.8 | 0.035 | 0.0258 | 483111457 | 26.2358 | 98.303 | 18.3911 | 36.3913
2015-04-23 13:38 | 18.4083 | 18.3908 | 47.9901 | 99.423 | 98.67 | 36.3911 | 26.2401 | 6572.479 | 0.0084 | 188.444 | 2.0646 | 94.1588 | 80.9 | 1598.8 | 0.034 | 0.0268 | 483111458 | 26.2357 | 98.671 | 18.3908 | 36.3911
2015-04-23 13:38 | 18.409 | 18.3916 | 47.9909 | 99.334 | 98.582 | 36.3912 | 26.24 | 6573.479 | 0.0039 | 188.44 | 2.0636 | 94.1394 | 91.82 | 1578.1 | 0.033 | 0.0293 | 483111459 | 26.2356 | 98.582 | 18.3915 | 36.3912
2015-04-23 13:38 | 18.4116 | 18.3942 | 47.9941 | 98.887 | 98.139 | 36.3918 | 26.2398 | 6574.479 | 0.0029 | 188.329 | 2.0636 | 94.1667 | 98.75 | 1556.5 | 0.033 | 0.0306 | 483111460 | 26.2354 | 98.139 | 18.3942 | 36.3918
2015-04-23 13:38 | 18.4117 | 18.3944 | 47.9941 | 98.565 | 97.819 | 36.3918 | 26.2398 | 6575.479 | 0.0065 | 188.453 | 2.0643 | 94.1957 | 48.69 | 1545 | 0.034 | 0.0285 | 483111461 | 26.2354 | 97.819 | 18.3944 | 36.3918
2015-04-23 13:38 | 18.4105 | 18.3931 | 47.9928 | 98.611 | 97.865 | 36.3918 | 26.24 | 6576.479 | 0.011 | 188.337 | 2.0649 | 94.188 | 81.8 | 1550.4 | 0.034 | 0.0288 | 483111462 | 26.2357 | 97.865 | 18.3932 | 36.3917
2015-04-23 13:38 | 18.4082 | 18.3908 | 47.9898 | 98.923 | 98.175 | 36.3911 | 26.2401 | 6577.479 | 0.0206 | 187.99 | 2.0651 | 94.1819 | 98.75 | 1575.5 | 0.034 | 0.0337 | 483111463 | 26.2357 | 98.175 | 18.3908 | 36.391
2015-04-23 13:38 | 18.4049 | 18.3875 | 47.9856 | 99.093 | 98.344 | 36.3906 | 26.2405 | 6578.479 | 0.0368 | 188.279 | 2.065 | 94.1932 | 80.68 | 1610.5 | 0.034 | 0.0521 | 483111464 | 26.2361 | 98.344 | 18.3875 | 36.3904
2015-04-23 13:38 | 18.4047 | 18.3874 | 47.9858 | 98.918 | 98.17 | 36.3909 | 26.2408 | 6579.479 | 0.0501 | 188.511 | 2.065 | 94.1844 | 91.7 | 1642.4 | 0.035 | 0.0298 | 483111465 | 26.2364 | 98.17 | 18.3874 | 36.3908
2015-04-23 13:38 | 18.4061 | 18.3888 | 47.9873 | 98.491 | 97.747 | 36.3911 | 26.2406 | 6580.479 | 0.0598 | 188.401 | 2.0653 | 94.1927 | 91.85 | 1664.1 | 0.034 | 0.0308 | 483111466 | 26.2362 | 97.746 | 18.3888 | 36.391
2015-04-23 13:38 | 18.4088 | 18.3916 | 47.9908 | 98.102 | 97.36 | 36.3917 | 26.2404 | 6581.479 | 0.053 | 188.392 | 2.0649 | 94.1611 | 80.26 | 1673.2 | 0.034 | 0.0309 | 483111467 | 26.2361 | 97.36 | 18.3916 | 36.3917
2015-04-23 13:38 | 18.4114 | 18.3941 | 47.9942 | 98.245 | 97.502 | 36.3922 | 26.2401 | 6582.479 | 0.059 | 188.332 | 2.064 | 94.1923 | 91.57 | 1666.1 | 0.033 | 0.0311 | 483111468 | 26.2358 | 97.501 | 18.3942 | 36.3922
2015-04-23 13:38 | 18.4182 | 18.4008 | 48.0033 | 98.848 | 98.101 | 36.3935 | 26.2395 | 6583.479 | 0.0791 | 188.35 | 2.0649 | 94.1282 | 95.56 | 1650.8 | 0.033 | 0.0276 | 483111469 | 26.2352 | 98.101 | 18.4008 | 36.3937
2015-04-23 13:38 | 18.4223 | 18.4048 | 48.0077 | 99.391 | 98.639 | 36.3934 | 26.2383 | 6584.479 | 0.0832 | 188.331 | 2.065 | 94.1641 | 55.63 | 1639.6 | 0.033 | 0.0292 | 483111470 | 26.2342 | 98.639 | 18.4048 | 36.3937
2015-04-23 13:38 | 18.4231 | 18.4056 | 48.0085 | 99.378 | 98.626 | 36.3934 | 26.2382 | 6585.479 | 0.0818 | 188.591 | 2.0653 | 94.1307 | 56.79 | 1639 | 0.034 | 0.0311 | 483111471 | 26.234 | 98.626 | 18.4056 | 36.3937
2015-04-23 13:38 | 18.4203 | 18.4029 | 48.0049 | 98.811 | 98.063 | 36.3931 | 26.2386 | 6586.479 | 0.0787 | 188.887 | 2.0653 | 94.1257 | 91.08 | 1634.8 | 0.033 | 0.0298 | 483111472 | 26.2343 | 98.063 | 18.403 | 36.3932
2015-04-23 13:38 | 18.4181 | 18.4009 | 48.0017 | 97.736 | 96.997 | 36.3928 | 26.2389 | 6587.479 | 0.0796 | 188.762 | 2.0653 | 94.1327 | 98.75 | 1626 | 0.033 | 0.0297 | 483111473 | 26.2346 | 96.997 | 18.4009 | 36.3929
2015-04-23 13:38 | 18.4204 | 18.4034 | 48.0042 | 96.688 | 95.957 | 36.3932 | 26.2386 | 6588.479 | 0.0823 | 188.729 | 2.0655 | 94.1242 | 79.42 | 1611.3 | 0.034 | 0.0284 | 483111474 | 26.2344 | 95.957 | 18.4034 | 36.3933
2015-04-23 13:38 | 18.4214 | 18.4045 | 48.0054 | 96.082 | 95.356 | 36.3937 | 26.2386 | 6589.479 | 0.0806 | 188.697 | 2.0655 | 94.1684 | 91.19 | 1585.3 | 0.033 | 0.0251 | 483111475 | 26.2345 | 95.355 | 18.4045 | 36.3938
2015-04-23 13:38 | 18.4235 | 18.4066 | 48.0082 | 96.263 | 95.535 | 36.394 | 26.2383 | 6590.479 | 0.0832 | 188.621 | 2.0667 | 94.1201 | 98.75 | 1568.1 | 0.033 | 0.0293 | 483111476 | 26.2342 | 95.535 | 18.4066 | 36.3942
2015-04-23 13:38 | 18.4227 | 18.4055 | 48.0076 | 97.224 | 96.489 | 36.394 | 26.2386 | 6591.479 | 0.0859 | 188.446 | 2.0673 | 94.1136 | 79.13 | 1582.9 | 0.033 | 0.0297 | 483111477 | 26.2344 | 96.489 | 18.4056 | 36.3941
2015-04-23 13:38 | 18.4192 | 18.4019 | 48.0043 | 98.566 | 97.821 | 36.3938 | 26.2394 | 6592.479 | 0.0868 | 188.675 | 2.0677 | 94.1168 | 77.49 | 1605.4 | 0.035 | 0.0238 | 483111478 | 26.235 | 97.821 | 18.4019 | 36.3938
2015-04-23 13:38 | 18.4224 | 18.4049 | 48.0082 | 99.814 | 99.059 | 36.3937 | 26.2386 | 6593.479 | 0.0878 | 188.706 | 2.0677 | 94.1362 | 98.75 | 1619.9 | 0.033 | 0.0241 | 483111479 | 26.2342 | 99.059 | 18.4049 | 36.3938
2015-04-23 13:38 | 18.4186 | 18.401 | 48.0027 | 100.705 | 99.943 | 36.3921 | 26.2383 | 6594.479 | 0.0851 | 188.587 | 2.0677 | 94.1168 | 79.77 | 1636.4 | 0.034 | 0.0287 | 483111480 | 26.2338 | 99.942 | 18.401 | 36.3921
2015-04-23 13:38 | 18.4199 | 18.4021 | 48.0056 | 100.864 | 100.101 | 36.3935 | 26.2391 | 6595.479 | 0.0838 | 188.643 | 2.0674 | 94.1201 | 62.85 | 1617.4 | 0.034 | 0.031 | 483111481 | 26.2346 | 100.1 | 18.4022 | 36.3935
2015-04-23 13:38 | 18.4233 | 18.4057 | 48.009 | 99.976 | 99.219 | 36.3936 | 26.2383 | 6596.479 | 0.0861 | 188.709 | 2.067 | 94.1265 | 65.53 | 1620.6 | 0.034 | 0.0242 | 483111482 | 26.2339 | 99.219 | 18.4057 | 36.3937
2015-04-23 13:38 | 18.4236 | 18.4062 | 48.0089 | 98.512 | 97.766 | 36.3938 | 26.2383 | 6597.479 | 0.0884 | 188.918 | 2.0677 | 94.0922 | 78.38 | 1632.6 | 0.034 | 0.0278 | 483111483 | 26.234 | 97.767 | 18.4062 | 36.3939
2015-04-23 13:38 | 18.424 | 18.407 | 48.009 | 97.348 | 96.612 | 36.3939 | 26.2382 | 6598.479 | 0.0891 | 188.886 | 2.0677 | 94.1136 | 90.74 | 1643.6 | 0.033 | 0.0283 | 483111484 | 26.234 | 96.612 | 18.4069 | 36.394
2015-04-23 13:38 | 18.4252 | 18.4083 | 48.0101 | 96.573 | 95.843 | 36.3941 | 26.238 | 6599.479 | 0.0866 | 189.17 | 2.0678 | 94.1308 | 98.75 | 1652.7 | 0.033 | 0.0248 | 483111485 | 26.2338 | 95.843 | 18.4083 | 36.3942
2015-04-23 13:38 | 18.4255 | 18.4086 | 48.0104 | 96.327 | 95.599 | 36.3942 | 26.238 | 6600.479 | 0.0841 | 188.767 | 2.0679 | 94.135 | 53.75 | 1654.2 | 0.034 | 0.0253 | 483111486 | 26.2338 | 95.599 | 18.4086 | 36.3943
2015-04-23 13:38 | 18.4261 | 18.4092 | 48.0112 | 96.422 | 95.693 | 36.3943 | 26.2379 | 6601.479 | 0.0851 | 188.547 | 2.0684 | 94.1201 | 65.24 | 1646.9 | 0.034 | 0.0275 | 483111487 | 26.2337 | 95.693 | 18.4092 | 36.3944
2015-04-23 13:38 | 18.4268 | 18.4098 | 48.0122 | 96.665 | 95.935 | 36.3945 | 26.2379 | 6602.479 | 0.0875 | 188.592 | 2.0689 | 94.1 | 98.73 | 1632.4 | 0.035 | 0.0285 | 483111488 | 26.2337 | 95.935 | 18.4098 | 36.3946
2015-04-23 13:38 | 18.4264 | 18.4093 | 48.0118 | 97.255 | 96.52 | 36.3943 | 26.2379 | 6603.479 | 0.0857 | 188.611 | 2.0695 | 94.1133 | 78.53 | 1620.9 | 0.034 | 0.0336 | 483111489 | 26.2336 | 96.52 | 18.4093 | 36.3944
2015-04-23 13:38 | 18.4234 | 18.4061 | 48.0078 | 98.111 | 97.368 | 36.3933 | 26.238 | 6604.479 | 0.0837 | 188.615 | 2.07 | 94.1104 | 88.31 | 1614.2 | 0.034 | 0.0343 | 483111490 | 26.2336 | 97.369 | 18.4061 | 36.3933
2015-04-23 13:38 | 18.4139 | 18.3964 | 47.9971 | 99.254 | 98.503 | 36.3923 | 26.2396 | 6605.479 | 0.0856 | 188.665 | 2.0691 | 94.12 | 94.46 | 1603.4 | 0.033 | 0.0276 | 483111491 | 26.2351 | 98.503 | 18.3964 | 36.3921
2015-04-23 13:38 | 18.4137 | 18.3961 | 47.9972 | 100.207 | 99.448 | 36.3922 | 26.2396 | 6606.479 | 0.0899 | 188.636 | 2.0684 | 94.1522 | 78.27 | 1587.5 | 0.034 | 0.0268 | 483111492 | 26.235 | 99.449 | 18.3961 | 36.392
2015-04-23 13:38 | 18.4145 | 18.3969 | 47.9985 | 100.641 | 99.879 | 36.3924 | 26.2396 | 6607.479 | 0.0882 | 188.588 | 2.0681 | 94.1339 | 54.47 | 1575.4 | 0.033 | 0.0292 | 483111493 | 26.235 | 99.88 | 18.3968 | 36.3923
2015-04-23 13:38 | 18.4154 | 18.3977 | 47.9992 | 100.648 | 99.886 | 36.3921 | 26.2392 | 6608.479 | 0.083 | 188.594 | 2.0676 | 94.1655 | 53.88 | 1573.6 | 0.034 | 0.0306 | 483111494 | 26.2346 | 99.886 | 18.3977 | 36.392
2015-04-23 13:38 | 18.4164 | 18.3988 | 48.0008 | 100.235 | 99.477 | 36.3927 | 26.2393 | 6609.479 | 0.0835 | 188.688 | 2.0676 | 94.153 | 90.46 | 1588.8 | 0.034 | 0.0283 | 483111495 | 26.2348 | 99.477 | 18.3988 | 36.3926
2015-04-23 13:38 | 18.417 | 18.3995 | 48.0012 | 99.473 | 98.721 | 36.3928 | 26.2393 | 6610.479 | 0.0824 | 188.961 | 2.0676 | 94.1522 | 39.73 | 1618.1 | 0.034 | 0.0261 | 483111496 | 26.2348 | 98.721 | 18.3995 | 36.3928
2015-04-23 13:38 | 18.4177 | 18.4004 | 48.0016 | 98.383 | 97.639 | 36.3929 | 26.2391 | 6611.479 | 0.0862 | 189.129 | 2.0676 | 94.1619 | 76.81 | 1651.8 | 0.034 | 0.0285 | 483111497 | 26.2347 | 97.639 | 18.4004 | 36.3929
2015-04-23 13:38 | 18.4203 | 18.4033 | 48.0042 | 96.759 | 96.027 | 36.3934 | 26.2388 | 6612.479 | 0.085 | 188.832 | 2.0676 | 94.1136 | 90.46 | 1678 | 0.034 | 0.0238 | 483111498 | 26.2345 | 96.027 | 18.4033 | 36.3935
2015-04-23 13:38 | 18.4238 | 18.4071 | 48.008 | 95.29 | 94.57 | 36.394 | 26.2382 | 6613.479 | 0.0855 | 188.805 | 2.0678 | 94.1136 | 60.03 | 1688.8 | 0.032 | 0.0214 | 483111499 | 26.2341 | 94.57 | 18.4071 | 36.3941
2015-04-23 13:38 | 18.426 | 18.4094 | 48.0103 | 94.288 | 93.576 | 36.3944 | 26.2379 | 6614.479 | 0.0876 | 188.83 | 2.0682 | 94.1127 | 76.23 | 1684.3 | 0.034 | 0.0211 | 483111500 | 26.2339 | 93.576 | 18.4094 | 36.3946
2015-04-23 13:38 | 18.4266 | 18.4101 | 48.0108 | 93.835 | 93.126 | 36.3945 | 26.2378 | 6615.479 | 0.0871 | 188.858 | 2.0695 | 94.1198 | 90.75 | 1674.2 | 0.034 | 0.025 | 483111501 | 26.2338 | 93.126 | 18.4101 | 36.3946
2015-04-23 13:38 | 18.4265 | 18.41 | 48.0106 | 93.887 | 93.178 | 36.3944 | 26.2378 | 6616.479 | 0.0892 | 188.867 | 2.07 | 94.0997 | 98.75 | 1659.6 | 0.034 | 0.0298 | 483111502 | 26.2337 | 93.178 | 18.41 | 36.3946
2015-04-23 13:38 | 18.4266 | 18.4101 | 48.0108 | 93.933 | 93.223 | 36.3945 | 26.2378 | 6617.479 | 0.0881 | 188.847 | 2.07 | 94.1136 | 98.75 | 1638.4 | 0.034 | 0.0327 | 483111503 | 26.2338 | 93.223 | 18.4101 | 36.3946
2015-04-23 13:38 | 18.4268 | 18.4102 | 48.0111 | 94.301 | 93.588 | 36.3944 | 26.2378 | 6618.479 | 0.088 | 188.88 | 2.07 | 94.123 | 90.27 | 1601.2 | 0.035 | 0.0319 | 483111504 | 26.2337 | 93.588 | 18.4102 | 36.3945
2015-04-23 13:38 | 18.4246 | 18.408 | 48.0087 | 95.037 | 94.319 | 36.3941 | 26.238 | 6619.479 | 0.0898 | 189.025 | 2.07 | 94.101 | 37.94 | 1558.4 | 0.033 | 0.0297 | 483111505 | 26.2339 | 94.319 | 18.4079 | 36.3941
2015-04-23 13:38 | 18.4231 | 18.4062 | 48.0075 | 96.032 | 95.306 | 36.3941 | 26.2385 | 6620.479 | 0.0885 | 188.986 | 2.07 | 94.1136 | 90.51 | 1545.9 | 0.034 | 0.0309 | 483111506 | 26.2342 | 95.306 | 18.4062 | 36.3941
2015-04-23 13:38 | 18.4241 | 18.4072 | 48.0087 | 96.618 | 95.887 | 36.3939 | 26.2381 | 6621.479 | 0.0892 | 188.795 | 2.07 | 94.1136 | 98.75 | 1570.5 | 0.033 | 0.0323 | 483111507 | 26.2339 | 95.887 | 18.4071 | 36.3939
2015-04-23 13:38 | 18.424 | 18.4072 | 48.0084 | 95.741 | 95.017 | 36.3941 | 26.2383 | 6622.479 | 0.0946 | 189.116 | 2.07 | 94.1136 | 78.08 | 1618.7 | 0.034 | 0.0295 | 483111508 | 26.2341 | 95.017 | 18.4072 | 36.3941
2015-04-23 13:38 | 18.4262 | 18.41 | 48.0096 | 92.627 | 91.928 | 36.3943 | 26.2378 | 6623.479 | 0.09 | 188.923 | 2.0705 | 94.1136 | 90.47 | 1664.5 | 0.035 | 0.026 | 483111509 | 26.2337 | 91.928 | 18.4099 | 36.3944
2015-04-23 13:38 | 18.4267 | 18.4109 | 48.0091 | 90.082 | 89.403 | 36.3944 | 26.2376 | 6624.479 | 0.0879 | 188.741 | 2.0711 | 94.1136 | 92.52 | 1688.5 | 0.034 | 0.0255 | 483111510 | 26.2337 | 89.403 | 18.4108 | 36.3945
2015-04-23 13:38 | 18.4269 | 18.4114 | 48.0086 | 88.443 | 87.776 | 36.3944 | 26.2374 | 6625.479 | 0.0836 | 188.548 | 2.0714 | 94.1136 | 43.16 | 1692.1 | 0.034 | 0.0238 | 483111511 | 26.2336 | 87.776 | 18.4114 | 36.3945
2015-04-23 13:39 | 18.4273 | 18.412 | 48.0087 | 87.317 | 86.659 | 36.3947 | 26.2375 | 6626.479 | 0.0886 | 188.967 | 2.0713 | 94.1115 | 90.13 | 1688.1 | 0.032 | 0.0238 | 483111512 | 26.2337 | 86.659 | 18.412 | 36.3947
2015-04-23 13:39 | 18.4277 | 18.4124 | 48.009 | 86.624 | 85.971 | 36.3948 | 26.2375 | 6627.479 | 0.0927 | 189.112 | 2.0724 | 94.1136 | 98.75 | 1686.7 | 0.033 | 0.024 | 483111513 | 26.2337 | 85.971 | 18.4124 | 36.3949
2015-04-23 13:39 | 18.4275 | 18.4123 | 48.0088 | 86.308 | 85.657 | 36.3949 | 26.2376 | 6628.479 | 0.0866 | 188.983 | 2.072 | 94.1125 | 70.67 | 1682.2 | 0.034 | 0.0286 | 483111514 | 26.2338 | 85.657 | 18.4123 | 36.395
2015-04-23 13:39 | 18.4276 | 18.4124 | 48.0089 | 86.42 | 85.769 | 36.395 | 26.2376 | 6629.479 | 0.0845 | 188.93 | 2.0717 | 94.1125 | 84.56 | 1660.8 | 0.035 | 0.0286 | 483111515 | 26.2338 | 85.769 | 18.4124 | 36.395
2015-04-23 13:39 | 18.4277 | 18.4124 | 48.0092 | 86.608 | 85.955 | 36.395 | 26.2377 | 6630.479 | 0.0864 | 188.961 | 2.071 | 94.0975 | 98.75 | 1619.3 | 0.033 | 0.0285 | 483111516 | 26.2339 | 85.955 | 18.4125 | 36.3951
2015-04-23 13:39 | 18.428 | 18.4127 | 48.0095 | 86.86 | 86.205 | 36.3949 | 26.2375 | 6631.479 | 0.0859 | 189.2 | 2.0721 | 94.1136 | 77.43 | 1565 | 0.034 | 0.035 | 483111517 | 26.2337 | 86.205 | 18.4127 | 36.395
2015-04-23 13:39 | 18.4279 | 18.4126 | 48.0095 | 87.209 | 86.551 | 36.3949 | 26.2375 | 6632.479 | 0.0885 | 188.973 | 2.0723 | 94.1136 | 90.17 | 1518.8 | 0.034 | 0.0379 | 483111518 | 26.2337 | 86.551 | 18.4126 | 36.3949
2015-04-23 13:39 | 18.4277 | 18.4123 | 48.0092 | 87.267 | 86.61 | 36.3948 | 26.2376 | 6633.479 | 0.0872 | 189.05 | 2.0724 | 94.1115 | 94.35 | 1511 | 0.033 | 0.033 | 483111519 | 26.2337 | 86.61 | 18.4124 | 36.3949
2015-04-23 13:39 | 18.4271 | 18.4118 | 48.0084 | 86.899 | 86.244 | 36.3948 | 26.2376 | 6634.479 | 0.0819 | 189.184 | 2.0724 | 94.1136 | 48.59 | 1538.6 | 0.034 | 0.0277 | 483111520 | 26.2338 | 86.244 | 18.4118 | 36.3948
2015-04-23 13:39 | 18.4271 | 18.4119 | 48.008 | 86.122 | 85.473 | 36.3948 | 26.2376 | 6635.479 | 0.083 | 189.164 | 2.0727 | 94.1128 | 90.08 | 1577.9 | 0.032 | 0.0246 | 483111521 | 26.2338 | 85.473 | 18.4119 | 36.3948
2015-04-23 13:39 | 18.4268 | 18.4119 | 48.0072 | 84.791 | 84.152 | 36.3948 | 26.2376 | 6636.479 | 0.0871 | 189.124 | 2.0735 | 94.1069 | 98.75 | 1612.4 | 0.034 | 0.0289 | 483111522 | 26.2339 | 84.152 | 18.4119 | 36.3948
2015-04-23 13:39 | 18.4269 | 18.4123 | 48.0064 | 83.138 | 82.513 | 36.3947 | 26.2375 | 6637.479 | 0.0868 | 189.542 | 2.0731 | 94.089 | 77.19 | 1640.3 | 0.033 | 0.0297 | 483111523 | 26.2338 | 82.513 | 18.4123 | 36.3947
2015-04-23 13:39 | 18.4267 | 18.4124 | 48.0055 | 81.408 | 80.796 | 36.3948 | 26.2375 | 6638.479 | 0.0888 | 189.539 | 2.0739 | 94.1029 | 90.03 | 1667.7 | 0.033 | 0.0255 | 483111524 | 26.2339 | 80.796 | 18.4124 | 36.3948
2015-04-23 13:39 | 18.4279 | 18.4138 | 48.0063 | 79.792 | 79.192 | 36.395 | 26.2373 | 6639.479 | 0.0875 | 189.318 | 2.0744 | 94.0953 | 98.75 | 1692.9 | 0.034 | 0.0245 | 483111525 | 26.2338 | 79.192 | 18.4139 | 36.395
2015-04-23 13:39 | 18.4282 | 18.4144 | 48.0063 | 78.46 | 77.87 | 36.3952 | 26.2373 | 6640.479 | 0.0828 | 189.25 | 2.0748 | 94.1051 | 77.05 | 1703 | 0.032 | 0.0238 | 483111526 | 26.2338 | 77.87 | 18.4144 | 36.3952
2015-04-23 13:39 | 18.4283 | 18.4147 | 48.006 | 77.356 | 76.775 | 36.3953 | 26.2373 | 6641.479 | 0.0836 | 189.246 | 2.0752 | 94.0984 | 89.96 | 1692.3 | 0.035 | 0.0247 | 483111527 | 26.2339 | 76.775 | 18.4147 | 36.3953
2015-04-23 13:39 | 18.4291 | 18.4156 | 48.0066 | 76.48 | 75.905 | 36.3955 | 26.2372 | 6642.479 | 0.0853 | 189.239 | 2.0767 | 94.0817 | 98.75 | 1660.5 | 0.037 | 0.0268 | 483111528 | 26.2338 | 75.905 | 18.4156 | 36.3955
2015-04-23 13:39 | 18.4294 | 18.4161 | 48.0068 | 75.87 | 75.3 | 36.3956 | 26.2371 | 6643.479 | 0.0865 | 189.227 | 2.0772 | 94.0783 | 76.77 | 1617.2 | 0.033 | 0.0218 | 483111529 | 26.2338 | 75.3 | 18.4161 | 36.3956
2015-04-23 13:39 | 18.4293 | 18.416 | 48.0067 | 75.676 | 75.108 | 36.3956 | 26.2372 | 6644.479 | 0.0894 | 189.452 | 2.0772 | 94.0719 | 53.13 | 1584.3 | 0.035 | 0.0283 | 483111530 | 26.2339 | 75.108 | 18.416 | 36.3957
2015-04-23 13:39 | 18.4292 | 18.4159 | 48.0065 | 75.775 | 75.206 | 36.3955 | 26.2372 | 6645.479 | 0.0869 | 189.504 | 2.0772 | 94.0771 | 89.57 | 1571 | 0.034 | 0.031 | 483111531 | 26.2338 | 75.206 | 18.4159 | 36.3956
2015-04-23 13:39 | 18.429 | 18.4157 | 48.006 | 75.575 | 75.008 | 36.3954 | 26.2371 | 6646.479 | 0.0885 | 189.443 | 2.0772 | 94.0975 | 76.4 | 1567.8 | 0.034 | 0.031 | 483111532 | 26.2338 | 75.008 | 18.4157 | 36.3954
2015-04-23 13:39 | 18.4281 | 18.4148 | 48.0049 | 75.162 | 74.598 | 36.3955 | 26.2374 | 6647.479 | 0.0901 | 189.597 | 2.0772 | 94.109 | 89.75 | 1563.2 | 0.033 | 0.0286 | 483111533 | 26.234 | 74.598 | 18.4149 | 36.3955
2015-04-23 13:39 | 18.4277 | 18.4146 | 48.004 | 74.602 | 74.042 | 36.3952 | 26.2373 | 6648.479 | 0.0927 | 189.436 | 2.0772 | 94.0824 | 98.75 | 1567.7 | 0.034 | 0.0284 | 483111534 | 26.2339 | 74.042 | 18.4146 | 36.3952
2015-04-23 13:39 | 18.4275 | 18.4145 | 48.0033 | 73.829 | 73.274 | 36.3951 | 26.2372 | 6649.479 | 0.0928 | 189.34 | 2.0781 | 94.0511 | 76.74 | 1588.7 | 0.033 | 0.0285 | 483111535 | 26.2339 | 73.274 | 18.4145 | 36.3951
2015-04-23 13:39 | 18.4276 | 18.4149 | 48.0029 | 72.242 | 71.7 | 36.3953 | 26.2373 | 6650.479 | 0.0949 | 189.328 | 2.0783 | 94.0852 | 52.4 | 1617 | 0.033 | 0.0267 | 483111536 | 26.2341 | 71.7 | 18.4149 | 36.3953
2015-04-23 13:39 | 18.4276 | 18.4152 | 48.0019 | 70.105 | 69.58 | 36.3953 | 26.2372 | 6651.479 | 0.0919 | 189.313 | 2.079 | 94.0615 | 89.88 | 1644.1 | 0.033 | 0.024 | 483111537 | 26.234 | 69.58 | 18.4152 | 36.3953
2015-04-23 13:39 | 18.4273 | 18.4153 | 48.0006 | 68.376 | 67.864 | 36.3951 | 26.237 | 6652.479 | 0.0926 | 189.294 | 2.0796 | 94.0796 | 96.2 | 1658.3 | 0.033 | 0.0236 | 483111538 | 26.234 | 67.864 | 18.4153 | 36.3951
2015-04-23 13:39 | 18.4271 | 18.4153 | 48 | 67.204 | 66.7 | 36.3952 | 26.2371 | 6653.479 | 0.0901 | 189.284 | 2.0796 | 94.0597 | 54.53 | 1668.7 | 0.033 | 0.0249 | 483111539 | 26.2341 | 66.7 | 18.4153 | 36.3952
2015-04-23 13:39 | 18.4267 | 18.415 | 47.9993 | 66.585 | 66.086 | 36.3952 | 26.2371 | 6654.479 | 0.0894 | 189.414 | 2.0796 | 94.0171 | 89.58 | 1682.1 | 0.033 | 0.0257 | 483111540 | 26.2342 | 66.086 | 18.415 | 36.3952
2015-04-23 13:39 | 18.4278 | 18.4162 | 48.0002 | 66.241 | 65.745 | 36.3951 | 26.2368 | 6655.479 | 0.0912 | 189.38 | 2.0796 | 94.0116 | 98.75 | 1687.7 | 0.034 | 0.0278 | 483111541 | 26.2339 | 65.745 | 18.4162 | 36.3951
2015-04-23 13:39 | 18.4279 | 18.4164 | 48 | 65.657 | 65.166 | 36.395 | 26.2367 | 6656.479 | 0.0888 | 189.341 | 2.0796 | 94.013 | 76.28 | 1672 | 0.034 | 0.03 | 483111542 | 26.2338 | 65.166 | 18.4164 | 36.3951
2015-04-23 13:39 | 18.4278 | 18.4164 | 47.9996 | 64.849 | 64.364 | 36.3952 | 26.2368 | 6657.479 | 0.0855 | 189.469 | 2.0796 | 94.0107 | 89.56 | 1640.2 | 0.034 | 0.0303 | 483111543 | 26.2339 | 64.364 | 18.4164 | 36.3952
2015-04-23 13:39 | 18.4283 | 18.4171 | 47.9999 | 64.064 | 63.585 | 36.3952 | 26.2367 | 6658.479 | 0.0883 | 189.666 | 2.0797 | 94.0107 | 98.75 | 1600.9 | 0.034 | 0.0325 | 483111544 | 26.2338 | 63.585 | 18.4171 | 36.3952
2015-04-23 13:39 | 18.4282 | 18.4171 | 47.9996 | 63.369 | 62.895 | 36.3953 | 26.2367 | 6659.479 | 0.0925 | 189.589 | 2.0801 | 94.0245 | 75.4 | 1569.6 | 0.034 | 0.0261 | 483111545 | 26.2339 | 62.895 | 18.4171 | 36.3953
2015-04-23 13:39 | 18.4277 | 18.4166 | 47.9984 | 62.827 | 62.357 | 36.395 | 26.2366 | 6660.479 | 0.0885 | 189.472 | 2.0802 | 94.0173 | 89.22 | 1551 | 0.035 | 0.0281 | 483111546 | 26.2338 | 62.357 | 18.4167 | 36.395
2015-04-23 13:39 | 18.4254 | 18.4144 | 47.9958 | 62.397 | 61.93 | 36.3951 | 26.2372 | 6661.479 | 0.0867 | 189.426 | 2.0802 | 94.0139 | 98.75 | 1548.1 | 0.034 | 0.026 | 483111547 | 26.2344 | 61.93 | 18.4144 | 36.395
2015-04-23 13:39 | 18.4281 | 18.4173 | 47.9986 | 61.743 | 61.281 | 36.3952 | 26.2366 | 6662.479 | 0.0876 | 189.893 | 2.081 | 94.0107 | 75.21 | 1544.6 | 0.033 | 0.0332 | 483111548 | 26.2339 | 61.281 | 18.4173 | 36.3952
2015-04-23 13:39 | 18.431 | 18.4203 | 48.0011 | 60.869 | 60.413 | 36.3951 | 26.2357 | 6663.479 | 0.0845 | 190.037 | 2.0815 | 94.0107 | 89.12 | 1563.8 | 0.033 | 0.0281 | 483111549 | 26.2331 | 60.414 | 18.4203 | 36.3951
2015-04-23 13:39 | 18.432 | 18.4215 | 48.0021 | 59.764 | 59.318 | 36.3954 | 26.2357 | 6664.479 | 0.0845 | 189.665 | 2.0819 | 94.0107 | 98.75 | 1608.4 | 0.033 | 0.0281 | 483111550 | 26.2331 | 59.318 | 18.4215 | 36.3955
2015-04-23 13:39 | 18.4327 | 18.4225 | 48.0026 | 58.424 | 57.988 | 36.3957 | 26.2356 | 6665.479 | 0.0871 | 189.72 | 2.082 | 94.0107 | 72.64 | 1654.9 | 0.033 | 0.0192 | 483111551 | 26.2331 | 57.988 | 18.4225 | 36.3958
2015-04-23 13:39 | 18.4329 | 18.4228 | 48.0025 | 57.268 | 56.841 | 36.3959 | 26.2357 | 6666.479 | 0.0848 | 189.754 | 2.0821 | 94.0107 | 88.15 | 1681.4 | 0.034 | 0.0203 | 483111552 | 26.2333 | 56.841 | 18.4228 | 36.396
2015-04-23 13:39 | 18.4327 | 18.4228 | 48.0019 | 56.408 | 55.987 | 36.3959 | 26.2357 | 6667.479 | 0.0839 | 190.048 | 2.084 | 94.0107 | 98.75 | 1689.3 | 0.033 | 0.0246 | 483111553 | 26.2333 | 55.987 | 18.4228 | 36.396
2015-04-23 13:39 | 18.4321 | 18.4224 | 48.0007 | 55.567 | 55.153 | 36.3958 | 26.2357 | 6668.479 | 0.0821 | 190.063 | 2.0844 | 94.0096 | 63.81 | 1688.7 | 0.033 | 0.0292 | 483111554 | 26.2333 | 55.153 | 18.4224 | 36.3958
2015-04-23 13:39 | 18.4318 | 18.4222 | 47.9998 | 54.491 | 54.085 | 36.3957 | 26.2358 | 6669.479 | 0.0797 | 189.882 | 2.0844 | 94.0096 | 85.1 | 1678.5 | 0.033 | 0.0261 | 483111555 | 26.2334 | 54.085 | 18.4222 | 36.3958
2015-04-23 13:39 | 18.4318 | 18.4225 | 47.9993 | 53.253 | 52.856 | 36.3957 | 26.2357 | 6670.479 | 0.0792 | 189.827 | 2.0849 | 94.0107 | 98.75 | 1660 | 0.034 | 0.022 | 483111556 | 26.2334 | 52.856 | 18.4224 | 36.3958
2015-04-23 13:39 | 18.4317 | 18.4225 | 47.9985 | 52.142 | 51.754 | 36.3957 | 26.2356 | 6671.479 | 0.0831 | 189.757 | 2.0851 | 94.0107 | 66.04 | 1636.1 | 0.034 | 0.024 | 483111557 | 26.2333 | 51.754 | 18.4225 | 36.3957
2015-04-23 13:39 | 18.4308 | 18.4218 | 47.9972 | 51.158 | 50.777 | 36.3957 | 26.2358 | 6672.479 | 0.0838 | 189.813 | 2.0865 | 94.0096 | 85.8 | 1611.9 | 0.033 | 0.026 | 483111558 | 26.2335 | 50.777 | 18.4218 | 36.3957
2015-04-23 13:39 | 18.4302 | 18.4213 | 47.996 | 50.3 | 49.925 | 36.3956 | 26.2358 | 6673.479 | 0.0837 | 189.83 | 2.0868 | 94.0086 | 98.29 | 1594.6 | 0.033 | 0.0251 | 483111559 | 26.2336 | 49.925 | 18.4213 | 36.3955
2015-04-23 13:39 | 18.4294 | 18.4206 | 47.9948 | 49.611 | 49.242 | 36.3956 | 26.236 | 6674.479 | 0.0853 | 189.726 | 2.0869 | 94.0107 | 67.36 | 1587.5 | 0.033 | 0.0276 | 483111560 | 26.2338 | 49.242 | 18.4206 | 36.3955
2015-04-23 13:39 | 18.428 | 18.4194 | 47.9931 | 49.252 | 48.885 | 36.3954 | 26.2362 | 6675.479 | 0.0861 | 189.723 | 2.0868 | 94.0086 | 89.03 | 1587.5 | 0.033 | 0.0258 | 483111561 | 26.234 | 48.885 | 18.4194 | 36.3954
2015-04-23 13:39 | 18.4291 | 18.4204 | 47.9944 | 49.245 | 48.878 | 36.3956 | 26.2361 | 6676.479 | 0.0849 | 189.728 | 2.0866 | 94.0107 | 98.75 | 1589.1 | 0.034 | 0.0263 | 483111562 | 26.2339 | 48.878 | 18.4204 | 36.3956
2015-04-23 13:39 | 18.4276 | 18.419 | 47.9925 | 48.982 | 48.618 | 36.3954 | 26.2363 | 6677.479 | 0.0861 | 190.058 | 2.0868 | 94.0139 | 66.73 | 1589.8 | 0.034 | 0.0287 | 483111563 | 26.2341 | 48.618 | 18.419 | 36.3954
2015-04-23 13:39 | 18.4261 | 18.4176 | 47.9906 | 48.396 | 48.036 | 36.3953 | 26.2366 | 6678.479 | 0.0862 | 190.394 | 2.0868 | 94.0107 | 85.95 | 1597.1 | 0.035 | 0.0345 | 483111564 | 26.2344 | 48.036 | 18.4176 | 36.3953
2015-04-23 13:39 | 18.4258 | 18.4175 | 47.9897 | 47.332 | 46.98 | 36.3953 | 26.2366 | 6679.479 | 0.0877 | 190.342 | 2.0866 | 94.0107 | 98.75 | 1614.6 | 0.034 | 0.0234 | 483111565 | 26.2344 | 46.98 | 18.4175 | 36.3952
2015-04-23 13:39 | 18.4265 | 18.4185 | 47.9898 | 45.593 | 45.254 | 36.3954 | 26.2365 | 6680.479 | 0.084 | 190.557 | 2.0868 | 94.0107 | 75.16 | 1634.4 | 0.033 | 0.0255 | 483111566 | 26.2344 | 45.253 | 18.4185 | 36.3954
2015-04-23 13:39 | 18.4272 | 18.4195 | 47.99 | 43.914 | 43.588 | 36.3956 | 26.2363 | 6681.479 | 0.0788 | 190.26 | 2.0868 | 94.0107 | 88.93 | 1655.5 | 0.034 | 0.0256 | 483111567 | 26.2344 | 43.588 | 18.4195 | 36.3956
2015-04-23 13:39 | 18.427 | 18.4196 | 47.9891 | 42.168 | 41.854 | 36.3957 | 26.2364 | 6682.479 | 0.0754 | 190.172 | 2.0885 | 94.0107 | 98.75 | 1676.6 | 0.034 | 0.0235 | 483111568 | 26.2345 | 41.855 | 18.4195 | 36.3956
2015-04-23 13:39 | 18.4269 | 18.4197 | 47.9881 | 40.611 | 40.309 | 36.3956 | 26.2362 | 6683.479 | 0.0747 | 190.172 | 2.0895 | 94.0107 | 67.64 | 1685.9 | 0.034 | 0.025 | 483111569 | 26.2344 | 40.309 | 18.4198 | 36.3955
2015-04-23 13:39 | 18.4269 | 18.42 | 47.9878 | 39.407 | 39.115 | 36.3957 | 26.2363 | 6684.479 | 0.0766 | 190.162 | 2.0908 | 94.0107 | 86.19 | 1672.8 | 0.033 | 0.0241 | 483111570 | 26.2345 | 39.115 | 18.4199 | 36.3957
2015-04-23 13:40 | 18.4268 | 18.42 | 47.9873 | 38.753 | 38.466 | 36.3957 | 26.2363 | 6685.479 | 0.0778 | 189.985 | 2.0917 | 94.0107 | 98.55 | 1640 | 0.034 | 0.0236 | 483111571 | 26.2345 | 38.466 | 18.42 | 36.3956
2015-04-23 13:40 | 18.4268 | 18.42 | 47.9874 | 38.736 | 38.448 | 36.3958 | 26.2363 | 6686.479 | 0.0749 | 190.076 | 2.0917 | 94.0107 | 98.62 | 1605.6 | 0.033 | 0.0309 | 483111572 | 26.2346 | 38.449 | 18.42 | 36.3957
2015-04-23 13:40 | 18.4267 | 18.4198 | 47.9873 | 39.002 | 38.713 | 36.3957 | 26.2363 | 6687.479 | 0.0737 | 190.153 | 2.0917 | 94.0117 | 63.13 | 1583.5 | 0.033 | 0.0313 | 483111573 | 26.2345 | 38.713 | 18.4198 | 36.3956
2015-04-23 13:40 | 18.4266 | 18.4198 | 47.9872 | 38.995 | 38.705 | 36.3955 | 26.2362 | 6688.479 | 0.0769 | 190.615 | 2.0917 | 94.0162 | 42.44 | 1576.1 | 0.033 | 0.0273 | 483111574 | 26.2345 | 38.705 | 18.4198 | 36.3955
2015-04-23 13:40 | 18.4262 | 18.4194 | 47.9865 | 38.54 | 38.254 | 36.3956 | 26.2363 | 6689.479 | 0.0776 | 190.663 | 2.0917 | 94.0107 | 94.46 | 1581.5 | 0.033 | 0.0272 | 483111575 | 26.2346 | 38.254 | 18.4194 | 36.3955
2015-04-23 13:40 | 18.4263 | 18.4199 | 47.9859 | 36.71 | 36.438 | 36.3957 | 26.2363 | 6690.479 | 0.0727 | 190.437 | 2.0912 | 94.0064 | 44.98 | 1592 | 0.033 | 0.0267 | 483111576 | 26.2346 | 36.438 | 18.4199 | 36.3956
2015-04-23 13:40 | 18.4265 | 18.4203 | 47.9854 | 34.969 | 34.709 | 36.3958 | 26.2362 | 6691.479 | 0.0708 | 190.35 | 2.0917 | 94.0086 | 58.35 | 1606 | 0.034 | 0.0241 | 483111577 | 26.2346 | 34.709 | 18.4204 | 36.3957
2015-04-23 13:40 | 18.4272 | 18.4212 | 47.9857 | 33.698 | 33.449 | 36.3959 | 26.2361 | 6692.479 | 0.0731 | 190.191 | 2.0919 | 94.0107 | 98.75 | 1622.8 | 0.033 | 0.0256 | 483111578 | 26.2346 | 33.448 | 18.4212 | 36.3959
2015-04-23 13:40 | 18.4276 | 18.4219 | 47.9859 | 32.933 | 32.69 | 36.3959 | 26.2359 | 6693.479 | 0.0707 | 190.295 | 2.0938 | 94.0107 | 81.02 | 1635.9 | 0.034 | 0.0254 | 483111579 | 26.2345 | 32.689 | 18.4218 | 36.3959
2015-04-23 13:40 | 18.4281 | 18.4224 | 47.9863 | 32.438 | 32.198 | 36.3959 | 26.2358 | 6694.479 | 0.0734 | 190.478 | 2.0941 | 94.0139 | 26.88 | 1642.6 | 0.035 | 0.0236 | 483111580 | 26.2344 | 32.198 | 18.4225 | 36.396
2015-04-23 13:40 | 18.4277 | 18.4221 | 47.9854 | 31.746 | 31.511 | 36.3959 | 26.2359 | 6695.479 | 0.0783 | 190.733 | 2.0946 | 94.0107 | 65.74 | 1641 | 0.034 | 0.0257 | 483111581 | 26.2345 | 31.511 | 18.4221 | 36.3959
2015-04-23 13:40 | 18.4273 | 18.4219 | 47.9849 | 30.935 | 30.706 | 36.3961 | 26.2361 | 6696.479 | 0.0763 | 190.233 | 2.0943 | 94.0086 | 98.75 | 1636.9 | 0.033 | 0.0257 | 483111582 | 26.2347 | 30.706 | 18.4219 | 36.3961
2015-04-23 13:40 | 18.4278 | 18.4225 | 47.9848 | 30.058 | 29.836 | 36.396 | 26.2359 | 6697.479 | 0.0741 | 189.913 | 2.0943 | 94.0107 | 60.67 | 1635.1 | 0.034 | 0.0237 | 483111583 | 26.2345 | 29.836 | 18.4225 | 36.396
2015-04-23 13:40 | 18.428 | 18.4228 | 47.9849 | 29.477 | 29.259 | 36.3961 | 26.2358 | 6698.479 | 0.0751 | 190.093 | 2.0944 | 93.9968 | 83.68 | 1629.8 | 0.033 | 0.0256 | 483111584 | 26.2346 | 29.259 | 18.4228 | 36.3961
2015-04-23 13:40 | 18.4284 | 18.4232 | 47.9854 | 29.337 | 29.12 | 36.3962 | 26.2358 | 6699.479 | 0.0794 | 190.359 | 2.0952 | 93.983 | 98.75 | 1616.4 | 0.035 | 0.0259 | 483111585 | 26.2345 | 29.12 | 18.4233 | 36.3962
2015-04-23 13:40 | 18.4287 | 18.4236 | 47.9856 | 29.387 | 29.169 | 36.3961 | 26.2357 | 6700.479 | 0.0788 | 190.881 | 2.0959 | 93.8709 | 74.13 | 1595.3 | 0.034 | 0.03 | 483111586 | 26.2344 | 29.169 | 18.4235 | 36.3961
2015-04-23 13:40 | 18.4284 | 18.4233 | 47.985 | 29.059 | 28.844 | 36.396 | 26.2356 | 6701.479 | 0.0763 | 190.616 | 2.0948 | 93.9625 | 88.36 | 1579.7 | 0.034 | 0.0271 | 483111587 | 26.2344 | 28.844 | 18.4233 | 36.396
2015-04-23 13:40 | 18.4281 | 18.4231 | 47.9845 | 28.308 | 28.098 | 36.3961 | 26.2358 | 6702.479 | 0.0736 | 190.422 | 2.094 | 93.9943 | 56.38 | 1584.8 | 0.033 | 0.0259 | 483111588 | 26.2345 | 28.099 | 18.4231 | 36.3961
2015-04-23 13:40 | 18.4285 | 18.4237 | 47.9844 | 27.206 | 27.005 | 36.3961 | 26.2356 | 6703.479 | 0.0699 | 190.403 | 2.094 | 94.0099 | 48.39 | 1606.7 | 0.034 | 0.0244 | 483111589 | 26.2344 | 27.005 | 18.4237 | 36.3961
2015-04-23 13:40 | 18.4289 | 18.4242 | 47.9846 | 26.373 | 26.178 | 36.3962 | 26.2356 | 6704.479 | 0.0667 | 190.391 | 2.095 | 94.0107 | 68.1 | 1623.4 | 0.033 | 0.0249 | 483111590 | 26.2345 | 26.178 | 18.4242 | 36.3963
2015-04-23 13:40 | 18.4288 | 18.4243 | 47.9844 | 26.026 | 25.834 | 36.3962 | 26.2356 | 6705.479 | 0.0693 | 190.39 | 2.0965 | 94.0107 | 98.75 | 1628.1 | 0.035 | 0.0234 | 483111591 | 26.2344 | 25.834 | 18.4242 | 36.3962
2015-04-23 13:40 | 18.4288 | 18.4243 | 47.9841 | 25.681 | 25.491 | 36.3961 | 26.2355 | 6706.479 | 0.0648 | 190.382 | 2.0965 | 94.0107 | 73.66 | 1628.1 | 0.033 | 0.022 | 483111592 | 26.2344 | 25.491 | 18.4243 | 36.3961
2015-04-23 13:40 | 18.4287 | 18.4243 | 47.9837 | 24.985 | 24.8 | 36.3961 | 26.2355 | 6707.479 | 0.0651 | 190.365 | 2.0965 | 94.0107 | 88.13 | 1629 | 0.033 | 0.0236 | 483111593 | 26.2344 | 24.8 | 18.4243 | 36.3961
2015-04-23 13:40 | 18.4286 | 18.4244 | 47.9835 | 24.223 | 24.044 | 36.3963 | 26.2356 | 6708.479 | 0.0718 | 190.334 | 2.0965 | 94.0107 | 98.75 | 1628.7 | 0.034 | 0.0243 | 483111594 | 26.2346 | 24.044 | 18.4244 | 36.3963
2015-04-23 13:40 | 18.4289 | 18.4247 | 47.9835 | 23.793 | 23.617 | 36.3962 | 26.2355 | 6709.479 | 0.0727 | 190.297 | 2.0965 | 94.0107 | 57.41 | 1624.5 | 0.034 | 0.0247 | 483111595 | 26.2345 | 23.617 | 18.4247 | 36.3963
2015-04-23 13:40 | 18.4291 | 18.4249 | 47.9836 | 23.785 | 23.61 | 36.3962 | 26.2354 | 6710.479 | 0.0687 | 190.411 | 2.0964 | 94.0107 | 30.24 | 1618.2 | 0.034 | 0.0226 | 483111596 | 26.2343 | 23.609 | 18.4249 | 36.3962
2015-04-23 13:40 | 18.4292 | 18.4251 | 47.9834 | 23.48 | 23.306 | 36.396 | 26.2353 | 6711.479 | 0.0682 | 191.725 | 2.0964 | 94.0107 | 25.04 | 1621.2 | 0.034 | 0.0297 | 483111597 | 26.2343 | 23.307 | 18.4251 | 36.3961
2015-04-23 13:40 | 18.4289 | 18.4249 | 47.9828 | 22.729 | 22.562 | 36.3961 | 26.2353 | 6712.479 | 0.0686 | 191.491 | 2.0964 | 94.0107 | 71.72 | 1628.9 | 0.033 | 0.0377 | 483111598 | 26.2343 | 22.561 | 18.4249 | 36.3961
2015-04-23 13:40 | 18.429 | 18.4252 | 47.9823 | 21.441 | 21.283 | 36.3961 | 26.2353 | 6713.479 | 0.0646 | 190.887 | 2.0964 | 94.0107 | 87.99 | 1637.2 | 0.034 | 0.0256 | 483111599 | 26.2343 | 21.283 | 18.4252 | 36.3961
2015-04-23 13:40 | 18.4291 | 18.4256 | 47.9819 | 19.94 | 19.793 | 36.3962 | 26.2352 | 6714.479 | 0.0592 | 190.57 | 2.0964 | 94.0107 | 98.75 | 1638.7 | 0.034 | 0.0181 | 483111600 | 26.2344 | 19.793 | 18.4256 | 36.3962
2015-04-23 13:40 | 18.4291 | 18.4258 | 47.9815 | 18.875 | 18.736 | 36.3963 | 26.2352 | 6715.479 | 0.0586 | 189.322 | 2.0972 | 94.0107 | 60.15 | 1627.3 | 0.033 | 0.0234 | 483111601 | 26.2344 | 18.736 | 18.4258 | 36.3963
2015-04-23 13:40 | 18.4289 | 18.4257 | 47.9812 | 18.538 | 18.401 | 36.3963 | 26.2353 | 6716.479 | 0.0579 | 189.827 | 2.1014 | 94.0107 | 83.26 | 1619.3 | 0.034 | 0.0237 | 483111602 | 26.2345 | 18.402 | 18.4257 | 36.3963
2015-04-23 13:40 | 18.4288 | 18.4254 | 47.9812 | 18.903 | 18.764 | 36.3963 | 26.2354 | 6717.479 | 0.0592 | 190.22 | 2.1016 | 94.0107 | 98.75 | 1635.6 | 0.033 | 0.0237 | 483111603 | 26.2345 | 18.764 | 18.4254 | 36.3963
2015-04-23 13:40 | 18.429 | 18.4256 | 47.9814 | 19.137 | 18.996 | 36.3962 | 26.2352 | 6718.479 | 0.06 | 190.205 | 2.1015 | 93.9957 | 72.58 | 1637.9 | 0.034 | 0.0219 | 483111604 | 26.2344 | 18.996 | 18.4256 | 36.3962
2015-04-23 13:40 | 18.4289 | 18.4256 | 47.9812 | 18.936 | 18.796 | 36.3962 | 26.2352 | 6719.479 | 0.0663 | 190.64 | 2.0999 | 94.0107 | 70.73 | 1622.1 | 0.034 | 0.0228 | 483111605 | 26.2344 | 18.796 | 18.4256 | 36.3962
2015-04-23 13:40 | 18.4288 | 18.4256 | 47.9808 | 18.199 | 18.064 | 36.3962 | 26.2353 | 6720.479 | 0.0634 | 191.419 | 2.0964 | 94.0086 | 38.86 | 1606.1 | 0.034 | 0.0206 | 483111606 | 26.2345 | 18.064 | 18.4256 | 36.3962
2015-04-23 13:40 | 18.4288 | 18.4257 | 47.9804 | 17.471 | 17.342 | 36.3962 | 26.2352 | 6721.479 | 0.0639 | 189.819 | 2.0964 | 94.0075 | 75.16 | 1591.2 | 0.034 | 0.0213 | 483111607 | 26.2344 | 17.342 | 18.4257 | 36.3962
2015-04-23 13:40 | 18.4285 | 18.4256 | 47.9798 | 16.753 | 16.63 | 36.3962 | 26.2353 | 6722.479 | 0.0649 | 189.584 | 2.0964 | 94.0092 | 72.97 | 1583.3 | 0.034 | 0.0225 | 483111608 | 26.2345 | 16.63 | 18.4256 | 36.3962
2015-04-23 13:40 | 18.4285 | 18.4256 | 47.9795 | 16.17 | 16.051 | 36.3962 | 26.2352 | 6723.479 | 0.0649 | 190.085 | 2.0964 | 94.0015 | 86.15 | 1593.5 | 0.034 | 0.0213 | 483111609 | 26.2345 | 16.051 | 18.4256 | 36.3961
2015-04-23 13:40 | 18.4282 | 18.4254 | 47.979 | 15.936 | 15.819 | 36.3961 | 26.2352 | 6724.479 | 0.0642 | 190.082 | 2.0984 | 94.0074 | 69.46 | 1614.9 | 0.034 | 0.021 | 483111610 | 26.2345 | 15.819 | 18.4254 | 36.3961
2015-04-23 13:40 | 18.4277 | 18.4249 | 47.9781 | 15.474 | 15.36 | 36.396 | 26.2352 | 6725.479 | 0.0644 | 190.078 | 2.1002 | 93.9303 | 63.55 | 1636.7 | 0.033 | 0.021 | 483111611 | 26.2345 | 15.36 | 18.425 | 36.3959
2015-04-23 13:40 | 18.4274 | 18.4248 | 47.9774 | 14.588 | 14.481 | 36.396 | 26.2353 | 6726.479 | 0.0624 | 190.08 | 2.0967 | 94.0107 | 66.96 | 1651.6 | 0.034 | 0.0225 | 483111612 | 26.2346 | 14.481 | 18.4249 | 36.396
2015-04-23 13:40 | 18.4276 | 18.4253 | 47.9769 | 13.193 | 13.096 | 36.396 | 26.2351 | 6727.479 | 0.0636 | 189.977 | 2.0964 | 94 | 98.75 | 1669.3 | 0.034 | 0.0256 | 483111613 | 26.2346 | 13.096 | 18.4252 | 36.3959
2015-04-23 13:40 | 18.4275 | 18.4254 | 47.976 | 11.726 | 11.64 | 36.3958 | 26.235 | 6728.479 | 0.057 | 189.373 | 2.0964 | 94.0107 | 71.63 | 1677.5 | 0.034 | 0.0239 | 483111614 | 26.2344 | 11.64 | 18.4254 | 36.3958
2015-04-23 13:40 | 18.4273 | 18.4254 | 47.9754 | 10.873 | 10.793 | 36.3958 | 26.235 | 6729.479 | 0.0545 | 189.033 | 2.0964 | 94.0064 | 28.5 | 1667.1 | 0.036 | 0.0255 | 483111615 | 26.2345 | 10.793 | 18.4254 | 36.3958
2015-04-23 13:40 | 18.4272 | 18.4253 | 47.9749 | 10.706 | 10.627 | 36.3956 | 26.2348 | 6730.479 | 0.0564 | 189.078 | 2.0964 | 94.0107 | 81.83 | 1646.1 | 0.034 | 0.0214 | 483111616 | 26.2343 | 10.628 | 18.4253 | 36.3955
2015-04-23 13:40 | 18.4271 | 18.4251 | 47.975 | 10.782 | 10.703 | 36.3957 | 26.235 | 6731.479 | 0.0566 | 189.427 | 2.0963 | 94.0107 | 98.75 | 1621.7 | 0.032 | 0.0214 | 483111617 | 26.2345 | 10.703 | 18.4251 | 36.3957
2015-04-23 13:40 | 18.427 | 18.4252 | 47.9741 | 10.614 | 10.536 | 36.395 | 26.2345 | 6732.479 | 0.0553 | 189.813 | 2.0958 | 94.0107 | 71.95 | 1599.8 | 0.033 | 0.0255 | 483111618 | 26.234 | 10.535 | 18.4252 | 36.395
2015-04-23 13:40 | 18.4271 | 18.4253 | 47.9748 | 10.391 | 10.315 | 36.3956 | 26.2349 | 6733.479 | 0.0526 | 190.057 | 2.0939 | 94.0116 | 85.95 | 1587.2 | 0.033 | 0.0239 | 483111619 | 26.2344 | 10.315 | 18.4253 | 36.3956
2015-04-23 13:40 | 18.427 | 18.4252 | 47.9749 | 10.264 | 10.189 | 36.3958 | 26.235 | 6734.479 | 0.0575 | 190.369 | 2.092 | 94.0097 | 98.75 | 1586.7 | 0.034 | 0.0218 | 483111620 | 26.2345 | 10.189 | 18.4252 | 36.3958
2015-04-23 13:40 | 18.427 | 18.4253 | 47.9747 | 9.993 | 9.92 | 36.3958 | 26.235 | 6735.479 | 0.0554 | 190.159 | 2.0915 | 94.0107 | 64.98 | 1598.5 | 0.034 | 0.0229 | 483111621 | 26.2346 | 9.919 | 18.4252 | 36.3958
2015-04-23 13:40 | 18.4268 | 18.4252 | 47.9741 | 9.374 | 9.305 | 36.3957 | 26.235 | 6736.479 | 0.0559 | 190.087 | 2.0915 | 94.0107 | 84.63 | 1623 | 0.035 | 0.0221 | 483111622 | 26.2345 | 9.305 | 18.4252 | 36.3957
2015-04-23 13:40 | 18.4263 | 18.4249 | 47.9731 | 8.34 | 8.278 | 36.3957 | 26.235 | 6737.479 | 0.0539 | 190.365 | 2.0931 | 94.0107 | 89.94 | 1636 | 0.035 | 0.0226 | 483111623 | 26.2347 | 8.279 | 18.4249 | 36.3957
2015-04-23 13:40 | 18.426 | 18.4249 | 47.9722 | 6.642 | 6.594 | 36.3958 | 26.2351 | 6738.479 | 0.0547 | 189.474 | 2.094 | 94.0096 | 95.83 | 1660 | 0.035 | 0.025 | 483111624 | 26.2348 | 6.594 | 18.4249 | 36.3957
2015-04-23 13:40 | 18.4263 | 18.4254 | 47.9715 | 5.044 | 5.007 | 36.3956 | 26.2348 | 6739.479 | 0.0559 | 189.805 | 2.0959 | 94.0107 | 98.75 | 1662 | 0.033 | 0.026 | 483111625 | 26.2346 | 5.007 | 18.4254 | 36.3956
2015-04-23 13:40 | 18.4263 | 18.4256 | 47.9683 | 3.995 | 3.965 | 36.3933 | 26.233 | 6740.479 | 0.054 | 189.614 | 2.0961 | 93.997 | 71.34 | 1643.7 | 0.036 | 0.0258 | 483111626 | 26.2328 | 3.965 | 18.4256 | 36.3933
2015-04-23 13:40 | 18.4263 | 18.4256 | 47.9696 | 3.9 | 3.871 | 36.3944 | 26.2339 | 6741.479 | 0.0556 | 189.576 | 2.0974 | 93.9362 | 4.59 | 1625.9 | 0.051 | 0.0242 | 483111627 | 26.2337 | 3.871 | 18.4256 | 36.3944
2015-04-23 13:40 | 18.4262 | 18.4255 | 47.971 | 4.339 | 4.307 | 36.3955 | 26.2347 | 6742.479 | 0.0546 | 189.228 | 2.0963 | 92.9938 | 1.67 | 1624 | 0.204 | 0.0234 | 483111628 | 26.2345 | 4.307 | 18.4254 | 36.3955
2015-04-23 13:40 | 18.4263 | 18.4255 | 47.9711 | 4.457 | 4.425 | 36.3955 | 26.2348 | 6743.479 | 0.0553 | 189.433 | 2.0963 | 93.7066 | 1.48 | 1627 | 0.233 | 0.0277 | 483111629 | 26.2345 | 4.424 | 18.4255 | 36.3955
2015-04-23 13:40 | 18.4267 | 18.4259 | 47.9716 | 4.409 | 4.377 | 36.3956 | 26.2347 | 6744.479 | 0.0605 | 190.25 | 2.0956 | 93.9611 | 1.56 | 1624.3 | 0.323 | 0.0256 | 483111630 | 26.2345 | 4.377 | 18.4259 | 36.3956
2015-04-23 13:40 | 18.4267 | 18.4259 | 47.9715 | 4.123 | 4.093 | 36.3956 | 26.2347 | 6745.479 | 0.0574 | 190.795 | 2.0952 | 93.8452 | 3.97 | 1615 | 0.186 | 0.025 | 483111631 | 26.2345 | 4.093 | 18.426 | 36.3956
2015-04-23 13:41 | 18.4267 | 18.426 | 47.9711 | 3.792 | 3.764 | 36.3954 | 26.2345 | 6746.479 | 0.0586 | 187.421 | 2.0944 | 93.6621 | 74.45 | 1599.5 | 0.178 | 0.0333 | 483111632 | 26.2343 | 3.764 | 18.426 | 36.3954
2015-04-23 13:41 | 18.4265 | 18.4259 | 47.969 | 3.568 | 3.541 | 36.3938 | 26.2334 | 6747.479 | 0.0621 | 187.989 | 2.0936 | 93.9155 | 86.7 | 1590 | 0.153 | 0.0284 | 483111633 | 26.2332 | 3.542 | 18.4259 | 36.3938
2015-04-23 13:41 | 18.4264 | 18.4258 | 47.97 | 3.414 | 3.39 | 36.3949 | 26.2342 | 6748.479 | 0.0629 | 189.796 | 2.0934 | 93.8596 | 2.83 | 1598.1 | 0.137 | 0.0215 | 483111634 | 26.234 | 3.389 | 18.4258 | 36.3948
2015-04-23 13:41 | 18.4265 | 18.4259 | 47.9705 | 3.254 | 3.23 | 36.3952 | 26.2344 | 6749.479 | 0.0633 | 189.632 | 2.096 | 93.9689 | 69.26 | 1627 | 0.061 | 0.028 | 483111635 | 26.2342 | 3.23 | 18.426 | 36.3952
2015-04-23 13:41 | 18.426 | 18.4255 | 47.9692 | 2.673 | 2.654 | 36.3949 | 26.2343 | 6750.479 | 0.0653 | 189.466 | 2.0976 | 93.8777 | 86.77 | 1645.3 | 0.02 | 0.0283 | 483111636 | 26.2341 | 2.653 | 18.4255 | 36.3949
2015-04-23 13:41 | 18.4261 | 18.4257 | 47.9653 | 2.291 | 2.275 | 36.3916 | 26.2317 | 6751.479 | 0.0674 | 189.729 | 2.0877 | 93.9 | 98.71 | 1653.7 | 0.013 | 0.0246 | 483111637 | 26.2316 | 2.274 | 18.4257 | 36.3916
2015-04-23 13:41 | 18.426 | 18.4256 | 47.9672 | 2.334 | 2.317 | 36.3933 | 26.233 | 6752.479 | 0.0662 | 187.113 | 2.0895 | 93.7043 | 70.53 | 1644.8 | 0.009 | 0.0256 | 483111638 | 26.2329 | 2.317 | 18.4256 | 36.3933
2015-04-23 13:41 | 18.4262 | 18.4257 | 47.9701 | 2.673 | 2.654 | 36.3954 | 26.2346 | 6753.479 | 0.0602 | 190.245 | 2.0914 | 93.5985 | 56.52 | 1625.8 | 0.048 | 0.0262 | 483111639 | 26.2345 | 2.654 | 18.4257 | 36.3954
2015-04-23 13:41 | 18.4264 | 18.4259 | 47.9706 | 2.93 | 2.909 | 36.3956 | 26.2347 | 6754.479 | 0.0639 | 190.788 | 2.0915 | 93.129 | 4.86 | 1611.3 | 0.101 | 0.0262 | 483111640 | 26.2346 | 2.909 | 18.4259 | 36.3956
2015-04-23 13:41 | 18.4263 | 18.4258 | 47.9701 | 2.769 | 2.749 | 36.3953 | 26.2345 | 6755.479 | 0.0679 | 189.584 | 2.0923 | 93.5332 | 5.09 | 1612.2 | 0.072 | 0.0233 | 483111641 | 26.2344 | 2.749 | 18.4258 | 36.3953
2015-04-23 13:41 | 18.4263 | 18.4258 | 47.9703 | 2.643 | 2.623 | 36.3955 | 26.2347 | 6756.479 | 0.0645 | 188.187 | 2.0918 | 93.5097 | 5.22 | 1627.6 | 0.079 | 0.0225 | 483111642 | 26.2345 | 2.623 | 18.4258 | 36.3955
2015-04-23 13:41 | 18.4264 | 18.4259 | 47.9709 | 3.023 | 3.001 | 36.3958 | 26.2348 | 6757.479 | 0.0682 | -9.99e-29 | 2.0861 | 93.1709 | 5.13 | 1638.7 | 0.078 | 0.0259 | 483111643 | 26.2347 | 3.001 | 18.4259 | 36.3957
2015-04-23 13:41 | 18.4266 | 18.426 | 47.971 | 3.345 | 3.321 | 36.3955 | 26.2346 | 6758.479 | 0.0605 | -9.99e-29 | 2.0932 | 93.4948 | 22.73 | 1642.6 | 0.076 | 0.0286 | 483111644 | 26.2345 | 3.32 | 18.426 | 36.3955
2015-04-23 13:41 | 18.4265 | 18.426 | 47.971 | 3.229 | 3.206 | 36.3957 | 26.2347 | 6759.479 | 0.0646 | -9.99e-29 | 2.0947 | 93.5258 | 98.71 | 1642.6 | 0.065 | 0.0287 | 483111645 | 26.2346 | 3.205 | 18.426 | 36.3957
2015-04-23 13:41 | 18.4265 | 18.4259 | 47.9708 | 3.099 | 3.077 | 36.3955 | 26.2347 | 6760.479 | 0.064 | -9.99e-29 | 2.0929 | 93.4694 | 70.69 | 1636.3 | 0.004 | 0.0268 | 483111646 | 26.2345 | 3.076 | 18.426 | 36.3956
2015-04-23 13:41 | 18.4262 | 18.4256 | 47.9715 | 3.49 | 3.465 | 36.3962 | 26.2352 | 6761.271 | 0.0642 | -9.99e-29 | 2.0902 | 93.5855 | 77.65 | 1628.3 | 0.028 | 0.0214 | 483111646 | 26.2351 | 3.465 | 18.4256 | 36.3962

## Downcast
Datetime | Datetime | t090C: Temperature [ITS-90, deg C] | potemp090C: Potential Temperature [ITS-90, deg C] | c0mS/cm: Conductivity [mS/cm] | prDM: Pressure, Digiquartz [db] | depSM: Depth [salt water, m] | sal00: Salinity, Practical [PSU] | sigma-é00: Density [sigma-theta, kg/m^3] | timeS: Time, Elapsed [seconds] | flC: Fluorescence, Chelsea Aqua 3 Chl Con [ug/l] | sbox0Mm/Kg: Oxygen, SBE 43 [umol/kg] | sbeox0V: Oxygen raw, SBE 43 [V] | xmiss: Beam Transmission, Chelsea/Seatech [%] | altM: Altimeter [m] | spar: SPAR, Biospherical/Licor | seaTurbMtr: Turbidity, Seapoint [FTU] | turbWETntu0: Turbidity, WET Labs ECO [NTU] | timeQ: Time, NMEA [seconds] | sigma-t00: Density [sigma-t, kg/m^3 ] | depSM: Depth [salt water, m], lat = 36.2785 | potemp090C: Potential Temperature [ITS-90, deg C] | sal00: Salinity, Practical [PSU] | flag: flag | TSPM(WL) | TSPM(SP) | TSPM(BT)
2015-04-23 11:48 | 42117.4917 | 18.4271 | 18.4262 | 47.9282 | 4.913 | 4.877 | 36.358 | 26.2059 | 0.479 | 0.0554 | 85.275 | 2.7983 | 94.0964 | 98.73 | 421.11 | 0.03 | 0.0218 | 483104886 | 26.2056 | 4.877 | 18.4262 | 36.358 | 0 | 0.044092 | 0.038373 | 0.10718
2015-04-23 11:48 | 42117.4917 | 18.4264 | 18.4257 | 47.9225 | 4.143 | 4.112 | 36.3541 | 26.203 | 1.479 | 0.0539 | 156.909 | 3.0162 | 94.0707 | 70.42 | 415.46 | 0.029 | 0.0236 | 483104887 | 26.2028 | 4.112 | 18.4257 | 36.3541 | 0 | 0.044701 | 0.03599 | 0.10831
2015-04-23 11:48 | 42117.4917 | 18.4046 | 18.404 | 47.9145 | 3.184 | 3.16 | 36.3675 | 26.2187 | 2.479 | 0.0537 | 374.376 | 3.6362 | 94.1216 | 5.68 | 422.52 | 0.03 | 0.0234 | 483104888 | 26.2181 | 3.16 | 18.4041 | 36.3669 | 0 | 0.044633 | 0.038373 | 0.10607
2015-04-23 11:48 | 42117.4918 | 18.3687 | 18.3684 | 47.8955 | 2.262 | 2.246 | 36.3842 | 26.2405 | 3.479 | 0.0526 | 352.931 | 3.7693 | 94.1036 | 1.89 | 395.43 | 0.032 | 0.0212 | 483104889 | 26.2394 | 2.246 | 18.3683 | 36.3829 | 0 | 0.043889 | 0.04314 | 0.10687
2015-04-23 11:48 | 42117.4918 | 18.3604 | 18.3602 | 47.8867 | 1.944 | 1.929 | 36.3841 | 26.2425 | 4.479 | 0.0564 | 252.297 | 3.2717 | 94.0922 | 2.14 | 405.58 | 0.031 | 0.0234 | 483104890 | 26.2415 | 1.93 | 18.3601 | 36.3829 | 0 | 0.044633 | 0.040756 | 0.10737
2015-04-23 11:48 | 42117.4918 | 18.4063 | 18.4058 | 47.9041 | 2.38 | 2.363 | 36.3571 | 26.2103 | 5.479 | 0.0622 | 307.905 | 2.6491 | 94.0831 | 5.97 | 426.85 | 0.041 | 0.0214 | 483104891 | 26.21 | 2.362 | 18.4059 | 36.3569 | 0 | 0.043956 | 0.064588 | 0.10777
2015-04-23 11:48 | 42117.4918 | 18.4248 | 18.4243 | 47.9305 | 2.931 | 2.909 | 36.3624 | 26.2097 | 6.479 | 0.057 | 285.031 | 2.6284 | 94.1163 | 10.61 | 430.38 | 0.032 | 0.019 | 483104892 | 26.2098 | 2.909 | 18.4243 | 36.3628 | 0 | 0.043144 | 0.04314 | 0.10631
2015-04-23 11:48 | 42117.4918 | 18.4252 | 18.4245 | 47.9574 | 3.902 | 3.874 | 36.3847 | 26.2267 | 7.479 | 0.0536 | 249.461 | 3.0578 | 94.1244 | 10.61 | 425.68 | 0.031 | 0.0469 | 483104893 | 26.2268 | 3.874 | 18.4245 | 36.385 | 0 | 0.052591 | 0.040756 | 0.10595
2015-04-23 11:48 | 42117.4918 | 18.4247 | 18.4239 | 47.9596 | 5.169 | 5.131 | 36.3865 | 26.2283 | 8.479 | 0.0555 | 258.103 | 2.9474 | 94.1308 | 1.55 | 422.68 | 0.142 | 0.026 | 483104894 | 26.2282 | 5.131 | 18.4238 | 36.3868 | 0 | 0.045514 | 0.30528 | 0.10567
2015-04-23 11:48 | 42117.4918 | 18.4252 | 18.4242 | 47.9623 | 6.253 | 6.208 | 36.388 | 26.2293 | 9.479 | 0.0556 | 229.326 | 2.9138 | 94.1015 | 11.34 | 421.71 | 0.09 | 0.023 | 483104895 | 26.2292 | 6.208 | 18.4241 | 36.3883 | 0 | 0.044498 | 0.18136 | 0.10696
2015-04-23 11:48 | 42117.4918 | 18.4249 | 18.4237 | 47.9652 | 7.004 | 6.952 | 36.3905 | 26.2313 | 10.479 | 0.0554 | 190.404 | 2.9732 | 94.0848 | 76.9 | 422.41 | 0.03 | 0.0206 | 483104896 | 26.2312 | 6.952 | 18.4237 | 36.3907 | 0 | 0.043685 | 0.038373 | 0.10769
2015-04-23 11:48 | 42117.4919 | 18.4253 | 18.424 | 47.9646 | 7.334 | 7.28 | 36.3895 | 26.2305 | 11.479 | 0.0558 | 179.14 | 2.893 | 94.1038 | 98.67 | 423 | 0.038 | 0.023 | 483104897 | 26.2303 | 7.28 | 18.424 | 36.3897 | 0 | 0.044498 | 0.057438 | 0.10686
2015-04-23 11:48 | 42117.4919 | 18.4251 | 18.4238 | 47.9648 | 7.606 | 7.551 | 36.3898 | 26.2308 | 12.479 | 0.0611 | 177.096 | 2.8094 | 94.1386 | 70 | 422.19 | 0.032 | 0.0249 | 483104898 | 26.2306 | 7.55 | 18.4238 | 36.39 | 0 | 0.045141 | 0.04314 | 0.10533
2015-04-23 11:48 | 42117.4919 | 18.4251 | 18.4238 | 47.9653 | 7.907 | 7.849 | 36.3901 | 26.231 | 13.479 | 0.0607 | 175.842 | 2.7719 | 94.1094 | 76.86 | 417.84 | 0.03 | 0.0212 | 483104899 | 26.2308 | 7.849 | 18.4237 | 36.3902 | 0 | 0.043889 | 0.038373 | 0.10661
2015-04-23 11:48 | 42117.4919 | 18.4248 | 18.4234 | 47.9655 | 8.135 | 8.075 | 36.3905 | 26.2314 | 14.479 | 0.0532 | 179.766 | 2.6284 | 94.1158 | 98.68 | 410.52 | 0.034 | 0.0224 | 483104900 | 26.2312 | 8.075 | 18.4234 | 36.3906 | 0 | 0.044295 | 0.047906 | 0.10633
2015-04-23 11:48 | 42117.4919 | 18.4245 | 18.4231 | 47.9653 | 8.355 | 8.294 | 36.3905 | 26.2315 | 15.479 | 0.0509 | 185.322 | 2.4697 | 94.1394 | 69.55 | 404.16 | 0.031 | 0.0262 | 483104901 | 26.2312 | 8.294 | 18.423 | 36.3906 | 0 | 0.045582 | 0.040756 | 0.10529
2015-04-23 11:48 | 42117.4919 | 18.4247 | 18.4231 | 47.9672 | 8.799 | 8.734 | 36.3918 | 26.2325 | 16.479 | 0.0561 | 183.715 | 2.3435 | 94.1331 | 76.52 | 402.27 | 0.03 | 0.0206 | 483104902 | 26.2322 | 8.734 | 18.4231 | 36.3919 | 0 | 0.043685 | 0.038373 | 0.10557
2015-04-23 11:48 | 42117.4919 | 18.4245 | 18.4229 | 47.9688 | 9.624 | 9.553 | 36.393 | 26.2334 | 17.479 | 0.0578 | 179.918 | 2.2483 | 94.1371 | 98.68 | 403.82 | 0.029 | 0.019 | 483104903 | 26.2331 | 9.553 | 18.4228 | 36.393 | 0 | 0.043144 | 0.03599 | 0.10539
2015-04-23 11:48 | 42117.4919 | 18.4243 | 18.4225 | 47.9697 | 10.523 | 10.445 | 36.3937 | 26.2341 | 18.479 | 0.0604 | 178.736 | 2.1765 | 94.1166 | 69.54 | 406.13 | 0.029 | 0.0223 | 483104904 | 26.2337 | 10.446 | 18.4225 | 36.3937 | 0 | 0.044261 | 0.03599 | 0.10629
2015-04-23 11:48 | 42117.4919 | 18.4246 | 18.4226 | 47.9704 | 11.453 | 11.369 | 36.3935 | 26.234 | 19.479 | 0.061 | 183.193 | 2.1398 | 94.1121 | 76.48 | 405.7 | 0.03 | 0.028 | 483104905 | 26.2335 | 11.368 | 18.4226 | 36.3936 | 0 | 0.046191 | 0.038373 | 0.10649
2015-04-23 11:48 | 42117.492 | 18.4255 | 18.4233 | 47.9712 | 12.547 | 12.455 | 36.3931 | 26.2334 | 20.479 | 0.0609 | 185.901 | 2.1193 | 94.1209 | 37.23 | 403.98 | 0.029 | 0.0234 | 483104906 | 26.2329 | 12.455 | 18.4233 | 36.3932 | 0 | 0.044633 | 0.03599 | 0.10611
2015-04-23 11:48 | 42117.492 | 18.4259 | 18.4235 | 47.9732 | 13.854 | 13.752 | 36.3939 | 26.234 | 21.479 | 0.0607 | 184.7 | 2.0954 | 94.1498 | 59.31 | 404.47 | 0.028 | 0.0184 | 483104907 | 26.2334 | 13.752 | 18.4235 | 36.394 | 0 | 0.04294 | 0.033607 | 0.10483
2015-04-23 11:48 | 42117.492 | 18.4261 | 18.4234 | 47.9652 | 15.31 | 15.197 | 36.3863 | 26.2282 | 22.479 | 0.0625 | 183.991 | 2.0703 | 94.1908 | 76.35 | 407.79 | 0.026 | 0.0211 | 483104908 | 26.2276 | 15.197 | 18.4234 | 36.3864 | 0 | 0.043855 | 0.028841 | 0.10303
2015-04-23 11:48 | 42117.492 | 18.4265 | 18.4235 | 47.9773 | 16.735 | 16.611 | 36.3957 | 26.2354 | 23.479 | 0.0647 | 183.776 | 2.0538 | 94.1248 | 98.68 | 413.09 | 0.025 | 0.0212 | 483104909 | 26.2347 | 16.611 | 18.4235 | 36.3958 | 0 | 0.043889 | 0.026458 | 0.10593
2015-04-23 11:48 | 42117.492 | 18.4268 | 18.4236 | 47.9781 | 17.864 | 17.732 | 36.3958 | 26.2354 | 24.479 | 0.0665 | 183.309 | 2.0552 | 94.1737 | 69.11 | 416.95 | 0.024 | 0.0254 | 483104910 | 26.2347 | 17.732 | 18.4236 | 36.3958 | 0 | 0.045311 | 0.024075 | 0.10378
2015-04-23 11:49 | 42117.492 | 18.4272 | 18.4239 | 47.9789 | 18.594 | 18.457 | 36.3958 | 26.2354 | 25.479 | 0.07 | 182.993 | 2.0559 | 94.1842 | 76.11 | 415.5 | 0.024 | 0.0242 | 483104911 | 26.2346 | 18.457 | 18.4239 | 36.3958 | 0 | 0.044904 | 0.024075 | 0.10332
2015-04-23 11:49 | 42117.492 | 18.4271 | 18.4237 | 47.9789 | 18.734 | 18.597 | 36.3959 | 26.2355 | 26.479 | 0.0716 | 182.863 | 2.0535 | 94.1286 | 98.69 | 406.91 | 0.025 | 0.0255 | 483104912 | 26.2347 | 18.597 | 18.4237 | 36.396 | 0 | 0.045345 | 0.026458 | 0.10577
2015-04-23 11:49 | 42117.492 | 18.427 | 18.4237 | 47.9791 | 18.883 | 18.744 | 36.396 | 26.2356 | 27.479 | 0.0667 | 182.314 | 2.0508 | 94.1783 | 69.64 | 393.82 | 0.023 | 0.0245 | 483104913 | 26.2348 | 18.744 | 18.4237 | 36.3961 | 0 | 0.045006 | 0.021692 | 0.10358
2015-04-23 11:49 | 42117.492 | 18.4268 | 18.4233 | 47.9791 | 19.497 | 19.353 | 36.396 | 26.2357 | 28.479 | 0.0676 | 182.085 | 2.0486 | 94.1599 | 76.39 | 388.09 | 0.052 | 0.0236 | 483104914 | 26.2348 | 19.353 | 18.4233 | 36.3961 | 0 | 0.044701 | 0.090802 | 0.10439
2015-04-23 11:49 | 42117.4921 | 18.4268 | 18.4232 | 47.9796 | 20.542 | 20.391 | 36.396 | 26.2357 | 29.479 | 0.0701 | 182.301 | 2.0456 | 94.0825 | 98.69 | 390.96 | 0.11 | 0.0224 | 483104915 | 26.2348 | 20.391 | 18.4232 | 36.3961 | 0 | 0.044295 | 0.22902 | 0.10779
2015-04-23 11:49 | 42117.4921 | 18.4268 | 18.423 | 47.9798 | 21.637 | 21.477 | 36.3958 | 26.2356 | 30.479 | 0.0703 | 182.54 | 2.043 | 94.1737 | 69.41 | 401.25 | 0.045 | 0.0224 | 483104916 | 26.2346 | 21.477 | 18.423 | 36.3958 | 0 | 0.044295 | 0.07412 | 0.10378
2015-04-23 11:49 | 42117.4921 | 18.4267 | 18.4228 | 47.9803 | 22.61 | 22.443 | 36.3958 | 26.2357 | 31.479 | 0.0669 | 182.331 | 2.0406 | 94.1247 | 76.2 | 405.75 | 0.039 | 0.0227 | 483104917 | 26.2347 | 22.443 | 18.4228 | 36.3959 | 0 | 0.044396 | 0.059821 | 0.10594
2015-04-23 11:49 | 42117.4921 | 18.4266 | 18.4225 | 47.9805 | 23.532 | 23.358 | 36.3958 | 26.2358 | 32.479 | 0.0644 | 182.493 | 2.0373 | 94.1174 | 98.69 | 404.46 | 0.028 | 0.0203 | 483104918 | 26.2347 | 23.358 | 18.4225 | 36.3958 | 0 | 0.043584 | 0.033607 | 0.10626
2015-04-23 11:49 | 42117.4921 | 18.4273 | 18.423 | 47.9816 | 24.571 | 24.389 | 36.3958 | 26.2355 | 33.479 | 0.0684 | 182.519 | 2.035 | 94.1195 | 69.16 | 399.16 | 0.031 | 0.0207 | 483104919 | 26.2345 | 24.389 | 18.423 | 36.3958 | 0 | 0.043719 | 0.040756 | 0.10617
2015-04-23 11:49 | 42117.4921 | 18.4285 | 18.4239 | 47.9841 | 25.746 | 25.555 | 36.3963 | 26.2357 | 34.479 | 0.0716 | 183.041 | 2.034 | 94.1636 | 76 | 406.64 | 0.031 | 0.0244 | 483104920 | 26.2346 | 25.556 | 18.4239 | 36.3964 | 0 | 0.044972 | 0.040756 | 0.10423
2015-04-23 11:49 | 42117.4921 | 18.4293 | 18.4245 | 47.9855 | 27.065 | 26.865 | 36.3964 | 26.2356 | 35.479 | 0.0739 | 185.232 | 2.0333 | 94.1095 | 98.69 | 403.36 | 0.025 | 0.0191 | 483104921 | 26.2345 | 26.865 | 18.4245 | 36.3964 | 0 | 0.043177 | 0.026458 | 0.10661
2015-04-23 11:49 | 42117.4921 | 18.4296 | 18.4246 | 47.9868 | 28.504 | 28.293 | 36.3966 | 26.2358 | 36.479 | 0.0752 | 186.715 | 2.0323 | 94.1222 | 69.2 | 398.08 | 0.028 | 0.0237 | 483104922 | 26.2346 | 28.293 | 18.4246 | 36.3967 | 0 | 0.044735 | 0.033607 | 0.10605
2015-04-23 11:49 | 42117.4922 | 18.4297 | 18.4245 | 47.9877 | 29.854 | 29.633 | 36.3967 | 26.2359 | 37.479 | 0.0778 | 187.453 | 2.0317 | 94.1414 | 75.97 | 398 | 0.021 | 0.0235 | 483104923 | 26.2346 | 29.633 | 18.4245 | 36.3968 | 0 | 0.044667 | 0.016925 | 0.1052
2015-04-23 11:49 | 42117.4922 | 18.4301 | 18.4246 | 47.989 | 31.076 | 30.846 | 36.397 | 26.2361 | 38.479 | 0.0807 | 188.226 | 2.0317 | 94.1911 | 98.7 | 400.77 | 0.021 | 0.0214 | 483104924 | 26.2348 | 30.846 | 18.4246 | 36.3971 | 0 | 0.043956 | 0.016925 | 0.10302
2015-04-23 11:49 | 42117.4922 | 18.4302 | 18.4246 | 47.9896 | 32.096 | 31.858 | 36.397 | 26.2361 | 39.479 | 0.0796 | 187.8 | 2.0335 | 94.2056 | 68.84 | 407.68 | 0.068 | 0.026 | 483104925 | 26.2348 | 31.858 | 18.4246 | 36.3971 | 0 | 0.045514 | 0.12893 | 0.10238
2015-04-23 11:49 | 42117.4922 | 18.4305 | 18.4248 | 47.9769 | 32.6 | 32.359 | 36.3858 | 26.2275 | 40.479 | 0.0811 | 186.885 | 2.041 | 94.1307 | 75.69 | 411.16 | 0.187 | 0.0186 | 483104926 | 26.2261 | 32.358 | 18.4248 | 36.3858 | 0 | 0.043008 | 0.41252 | 0.10567
2015-04-23 11:49 | 42117.4922 | 18.4304 | 18.4248 | 47.9894 | 32.266 | 32.027 | 36.3966 | 26.2358 | 41.479 | 0.0838 | 186.629 | 2.0477 | 93.4647 | 98.67 | 405.8 | 0.046 | 0.0209 | 483104927 | 26.2344 | 32.027 | 18.4248 | 36.3967 | 0 | 0.043787 | 0.076503 | 0.13495
2015-04-23 11:49 | 42117.4922 | 18.4304 | 18.4249 | 47.9898 | 31.695 | 31.461 | 36.3972 | 26.2362 | 42.479 | 0.0849 | 187.091 | 2.0549 | 93.7686 | 61.43 | 391.81 | 0.018 | 0.0357 | 483104928 | 26.2348 | 31.461 | 18.4249 | 36.3972 | 0 | 0.048798 | 0.009776 | 0.12159
2015-04-23 11:49 | 42117.4922 | 18.4304 | 18.4248 | 47.9901 | 31.741 | 31.506 | 36.3975 | 26.2364 | 43.479 | 0.0852 | 187.438 | 2.0609 | 93.8057 | 75.79 | 377.84 | 0.018 | 0.0222 | 483104929 | 26.235 | 31.506 | 18.4248 | 36.3975 | 0 | 0.044227 | 0.009776 | 0.11996
2015-04-23 11:49 | 42117.4922 | 18.4303 | 18.4246 | 47.9906 | 32.655 | 32.413 | 36.3976 | 26.2366 | 44.479 | 0.0848 | 187.147 | 2.0635 | 94.05 | 64.52 | 373.47 | 0.035 | 0.0218 | 483104930 | 26.2351 | 32.413 | 18.4246 | 36.3976 | 0 | 0.044092 | 0.050289 | 0.10922
2015-04-23 11:49 | 42117.4922 | 18.4306 | 18.4246 | 47.9917 | 34.11 | 33.857 | 36.3978 | 26.2367 | 45.479 | 0.0843 | 187.637 | 2.0635 | 94.0442 | 58.99 | 379.14 | 0.029 | 0.0232 | 483104931 | 26.2352 | 33.857 | 18.4246 | 36.3978 | 0 | 0.044566 | 0.03599 | 0.10948
2015-04-23 11:49 | 42117.4923 | 18.4311 | 18.4248 | 47.9931 | 35.862 | 35.597 | 36.3978 | 26.2367 | 46.479 | 0.083 | 187.706 | 2.0635 | 94.1859 | 75.67 | 388.59 | 0.021 | 0.0216 | 483104932 | 26.2351 | 35.596 | 18.4248 | 36.3978 | 0 | 0.044024 | 0.016925 | 0.10325
2015-04-23 11:49 | 42117.4923 | 18.4314 | 18.4248 | 47.9942 | 37.621 | 37.342 | 36.3978 | 26.2367 | 47.479 | 0.0788 | 187.638 | 2.0652 | 94.222 | 98.69 | 397.18 | 0.018 | 0.0259 | 483104933 | 26.235 | 37.342 | 18.4248 | 36.3978 | 0 | 0.04548 | 0.009776 | 0.10166
2015-04-23 11:49 | 42117.4923 | 18.4321 | 18.4252 | 47.9957 | 39.274 | 38.983 | 36.3978 | 26.2366 | 48.479 | 0.0823 | 187.875 | 2.0659 | 94.2115 | 68.23 | 403.82 | 0.018 | 0.0285 | 483104934 | 26.2349 | 38.982 | 18.4252 | 36.3978 | 0 | 0.04636 | 0.009776 | 0.10212
2015-04-23 11:49 | 42117.4923 | 18.4328 | 18.4257 | 47.9971 | 40.785 | 40.481 | 36.3977 | 26.2364 | 49.479 | 0.0857 | 187.886 | 2.0662 | 94.1894 | 75.16 | 408 | 0.018 | 0.0226 | 483104935 | 26.2346 | 40.482 | 18.4257 | 36.3978 | 0 | 0.044363 | 0.009776 | 0.10309
2015-04-23 11:49 | 42117.4923 | 18.4328 | 18.4255 | 47.9974 | 41.931 | 41.619 | 36.3976 | 26.2363 | 50.479 | 0.0868 | 187.816 | 2.068 | 94.2119 | 98.69 | 408.54 | 0.018 | 0.0146 | 483104936 | 26.2345 | 41.619 | 18.4255 | 36.3976 | 0 | 0.041654 | 0.009776 | 0.1021
2015-04-23 11:49 | 42117.4923 | 18.4332 | 18.4257 | 47.9979 | 42.594 | 42.278 | 36.3975 | 26.2362 | 51.479 | 0.0841 | 187.756 | 2.0684 | 94.1995 | 67.65 | 404.84 | 0.018 | 0.0242 | 483104937 | 26.2343 | 42.278 | 18.4257 | 36.3975 | 0 | 0.044904 | 0.009776 | 0.10265
2015-04-23 11:49 | 42117.4923 | 18.433 | 18.4255 | 47.9979 | 42.754 | 42.436 | 36.3976 | 26.2363 | 52.479 | 0.0842 | 187.926 | 2.0693 | 94.227 | 74.73 | 399.32 | 0.018 | 0.0258 | 483104938 | 26.2344 | 42.436 | 18.4255 | 36.3976 | 0 | 0.045446 | 0.009776 | 0.10144
2015-04-23 11:49 | 42117.4923 | 18.4327 | 18.4252 | 47.9977 | 42.856 | 42.537 | 36.3976 | 26.2364 | 53.479 | 0.0819 | 188.137 | 2.0701 | 94.1937 | 58.14 | 392.36 | 0.018 | 0.0239 | 483104939 | 26.2345 | 42.537 | 18.4252 | 36.3976 | 0 | 0.044803 | 0.009776 | 0.1029
2015-04-23 11:49 | 42117.4923 | 18.433 | 18.4254 | 47.9985 | 43.318 | 42.996 | 36.3978 | 26.2365 | 54.479 | 0.0879 | 188.38 | 2.0707 | 94.2181 | 61.13 | 385.02 | 0.018 | 0.0282 | 483104940 | 26.2346 | 42.996 | 18.4254 | 36.3978 | 0 | 0.046259 | 0.009776 | 0.10183
2015-04-23 11:49 | 42117.4924 | 18.4333 | 18.4256 | 47.9993 | 44.301 | 43.972 | 36.3978 | 26.2365 | 55.479 | 0.0989 | 188.314 | 2.0708 | 94.2238 | 75.24 | 380.84 | 0.018 | 0.0236 | 483104941 | 26.2346 | 43.972 | 18.4256 | 36.3979 | 0 | 0.044701 | 0.009776 | 0.10158
2015-04-23 11:49 | 42117.4924 | 18.4337 | 18.4257 | 48.0003 | 45.635 | 45.296 | 36.3979 | 26.2366 | 56.479 | 0.0882 | 188.168 | 2.0708 | 94.1951 | 37.75 | 382.73 | 0.018 | 0.0209 | 483104942 | 26.2345 | 45.296 | 18.4257 | 36.3979 | 0 | 0.043787 | 0.009776 | 0.10284
2015-04-23 11:49 | 42117.4924 | 18.4339 | 18.4256 | 48.0013 | 47.058 | 46.708 | 36.398 | 26.2366 | 57.479 | 0.0804 | 188.179 | 2.0714 | 94.193 | 56.83 | 392.36 | 0.018 | 0.0235 | 483104943 | 26.2345 | 46.708 | 18.4256 | 36.398 | 0 | 0.044667 | 0.009776 | 0.10294
2015-04-23 11:49 | 42117.4924 | 18.4339 | 18.4254 | 48.0018 | 48.318 | 47.958 | 36.3979 | 26.2366 | 58.479 | 0.0819 | 188.209 | 2.072 | 94.1988 | 74.46 | 406.27 | 0.018 | 0.0238 | 483104944 | 26.2345 | 47.958 | 18.4255 | 36.398 | 0 | 0.044769 | 0.009776 | 0.10268
2015-04-23 11:49 | 42117.4924 | 18.4343 | 18.4256 | 48.0026 | 49.32 | 48.953 | 36.3979 | 26.2365 | 59.479 | 0.0795 | 188.224 | 2.0731 | 94.2553 | 98.69 | 417.05 | 0.018 | 0.0214 | 483104945 | 26.2344 | 48.953 | 18.4256 | 36.3979 | 0 | 0.043956 | 0.009776 | 0.1002
2015-04-23 11:49 | 42117.4924 | 18.4345 | 18.4257 | 48.0028 | 49.984 | 49.612 | 36.3977 | 26.2363 | 60.479 | 0.0787 | 188.122 | 2.0732 | 94.232 | 67.21 | 417.8 | 0.018 | 0.023 | 483104946 | 26.2341 | 49.612 | 18.4257 | 36.3977 | 0 | 0.044498 | 0.009776 | 0.10122
2015-04-23 11:49 | 42117.4924 | 18.4345 | 18.4256 | 48.0033 | 50.624 | 50.246 | 36.3978 | 26.2364 | 61.479 | 0.0848 | 188.319 | 2.0732 | 94.2336 | 74.31 | 404.98 | 0.018 | 0.0253 | 483104947 | 26.2342 | 50.247 | 18.4257 | 36.3978 | 0 | 0.045277 | 0.009776 | 0.10115
2015-04-23 11:49 | 42117.4924 | 18.4346 | 18.4255 | 48.0041 | 51.619 | 51.234 | 36.398 | 26.2366 | 62.479 | 0.0901 | 188.37 | 2.0732 | 94.1947 | 98.69 | 389.36 | 0.018 | 0.0276 | 483104948 | 26.2344 | 51.234 | 18.4255 | 36.398 | 0 | 0.046056 | 0.009776 | 0.10286
2015-04-23 11:49 | 42117.4925 | 18.4348 | 18.4255 | 48.005 | 52.941 | 52.547 | 36.398 | 26.2367 | 63.479 | 0.0901 | 188.314 | 2.0732 | 94.2318 | 67.81 | 385.22 | 0.018 | 0.0246 | 483104949 | 26.2343 | 52.546 | 18.4255 | 36.3981 | 0 | 0.04504 | 0.009776 | 0.10123
2015-04-23 11:49 | 42117.4925 | 18.4351 | 18.4255 | 48.006 | 54.468 | 54.062 | 36.3981 | 26.2367 | 64.479 | 0.0873 | 188.319 | 2.0731 | 94.2019 | 74.64 | 402.53 | 0.018 | 0.0209 | 483104950 | 26.2343 | 54.062 | 18.4256 | 36.3981 | 0 | 0.043787 | 0.009776 | 0.10254
2015-04-23 11:49 | 42117.4925 | 18.4355 | 18.4256 | 48.0071 | 55.957 | 55.54 | 36.3981 | 26.2367 | 65.479 | 0.0847 | 188.306 | 2.0727 | 94.1776 | 98.68 | 420.79 | 0.018 | 0.0209 | 483104951 | 26.2342 | 55.539 | 18.4257 | 36.3981 | 0 | 0.043787 | 0.009776 | 0.10361
2015-04-23 11:49 | 42117.4925 | 18.4358 | 18.4258 | 48.0078 | 57.171 | 56.744 | 36.3979 | 26.2365 | 66.479 | 0.084 | 188.327 | 2.0732 | 94.2054 | 67.81 | 432.15 | 0.018 | 0.0204 | 483104952 | 26.234 | 56.744 | 18.4258 | 36.398 | 0 | 0.043618 | 0.009776 | 0.10239
2015-04-23 11:49 | 42117.4925 | 18.4361 | 18.4259 | 48.0081 | 57.752 | 57.321 | 36.3977 | 26.2363 | 67.479 | 0.0819 | 188.359 | 2.0731 | 94.2148 | 74.59 | 434.09 | 0.018 | 0.0229 | 483104953 | 26.2338 | 57.321 | 18.4259 | 36.3977 | 0 | 0.044464 | 0.009776 | 0.10198
2015-04-23 11:49 | 42117.4925 | 18.4361 | 18.426 | 48.0077 | 57.498 | 57.069 | 36.3975 | 26.2361 | 68.479 | 0.0838 | 188.396 | 2.0732 | 94.1867 | 98.68 | 429.69 | 0.018 | 0.0282 | 483104954 | 26.2336 | 57.069 | 18.426 | 36.3976 | 0 | 0.046259 | 0.009776 | 0.10321
2015-04-23 11:49 | 42117.4925 | 18.436 | 18.4259 | 48.0077 | 57.153 | 56.726 | 36.3977 | 26.2363 | 69.479 | 0.0865 | 188.432 | 2.0732 | 94.2484 | 67.07 | 423.97 | 0.018 | 0.0261 | 483104955 | 26.2338 | 56.726 | 18.4259 | 36.3977 | 0 | 0.045548 | 0.009776 | 0.1005
2015-04-23 11:49 | 42117.4925 | 18.4359 | 18.4258 | 48.0078 | 57.266 | 56.838 | 36.3978 | 26.2364 | 70.479 | 0.0859 | 188.468 | 2.0732 | 94.2041 | 74.08 | 424.35 | 0.018 | 0.0258 | 483104956 | 26.2339 | 56.838 | 18.4258 | 36.3978 | 0 | 0.045446 | 0.009776 | 0.10245
2015-04-23 11:49 | 42117.4925 | 18.4358 | 18.4256 | 48.0084 | 58.176 | 57.742 | 36.3982 | 26.2367 | 71.479 | 0.0846 | 188.5 | 2.0732 | 94.2208 | 98.69 | 443.14 | 0.018 | 0.0231 | 483104957 | 26.2342 | 57.741 | 18.4255 | 36.3982 | 0 | 0.044532 | 0.009776 | 0.10171
2015-04-23 11:49 | 42117.4926 | 18.4358 | 18.4253 | 48.0091 | 59.555 | 59.11 | 36.3982 | 26.2369 | 72.479 | 0.0841 | 188.527 | 2.0732 | 94.1827 | 67.07 | 498.55 | 0.018 | 0.0093 | 483104958 | 26.2342 | 59.11 | 18.4253 | 36.3982 | 0 | 0.039859 | 0.009776 | 0.10339
2015-04-23 11:49 | 42117.4926 | 18.4356 | 18.4249 | 48.0096 | 61.112 | 60.656 | 36.3981 | 26.2369 | 73.479 | 0.0839 | 188.551 | 2.0732 | 94.2185 | 74.02 | 559.49 | 0.018 | 0.0209 | 483104959 | 26.2342 | 60.655 | 18.4249 | 36.3981 | 0 | 0.043787 | 0.009776 | 0.10181
2015-04-23 11:49 | 42117.4926 | 18.436 | 18.425 | 48.0107 | 62.707 | 62.238 | 36.3981 | 26.2369 | 74.479 | 0.0835 | 188.569 | 2.0732 | 94.2032 | 98.68 | 617 | 0.018 | 0.0257 | 483104960 | 26.2341 | 62.238 | 18.425 | 36.3981 | 0 | 0.045412 | 0.009776 | 0.10249
2015-04-23 11:49 | 42117.4926 | 18.436 | 18.4247 | 48.0114 | 64.245 | 63.765 | 36.3981 | 26.2369 | 75.479 | 0.0799 | 188.583 | 2.0732 | 94.1999 | 67.12 | 590.5 | 0.018 | 0.0242 | 483104961 | 26.2341 | 63.765 | 18.4248 | 36.3981 | 0 | 0.044904 | 0.009776 | 0.10263
2015-04-23 11:49 | 42117.4926 | 18.436 | 18.4244 | 48.012 | 65.628 | 65.137 | 36.3981 | 26.237 | 76.479 | 0.081 | 188.597 | 2.0732 | 94.1892 | 74.01 | 537.9 | 0.018 | 0.0219 | 483104962 | 26.2341 | 65.137 | 18.4245 | 36.3981 | 0 | 0.044126 | 0.009776 | 0.1031
2015-04-23 11:49 | 42117.4926 | 18.4364 | 18.4246 | 48.0129 | 66.859 | 66.358 | 36.3981 | 26.2369 | 77.479 | 0.082 | 188.607 | 2.0732 | 94.2078 | 98.68 | 519.63 | 0.018 | 0.0214 | 483104963 | 26.234 | 66.358 | 18.4246 | 36.3981 | 0 | 0.043956 | 0.009776 | 0.10229
2015-04-23 11:49 | 42117.4926 | 18.4365 | 18.4246 | 48.0133 | 67.886 | 67.377 | 36.3979 | 26.2368 | 78.479 | 0.0848 | 188.621 | 2.0732 | 94.2128 | 67.3 | 500.53 | 0.018 | 0.024 | 483104964 | 26.2338 | 67.377 | 18.4246 | 36.398 | 0 | 0.044837 | 0.009776 | 0.10207
2015-04-23 11:49 | 42117.4926 | 18.4368 | 18.4247 | 48.014 | 68.68 | 68.166 | 36.398 | 26.2368 | 79.479 | 0.0828 | 188.643 | 2.0732 | 94.2087 | 74.09 | 482.17 | 0.018 | 0.0247 | 483104965 | 26.2338 | 68.166 | 18.4247 | 36.398 | 0 | 0.045074 | 0.009776 | 0.10225
2015-04-23 11:49 | 42117.4927 | 18.4373 | 18.4251 | 48.0146 | 69.357 | 68.837 | 36.3978 | 26.2366 | 80.479 | 0.0834 | 188.669 | 2.0732 | 94.2342 | 98.69 | 473.33 | 0.018 | 0.0224 | 483104966 | 26.2335 | 68.837 | 18.4251 | 36.3978 | 0 | 0.044295 | 0.009776 | 0.10112
2015-04-23 11:49 | 42117.4927 | 18.4374 | 18.4251 | 48.015 | 69.95 | 69.426 | 36.3978 | 26.2366 | 81.479 | 0.0855 | 188.686 | 2.0733 | 94.2274 | 66.12 | 479.73 | 0.018 | 0.0225 | 483104967 | 26.2335 | 69.426 | 18.4251 | 36.3978 | 0 | 0.044329 | 0.009776 | 0.10142
2015-04-23 11:49 | 42117.4927 | 18.4374 | 18.425 | 48.0153 | 70.393 | 69.866 | 36.3979 | 26.2366 | 82.479 | 0.0863 | 188.678 | 2.0733 | 94.2292 | 73.28 | 478.71 | 0.018 | 0.0248 | 483104968 | 26.2335 | 69.866 | 18.425 | 36.3979 | 0 | 0.045108 | 0.009776 | 0.10134
2015-04-23 11:49 | 42117.4927 | 18.4378 | 18.4253 | 48.016 | 71.032 | 70.499 | 36.3978 | 26.2366 | 83.479 | 0.085 | 188.749 | 2.0733 | 94.1954 | 98.68 | 477.22 | 0.018 | 0.0253 | 483104969 | 26.2334 | 70.499 | 18.4253 | 36.3979 | 0 | 0.045277 | 0.009776 | 0.10283
2015-04-23 11:49 | 42117.4927 | 18.4378 | 18.4251 | 48.0166 | 72.015 | 71.475 | 36.398 | 26.2367 | 84.479 | 0.0816 | 188.621 | 2.0733 | 94.1762 | 67.17 | 480.27 | 0.018 | 0.0244 | 483104970 | 26.2335 | 71.475 | 18.4251 | 36.398 | 0 | 0.044972 | 0.009776 | 0.10367
2015-04-23 11:50 | 42117.4927 | 18.4383 | 18.4255 | 48.0176 | 73.178 | 72.629 | 36.3979 | 26.2366 | 85.479 | 0.0824 | 188.633 | 2.0733 | 94.2097 | 73.9 | 491.04 | 0.018 | 0.0251 | 483104971 | 26.2334 | 72.629 | 18.4254 | 36.398 | 0 | 0.045209 | 0.009776 | 0.1022
2015-04-23 11:50 | 42117.4927 | 18.4386 | 18.4256 | 48.0184 | 74.154 | 73.598 | 36.398 | 26.2366 | 86.479 | 0.0818 | 188.94 | 2.0733 | 94.2278 | 98.69 | 526.42 | 0.018 | 0.0217 | 483104972 | 26.2333 | 73.598 | 18.4256 | 36.398 | 0 | 0.044058 | 0.009776 | 0.10141
2015-04-23 11:50 | 42117.4927 | 18.4389 | 18.4258 | 48.019 | 74.959 | 74.397 | 36.3978 | 26.2365 | 87.479 | 0.0819 | 188.762 | 2.0732 | 94.2399 | 66.82 | 499.23 | 0.018 | 0.0235 | 483104973 | 26.2332 | 74.397 | 18.4257 | 36.3979 | 0 | 0.044667 | 0.009776 | 0.10087
2015-04-23 11:50 | 42117.4927 | 18.4388 | 18.4256 | 48.0193 | 75.825 | 75.255 | 36.3979 | 26.2365 | 88.479 | 0.0811 | 188.727 | 2.0733 | 94.2229 | 73.62 | 465.02 | 0.018 | 0.0214 | 483104974 | 26.2332 | 75.255 | 18.4255 | 36.3979 | 0 | 0.043956 | 0.009776 | 0.10162
2015-04-23 11:50 | 42117.4928 | 18.4389 | 18.4254 | 48.02 | 76.856 | 76.279 | 36.398 | 26.2367 | 89.479 | 0.082 | 188.902 | 2.0728 | 94.2078 | 98.69 | 447.62 | 0.018 | 0.0209 | 483104975 | 26.2333 | 76.279 | 18.4254 | 36.398 | 0 | 0.043787 | 0.009776 | 0.10229
2015-04-23 11:50 | 42117.4928 | 18.4392 | 18.4255 | 48.021 | 78.065 | 77.478 | 36.3981 | 26.2367 | 90.479 | 0.0824 | 188.892 | 2.0729 | 94.2162 | 66.49 | 428.55 | 0.018 | 0.0261 | 483104976 | 26.2333 | 77.478 | 18.4255 | 36.3981 | 0 | 0.045548 | 0.009776 | 0.10192
2015-04-23 11:50 | 42117.4928 | 18.4394 | 18.4255 | 48.0217 | 79.394 | 78.797 | 36.3981 | 26.2367 | 91.479 | 0.0824 | 188.644 | 2.0733 | 94.101 | 73.36 | 429.75 | 0.018 | 0.024 | 483104977 | 26.2332 | 78.797 | 18.4255 | 36.3981 | 0 | 0.044837 | 0.009776 | 0.10698
2015-04-23 11:50 | 42117.4928 | 18.4397 | 18.4255 | 48.0225 | 80.663 | 80.056 | 36.398 | 26.2366 | 92.479 | 0.0815 | 188.533 | 2.0729 | 94.0541 | 98.69 | 431.43 | 0.018 | 0.0237 | 483104978 | 26.2331 | 80.056 | 18.4255 | 36.398 | 0 | 0.044735 | 0.009776 | 0.10904
2015-04-23 11:50 | 42117.4928 | 18.4397 | 18.4253 | 48.0229 | 81.736 | 81.121 | 36.398 | 26.2367 | 93.479 | 0.0828 | 188.525 | 2.0729 | 94.2123 | 66.24 | 434.6 | 0.018 | 0.0238 | 483104979 | 26.233 | 81.121 | 18.4253 | 36.398 | 0 | 0.044769 | 0.009776 | 0.10209
2015-04-23 11:50 | 42117.4928 | 18.4398 | 18.4253 | 48.0235 | 82.684 | 82.061 | 36.398 | 26.2367 | 94.479 | 0.084 | 188.699 | 2.0731 | 94.2142 | 73.16 | 433.07 | 0.018 | 0.0255 | 483104980 | 26.233 | 82.061 | 18.4253 | 36.398 | 0 | 0.045345 | 0.009776 | 0.102
2015-04-23 11:50 | 42117.4928 | 18.4398 | 18.4251 | 48.024 | 83.569 | 82.94 | 36.398 | 26.2368 | 95.479 | 0.0802 | 188.783 | 2.073 | 94.2163 | 98.68 | 426.21 | 0.018 | 0.0262 | 483104981 | 26.2331 | 82.94 | 18.4251 | 36.3981 | 0 | 0.045582 | 0.009776 | 0.10191
2015-04-23 11:50 | 42117.4928 | 18.44 | 18.4252 | 48.0244 | 84.422 | 83.786 | 36.3979 | 26.2367 | 96.479 | 0.0795 | 188.842 | 2.0721 | 94.2085 | 65.84 | 420.27 | 0.018 | 0.0248 | 483104982 | 26.2329 | 83.786 | 18.4252 | 36.3979 | 0 | 0.045108 | 0.009776 | 0.10225
2015-04-23 11:50 | 42117.4928 | 18.4401 | 18.4251 | 48.0248 | 85.181 | 84.54 | 36.3978 | 26.2366 | 97.479 | 0.0804 | 188.603 | 2.0716 | 94.1866 | 72.86 | 420.32 | 0.018 | 0.0263 | 483104983 | 26.2329 | 84.54 | 18.4251 | 36.3979 | 0 | 0.045615 | 0.009776 | 0.10322
2015-04-23 11:50 | 42117.4929 | 18.4401 | 18.425 | 48.025 | 85.644 | 84.999 | 36.3979 | 26.2367 | 98.479 | 0.0825 | 188.64 | 2.0711 | 94.2227 | 98.69 | 423.97 | 0.018 | 0.0274 | 483104984 | 26.2329 | 84.999 | 18.425 | 36.3979 | 0 | 0.045988 | 0.009776 | 0.10163
2015-04-23 11:50 | 42117.4929 | 18.4399 | 18.4248 | 48.0247 | 85.717 | 85.072 | 36.3978 | 26.2367 | 99.479 | 0.0813 | 188.794 | 2.0712 | 94.2103 | 66.33 | 426.43 | 0.018 | 0.0312 | 483104985 | 26.2329 | 85.071 | 18.4248 | 36.3978 | 0 | 0.047275 | 0.009776 | 0.10218
2015-04-23 11:50 | 42117.4929 | 18.4397 | 18.4246 | 48.0247 | 85.96 | 85.312 | 36.3979 | 26.2368 | 100.479 | 0.0784 | 188.823 | 2.0715 | 94.2197 | 73.11 | 422.19 | 0.018 | 0.0345 | 483104986 | 26.233 | 85.312 | 18.4246 | 36.3979 | 0 | 0.048392 | 0.009776 | 0.10176
2015-04-23 11:50 | 42117.4929 | 18.4396 | 18.4244 | 48.0251 | 86.762 | 86.108 | 36.398 | 26.2369 | 101.479 | 0.0797 | 188.847 | 2.0716 | 94.231 | 98.69 | 412.45 | 0.018 | 0.0254 | 483104987 | 26.2331 | 86.108 | 18.4243 | 36.398 | 0 | 0.045311 | 0.009776 | 0.10127
2015-04-23 11:50 | 42117.4929 | 18.4399 | 18.4244 | 48.026 | 88.114 | 87.449 | 36.398 | 26.2369 | 102.479 | 0.0796 | 188.849 | 2.0708 | 94.2285 | 66.24 | 405.38 | 0.018 | 0.0238 | 483104988 | 26.233 | 87.449 | 18.4244 | 36.398 | 0 | 0.044769 | 0.009776 | 0.10138
2015-04-23 11:50 | 42117.4929 | 18.4386 | 18.4228 | 48.0253 | 89.706 | 89.029 | 36.398 | 26.2373 | 103.479 | 0.079 | 188.778 | 2.0708 | 94.2194 | 73.02 | 408.11 | 0.018 | 0.0234 | 483104989 | 26.2333 | 89.029 | 18.4228 | 36.398 | 0 | 0.044633 | 0.009776 | 0.10178
2015-04-23 11:50 | 42117.4929 | 18.437 | 18.421 | 48.0245 | 91.268 | 90.579 | 36.3981 | 26.2378 | 104.479 | 0.0843 | 188.883 | 2.0708 | 94.2019 | 98.7 | 417.85 | 0.018 | 0.0209 | 483104990 | 26.2338 | 90.579 | 18.421 | 36.398 | 0 | 0.043787 | 0.009776 | 0.10254
2015-04-23 11:50 | 42117.4929 | 18.4379 | 18.4216 | 48.0264 | 92.63 | 91.931 | 36.3984 | 26.2379 | 105.479 | 0.0843 | 188.919 | 2.0708 | 94.2105 | 65.63 | 424.02 | 0.018 | 0.0199 | 483104991 | 26.2338 | 91.931 | 18.4216 | 36.3983 | 0 | 0.043448 | 0.009776 | 0.10217
2015-04-23 11:50 | 42117.493 | 18.4392 | 18.4227 | 48.0282 | 93.827 | 93.118 | 36.3983 | 26.2376 | 106.479 | 0.0794 | 188.973 | 2.0708 | 94.2168 | 72.57 | 421.76 | 0.018 | 0.0214 | 483104992 | 26.2334 | 93.118 | 18.4227 | 36.3983 | 0 | 0.043956 | 0.009776 | 0.10189
2015-04-23 11:50 | 42117.493 | 18.4391 | 18.4224 | 48.0287 | 95.079 | 94.36 | 36.3983 | 26.2377 | 107.479 | 0.0789 | 188.908 | 2.0707 | 94.2069 | 98.7 | 418.4 | 0.018 | 0.0214 | 483104993 | 26.2335 | 94.36 | 18.4223 | 36.3983 | 0 | 0.043956 | 0.009776 | 0.10232
2015-04-23 11:50 | 42117.493 | 18.4391 | 18.4222 | 48.0292 | 96.26 | 95.533 | 36.3983 | 26.2377 | 108.479 | 0.0844 | 188.975 | 2.0704 | 94.2321 | 65.7 | 422.04 | 0.018 | 0.0209 | 483104994 | 26.2334 | 95.533 | 18.4222 | 36.3983 | 0 | 0.043787 | 0.009776 | 0.10122
2015-04-23 11:50 | 42117.493 | 18.4393 | 18.4222 | 48.0296 | 97.201 | 96.466 | 36.3981 | 26.2375 | 109.479 | 0.0825 | 188.876 | 2.0705 | 94.232 | 72.58 | 429.43 | 0.018 | 0.0228 | 483104995 | 26.2332 | 96.466 | 18.4222 | 36.3981 | 0 | 0.04443 | 0.009776 | 0.10122
2015-04-23 11:50 | 42117.493 | 18.4393 | 18.4221 | 48.0297 | 97.605 | 96.868 | 36.398 | 26.2375 | 110.479 | 0.0798 | 188.612 | 2.0706 | 94.2481 | 98.7 | 432.64 | 0.018 | 0.0238 | 483104996 | 26.2332 | 96.867 | 18.4221 | 36.398 | 0 | 0.044769 | 0.009776 | 0.10051
2015-04-23 11:50 | 42117.493 | 18.4395 | 18.4224 | 48.0298 | 97.4 | 96.664 | 36.3979 | 26.2374 | 111.479 | 0.082 | 188.787 | 2.0707 | 94.1992 | 65.39 | 428.89 | 0.018 | 0.0238 | 483104997 | 26.2331 | 96.664 | 18.4224 | 36.398 | 0 | 0.044769 | 0.009776 | 0.10266
2015-04-23 11:50 | 42117.493 | 18.4397 | 18.4226 | 48.0301 | 97.37 | 96.633 | 36.398 | 26.2374 | 112.479 | 0.0803 | 188.889 | 2.0707 | 94.2365 | 72.32 | 422.85 | 0.018 | 0.0237 | 483104998 | 26.2331 | 96.634 | 18.4226 | 36.3981 | 0 | 0.044735 | 0.009776 | 0.10102
2015-04-23 11:50 | 42117.493 | 18.4392 | 18.422 | 48.0303 | 98.188 | 97.445 | 36.3983 | 26.2378 | 113.479 | 0.0762 | 189.162 | 2.0708 | 94.2031 | 98.64 | 421.34 | 0.018 | 0.0253 | 483104999 | 26.2334 | 97.445 | 18.422 | 36.3983 | 0 | 0.045277 | 0.009776 | 0.10249
2015-04-23 11:50 | 42117.493 | 18.4391 | 18.4216 | 48.031 | 99.504 | 98.751 | 36.3985 | 26.238 | 114.479 | 0.0796 | 189.517 | 2.0703 | 94.1981 | 98.31 | 426.31 | 0.018 | 0.0248 | 483105000 | 26.2336 | 98.751 | 18.4216 | 36.3985 | 0 | 0.045108 | 0.009776 | 0.10271
2015-04-23 11:50 | 42117.4931 | 18.4397 | 18.4219 | 48.0324 | 101.059 | 100.294 | 36.3986 | 26.238 | 115.479 | 0.08 | 188.71 | 2.0695 | 94.2322 | 64.99 | 432.05 | 0.018 | 0.0226 | 483105001 | 26.2335 | 100.294 | 18.4219 | 36.3986 | 0 | 0.044363 | 0.009776 | 0.10121
2015-04-23 11:50 | 42117.4931 | 18.4394 | 18.4214 | 48.0324 | 102.554 | 101.777 | 36.3983 | 26.2379 | 116.479 | 0.0836 | 187.125 | 2.0695 | 94.2074 | 72.01 | 436.23 | 0.018 | 0.0158 | 483105002 | 26.2334 | 101.777 | 18.4214 | 36.3983 | 0 | 0.04206 | 0.009776 | 0.1023
2015-04-23 11:50 | 42117.4931 | 18.4328 | 18.4146 | 48.0235 | 103.903 | 103.116 | 36.3961 | 26.238 | 117.479 | 0.082 | 186.039 | 2.0693 | 94.2355 | 98.7 | 437.79 | 0.018 | 0.0133 | 483105003 | 26.2333 | 103.116 | 18.4145 | 36.3961 | 0 | 0.041214 | 0.009776 | 0.10107
2015-04-23 11:50 | 42117.4931 | 18.3725 | 18.3534 | 47.9413 | 105.066 | 104.269 | 36.3811 | 26.2419 | 118.479 | 0.0774 | 184.951 | 2.0693 | 94.2341 | 65.14 | 439.5 | 0.018 | 0.022 | 483105004 | 26.2355 | 104.27 | 18.354 | 36.379 | 0 | 0.044159 | 0.009776 | 0.10113
2015-04-23 11:50 | 42117.4931 | 18.2129 | 18.1948 | 47.7457 | 106.077 | 105.273 | 36.3581 | 26.2641 | 119.479 | 0.0784 | 184.499 | 2.0685 | 94.2552 | 72.06 | 441.76 | 0.018 | 0.0232 | 483105005 | 26.2559 | 105.273 | 18.1943 | 36.3533 | 0 | 0.044566 | 0.009776 | 0.1002
2015-04-23 11:50 | 42117.4931 | 18.1782 | 18.1596 | 47.7085 | 107.008 | 106.196 | 36.3571 | 26.2721 | 120.479 | 0.0814 | 184.817 | 2.0645 | 94.3409 | 98.71 | 444.26 | 0.018 | 0.0189 | 483105006 | 26.2634 | 106.196 | 18.1596 | 36.3518 | 0 | 0.04311 | 0.009776 | 0.096434
2015-04-23 11:50 | 42117.4931 | 18.1534 | 18.1346 | 47.6802 | 107.873 | 107.054 | 36.3546 | 26.2764 | 121.479 | 0.0809 | 185.327 | 2.0583 | 94.3691 | 64.42 | 449.2 | 0.018 | 0.0102 | 483105007 | 26.2678 | 107.054 | 18.1346 | 36.3494 | 0 | 0.040164 | 0.009776 | 0.095194
2015-04-23 11:50 | 42117.4931 | 18.0657 | 18.0468 | 47.571 | 108.564 | 107.74 | 36.3401 | 26.2873 | 122.479 | 0.0785 | 184.797 | 2.0512 | 94.3689 | 71.53 | 455.89 | 0.018 | 0.0204 | 483105008 | 26.2775 | 107.741 | 18.0468 | 36.3335 | 0 | 0.043618 | 0.009776 | 0.095203
2015-04-23 11:50 | 42117.4931 | 18.1041 | 18.0853 | 47.6213 | 108.945 | 108.119 | 36.3469 | 26.2829 | 123.479 | 0.0798 | 181.929 | 2.044 | 94.2773 | 94.85 | 458.72 | 0.018 | 0.0092 | 483105009 | 26.2746 | 108.119 | 18.0852 | 36.3423 | 0 | 0.039825 | 0.009776 | 0.09923
2015-04-23 11:50 | 42117.4932 | 18.1074 | 18.0883 | 47.6199 | 109.192 | 108.363 | 36.3423 | 26.2786 | 124.479 | 0.0849 | 180.436 | 2.0386 | 94.3362 | 64.34 | 453.37 | 0.018 | 0.023 | 483105010 | 26.2706 | 108.363 | 18.0884 | 36.3381 | 0 | 0.044498 | 0.009776 | 0.096641
2015-04-23 11:50 | 42117.4932 | 17.9628 | 17.9438 | 47.4338 | 109.751 | 108.918 | 36.3138 | 26.2927 | 125.479 | 0.086 | 180.566 | 2.0338 | 94.4762 | 32.87 | 445.5 | 0.018 | 0.0215 | 483105011 | 26.2825 | 108.918 | 17.9439 | 36.3067 | 0 | 0.04399 | 0.009776 | 0.090486
2015-04-23 11:50 | 42117.4932 | 17.8155 | 17.7966 | 47.2683 | 110.723 | 109.882 | 36.3045 | 26.3221 | 126.479 | 0.0861 | 179.889 | 2.0306 | 94.5147 | 88.77 | 444.33 | 0.018 | 0.0233 | 483105012 | 26.3102 | 109.882 | 17.7965 | 36.2951 | 0 | 0.0446 | 0.009776 | 0.088794
2015-04-23 11:50 | 42117.4932 | 17.7912 | 17.772 | 47.2426 | 112.026 | 111.175 | 36.3029 | 26.3269 | 127.479 | 0.089 | 178.961 | 2.0254 | 94.5593 | 65.23 | 453.05 | 0.018 | 0.0121 | 483105013 | 26.3154 | 111.175 | 17.772 | 36.2941 | 0 | 0.040807 | 0.009776 | 0.086833
2015-04-23 11:50 | 42117.4932 | 17.7464 | 17.7269 | 47.1853 | 113.527 | 112.664 | 36.2928 | 26.3303 | 128.479 | 0.0873 | 178.475 | 2.0132 | 94.5692 | 71.97 | 465.05 | 0.018 | 0.0092 | 483105014 | 26.3187 | 112.664 | 17.727 | 36.284 | 0 | 0.039825 | 0.009776 | 0.086398
2015-04-23 11:50 | 42117.4932 | 17.6619 | 17.6424 | 47.087 | 114.891 | 114.017 | 36.2836 | 26.3439 | 129.479 | 0.0861 | 178.67 | 2.0041 | 94.6327 | 98.7 | 474.43 | 0.018 | 0.0168 | 483105015 | 26.3318 | 114.017 | 17.6423 | 36.274 | 0 | 0.042399 | 0.009776 | 0.083607
2015-04-23 11:50 | 42117.4932 | 17.5766 | 17.5569 | 46.9875 | 116.095 | 115.212 | 36.2739 | 26.3575 | 130.479 | 0.0872 | 178.461 | 1.9963 | 94.6607 | 64.4 | 479.63 | 0.018 | 0.0133 | 483105016 | 26.3448 | 115.212 | 17.5568 | 36.2636 | 0 | 0.041214 | 0.009776 | 0.082376
2015-04-23 11:50 | 42117.4932 | 17.5476 | 17.5277 | 46.9582 | 117.082 | 116.191 | 36.2735 | 26.3644 | 131.479 | 0.0853 | 178.387 | 1.9883 | 94.6822 | 71.38 | 483.12 | 0.018 | 0.0169 | 483105017 | 26.352 | 116.191 | 17.5277 | 36.2638 | 0 | 0.042433 | 0.009776 | 0.08143
2015-04-23 11:50 | 42117.4933 | 17.5212 | 17.5012 | 46.9276 | 117.812 | 116.915 | 36.2695 | 26.3678 | 132.479 | 0.0834 | 178.175 | 1.9806 | 94.7166 | 98.71 | 489.15 | 0.018 | 0.0165 | 483105018 | 26.356 | 116.915 | 17.5012 | 36.2605 | 0 | 0.042297 | 0.009776 | 0.079918
2015-04-23 11:50 | 42117.4933 | 17.5436 | 17.5233 | 46.9561 | 118.509 | 117.607 | 36.2724 | 26.3645 | 133.479 | 0.0863 | 177.715 | 1.9746 | 94.7719 | 64.23 | 500.48 | 0.018 | 0.0092 | 483105019 | 26.3539 | 117.607 | 17.5234 | 36.265 | 0 | 0.039825 | 0.009776 | 0.077487
2015-04-23 11:50 | 42117.4933 | 17.498 | 17.4779 | 46.9028 | 119.404 | 118.495 | 36.2665 | 26.3711 | 134.479 | 0.084 | 177.51 | 1.9702 | 94.7896 | 71.23 | 516.81 | 0.018 | 0.0141 | 483105020 | 26.3607 | 118.495 | 17.4777 | 36.2592 | 0 | 0.041484 | 0.009776 | 0.076709
2015-04-23 11:50 | 42117.4933 | 17.4783 | 17.4579 | 46.88 | 120.349 | 119.432 | 36.2636 | 26.3738 | 135.479 | 0.0822 | 177.624 | 1.9661 | 94.8007 | 98.71 | 533.28 | 0.018 | 0.0194 | 483105021 | 26.3635 | 119.432 | 17.4579 | 36.2567 | 0 | 0.043279 | 0.009776 | 0.076221
2015-04-23 11:50 | 42117.4933 | 17.4344 | 17.4138 | 46.8284 | 121.366 | 120.441 | 36.2578 | 26.38 | 136.479 | 0.0858 | 177.406 | 1.9625 | 94.8038 | 64.29 | 550.72 | 0.018 | 0.0092 | 483105022 | 26.3696 | 120.441 | 17.4139 | 36.2506 | 0 | 0.039825 | 0.009776 | 0.076085
2015-04-23 11:50 | 42117.4933 | 17.3894 | 17.3688 | 46.7762 | 122.328 | 121.395 | 36.2524 | 26.3869 | 137.479 | 0.0884 | 177.076 | 1.9589 | 94.8071 | 71.21 | 571.6 | 0.018 | 0.0092 | 483105023 | 26.3764 | 121.395 | 17.3687 | 36.2453 | 0 | 0.039825 | 0.009776 | 0.07594
2015-04-23 11:50 | 42117.4933 | 17.3667 | 17.3457 | 46.7541 | 123.059 | 122.121 | 36.253 | 26.393 | 138.479 | 0.0856 | 176.617 | 1.9551 | 94.7996 | 98.71 | 571.07 | 0.018 | 0.0092 | 483105024 | 26.3825 | 122.121 | 17.346 | 36.2461 | 0 | 0.039825 | 0.009776 | 0.07627
2015-04-23 11:50 | 42117.4933 | 17.375 | 17.3544 | 46.7645 | 123.588 | 122.646 | 36.253 | 26.3908 | 139.479 | 0.0814 | 176.309 | 1.9524 | 94.7187 | 64.51 | 558.11 | 0.018 | 0.0092 | 483105025 | 26.3816 | 122.646 | 17.3542 | 36.2475 | 0 | 0.039825 | 0.009776 | 0.079826
2015-04-23 11:50 | 42117.4933 | 17.3223 | 17.3013 | 46.6955 | 124.321 | 123.373 | 36.2407 | 26.3943 | 140.479 | 0.0829 | 175.969 | 1.9499 | 94.8364 | 71.3 | 555.54 | 0.018 | 0.0092 | 483105026 | 26.3844 | 123.373 | 17.3014 | 36.2344 | 0 | 0.039825 | 0.009776 | 0.074652
2015-04-23 11:50 | 42117.4934 | 17.237 | 17.2161 | 46.6048 | 125.436 | 124.479 | 36.2387 | 26.4134 | 141.479 | 0.0787 | 175.672 | 1.9467 | 94.8602 | 98.71 | 554.84 | 0.018 | 0.0092 | 483105027 | 26.4027 | 124.479 | 17.216 | 36.2314 | 0 | 0.039825 | 0.009776 | 0.073606
2015-04-23 11:50 | 42117.4934 | 17.2123 | 17.191 | 46.5794 | 126.806 | 125.839 | 36.2379 | 26.4188 | 142.479 | 0.0785 | 175.464 | 1.9435 | 94.8602 | 64.14 | 559.77 | 0.018 | 0.0092 | 483105028 | 26.4083 | 125.839 | 17.191 | 36.2308 | 0 | 0.039825 | 0.009776 | 0.073606
2015-04-23 11:50 | 42117.4934 | 17.2013 | 17.1798 | 46.5678 | 128.144 | 127.165 | 36.2364 | 26.4204 | 143.479 | 0.075 | 175.252 | 1.9401 | 94.863 | 71.01 | 564.29 | 0.018 | 0.0092 | 483105029 | 26.4103 | 127.165 | 17.1799 | 36.23 | 0 | 0.039825 | 0.009776 | 0.073483
2015-04-23 11:50 | 42117.4934 | 17.1858 | 17.1641 | 46.5505 | 129.359 | 128.371 | 36.2343 | 26.4226 | 144.479 | 0.0731 | 175.092 | 1.937 | 94.881 | 98.71 | 575.4 | 0.018 | 0.0092 | 483105030 | 26.4128 | 128.371 | 17.1641 | 36.2284 | 0 | 0.039825 | 0.009776 | 0.072691
2015-04-23 11:50 | 42117.4934 | 17.1588 | 17.137 | 46.5197 | 130.439 | 129.442 | 36.2311 | 26.4267 | 145.479 | 0.0731 | 175.124 | 1.9333 | 94.8861 | 64.14 | 585.89 | 0.018 | 0.0092 | 483105031 | 26.417 | 129.442 | 17.137 | 36.2253 | 0 | 0.039825 | 0.009776 | 0.072467
2015-04-23 11:51 | 42117.4934 | 17.1304 | 17.1085 | 46.4896 | 131.241 | 130.239 | 36.2299 | 26.4326 | 146.479 | 0.0683 | 175.459 | 1.9303 | 94.8788 | 70.97 | 582.01 | 0.018 | 0.0092 | 483105032 | 26.423 | 130.238 | 17.1085 | 36.2242 | 0 | 0.039825 | 0.009776 | 0.072788
2015-04-23 11:51 | 42117.4934 | 17.1369 | 17.115 | 46.4992 | 131.503 | 130.498 | 36.2314 | 26.4322 | 147.479 | 0.0681 | 175.659 | 1.9276 | 94.868 | 98.71 | 574.61 | 0.018 | 0.0092 | 483105033 | 26.4233 | 130.498 | 17.1149 | 36.2267 | 0 | 0.039825 | 0.009776 | 0.073263
2015-04-23 11:51 | 42117.4934 | 17.1681 | 17.146 | 46.5342 | 131.314 | 130.311 | 36.2328 | 26.4257 | 148.479 | 0.0718 | 175.013 | 1.9254 | 94.8847 | 63.12 | 563.71 | 0.018 | 0.0092 | 483105034 | 26.4178 | 130.31 | 17.1461 | 36.2294 | 0 | 0.039825 | 0.009776 | 0.072529
2015-04-23 11:51 | 42117.4934 | 17.1842 | 17.1621 | 46.5514 | 131.385 | 130.381 | 36.2324 | 26.4216 | 149.479 | 0.0732 | 174.191 | 1.9237 | 94.8828 | 70.25 | 547.57 | 0.018 | 0.0092 | 483105035 | 26.4143 | 130.38 | 17.1622 | 36.2298 | 0 | 0.039825 | 0.009776 | 0.072612
2015-04-23 11:51 | 42117.4935 | 17.135 | 17.1129 | 46.4943 | 132.341 | 131.329 | 36.2271 | 26.4294 | 150.479 | 0.0732 | 173.334 | 1.9219 | 94.881 | 98.29 | 537.54 | 0.018 | 0.0142 | 483105036 | 26.4215 | 131.329 | 17.1129 | 36.2237 | 0 | 0.041518 | 0.009776 | 0.072691
2015-04-23 11:51 | 42117.4935 | 17.0882 | 17.0657 | 46.4401 | 133.784 | 132.761 | 36.2221 | 26.4369 | 151.479 | 0.0726 | 172.695 | 1.9212 | 94.9117 | 26.11 | 543.54 | 0.018 | 0.0168 | 483105037 | 26.4282 | 132.761 | 17.0659 | 36.2178 | 0 | 0.042399 | 0.009776 | 0.071342
2015-04-23 11:51 | 42117.4935 | 16.98 | 16.9577 | 46.3238 | 135.36 | 134.324 | 36.2188 | 26.4603 | 152.479 | 0.0697 | 171.673 | 1.9197 | 94.9266 | 70.16 | 556.62 | 0.018 | 0.0092 | 483105038 | 26.4503 | 134.324 | 16.9575 | 36.2127 | 0 | 0.039825 | 0.009776 | 0.070687
2015-04-23 11:51 | 42117.4935 | 16.9428 | 16.9201 | 46.2894 | 136.777 | 135.73 | 36.2216 | 26.4715 | 153.479 | 0.0741 | 170.625 | 1.9167 | 94.9612 | 98.71 | 566.55 | 0.018 | 0.0092 | 483105039 | 26.4613 | 135.73 | 16.9201 | 36.2155 | 0 | 0.039825 | 0.009776 | 0.069166
2015-04-23 11:51 | 42117.4935 | 16.9167 | 16.8938 | 46.2639 | 138.001 | 136.944 | 36.2221 | 26.4781 | 154.479 | 0.0657 | 169.872 | 1.9124 | 94.9674 | 63.47 | 569.78 | 0.018 | 0.0092 | 483105040 | 26.468 | 136.944 | 16.8939 | 36.2161 | 0 | 0.039825 | 0.009776 | 0.068893
2015-04-23 11:51 | 42117.4935 | 16.8708 | 16.8477 | 46.2128 | 139.145 | 138.079 | 36.2186 | 26.4864 | 155.479 | 0.0602 | 169.257 | 1.9073 | 94.9785 | 70.37 | 569.79 | 0.018 | 0.0092 | 483105041 | 26.476 | 138.079 | 16.8478 | 36.2121 | 0 | 0.039825 | 0.009776 | 0.068405
2015-04-23 11:51 | 42117.4935 | 16.7662 | 16.7431 | 46.0957 | 140.394 | 139.318 | 36.211 | 26.5055 | 156.479 | 0.0624 | 169.063 | 1.9014 | 95.0103 | 98.71 | 576.7 | 0.018 | 0.0092 | 483105042 | 26.4939 | 139.318 | 16.743 | 36.203 | 0 | 0.039825 | 0.009776 | 0.067007
2015-04-23 11:51 | 42117.4935 | 16.7145 | 16.6913 | 46.0434 | 141.486 | 140.401 | 36.2113 | 26.518 | 157.479 | 0.0561 | 169.402 | 1.8946 | 95.0361 | 63.81 | 599.43 | 0.018 | 0.0092 | 483105043 | 26.5062 | 140.401 | 16.6913 | 36.2031 | 0 | 0.039825 | 0.009776 | 0.065873
2015-04-23 11:51 | 42117.4936 | 16.6861 | 16.6627 | 46.0098 | 142.384 | 141.292 | 36.2066 | 26.5212 | 158.479 | 0.0541 | 169.667 | 1.8872 | 95.0453 | 70.52 | 642.43 | 0.018 | 0.0092 | 483105044 | 26.5097 | 141.292 | 16.6627 | 36.1988 | 0 | 0.039825 | 0.009776 | 0.065469
2015-04-23 11:51 | 42117.4936 | 16.6701 | 16.6468 | 45.9934 | 142.928 | 141.832 | 36.2056 | 26.5242 | 159.479 | 0.0528 | 169.29 | 1.8806 | 95.0162 | 98.71 | 752.97 | 0.018 | 0.0092 | 483105045 | 26.5132 | 141.832 | 16.6467 | 36.1985 | 0 | 0.039825 | 0.009776 | 0.066748
2015-04-23 11:51 | 42117.4936 | 16.7146 | 16.691 | 46.0461 | 143.036 | 141.939 | 36.21 | 26.5171 | 160.479 | 0.0527 | 169.089 | 1.8749 | 95.0147 | 63.31 | 972.66 | 0.018 | 0.0092 | 483105046 | 26.5075 | 141.939 | 16.6911 | 36.2048 | 0 | 0.039825 | 0.009776 | 0.066814
2015-04-23 11:51 | 42117.4936 | 16.7347 | 16.711 | 46.067 | 143.09 | 141.992 | 36.2091 | 26.5117 | 161.479 | 0.053 | 169.041 | 1.8706 | 95.0196 | 70.17 | 1140.4 | 0.018 | 0.0092 | 483105047 | 26.5029 | 141.992 | 16.7112 | 36.205 | 0 | 0.039825 | 0.009776 | 0.066598
2015-04-23 11:51 | 42117.4936 | 16.6632 | 16.6398 | 45.9847 | 143.504 | 142.403 | 36.202 | 26.5231 | 162.479 | 0.0539 | 168.979 | 1.8678 | 95.0333 | 98.71 | 934.99 | 0.018 | 0.0092 | 483105048 | 26.5136 | 142.403 | 16.6397 | 36.1968 | 0 | 0.039825 | 0.009776 | 0.065996
2015-04-23 11:51 | 42117.4936 | 16.6119 | 16.5884 | 45.9263 | 144.362 | 143.254 | 36.197 | 26.5314 | 163.479 | 0.0511 | 168.78 | 1.8653 | 95.0603 | 62.38 | 736.11 | 0.018 | 0.0092 | 483105049 | 26.5215 | 143.254 | 16.5883 | 36.1913 | 0 | 0.039825 | 0.009776 | 0.064809
2015-04-23 11:51 | 42117.4936 | 16.5699 | 16.5461 | 45.8801 | 145.48 | 144.363 | 36.1941 | 26.5391 | 164.479 | 0.0466 | 168.452 | 1.8621 | 95.0934 | 69.51 | 664.08 | 0.018 | 0.0092 | 483105050 | 26.5288 | 144.364 | 16.5462 | 36.188 | 0 | 0.039825 | 0.009776 | 0.063354
2015-04-23 11:51 | 42117.4936 | 16.5248 | 16.5009 | 45.8314 | 146.811 | 145.683 | 36.1916 | 26.5478 | 165.479 | 0.0468 | 168.269 | 1.8596 | 95.1047 | 98.71 | 644.74 | 0.018 | 0.0078 | 483105051 | 26.5374 | 145.683 | 16.5008 | 36.1853 | 0 | 0.039351 | 0.009776 | 0.062857
2015-04-23 11:51 | 42117.4936 | 16.5189 | 16.4947 | 45.8268 | 148.313 | 147.174 | 36.1915 | 26.5493 | 166.479 | 0.0456 | 167.968 | 1.8573 | 95.1155 | 63.07 | 638.52 | 0.018 | 0.0078 | 483105052 | 26.5393 | 147.174 | 16.4947 | 36.1859 | 0 | 0.039351 | 0.009776 | 0.062383
2015-04-23 11:51 | 42117.4937 | 16.505 | 16.4805 | 45.8116 | 149.928 | 148.776 | 36.1896 | 26.5511 | 167.479 | 0.0416 | 167.628 | 1.8554 | 95.1176 | 69.9 | 650.7 | 0.018 | 0.0092 | 483105053 | 26.5414 | 148.776 | 16.4806 | 36.1844 | 0 | 0.039825 | 0.009776 | 0.06229
2015-04-23 11:51 | 42117.4937 | 16.4694 | 16.4448 | 45.7709 | 151.427 | 150.262 | 36.1853 | 26.5562 | 168.479 | 0.0424 | 167.789 | 1.853 | 95.1155 | 96.5 | 666.08 | 0.018 | 0.0092 | 483105054 | 26.5464 | 150.263 | 16.4448 | 36.18 | 0 | 0.039825 | 0.009776 | 0.062383
2015-04-23 11:51 | 42117.4937 | 16.4474 | 16.4226 | 45.7488 | 152.722 | 151.547 | 36.1849 | 26.5611 | 169.479 | 0.0407 | 167.92 | 1.8503 | 95.1176 | 5.35 | 669.86 | 0.018 | 0.009 | 483105055 | 26.5513 | 151.547 | 16.4226 | 36.1798 | 0 | 0.039757 | 0.009776 | 0.06229
2015-04-23 11:51 | 42117.4937 | 16.4436 | 16.4186 | 45.7459 | 153.652 | 152.47 | 36.1849 | 26.5621 | 170.479 | 0.0405 | 167.78 | 1.8484 | 95.1176 | 69.7 | 671.04 | 0.018 | 0.0084 | 483105056 | 26.5527 | 152.47 | 16.4186 | 36.1803 | 0 | 0.039554 | 0.009776 | 0.06229
2015-04-23 11:51 | 42117.4937 | 16.445 | 16.42 | 45.7481 | 154.134 | 152.947 | 36.1847 | 26.5616 | 171.479 | 0.0425 | 167.377 | 1.8458 | 95.1176 | 98.71 | 723.42 | 0.018 | 0.0072 | 483105057 | 26.5527 | 152.947 | 16.42 | 36.1808 | 0 | 0.039148 | 0.009776 | 0.06229
2015-04-23 11:51 | 42117.4937 | 16.4503 | 16.4252 | 45.7542 | 154.32 | 153.132 | 36.1846 | 26.5603 | 172.479 | 0.0398 | 167.056 | 1.8436 | 95.1176 | 62.63 | 913.33 | 0.018 | 0.0092 | 483105058 | 26.5519 | 153.132 | 16.4252 | 36.1813 | 0 | 0.039825 | 0.009776 | 0.06229
2015-04-23 11:51 | 42117.4937 | 16.4182 | 16.3933 | 45.7173 | 154.62 | 153.429 | 36.1811 | 26.565 | 173.479 | 0.0395 | 166.868 | 1.8422 | 95.1176 | 69.51 | 1194.4 | 0.018 | 0.0092 | 483105059 | 26.5565 | 153.429 | 16.3931 | 36.1775 | 0 | 0.039825 | 0.009776 | 0.06229
2015-04-23 11:51 | 42117.4937 | 16.3709 | 16.3456 | 45.6625 | 155.236 | 154.04 | 36.176 | 26.5723 | 174.479 | 0.0401 | 166.464 | 1.8411 | 95.1198 | 93.26 | 1413.7 | 0.018 | 0.0092 | 483105060 | 26.563 | 154.04 | 16.3458 | 36.1716 | 0 | 0.039825 | 0.009776 | 0.062194
2015-04-23 11:51 | 42117.4938 | 16.3355 | 16.3101 | 45.6239 | 156.271 | 155.068 | 36.1737 | 26.5788 | 175.479 | 0.0396 | 166.236 | 1.839 | 95.1513 | 97.14 | 1503.4 | 0.018 | 0.009 | 483105061 | 26.5693 | 155.068 | 16.3102 | 36.169 | 0 | 0.039757 | 0.009776 | 0.060809
2015-04-23 11:51 | 42117.4938 | 16.2912 | 16.2659 | 45.575 | 157.526 | 156.312 | 36.1702 | 26.5865 | 176.479 | 0.0373 | 166.103 | 1.8366 | 95.159 | 62.62 | 1554 | 0.018 | 0.0091 | 483105062 | 26.5767 | 156.312 | 16.2658 | 36.1652 | 0 | 0.039791 | 0.009776 | 0.06047
2015-04-23 11:51 | 42117.4938 | 16.2444 | 16.2189 | 45.5212 | 158.631 | 157.408 | 36.1648 | 26.5933 | 177.479 | 0.0351 | 165.982 | 1.8342 | 95.1691 | 69.47 | 1644.4 | 0.018 | 0.0092 | 483105063 | 26.5831 | 157.408 | 16.2189 | 36.1593 | 0 | 0.039825 | 0.009776 | 0.060026
2015-04-23 11:51 | 42117.4938 | 16.2196 | 16.1939 | 45.4961 | 159.5 | 158.27 | 36.1647 | 26.599 | 178.479 | 0.0317 | 165.736 | 1.8314 | 95.1691 | 98.72 | 1669.6 | 0.018 | 0.0092 | 483105064 | 26.5888 | 158.27 | 16.1939 | 36.1592 | 0 | 0.039825 | 0.009776 | 0.060026
2015-04-23 11:51 | 42117.4938 | 16.212 | 16.1862 | 45.489 | 160.226 | 158.99 | 36.1644 | 26.6006 | 179.479 | 0.0305 | 166.064 | 1.8285 | 95.1691 | 62.78 | 1662.7 | 0.018 | 0.0074 | 483105065 | 26.5908 | 158.99 | 16.1862 | 36.1595 | 0 | 0.039216 | 0.009776 | 0.060026
2015-04-23 11:51 | 42117.4938 | 16.1898 | 16.1639 | 45.4632 | 161.116 | 159.872 | 36.1611 | 26.6032 | 180.479 | 0.027 | 165.828 | 1.826 | 95.1706 | 69.48 | 1649.1 | 0.018 | 0.0084 | 483105066 | 26.5936 | 159.873 | 16.1639 | 36.1564 | 0 | 0.039554 | 0.009776 | 0.05996
2015-04-23 11:51 | 42117.4938 | 16.18 | 16.1539 | 45.4539 | 162.137 | 160.886 | 36.1609 | 26.6054 | 181.479 | 0.0286 | 165.198 | 1.8239 | 95.184 | 98.71 | 1647.7 | 0.018 | 0.0061 | 483105067 | 26.596 | 160.886 | 16.154 | 36.1565 | 0 | 0.038776 | 0.009776 | 0.059371
2015-04-23 11:51 | 42117.4938 | 16.1724 | 16.1462 | 45.4464 | 163.25 | 161.99 | 36.1603 | 26.6067 | 182.479 | 0.0313 | 164.523 | 1.8216 | 95.187 | 62.15 | 1655.4 | 0.018 | 0.0069 | 483105068 | 26.5976 | 161.99 | 16.1462 | 36.1563 | 0 | 0.039046 | 0.009776 | 0.059239
2015-04-23 11:51 | 42117.4938 | 16.1378 | 16.1114 | 45.4022 | 164.521 | 163.25 | 36.1521 | 26.6085 | 183.479 | 0.0286 | 163.952 | 1.8193 | 95.1733 | 48.84 | 1630.7 | 0.018 | 0.0066 | 483105069 | 26.599 | 163.25 | 16.1114 | 36.1478 | 0 | 0.038945 | 0.009776 | 0.059842
2015-04-23 11:51 | 42117.4939 | 16.0428 | 16.0162 | 45.2916 | 165.938 | 164.655 | 36.1411 | 26.6221 | 184.479 | 0.0266 | 163.396 | 1.8178 | 95.1807 | 47.29 | 1588.9 | 0.018 | 0.004 | 483105070 | 26.6111 | 164.656 | 16.0163 | 36.1349 | 0 | 0.038064 | 0.009776 | 0.059516
2015-04-23 11:51 | 42117.4939 | 15.9402 | 15.9136 | 45.1815 | 167.411 | 166.117 | 36.137 | 26.6425 | 185.479 | 0.0255 | 163.241 | 1.8148 | 95.2198 | 38.03 | 1600.5 | 0.018 | 0.0051 | 483105071 | 26.6304 | 166.117 | 15.9136 | 36.1292 | 0 | 0.038437 | 0.009776 | 0.057798
2015-04-23 11:51 | 42117.4939 | 15.8962 | 15.8695 | 45.1325 | 168.725 | 167.42 | 36.1326 | 26.6493 | 186.479 | 0.0255 | 163.353 | 1.8111 | 95.2206 | 69.06 | 1579.6 | 0.018 | 0.0074 | 483105072 | 26.6372 | 167.42 | 15.8694 | 36.1248 | 0 | 0.039216 | 0.009776 | 0.057762
2015-04-23 11:51 | 42117.4939 | 15.8713 | 15.8444 | 45.1066 | 169.737 | 168.424 | 36.1313 | 26.654 | 187.479 | 0.0235 | 164.077 | 1.8069 | 95.2206 | 98.72 | 1370.5 | 0.018 | 0.0073 | 483105073 | 26.6422 | 168.424 | 15.8444 | 36.1239 | 0 | 0.039182 | 0.009776 | 0.057762
2015-04-23 11:51 | 42117.4939 | 15.8863 | 15.8594 | 45.1264 | 170.104 | 168.788 | 36.1338 | 26.6526 | 188.479 | 0.0242 | 163.974 | 1.8031 | 95.2206 | 62.33 | 1009.4 | 0.018 | 0.0023 | 483105074 | 26.6418 | 168.788 | 15.8593 | 36.1279 | 0 | 0.037489 | 0.009776 | 0.057762
2015-04-23 11:51 | 42117.4939 | 15.9259 | 15.899 | 45.1732 | 168.916 | 167.609 | 36.1384 | 26.647 | 189.479 | 0.0273 | 164.225 | 1.7996 | 95.2071 | 69.01 | 908.17 | 0.018 | 0.0046 | 483105075 | 26.6376 | 167.61 | 15.899 | 36.1342 | 0 | 0.038268 | 0.009776 | 0.058356
2015-04-23 11:51 | 42117.4939 | 15.9921 | 15.9654 | 45.2475 | 167.761 | 166.464 | 36.1429 | 26.6352 | 190.479 | 0.0264 | 163.622 | 1.7973 | 95.1907 | 98.72 | 844.14 | 0.018 | 0.0044 | 483105076 | 26.6274 | 166.464 | 15.9654 | 36.1409 | 0 | 0.0382 | 0.009776 | 0.059077
2015-04-23 11:51 | 42117.4939 | 16.013 | 15.9862 | 45.2656 | 167.574 | 166.279 | 36.1394 | 26.6277 | 191.479 | 0.0294 | 163.066 | 1.796 | 95.204 | 62.1 | 752.11 | 0.018 | 0.0067 | 483105077 | 26.6205 | 166.279 | 15.9862 | 36.1381 | 0 | 0.038979 | 0.009776 | 0.058492
2015-04-23 11:51 | 42117.4939 | 15.9287 | 15.9021 | 45.1751 | 168.549 | 167.246 | 36.1364 | 26.6448 | 192.479 | 0.03 | 163.091 | 1.7959 | 95.2185 | 50.37 | 752.7 | 0.018 | 0.0044 | 483105078 | 26.6363 | 167.246 | 15.9019 | 36.1334 | 0 | 0.0382 | 0.009776 | 0.057855
2015-04-23 11:51 | 42117.494 | 15.9281 | 15.9009 | 45.1693 | 170.186 | 168.87 | 36.1311 | 26.641 | 193.479 | 0.0285 | 163.01 | 1.795 | 95.2077 | 61.27 | 913.66 | 0.018 | 0.0043 | 483105079 | 26.6324 | 168.87 | 15.901 | 36.1282 | 0 | 0.038166 | 0.009776 | 0.05833
2015-04-23 11:51 | 42117.494 | 15.8412 | 15.8138 | 45.073 | 172.017 | 170.685 | 36.125 | 26.6562 | 194.479 | 0.023 | 162.66 | 1.7944 | 95.2292 | 68.24 | 1151.5 | 0.018 | 0.0085 | 483105080 | 26.6464 | 170.685 | 15.8139 | 36.1203 | 0 | 0.039588 | 0.009776 | 0.057384
2015-04-23 11:51 | 42117.494 | 15.8108 | 15.7833 | 45.0426 | 173.721 | 172.376 | 36.1248 | 26.6631 | 195.479 | 0.022 | 162.639 | 1.7917 | 95.2635 | 98.72 | 1237.4 | 0.018 | 0.0052 | 483105081 | 26.6532 | 172.376 | 15.7833 | 36.1201 | 0 | 0.038471 | 0.009776 | 0.055877
2015-04-23 11:51 | 42117.494 | 15.8061 | 15.7784 | 45.0385 | 175.375 | 174.016 | 36.1241 | 26.6637 | 196.479 | 0.0233 | 162.522 | 1.7898 | 95.2657 | 62 | 1130.7 | 0.018 | 0.0043 | 483105082 | 26.6542 | 174.016 | 15.7783 | 36.12 | 0 | 0.038166 | 0.009776 | 0.05578
2015-04-23 11:51 | 42117.494 | 15.8018 | 15.7738 | 45.0339 | 176.933 | 175.561 | 36.1229 | 26.6638 | 197.479 | 0.0213 | 162.681 | 1.7875 | 95.2721 | 61.2 | 1150.2 | 0.018 | 0.0043 | 483105083 | 26.6545 | 175.561 | 15.7738 | 36.1191 | 0 | 0.038166 | 0.009776 | 0.055498
2015-04-23 11:51 | 42117.494 | 15.7562 | 15.7281 | 44.9784 | 178.325 | 176.942 | 36.1146 | 26.6679 | 198.479 | 0.0164 | 162.576 | 1.7857 | 95.2721 | 71.41 | 1183.6 | 0.018 | 0.0043 | 483105084 | 26.6581 | 176.942 | 15.7281 | 36.1103 | 0 | 0.038166 | 0.009776 | 0.055498
2015-04-23 11:51 | 42117.494 | 15.7378 | 15.7094 | 44.9611 | 179.485 | 178.093 | 36.1154 | 26.6727 | 199.479 | 0.0209 | 162.461 | 1.7833 | 95.2721 | 61.47 | 1185.5 | 0.018 | 0.0043 | 483105085 | 26.6629 | 178.093 | 15.7095 | 36.1111 | 0 | 0.038166 | 0.009776 | 0.055498
2015-04-23 11:51 | 42117.494 | 15.7256 | 15.6972 | 44.9475 | 180.299 | 178.9 | 36.1136 | 26.6741 | 200.479 | 0.0218 | 162.752 | 1.7818 | 95.2721 | 68.25 | 1203.5 | 0.018 | 0.0055 | 483105086 | 26.6646 | 178.9 | 15.6972 | 36.1097 | 0 | 0.038572 | 0.009776 | 0.055498
2015-04-23 11:51 | 42117.4941 | 15.7232 | 15.6947 | 44.946 | 180.723 | 179.32 | 36.1139 | 26.6749 | 201.479 | 0.0194 | 162.589 | 1.7801 | 95.2715 | 61.81 | 1176.7 | 0.018 | 0.0077 | 483105087 | 26.6657 | 179.321 | 15.6947 | 36.1104 | 0 | 0.039317 | 0.009776 | 0.055525
2015-04-23 11:51 | 42117.4941 | 15.7486 | 15.7199 | 44.974 | 180.844 | 179.44 | 36.1148 | 26.6699 | 202.479 | 0.0185 | 162.413 | 1.7797 | 95.2642 | 68.42 | 1193.8 | 0.018 | 0.0083 | 483105088 | 26.6614 | 179.44 | 15.72 | 36.1123 | 0 | 0.03952 | 0.009776 | 0.055846
2015-04-23 11:51 | 42117.4941 | 15.7164 | 15.688 | 44.9369 | 181.124 | 179.719 | 36.111 | 26.6742 | 203.479 | 0.0205 | 162.525 | 1.7783 | 95.27 | 98.72 | 1066.2 | 0.018 | 0.0074 | 483105089 | 26.6656 | 179.718 | 15.6879 | 36.1082 | 0 | 0.039216 | 0.009776 | 0.055591
2015-04-23 11:51 | 42117.4941 | 15.7083 | 15.6796 | 44.9289 | 181.747 | 180.336 | 36.1109 | 26.6761 | 204.479 | 0.0206 | 162.769 | 1.7776 | 95.2721 | 61.54 | 978.2 | 0.018 | 0.009 | 483105090 | 26.6675 | 180.336 | 15.6796 | 36.1082 | 0 | 0.039757 | 0.009776 | 0.055498
2015-04-23 11:52 | 42117.4941 | 15.6984 | 15.6695 | 44.9178 | 182.7 | 181.281 | 36.1094 | 26.6772 | 205.479 | 0.0222 | 162.635 | 1.7774 | 95.2764 | 68.19 | 1009.1 | 0.018 | 0.0083 | 483105091 | 26.6687 | 181.281 | 15.6696 | 36.1069 | 0 | 0.03952 | 0.009776 | 0.055309
2015-04-23 11:52 | 42117.4941 | 15.6871 | 15.6582 | 44.9062 | 183.886 | 182.457 | 36.1087 | 26.6792 | 206.479 | 0.0207 | 162.482 | 1.7764 | 95.2721 | 96.79 | 1027.6 | 0.018 | 0.0046 | 483105092 | 26.6707 | 182.457 | 15.6582 | 36.1062 | 0 | 0.038268 | 0.009776 | 0.055498
2015-04-23 11:52 | 42117.4941 | 15.6837 | 15.6545 | 44.903 | 185.209 | 183.77 | 36.1082 | 26.6797 | 207.479 | 0.0169 | 162.787 | 1.7756 | 95.2721 | 2.77 | 1076.9 | 0.018 | 0.0061 | 483105093 | 26.6713 | 183.77 | 15.6546 | 36.1059 | 0 | 0.038776 | 0.009776 | 0.055498
2015-04-23 11:52 | 42117.4941 | 15.6762 | 15.6469 | 44.8945 | 186.441 | 184.992 | 36.1068 | 26.6803 | 208.479 | 0.0204 | 163.162 | 1.7751 | 95.2728 | 66.93 | 1064.4 | 0.018 | -0.0006 | 483105094 | 26.672 | 184.991 | 15.6469 | 36.1046 | 0 | 0.036507 | 0.009776 | 0.055468
2015-04-23 11:52 | 42117.4941 | 15.6396 | 15.6101 | 44.8493 | 187.552 | 186.093 | 36.0997 | 26.6832 | 209.479 | 0.0252 | 163.249 | 1.7751 | 95.2756 | 98.73 | 1124.8 | 0.018 | 0.0018 | 483105095 | 26.6744 | 186.093 | 15.6101 | 36.0969 | 0 | 0.037319 | 0.009776 | 0.055345
2015-04-23 11:52 | 42117.4942 | 15.6096 | 15.58 | 44.8168 | 188.61 | 187.143 | 36.0978 | 26.6886 | 210.479 | 0.0253 | 163.419 | 1.7738 | 95.2807 | 60.96 | 865.97 | 0.018 | -0.0005 | 483105096 | 26.6795 | 187.142 | 15.58 | 36.0947 | 0 | 0.036541 | 0.009776 | 0.05512
2015-04-23 11:52 | 42117.4942 | 15.5689 | 15.5392 | 44.7674 | 189.659 | 188.182 | 36.0905 | 26.6923 | 211.479 | 0.025 | 163.868 | 1.7729 | 95.2707 | 67.7 | 773.03 | 0.018 | 0.0078 | 483105097 | 26.6827 | 188.182 | 15.5392 | 36.0868 | 0 | 0.039351 | 0.009776 | 0.05556
2015-04-23 11:52 | 42117.4942 | 15.5247 | 15.4948 | 44.7165 | 190.679 | 189.194 | 36.0853 | 26.6982 | 212.479 | 0.0259 | 164.114 | 1.7727 | 95.2713 | 98.72 | 735.97 | 0.018 | 0.0052 | 483105098 | 26.6881 | 189.194 | 15.4949 | 36.0809 | 0 | 0.038471 | 0.009776 | 0.055534
2015-04-23 11:52 | 42117.4942 | 15.4853 | 15.4555 | 44.6727 | 191.692 | 190.199 | 36.0816 | 26.7043 | 213.479 | 0.0287 | 163.971 | 1.7727 | 95.285 | 61.04 | 710.2 | 0.018 | 0.0024 | 483105099 | 26.694 | 190.199 | 15.4554 | 36.0769 | 0 | 0.037523 | 0.009776 | 0.054931
2015-04-23 11:52 | 42117.4942 | 15.4696 | 15.4395 | 44.6552 | 192.849 | 191.346 | 36.0795 | 26.7063 | 214.479 | 0.0284 | 163.882 | 1.7727 | 95.2957 | 67.69 | 695.44 | 0.018 | 0.0018 | 483105100 | 26.6961 | 191.346 | 15.4395 | 36.075 | 0 | 0.037319 | 0.009776 | 0.054461
2015-04-23 11:52 | 42117.4942 | 15.4448 | 15.4146 | 44.6269 | 194.16 | 192.647 | 36.076 | 26.7092 | 215.479 | 0.0228 | 164.107 | 1.7729 | 95.2885 | 96.86 | 699.59 | 0.018 | 0.0048 | 483105101 | 26.699 | 192.647 | 15.4146 | 36.0715 | 0 | 0.038335 | 0.009776 | 0.054778
2015-04-23 11:52 | 42117.4942 | 15.4384 | 15.408 | 44.6212 | 195.403 | 193.88 | 36.0758 | 26.7106 | 216.479 | 0.0239 | 164.13 | 1.7741 | 95.2793 | 2.79 | 731.52 | 0.018 | 0.0053 | 483105102 | 26.7006 | 193.879 | 15.408 | 36.0717 | 0 | 0.038505 | 0.009776 | 0.055182
2015-04-23 11:52 | 42117.4942 | 15.4384 | 15.4078 | 44.6218 | 196.295 | 194.764 | 36.0755 | 26.7104 | 217.479 | 0.0234 | 163.836 | 1.7751 | 95.2971 | 66.78 | 790.87 | 0.018 | 0.0055 | 483105103 | 26.7008 | 194.764 | 15.4078 | 36.072 | 0 | 0.038572 | 0.009776 | 0.054399
2015-04-23 11:52 | 42117.4942 | 15.4415 | 15.4109 | 44.626 | 196.486 | 194.954 | 36.0758 | 26.71 | 218.479 | 0.0245 | 163.946 | 1.7753 | 95.2808 | 98.72 | 784.47 | 0.018 | 0.0067 | 483105104 | 26.7008 | 194.954 | 15.4109 | 36.0729 | 0 | 0.038979 | 0.009776 | 0.055116
2015-04-23 11:52 | 42117.4943 | 15.4581 | 15.4276 | 44.6452 | 195.557 | 194.032 | 36.0775 | 26.7075 | 219.479 | 0.0221 | 164.109 | 1.7758 | 95.2812 | 61.06 | 745.51 | 0.018 | 0.0041 | 483105105 | 26.6989 | 194.032 | 15.4277 | 36.0754 | 0 | 0.038098 | 0.009776 | 0.055098
2015-04-23 11:52 | 42117.4943 | 15.4641 | 15.4336 | 44.6507 | 195.006 | 193.486 | 36.0769 | 26.7057 | 220.479 | 0.0234 | 164.33 | 1.7767 | 95.2823 | 67.55 | 711.24 | 0.018 | -0.0006 | 483105106 | 26.6974 | 193.486 | 15.4337 | 36.0752 | 0 | 0.036507 | 0.009776 | 0.05505
2015-04-23 11:52 | 42117.4943 | 15.4448 | 15.4145 | 44.6305 | 195.512 | 193.987 | 36.0761 | 26.7094 | 221.479 | 0.0243 | 164.339 | 1.7769 | 95.2798 | 98.68 | 659.76 | 0.018 | -0.0001 | 483105107 | 26.7011 | 193.988 | 15.4144 | 36.0742 | 0 | 0.036676 | 0.009776 | 0.05516
2015-04-23 11:52 | 42117.4943 | 15.4347 | 15.404 | 44.6166 | 196.973 | 195.437 | 36.0724 | 26.7089 | 222.479 | 0.019 | 164.308 | 1.7763 | 95.2887 | 61.21 | 636.96 | 0.018 | 0.0026 | 483105108 | 26.7003 | 195.437 | 15.404 | 36.0703 | 0 | 0.03759 | 0.009776 | 0.054769
2015-04-23 11:52 | 42117.4943 | 15.4172 | 15.3863 | 44.5991 | 198.752 | 197.201 | 36.072 | 26.7125 | 223.479 | 0.0136 | 164.402 | 1.7764 | 95.2891 | 67.59 | 650.26 | 0.018 | 0.006 | 483105109 | 26.7039 | 197.201 | 15.3863 | 36.0698 | 0 | 0.038742 | 0.009776 | 0.054751
2015-04-23 11:52 | 42117.4943 | 15.4118 | 15.3805 | 44.5927 | 200.513 | 198.947 | 36.0703 | 26.7125 | 224.479 | 0.0184 | 164.293 | 1.7764 | 95.2871 | 98.67 | 679.98 | 0.018 | 0.0018 | 483105110 | 26.704 | 198.947 | 15.3806 | 36.0683 | 0 | 0.037319 | 0.009776 | 0.054839
2015-04-23 11:52 | 42117.4943 | 15.3955 | 15.364 | 44.5743 | 202.234 | 200.654 | 36.068 | 26.7144 | 225.479 | 0.0227 | 164.551 | 1.7768 | 95.302 | 61.15 | 704.82 | 0.018 | 0.0018 | 483105111 | 26.7058 | 200.654 | 15.364 | 36.0659 | 0 | 0.037319 | 0.009776 | 0.054184
2015-04-23 11:52 | 42117.4943 | 15.3708 | 15.3391 | 44.545 | 203.832 | 202.239 | 36.0637 | 26.7168 | 226.479 | 0.0199 | 164.625 | 1.7765 | 95.2835 | 67.5 | 718.18 | 0.018 | 0.0065 | 483105112 | 26.7078 | 202.239 | 15.3391 | 36.0613 | 0 | 0.038911 | 0.009776 | 0.054997
2015-04-23 11:52 | 42117.4944 | 15.3494 | 15.3176 | 44.52 | 204.966 | 203.363 | 36.0605 | 26.7191 | 227.479 | 0.0203 | 164.574 | 1.7764 | 95.2924 | 98.69 | 722.09 | 0.018 | 0.0021 | 483105113 | 26.7099 | 203.364 | 15.3176 | 36.0578 | 0 | 0.037421 | 0.009776 | 0.054606
2015-04-23 11:52 | 42117.4944 | 15.3569 | 15.3251 | 44.5329 | 205.357 | 203.751 | 36.0645 | 26.7205 | 228.479 | 0.0201 | 164.859 | 1.7765 | 95.2749 | 61.25 | 718.13 | 0.018 | 0.0017 | 483105114 | 26.7117 | 203.751 | 15.325 | 36.0624 | 0 | 0.037286 | 0.009776 | 0.055375
2015-04-23 11:52 | 42117.4944 | 15.3749 | 15.3429 | 44.5519 | 205.454 | 203.848 | 36.0646 | 26.7166 | 229.479 | 0.0221 | 164.844 | 1.7763 | 95.2801 | 67.51 | 721.88 | 0.018 | 0.0018 | 483105115 | 26.7083 | 203.848 | 15.343 | 36.0632 | 0 | 0.037319 | 0.009776 | 0.055147
2015-04-23 11:52 | 42117.4944 | 15.3359 | 15.3039 | 44.5022 | 205.875 | 204.265 | 36.0559 | 26.7186 | 230.479 | 0.0202 | 164.926 | 1.7769 | 95.2814 | 98.69 | 792.65 | 0.018 | 0.0036 | 483105116 | 26.7098 | 204.265 | 15.304 | 36.0537 | 0 | 0.037929 | 0.009776 | 0.05509
2015-04-23 11:52 | 42117.4944 | 15.2934 | 15.2614 | 44.4565 | 206.767 | 205.15 | 36.0538 | 26.7265 | 231.479 | 0.0222 | 164.922 | 1.7761 | 95.2849 | 61.34 | 998.52 | 0.018 | 0.0043 | 483105117 | 26.7171 | 205.15 | 15.2614 | 36.0508 | 0 | 0.038166 | 0.009776 | 0.054936
2015-04-23 11:52 | 42117.4944 | 15.2658 | 15.2337 | 44.4255 | 207.933 | 206.305 | 36.0507 | 26.7303 | 232.479 | 0.0233 | 165.157 | 1.7764 | 95.2957 | 67.51 | 1306.6 | 0.018 | 0.0042 | 483105118 | 26.7207 | 206.305 | 15.2337 | 36.0475 | 0 | 0.038132 | 0.009776 | 0.054461
2015-04-23 11:52 | 42117.4944 | 15.2577 | 15.2253 | 44.4177 | 209.019 | 207.383 | 36.0504 | 26.7321 | 233.479 | 0.0194 | 165.467 | 1.7763 | 95.2946 | 98.73 | 1413.4 | 0.018 | 0.0069 | 483105119 | 26.7225 | 207.383 | 15.2254 | 36.0475 | 0 | 0.039046 | 0.009776 | 0.054509
2015-04-23 11:52 | 42117.4944 | 15.2523 | 15.2198 | 44.4111 | 209.974 | 208.33 | 36.0487 | 26.732 | 234.479 | 0.0193 | 165.711 | 1.7767 | 95.3047 | 61.38 | 1457.8 | 0.018 | 0.0055 | 483105120 | 26.7226 | 208.33 | 15.2199 | 36.046 | 0 | 0.038572 | 0.009776 | 0.054065
2015-04-23 11:52 | 42117.4944 | 15.2353 | 15.2027 | 44.3914 | 210.902 | 209.25 | 36.0461 | 26.7337 | 235.479 | 0.021 | 165.674 | 1.7762 | 95.2846 | 67.48 | 1395.5 | 0.018 | 0.0017 | 483105121 | 26.7243 | 209.25 | 15.2027 | 36.0433 | 0 | 0.037286 | 0.009776 | 0.054949
2015-04-23 11:52 | 42117.4945 | 15.2135 | 15.1808 | 44.3664 | 211.918 | 210.257 | 36.0431 | 26.7364 | 236.479 | 0.0193 | 165.578 | 1.7764 | 95.2976 | 98.73 | 1288.4 | 0.018 | 0.0035 | 483105122 | 26.7268 | 210.257 | 15.1808 | 36.0402 | 0 | 0.037895 | 0.009776 | 0.054378
2015-04-23 11:52 | 42117.4945 | 15.2035 | 15.1706 | 44.356 | 212.943 | 211.274 | 36.0423 | 26.738 | 237.479 | 0.0206 | 165.705 | 1.7767 | 95.2898 | 61.4 | 1131.6 | 0.018 | 0.0051 | 483105123 | 26.7285 | 211.274 | 15.1707 | 36.0395 | 0 | 0.038437 | 0.009776 | 0.05472
2015-04-23 11:52 | 42117.4945 | 15.1924 | 15.1594 | 44.3426 | 214.02 | 212.342 | 36.0398 | 26.7386 | 238.479 | 0.0224 | 165.598 | 1.7774 | 95.2942 | 38.93 | 1020.6 | 0.018 | 0.0024 | 483105124 | 26.7291 | 212.342 | 15.1594 | 36.0371 | 0 | 0.037523 | 0.009776 | 0.054527
2015-04-23 11:52 | 42117.4945 | 15.1688 | 15.1357 | 44.3157 | 215.205 | 213.517 | 36.0367 | 26.7414 | 239.479 | 0.0168 | 165.593 | 1.7782 | 95.2971 | 98.7 | 1007.5 | 0.018 | 0.0037 | 483105125 | 26.7318 | 213.517 | 15.1357 | 36.0337 | 0 | 0.037963 | 0.009776 | 0.054399
2015-04-23 11:52 | 42117.4945 | 15.1561 | 15.1228 | 44.3022 | 216.521 | 214.823 | 36.0355 | 26.7434 | 240.479 | 0.0167 | 165.594 | 1.7779 | 95.2926 | 98.73 | 1000.9 | 0.018 | 0.0014 | 483105126 | 26.7338 | 214.822 | 15.1227 | 36.0326 | 0 | 0.037184 | 0.009776 | 0.054597
2015-04-23 11:52 | 42117.4945 | 15.1436 | 15.1101 | 44.2879 | 217.747 | 216.037 | 36.0333 | 26.7446 | 241.479 | 0.0176 | 165.673 | 1.7784 | 95.3027 | 97.71 | 1135.1 | 0.018 | -0.0001 | 483105127 | 26.735 | 216.037 | 15.1101 | 36.0306 | 0 | 0.036676 | 0.009776 | 0.054153
2015-04-23 11:52 | 42117.4945 | 15.1348 | 15.1012 | 44.2785 | 218.697 | 216.98 | 36.0323 | 26.7458 | 242.479 | 0.0154 | 165.653 | 1.778 | 95.2947 | 9.43 | 1346.5 | 0.018 | 0.0088 | 483105128 | 26.7362 | 216.98 | 15.1012 | 36.0296 | 0 | 0.03969 | 0.009776 | 0.054505
2015-04-23 11:52 | 42117.4945 | 15.1343 | 15.1006 | 44.2785 | 219.253 | 217.532 | 36.0323 | 26.7459 | 243.479 | 0.0144 | 166.088 | 1.7782 | 95.3 | 67.35 | 1325.2 | 0.018 | 0.0043 | 483105129 | 26.7366 | 217.531 | 15.1006 | 36.03 | 0 | 0.038166 | 0.009776 | 0.054272
2015-04-23 11:52 | 42117.4945 | 15.143 | 15.1092 | 44.2887 | 219.376 | 217.653 | 36.033 | 26.7446 | 244.479 | 0.0163 | 165.91 | 1.7779 | 95.2999 | 98.73 | 1251.3 | 0.018 | 0.0065 | 483105130 | 26.7356 | 217.653 | 15.1092 | 36.0312 | 0 | 0.038911 | 0.009776 | 0.054276
2015-04-23 11:52 | 42117.4946 | 15.1335 | 15.0998 | 44.2772 | 219.655 | 217.93 | 36.031 | 26.7451 | 245.479 | 0.0169 | 166.004 | 1.7781 | 95.3054 | 61.52 | 1445.8 | 0.018 | 0.0066 | 483105131 | 26.7362 | 217.93 | 15.0997 | 36.0293 | 0 | 0.038945 | 0.009776 | 0.054035
2015-04-23 11:52 | 42117.4946 | 15.1288 | 15.0949 | 44.2732 | 220.374 | 218.643 | 36.0313 | 26.7464 | 246.479 | 0.0204 | 166.201 | 1.7778 | 95.3037 | 67.36 | 1546.5 | 0.018 | 0.0047 | 483105132 | 26.7376 | 218.643 | 15.0949 | 36.0297 | 0 | 0.038301 | 0.009776 | 0.054109
2015-04-23 11:52 | 42117.4946 | 15.1208 | 15.0868 | 44.2628 | 221.414 | 219.674 | 36.0288 | 26.7462 | 247.479 | 0.0189 | 166.216 | 1.778 | 95.3001 | 98.73 | 1653.5 | 0.018 | 0.0042 | 483105133 | 26.7374 | 219.674 | 15.0868 | 36.0271 | 0 | 0.038132 | 0.009776 | 0.054268
2015-04-23 11:52 | 42117.4946 | 15.091 | 15.0568 | 44.2287 | 222.631 | 220.881 | 36.0251 | 26.75 | 248.479 | 0.022 | 165.646 | 1.7784 | 95.3165 | 98.73 | 1717.6 | 0.018 | 0.0042 | 483105134 | 26.7408 | 220.881 | 15.0568 | 36.023 | 0 | 0.038132 | 0.009776 | 0.053547
2015-04-23 11:52 | 42117.4946 | 15.0694 | 15.035 | 44.2032 | 223.968 | 222.207 | 36.0214 | 26.7521 | 249.479 | 0.0193 | 165.645 | 1.7779 | 95.3098 | 98.73 | 1748.5 | 0.018 | 0.0026 | 483105135 | 26.7426 | 222.207 | 15.035 | 36.019 | 0 | 0.03759 | 0.009776 | 0.053841
2015-04-23 11:52 | 42117.4946 | 15.0532 | 15.0186 | 44.1855 | 225.353 | 223.58 | 36.0197 | 26.7544 | 250.479 | 0.0178 | 165.879 | 1.778 | 95.3083 | 98.72 | 1746.6 | 0.018 | 0.0018 | 483105136 | 26.7448 | 223.58 | 15.0186 | 36.0172 | 0 | 0.037319 | 0.009776 | 0.053907
2015-04-23 11:52 | 42117.4946 | 15.036 | 15.0013 | 44.164 | 226.578 | 224.795 | 36.0155 | 26.755 | 251.479 | 0.0188 | 166.124 | 1.7784 | 95.3101 | 98.58 | 1723 | 0.018 | 0.0018 | 483105137 | 26.7452 | 224.795 | 15.0014 | 36.0129 | 0 | 0.037319 | 0.009776 | 0.053828
2015-04-23 11:52 | 42117.4946 | 14.9865 | 14.9518 | 44.108 | 227.586 | 225.794 | 36.0103 | 26.7619 | 252.479 | 0.018 | 166.158 | 1.7773 | 95.3134 | 98.74 | 1719.2 | 0.018 | 0.0038 | 483105138 | 26.7516 | 225.794 | 14.9517 | 36.0069 | 0 | 0.037997 | 0.009776 | 0.053683
2015-04-23 11:52 | 42117.4947 | 14.9864 | 14.9515 | 44.1086 | 228.382 | 226.583 | 36.0102 | 26.7619 | 253.479 | 0.0195 | 166.066 | 1.7765 | 95.3223 | 98.74 | 1695 | 0.018 | 0.0067 | 483105139 | 26.7518 | 226.583 | 14.9516 | 36.0072 | 0 | 0.038979 | 0.009776 | 0.053292
2015-04-23 11:52 | 42117.4947 | 14.9718 | 14.9367 | 44.0918 | 229.112 | 227.307 | 36.0081 | 26.7635 | 254.479 | 0.0219 | 165.509 | 1.7752 | 95.3049 | 98.74 | 1628.6 | 0.018 | 0.0052 | 483105140 | 26.7535 | 227.307 | 14.9368 | 36.005 | 0 | 0.038471 | 0.009776 | 0.054057
2015-04-23 11:52 | 42117.4947 | 14.9505 | 14.9156 | 44.0678 | 229.784 | 227.973 | 36.0054 | 26.7662 | 255.479 | 0.0229 | 165.737 | 1.7752 | 95.304 | 98.74 | 1608.6 | 0.018 | 0.0023 | 483105141 | 26.7561 | 227.974 | 14.9155 | 36.0024 | 0 | 0.037489 | 0.009776 | 0.054096
2015-04-23 11:52 | 42117.4947 | 14.951 | 14.9158 | 44.0693 | 230.432 | 228.617 | 36.0057 | 26.7664 | 256.479 | 0.0207 | 166.03 | 1.7752 | 95.3232 | 98.74 | 1655.3 | 0.018 | 0.0042 | 483105142 | 26.7565 | 228.616 | 14.9158 | 36.003 | 0 | 0.038132 | 0.009776 | 0.053252
2015-04-23 11:52 | 42117.4947 | 14.9469 | 14.9116 | 44.065 | 231.303 | 229.48 | 36.005 | 26.7668 | 257.479 | 0.0181 | 165.738 | 1.7752 | 95.3164 | 98.74 | 1662.6 | 0.018 | 0.0042 | 483105143 | 26.7571 | 229.48 | 14.9116 | 36.0026 | 0 | 0.038132 | 0.009776 | 0.053551
2015-04-23 11:52 | 42117.4947 | 14.9362 | 14.9008 | 44.0528 | 232.33 | 230.497 | 36.0032 | 26.7677 | 258.479 | 0.0173 | 165.342 | 1.7746 | 95.3218 | 98.74 | 1682.8 | 0.018 | 0.0039 | 483105144 | 26.758 | 230.498 | 14.9008 | 36.0008 | 0 | 0.038031 | 0.009776 | 0.053314
2015-04-23 11:52 | 42117.4947 | 14.9197 | 14.8841 | 44.0337 | 233.436 | 231.594 | 36.0006 | 26.7694 | 259.479 | 0.0186 | 165.617 | 1.7731 | 95.3137 | 98.74 | 1700.1 | 0.018 | -0.0005 | 483105145 | 26.7596 | 231.594 | 14.8841 | 35.9981 | 0 | 0.036541 | 0.009776 | 0.05367
2015-04-23 11:52 | 42117.4947 | 14.8991 | 14.8634 | 44.0111 | 234.533 | 232.683 | 35.9985 | 26.7723 | 260.479 | 0.0214 | 165.895 | 1.7728 | 95.333 | 98.74 | 1710.5 | 0.018 | 0.0039 | 483105146 | 26.7624 | 232.683 | 14.8634 | 35.9958 | 0 | 0.038031 | 0.009776 | 0.052821
2015-04-23 11:52 | 42117.4947 | 14.8926 | 14.8568 | 44.0044 | 235.616 | 233.756 | 35.9977 | 26.7732 | 261.479 | 0.0231 | 166.008 | 1.7727 | 95.3235 | 98.74 | 1723.3 | 0.018 | 0.0042 | 483105147 | 26.7634 | 233.756 | 14.8568 | 35.9953 | 0 | 0.038132 | 0.009776 | 0.053239
2015-04-23 11:52 | 42117.4948 | 14.8907 | 14.8547 | 44.0031 | 236.565 | 234.697 | 35.9976 | 26.7736 | 262.479 | 0.02 | 165.753 | 1.7716 | 95.3212 | 98.74 | 1746.6 | 0.018 | 0.0063 | 483105148 | 26.7639 | 234.697 | 14.8548 | 35.9955 | 0 | 0.038843 | 0.009776 | 0.05334
2015-04-23 11:52 | 42117.4948 | 14.8911 | 14.855 | 44.004 | 237.338 | 235.464 | 35.9975 | 26.7735 | 263.479 | 0.0197 | 165.406 | 1.7704 | 95.325 | 98.74 | 1750.8 | 0.018 | -0.0001 | 483105149 | 26.764 | 235.464 | 14.8549 | 35.9956 | 0 | 0.036676 | 0.009776 | 0.053173
2015-04-23 11:52 | 42117.4948 | 14.8905 | 14.8543 | 44.0032 | 237.991 | 236.112 | 35.9968 | 26.773 | 264.479 | 0.0188 | 165.457 | 1.7703 | 95.3182 | 98.74 | 1711 | 0.018 | 0.003 | 483105150 | 26.7637 | 236.112 | 14.8543 | 35.9951 | 0 | 0.037726 | 0.009776 | 0.053472
2015-04-23 11:52 | 42117.4948 | 14.8752 | 14.8389 | 43.9851 | 238.832 | 236.945 | 35.9942 | 26.7744 | 265.479 | 0.0199 | 165.23 | 1.7703 | 95.3203 | 98.74 | 1650.8 | 0.018 | 0.0025 | 483105151 | 26.765 | 236.945 | 14.8389 | 35.9924 | 0 | 0.037557 | 0.009776 | 0.05338
2015-04-23 11:53 | 42117.4948 | 14.8437 | 14.8073 | 43.9467 | 239.895 | 237.999 | 35.9881 | 26.7767 | 266.479 | 0.0183 | 165.019 | 1.7703 | 95.3173 | 98.73 | 1628.7 | 0.018 | -0.0086 | 483105152 | 26.7668 | 237.999 | 14.8073 | 35.9857 | 0 | 0.033798 | 0.009776 | 0.053511
2015-04-23 11:53 | 42117.4948 | 14.8017 | 14.7652 | 43.8993 | 241.132 | 239.226 | 35.9835 | 26.7824 | 267.479 | 0.0197 | 164.968 | 1.7688 | 95.332 | 33.5 | 1660.9 | 0.018 | -0.0055 | 483105153 | 26.772 | 239.226 | 14.7652 | 35.9805 | 0 | 0.034848 | 0.009776 | 0.052865
2015-04-23 11:53 | 42117.4948 | 14.78 | 14.7433 | 43.8757 | 242.323 | 240.406 | 35.9816 | 26.7857 | 268.479 | 0.0229 | 164.735 | 1.7679 | 95.3354 | 87.29 | 1689.4 | 0.018 | 0.002 | 483105154 | 26.7752 | 240.407 | 14.7433 | 35.9784 | 0 | 0.037387 | 0.009776 | 0.052716
2015-04-23 11:53 | 42117.4948 | 14.7619 | 14.725 | 43.8533 | 243.365 | 241.44 | 35.9774 | 26.7864 | 269.479 | 0.0224 | 164.667 | 1.7663 | 95.3311 | 98.74 | 1693.7 | 0.018 | 0.0032 | 483105155 | 26.7758 | 241.44 | 14.7251 | 35.9741 | 0 | 0.037794 | 0.009776 | 0.052905
2015-04-23 11:53 | 42117.4948 | 14.7158 | 14.679 | 43.8022 | 244.258 | 242.325 | 35.9732 | 26.7933 | 270.479 | 0.0233 | 164.644 | 1.7651 | 95.3326 | 98.74 | 1696.7 | 0.018 | 0.0037 | 483105156 | 26.7822 | 242.325 | 14.6789 | 35.9693 | 0 | 0.037963 | 0.009776 | 0.052839
2015-04-23 11:53 | 42117.4949 | 14.7137 | 14.6766 | 43.8006 | 245.027 | 243.087 | 35.973 | 26.7936 | 271.479 | 0.0225 | 164.826 | 1.7632 | 95.3267 | 98.74 | 1703.5 | 0.018 | -0.001 | 483105157 | 26.7828 | 243.087 | 14.6767 | 35.9695 | 0 | 0.036371 | 0.009776 | 0.053098
2015-04-23 11:53 | 42117.4949 | 14.6922 | 14.6552 | 43.7759 | 245.748 | 243.803 | 35.9699 | 26.7959 | 272.479 | 0.0225 | 164.509 | 1.7619 | 95.3246 | 98.74 | 1676.3 | 0.018 | -0.0133 | 483105158 | 26.7851 | 243.803 | 14.6552 | 35.9663 | 0 | 0.032206 | 0.009776 | 0.053191
2015-04-23 11:53 | 42117.4949 | 14.684 | 14.6468 | 43.7672 | 246.56 | 244.608 | 35.9689 | 26.797 | 273.479 | 0.0183 | 164.656 | 1.7604 | 95.334 | 98.74 | 1693.3 | 0.018 | -0.0127 | 483105159 | 26.7864 | 244.608 | 14.6468 | 35.9656 | 0 | 0.03241 | 0.009776 | 0.052777
2015-04-23 11:53 | 42117.4949 | 14.6784 | 14.6412 | 43.7613 | 247.321 | 245.362 | 35.968 | 26.7975 | 274.479 | 0.0206 | 164.856 | 1.7588 | 95.3343 | 98.74 | 1701.6 | 0.018 | -0.0168 | 483105160 | 26.7871 | 245.362 | 14.6412 | 35.965 | 0 | 0.031021 | 0.009776 | 0.052764
2015-04-23 11:53 | 42117.4949 | 14.6735 | 14.6361 | 43.7565 | 248.101 | 246.135 | 35.9675 | 26.7983 | 275.479 | 0.0208 | 164.37 | 1.7581 | 95.3404 | 98.74 | 1673.4 | 0.018 | -0.012 | 483105161 | 26.788 | 246.135 | 14.6361 | 35.9648 | 0 | 0.032647 | 0.009776 | 0.052496
2015-04-23 11:53 | 42117.4949 | 14.6674 | 14.6299 | 43.7492 | 249.037 | 247.063 | 35.9658 | 26.7983 | 276.479 | 0.0217 | 164.483 | 1.7573 | 95.3264 | 98.74 | 1612.6 | 0.018 | -0.0183 | 483105162 | 26.7882 | 247.063 | 14.6299 | 35.9633 | 0 | 0.030513 | 0.009776 | 0.053111
2015-04-23 11:53 | 42117.4949 | 14.6589 | 14.6212 | 43.7398 | 250.075 | 248.092 | 35.9645 | 26.7992 | 277.479 | 0.023 | 162.58 | 1.756 | 95.335 | 98.74 | 1654 | 0.018 | -0.0193 | 483105163 | 26.7891 | 248.093 | 14.6212 | 35.9621 | 0 | 0.030175 | 0.009776 | 0.052733
2015-04-23 11:53 | 42117.4949 | 14.6372 | 14.5994 | 43.7148 | 251.18 | 249.188 | 35.9612 | 26.8014 | 278.479 | 0.0214 | 162.365 | 1.7557 | 95.3394 | 98.74 | 1554.7 | 0.018 | -0.0202 | 483105164 | 26.7912 | 249.188 | 14.5994 | 35.9587 | 0 | 0.02987 | 0.009776 | 0.05254
2015-04-23 11:53 | 42117.495 | 14.6163 | 14.5784 | 43.6915 | 252.401 | 250.398 | 35.9588 | 26.8041 | 279.479 | 0.02 | 163.136 | 1.7549 | 95.3407 | 98.74 | 812.56 | 0.018 | -0.0202 | 483105165 | 26.7937 | 250.398 | 14.5784 | 35.9561 | 0 | 0.02987 | 0.009776 | 0.052483
2015-04-23 11:53 | 42117.495 | 14.5987 | 14.5606 | 43.6721 | 253.743 | 251.729 | 35.9567 | 26.8064 | 280.479 | 0.018 | 162.639 | 1.7535 | 95.33 | 88.88 | 1245.6 | 0.018 | -0.0202 | 483105166 | 26.7959 | 251.729 | 14.5606 | 35.9539 | 0 | 0.02987 | 0.009776 | 0.052953
2015-04-23 11:53 | 42117.495 | 14.5948 | 14.5565 | 43.6688 | 255.041 | 253.016 | 35.9565 | 26.8071 | 281.479 | 0.0179 | 162.771 | 1.7529 | 95.3339 | 63.49 | 1538.4 | 0.018 | -0.0202 | 483105167 | 26.7968 | 253.016 | 14.5565 | 35.9539 | 0 | 0.02987 | 0.009776 | 0.052782
2015-04-23 11:53 | 42117.495 | 14.5927 | 14.5542 | 43.6671 | 256.169 | 254.134 | 35.9561 | 26.8073 | 282.479 | 0.0174 | 162.303 | 1.7461 | 95.334 | 98.74 | 1435.2 | 0.018 | -0.0202 | 483105168 | 26.7971 | 254.134 | 14.5542 | 35.9538 | 0 | 0.02987 | 0.009776 | 0.052777
2015-04-23 11:53 | 42117.495 | 14.5925 | 14.5539 | 43.6673 | 257.086 | 255.043 | 35.9558 | 26.8071 | 283.479 | 0.0162 | 162.191 | 1.7463 | 95.3407 | 98.74 | 1288.2 | 0.018 | -0.0202 | 483105169 | 26.7972 | 255.043 | 14.5539 | 35.9538 | 0 | 0.02987 | 0.009776 | 0.052483
2015-04-23 11:53 | 42117.495 | 14.5906 | 14.5519 | 43.6653 | 257.744 | 255.696 | 35.9552 | 26.8071 | 284.479 | 0.0178 | 162.648 | 1.7431 | 95.3336 | 98.74 | 1272.9 | 0.018 | -0.0202 | 483105170 | 26.7973 | 255.696 | 14.5519 | 35.9535 | 0 | 0.02987 | 0.009776 | 0.052795
2015-04-23 11:53 | 42117.495 | 14.5915 | 14.5527 | 43.6669 | 258.121 | 256.07 | 35.9555 | 26.8072 | 285.479 | 0.0146 | 162.925 | 1.7417 | 95.3273 | 98.74 | 1548.8 | 0.018 | -0.0202 | 483105171 | 26.7975 | 256.07 | 14.5527 | 35.954 | 0 | 0.02987 | 0.009776 | 0.053072
2015-04-23 11:53 | 42117.495 | 14.593 | 14.5542 | 43.6689 | 258.351 | 256.298 | 35.9555 | 26.8069 | 286.479 | 0.0196 | 162.969 | 1.7407 | 95.3325 | 98.74 | 1593.3 | 0.018 | -0.0202 | 483105172 | 26.7974 | 256.298 | 14.5542 | 35.9543 | 0 | 0.02987 | 0.009776 | 0.052843
2015-04-23 11:53 | 42117.495 | 14.5942 | 14.5553 | 43.6704 | 258.806 | 256.749 | 35.9555 | 26.8066 | 287.479 | 0.0201 | 163.014 | 1.7388 | 95.3293 | 98.73 | 1592.3 | 0.018 | -0.0169 | 483105173 | 26.7973 | 256.749 | 14.5553 | 35.9544 | 0 | 0.030987 | 0.009776 | 0.052984
2015-04-23 11:53 | 42117.4951 | 14.5868 | 14.5479 | 43.662 | 259.536 | 257.472 | 35.9542 | 26.8072 | 288.479 | 0.0221 | 163.076 | 1.7374 | 95.3362 | 98.74 | 1460.4 | 0.018 | -0.0146 | 483105174 | 26.7979 | 257.472 | 14.5478 | 35.9532 | 0 | 0.031766 | 0.009776 | 0.052681
2015-04-23 11:53 | 42117.4951 | 14.5831 | 14.544 | 43.659 | 260.558 | 258.486 | 35.9544 | 26.8082 | 289.479 | 0.02 | 163.117 | 1.7374 | 95.3368 | 98.74 | 1429.4 | 0.018 | -0.0202 | 483105175 | 26.7989 | 258.486 | 14.544 | 35.9534 | 0 | 0.02987 | 0.009776 | 0.052654
2015-04-23 11:53 | 42117.4951 | 14.5818 | 14.5425 | 43.6573 | 261.811 | 259.728 | 35.9535 | 26.8078 | 290.479 | 0.0219 | 163.132 | 1.7374 | 95.3357 | 40.79 | 1379.9 | 0.018 | -0.0202 | 483105176 | 26.7985 | 259.728 | 14.5425 | 35.9525 | 0 | 0.02987 | 0.009776 | 0.052703
2015-04-23 11:53 | 42117.4951 | 14.5775 | 14.538 | 43.6537 | 263.278 | 261.183 | 35.9536 | 26.8088 | 291.479 | 0.0227 | 163.158 | 1.7374 | 95.3273 | 65.55 | 1306.1 | 0.018 | -0.0202 | 483105177 | 26.7995 | 261.183 | 14.538 | 35.9526 | 0 | 0.02987 | 0.009776 | 0.053072
2015-04-23 11:53 | 42117.4951 | 14.5742 | 14.5345 | 43.6495 | 264.867 | 262.758 | 35.9519 | 26.8084 | 292.479 | 0.0207 | 163.151 | 1.7374 | 95.3391 | 98.74 | 1327.2 | 0.018 | -0.0202 | 483105178 | 26.7991 | 262.758 | 14.5344 | 35.9511 | 0 | 0.02987 | 0.009776 | 0.052553
2015-04-23 11:53 | 42117.4951 | 14.5645 | 14.5246 | 43.6399 | 266.315 | 264.193 | 35.9517 | 26.8103 | 293.479 | 0.0209 | 163.164 | 1.7374 | 95.3379 | 98.74 | 1313.9 | 0.018 | -0.0202 | 483105179 | 26.8008 | 264.193 | 14.5246 | 35.9506 | 0 | 0.02987 | 0.009776 | 0.052606
2015-04-23 11:53 | 42117.4951 | 14.5596 | 14.5195 | 43.6348 | 267.486 | 265.354 | 35.9509 | 26.8108 | 294.479 | 0.0184 | 163.165 | 1.7374 | 95.3417 | 98.74 | 1236.4 | 0.018 | -0.0202 | 483105180 | 26.8014 | 265.354 | 14.5195 | 35.95 | 0 | 0.02987 | 0.009776 | 0.052439
2015-04-23 11:53 | 42117.4951 | 14.5602 | 14.52 | 43.6345 | 268.25 | 266.112 | 35.9497 | 26.8098 | 295.479 | 0.017 | 163.181 | 1.7374 | 95.3346 | 98.74 | 945.85 | 0.018 | -0.0202 | 483105181 | 26.8003 | 266.112 | 14.52 | 35.9488 | 0 | 0.02987 | 0.009776 | 0.052751
2015-04-23 11:53 | 42117.4952 | 14.5543 | 14.5141 | 43.6288 | 268.586 | 266.445 | 35.9498 | 26.8111 | 296.479 | 0.0202 | 163.2 | 1.7374 | 95.3337 | 98.74 | 945.68 | 0.018 | -0.0202 | 483105182 | 26.8017 | 266.445 | 14.514 | 35.9489 | 0 | 0.02987 | 0.009776 | 0.052791
2015-04-23 11:53 | 42117.4952 | 14.5575 | 14.5172 | 43.6324 | 268.754 | 266.612 | 35.9499 | 26.8105 | 297.479 | 0.019 | 163.415 | 1.7374 | 95.3354 | 98.74 | 1142.3 | 0.018 | -0.013 | 483105183 | 26.8013 | 266.612 | 14.5172 | 35.9492 | 0 | 0.032308 | 0.009776 | 0.052716
2015-04-23 11:53 | 42117.4952 | 14.5568 | 14.5165 | 43.6319 | 269.238 | 267.092 | 35.9497 | 26.8106 | 298.479 | 0.0135 | 163.391 | 1.7374 | 95.34 | 98.74 | 1110.3 | 0.018 | 0.0049 | 483105184 | 26.8013 | 267.092 | 14.5164 | 35.9491 | 0 | 0.038369 | 0.009776 | 0.052514
2015-04-23 11:53 | 42117.4952 | 14.5619 | 14.5214 | 43.639 | 270.175 | 268.02 | 35.951 | 26.8105 | 299.479 | 0.0149 | 163.174 | 1.7374 | 95.3383 | 98.74 | 1065.8 | 0.018 | -0.0124 | 483105185 | 26.8014 | 268.02 | 14.5214 | 35.9506 | 0 | 0.032511 | 0.009776 | 0.052588
2015-04-23 11:53 | 42117.4952 | 14.5651 | 14.5244 | 43.6434 | 271.461 | 269.296 | 35.9514 | 26.8101 | 300.479 | 0.0155 | 163.407 | 1.7374 | 95.3322 | 98.74 | 866.15 | 0.018 | -0.0202 | 483105186 | 26.8011 | 269.295 | 14.5244 | 35.9511 | 0 | 0.02987 | 0.009776 | 0.052856
2015-04-23 11:53 | 42117.4952 | 14.5681 | 14.5271 | 43.647 | 272.879 | 270.701 | 35.9514 | 26.8095 | 301.479 | 0.0176 | 163.384 | 1.7374 | 95.334 | 98.74 | 794.92 | 0.018 | -0.0202 | 483105187 | 26.8005 | 270.701 | 14.5271 | 35.9512 | 0 | 0.02987 | 0.009776 | 0.052777
2015-04-23 11:53 | 42117.4952 | 14.5148 | 14.4738 | 43.5804 | 274.2 | 272.01 | 35.9399 | 26.8122 | 302.479 | 0.0137 | 162.511 | 1.7374 | 95.3367 | 98.74 | 820.38 | 0.018 | -0.01 | 483105188 | 26.8022 | 272.01 | 14.4738 | 35.9384 | 0 | 0.033324 | 0.009776 | 0.052659
2015-04-23 11:53 | 42117.4952 | 14.4747 | 14.4336 | 43.537 | 275.376 | 273.177 | 35.9373 | 26.8189 | 303.479 | 0.0141 | 162.265 | 1.7368 | 95.3337 | 98.74 | 807.87 | 0.018 | -0.0035 | 483105189 | 26.8082 | 273.177 | 14.4336 | 35.935 | 0 | 0.035525 | 0.009776 | 0.052791
2015-04-23 11:53 | 42117.4952 | 14.4601 | 14.4189 | 43.5219 | 276.35 | 274.142 | 35.9364 | 26.8214 | 304.479 | 0.0166 | 162.549 | 1.7362 | 95.3366 | 98.74 | 738.68 | 0.018 | -0.0063 | 483105190 | 26.8107 | 274.142 | 14.4189 | 35.9341 | 0 | 0.034577 | 0.009776 | 0.052663
2015-04-23 11:53 | 42117.4953 | 14.4572 | 14.4159 | 43.5191 | 277.111 | 274.896 | 35.9359 | 26.8217 | 305.479 | 0.0174 | 162.777 | 1.7362 | 95.3369 | 98.74 | 669.18 | 0.018 | 0.0014 | 483105191 | 26.8111 | 274.897 | 14.4159 | 35.9339 | 0 | 0.037184 | 0.009776 | 0.05265
2015-04-23 11:53 | 42117.4953 | 14.4553 | 14.4138 | 43.5167 | 277.863 | 275.642 | 35.9351 | 26.8215 | 306.479 | 0.0153 | 162.802 | 1.7356 | 95.3376 | 98.74 | 615.56 | 0.018 | -0.004 | 483105192 | 26.8111 | 275.641 | 14.4138 | 35.9332 | 0 | 0.035356 | 0.009776 | 0.052619
2015-04-23 11:53 | 42117.4953 | 14.4506 | 14.4091 | 43.512 | 278.593 | 276.365 | 35.9346 | 26.8221 | 307.479 | 0.0139 | 162.314 | 1.7333 | 95.3359 | 98.74 | 585.57 | 0.018 | 0.0006 | 483105193 | 26.8118 | 276.365 | 14.4091 | 35.9329 | 0 | 0.036913 | 0.009776 | 0.052694
2015-04-23 11:53 | 42117.4953 | 14.4508 | 14.4092 | 43.5126 | 279.186 | 276.954 | 35.9344 | 26.822 | 308.479 | 0.0142 | 162.582 | 1.7321 | 95.3341 | 98.74 | 588.75 | 0.018 | 0.0011 | 483105194 | 26.8118 | 276.954 | 14.4091 | 35.9329 | 0 | 0.037082 | 0.009776 | 0.052773
2015-04-23 11:53 | 42117.4953 | 14.4495 | 14.4077 | 43.5111 | 279.743 | 277.506 | 35.9339 | 26.8219 | 309.479 | 0.0137 | 162.487 | 1.7313 | 95.3346 | 98.74 | 594.69 | 0.018 | -0.0159 | 483105195 | 26.8118 | 277.506 | 14.4077 | 35.9326 | 0 | 0.031326 | 0.009776 | 0.052751
2015-04-23 11:53 | 42117.4953 | 14.4356 | 14.3938 | 43.4947 | 280.59 | 278.346 | 35.9314 | 26.823 | 310.479 | 0.0157 | 162.028 | 1.7312 | 95.3361 | 98.74 | 585.15 | 0.018 | 0.0043 | 483105196 | 26.8128 | 278.345 | 14.3938 | 35.9299 | 0 | 0.038166 | 0.009776 | 0.052685
2015-04-23 11:53 | 42117.4953 | 14.4191 | 14.3771 | 43.4757 | 281.741 | 279.486 | 35.9289 | 26.8246 | 311.479 | 0.0146 | 162.447 | 1.7304 | 95.3351 | 98.74 | 567.98 | 0.018 | 0.0043 | 483105197 | 26.8142 | 279.486 | 14.3771 | 35.9271 | 0 | 0.038166 | 0.009776 | 0.052729
2015-04-23 11:53 | 42117.4953 | 14.3987 | 14.3566 | 43.4529 | 283.157 | 280.89 | 35.9264 | 26.8271 | 312.479 | 0.0144 | 161.84 | 1.7289 | 95.3118 | 98.74 | 558.18 | 0.018 | 0.0019 | 483105198 | 26.8165 | 280.89 | 14.3566 | 35.9244 | 0 | 0.037353 | 0.009776 | 0.053753
2015-04-23 11:53 | 42117.4953 | 14.3892 | 14.3468 | 43.4436 | 284.62 | 282.34 | 35.9259 | 26.8289 | 313.479 | 0.0136 | 161.855 | 1.7288 | 95.3336 | 98.74 | 562.45 | 0.018 | -0.0036 | 483105199 | 26.8182 | 282.34 | 14.3468 | 35.924 | 0 | 0.035491 | 0.009776 | 0.052795
2015-04-23 11:53 | 42117.4954 | 14.3865 | 14.344 | 43.4406 | 285.907 | 283.616 | 35.9249 | 26.8287 | 314.479 | 0.0149 | 162.069 | 1.7274 | 95.3384 | 98.74 | 578.02 | 0.018 | 0.0025 | 483105200 | 26.8182 | 283.616 | 14.344 | 35.9232 | 0 | 0.037557 | 0.009776 | 0.052584
2015-04-23 11:53 | 42117.4954 | 14.3789 | 14.3363 | 43.4322 | 286.985 | 284.685 | 35.9236 | 26.8294 | 315.479 | 0.0226 | 161.704 | 1.7264 | 95.3376 | 98.74 | 590.78 | 0.018 | 0.0045 | 483105201 | 26.8188 | 284.685 | 14.3363 | 35.9219 | 0 | 0.038234 | 0.009776 | 0.052619
2015-04-23 11:53 | 42117.4954 | 14.3736 | 14.3308 | 43.4268 | 287.815 | 285.507 | 35.9231 | 26.8301 | 316.479 | 0.0225 | 161.73 | 1.7261 | 95.3329 | 98.74 | 589.65 | 0.018 | 0.0026 | 483105202 | 26.8197 | 285.508 | 14.3308 | 35.9215 | 0 | 0.03759 | 0.009776 | 0.052826
2015-04-23 11:53 | 42117.4954 | 14.3732 | 14.3303 | 43.4267 | 288.414 | 286.101 | 35.923 | 26.8301 | 317.479 | 0.0199 | 162.01 | 1.724 | 95.3386 | 98.74 | 577.5 | 0.018 | 0.0034 | 483105203 | 26.8198 | 286.101 | 14.3303 | 35.9215 | 0 | 0.037861 | 0.009776 | 0.052575
2015-04-23 11:53 | 42117.4954 | 14.3725 | 14.3296 | 43.426 | 288.832 | 286.515 | 35.9226 | 26.83 | 318.479 | 0.0211 | 161.863 | 1.7238 | 95.3367 | 98.74 | 562.77 | 0.018 | 0.0031 | 483105204 | 26.8198 | 286.515 | 14.3296 | 35.9214 | 0 | 0.03776 | 0.009776 | 0.052659
2015-04-23 11:53 | 42117.4954 | 14.3711 | 14.3281 | 43.4248 | 289.349 | 287.028 | 35.9225 | 26.8303 | 319.479 | 0.0202 | 161.799 | 1.7231 | 95.3344 | 98.74 | 553.13 | 0.018 | 0.005 | 483105205 | 26.8201 | 287.028 | 14.3281 | 35.9214 | 0 | 0.038403 | 0.009776 | 0.05276
2015-04-23 11:53 | 42117.4954 | 14.3692 | 14.326 | 43.4229 | 290.114 | 287.786 | 35.9221 | 26.8304 | 320.479 | 0.0188 | 161.94 | 1.7218 | 95.3383 | 98.74 | 552.06 | 0.018 | 0.0067 | 483105206 | 26.8203 | 287.786 | 14.326 | 35.9211 | 0 | 0.038979 | 0.009776 | 0.052588
2015-04-23 11:53 | 42117.4954 | 14.3652 | 14.3219 | 43.4188 | 291.108 | 288.772 | 35.9216 | 26.8309 | 321.479 | 0.0163 | 161.995 | 1.7214 | 95.3367 | 98.74 | 557.74 | 0.018 | 0.0061 | 483105207 | 26.8208 | 288.772 | 14.3219 | 35.9206 | 0 | 0.038776 | 0.009776 | 0.052659
2015-04-23 11:53 | 42117.4955 | 14.3637 | 14.3203 | 43.4178 | 292.258 | 289.911 | 35.9214 | 26.8311 | 322.479 | 0.0186 | 161.921 | 1.7212 | 95.3365 | 98.74 | 563.62 | 0.018 | 0.0061 | 483105208 | 26.821 | 289.911 | 14.3203 | 35.9205 | 0 | 0.038776 | 0.009776 | 0.052667
2015-04-23 11:53 | 42117.4955 | 14.3625 | 14.3189 | 43.4168 | 293.473 | 291.116 | 35.921 | 26.8311 | 323.479 | 0.0182 | 161.811 | 1.7207 | 95.3301 | 98.74 | 568.02 | 0.018 | 0.0086 | 483105209 | 26.8211 | 291.116 | 14.3189 | 35.9202 | 0 | 0.039622 | 0.009776 | 0.052949
2015-04-23 11:53 | 42117.4955 | 14.3604 | 14.3166 | 43.4146 | 294.597 | 292.23 | 35.9204 | 26.8311 | 324.479 | 0.0201 | 162.106 | 1.7202 | 95.3383 | 98.74 | 570.59 | 0.018 | -0.0001 | 483105210 | 26.8211 | 292.23 | 14.3166 | 35.9197 | 0 | 0.036676 | 0.009776 | 0.052588
2015-04-23 11:54 | 42117.4955 | 14.3565 | 14.3126 | 43.4109 | 295.702 | 293.325 | 35.9201 | 26.8317 | 325.479 | 0.0181 | 162.215 | 1.7203 | 95.3346 | 98.74 | 568.07 | 0.018 | 0.0063 | 483105211 | 26.8217 | 293.325 | 14.3126 | 35.9194 | 0 | 0.038843 | 0.009776 | 0.052751
2015-04-23 11:54 | 42117.4955 | 14.3512 | 14.3071 | 43.4045 | 296.872 | 294.485 | 35.9187 | 26.8318 | 326.479 | 0.0218 | 162.26 | 1.7198 | 95.3351 | 98.74 | 559.88 | 0.018 | 0.0002 | 483105212 | 26.8217 | 294.485 | 14.3071 | 35.9179 | 0 | 0.036778 | 0.009776 | 0.052729
2015-04-23 11:54 | 42117.4955 | 14.3408 | 14.2966 | 43.3932 | 297.989 | 295.592 | 35.9175 | 26.8332 | 327.479 | 0.0203 | 162.209 | 1.7195 | 95.3364 | 98.74 | 552.97 | 0.018 | 0.0079 | 483105213 | 26.823 | 295.593 | 14.2966 | 35.9166 | 0 | 0.039385 | 0.009776 | 0.052672
2015-04-23 11:54 | 42117.4955 | 14.333 | 14.2885 | 43.3832 | 299.121 | 296.715 | 35.9152 | 26.8331 | 328.479 | 0.0197 | 161.788 | 1.7191 | 95.3345 | 98.74 | 553.66 | 0.018 | 0.0074 | 483105214 | 26.8227 | 296.715 | 14.2886 | 35.9141 | 0 | 0.039216 | 0.009776 | 0.052755
2015-04-23 11:54 | 42117.4955 | 14.306 | 14.2615 | 43.3531 | 300.343 | 297.926 | 35.9122 | 26.8366 | 329.479 | 0.0183 | 162.013 | 1.7191 | 95.34 | 98.74 | 562.08 | 0.018 | -0.0005 | 483105215 | 26.8259 | 297.926 | 14.2615 | 35.9107 | 0 | 0.036541 | 0.009776 | 0.052514
2015-04-23 11:54 | 42117.4955 | 14.2961 | 14.2514 | 43.3423 | 301.455 | 299.028 | 35.911 | 26.8379 | 330.479 | 0.0161 | 162.554 | 1.7191 | 95.3387 | 98.74 | 579.71 | 0.018 | -0.0006 | 483105216 | 26.827 | 299.028 | 14.2514 | 35.9094 | 0 | 0.036507 | 0.009776 | 0.052571
2015-04-23 11:54 | 42117.4956 | 14.2885 | 14.2437 | 43.3331 | 302.299 | 299.865 | 35.9092 | 26.8381 | 331.479 | 0.0143 | 162.02 | 1.7191 | 95.3391 | 98.74 | 598.18 | 0.018 | 0.0083 | 483105217 | 26.8272 | 299.865 | 14.2437 | 35.9075 | 0 | 0.03952 | 0.009776 | 0.052553
2015-04-23 11:54 | 42117.4956 | 14.2557 | 14.211 | 43.2936 | 302.784 | 300.345 | 35.9033 | 26.8406 | 332.479 | 0.0161 | 161.06 | 1.7186 | 95.3363 | 98.74 | 608.23 | 0.018 | 0.0094 | 483105218 | 26.8293 | 300.345 | 14.2109 | 35.9012 | 0 | 0.039893 | 0.009776 | 0.052676
2015-04-23 11:54 | 42117.4956 | 14.2682 | 14.2233 | 43.3132 | 302.877 | 300.438 | 35.9093 | 26.8426 | 333.479 | 0.0177 | 161.328 | 1.7176 | 95.3325 | 98.75 | 609.42 | 0.018 | 0.0089 | 483105219 | 26.8317 | 300.438 | 14.2233 | 35.9078 | 0 | 0.039724 | 0.009776 | 0.052843
2015-04-23 11:54 | 42117.4956 | 14.2757 | 14.2307 | 43.3182 | 302.98 | 300.539 | 35.9067 | 26.839 | 334.479 | 0.02 | 161.696 | 1.7178 | 95.2975 | 98.75 | 604.45 | 0.018 | 0.0089 | 483105220 | 26.8283 | 300.539 | 14.2307 | 35.9054 | 0 | 0.039724 | 0.009776 | 0.054382
2015-04-23 11:54 | 42117.4956 | 14.206 | 14.1614 | 43.2348 | 303.366 | 300.922 | 35.8951 | 26.8448 | 335.479 | 0.0227 | 161.593 | 1.718 | 95.3379 | 98.75 | 598.66 | 0.018 | 0.0072 | 483105221 | 26.8332 | 300.922 | 14.1612 | 35.8924 | 0 | 0.039148 | 0.009776 | 0.052606
2015-04-23 11:54 | 42117.4956 | 14.1747 | 14.1299 | 43.2017 | 304.141 | 301.691 | 35.8936 | 26.8504 | 336.479 | 0.0206 | 160.625 | 1.7163 | 95.339 | 98.75 | 594.27 | 0.018 | 0.0057 | 483105222 | 26.8383 | 301.691 | 14.1299 | 35.8904 | 0 | 0.03864 | 0.009776 | 0.052558
2015-04-23 11:54 | 42117.4956 | 14.1601 | 14.115 | 43.1857 | 305.302 | 302.842 | 35.8919 | 26.8522 | 337.479 | 0.023 | 159.461 | 1.714 | 95.3369 | 98.75 | 592.04 | 0.018 | 0.0065 | 483105223 | 26.8401 | 302.842 | 14.1151 | 35.8887 | 0 | 0.038911 | 0.009776 | 0.05265
2015-04-23 11:54 | 42117.4956 | 14.1452 | 14.1 | 43.1699 | 306.815 | 304.341 | 35.8903 | 26.8542 | 338.479 | 0.0229 | 160.705 | 1.7129 | 95.3381 | 98.75 | 601.75 | 0.018 | 0.0061 | 483105224 | 26.8422 | 304.341 | 14.1 | 35.8872 | 0 | 0.038776 | 0.009776 | 0.052597
2015-04-23 11:54 | 42117.4956 | 14.1387 | 14.0933 | 43.1633 | 308.521 | 306.031 | 35.8892 | 26.8548 | 339.479 | 0.0202 | 159.553 | 1.7125 | 95.3318 | 98.75 | 614.67 | 0.018 | 0.0085 | 483105225 | 26.8429 | 306.032 | 14.0933 | 35.8863 | 0 | 0.039588 | 0.009776 | 0.052874
2015-04-23 11:54 | 42117.4957 | 14.1343 | 14.0887 | 43.1592 | 310.223 | 307.719 | 35.8885 | 26.8552 | 340.479 | 0.0181 | 159.917 | 1.7114 | 95.3301 | 98.75 | 614.78 | 0.018 | 0.0052 | 483105226 | 26.8435 | 307.719 | 14.0887 | 35.8859 | 0 | 0.038471 | 0.009776 | 0.052949
2015-04-23 11:54 | 42117.4957 | 14.1309 | 14.085 | 43.1561 | 311.792 | 309.274 | 35.8879 | 26.8555 | 341.479 | 0.0179 | 163.587 | 1.7075 | 95.3335 | 98.75 | 610.18 | 0.018 | 0.0014 | 483105227 | 26.8439 | 309.274 | 14.085 | 35.8855 | 0 | 0.037184 | 0.009776 | 0.052799
2015-04-23 11:54 | 42117.4957 | 14.1241 | 14.078 | 43.1483 | 313.093 | 310.564 | 35.8862 | 26.8557 | 342.479 | 0.0223 | 164.499 | 1.706 | 95.187 | 98.75 | 613.58 | 0.018 | 0.0062 | 483105228 | 26.8442 | 310.564 | 14.0781 | 35.884 | 0 | 0.038809 | 0.009776 | 0.059239
2015-04-23 11:54 | 42117.4957 | 14.1191 | 14.0729 | 43.1434 | 313.986 | 311.448 | 35.8857 | 26.8565 | 343.479 | 0.0177 | 162.396 | 1.7036 | 95.3325 | 98.75 | 629.54 | 0.018 | -0.0027 | 483105229 | 26.8451 | 311.449 | 14.073 | 35.8837 | 0 | 0.035796 | 0.009776 | 0.052843
2015-04-23 11:54 | 42117.4957 | 14.1183 | 14.0721 | 43.1428 | 314.37 | 311.829 | 35.8855 | 26.8564 | 344.479 | 0.0155 | 161.807 | 1.7023 | 95.3275 | 98.75 | 661.1 | 0.018 | -0.0005 | 483105230 | 26.8452 | 311.829 | 14.0721 | 35.8837 | 0 | 0.036541 | 0.009776 | 0.053063
2015-04-23 11:54 | 42117.4957 | 14.1202 | 14.074 | 43.1454 | 314.252 | 311.713 | 35.8859 | 26.8564 | 345.479 | 0.014 | 160.32 | 1.7003 | 95.3322 | 98.75 | 670.5 | 0.018 | 0.0078 | 483105231 | 26.8454 | 311.712 | 14.074 | 35.8845 | 0 | 0.039351 | 0.009776 | 0.052856
2015-04-23 11:54 | 42117.4957 | 14.1307 | 14.0845 | 43.1569 | 314.164 | 311.625 | 35.8864 | 26.8545 | 346.479 | 0.0144 | 158.944 | 1.7101 | 95.3326 | 98.75 | 627.52 | 0.018 | -0.0025 | 483105232 | 26.8439 | 311.625 | 14.0845 | 35.8854 | 0 | 0.035863 | 0.009776 | 0.052839
2015-04-23 11:54 | 42117.4957 | 14.1236 | 14.0773 | 43.1488 | 314.672 | 312.129 | 35.8854 | 26.8552 | 347.479 | 0.014 | 158.697 | 1.7118 | 95.3361 | 98.75 | 572.09 | 0.018 | 0.0071 | 483105233 | 26.8445 | 312.129 | 14.0774 | 35.8843 | 0 | 0.039114 | 0.009776 | 0.052685
2015-04-23 11:54 | 42117.4958 | 14.1129 | 14.0665 | 43.1377 | 315.938 | 313.384 | 35.8846 | 26.8569 | 348.479 | 0.0144 | 160.067 | 1.7118 | 95.3365 | 98.75 | 566.63 | 0.018 | 0.0079 | 483105234 | 26.8461 | 313.384 | 14.0665 | 35.8834 | 0 | 0.039385 | 0.009776 | 0.052667
2015-04-23 11:54 | 42117.4958 | 14.0902 | 14.0436 | 43.1103 | 317.452 | 314.885 | 35.8799 | 26.8582 | 349.479 | 0.0136 | 160.633 | 1.7104 | 95.3414 | 98.75 | 642.59 | 0.018 | 0.0052 | 483105235 | 26.847 | 314.885 | 14.0436 | 35.8783 | 0 | 0.038471 | 0.009776 | 0.052452
2015-04-23 11:54 | 42117.4958 | 14.0762 | 14.0294 | 43.0968 | 318.889 | 316.309 | 35.8799 | 26.8612 | 350.479 | 0.0173 | 160.701 | 1.7062 | 95.3336 | 98.75 | 699.77 | 0.018 | 0.0077 | 483105236 | 26.8499 | 316.309 | 14.0294 | 35.8782 | 0 | 0.039317 | 0.009776 | 0.052795
2015-04-23 11:54 | 42117.4958 | 14.0759 | 14.0289 | 43.0969 | 320.057 | 317.466 | 35.8796 | 26.8611 | 351.479 | 0.017 | 160.753 | 1.701 | 95.3322 | 98.75 | 705.57 | 0.018 | 0.0083 | 483105237 | 26.8499 | 317.466 | 14.0289 | 35.8781 | 0 | 0.03952 | 0.009776 | 0.052856
2015-04-23 11:54 | 42117.4958 | 14.0737 | 14.0266 | 43.0942 | 320.902 | 318.304 | 35.8785 | 26.8608 | 352.479 | 0.0163 | 160.813 | 1.6983 | 95.3322 | 98.75 | 664.42 | 0.018 | 0.0083 | 483105238 | 26.8497 | 318.304 | 14.0266 | 35.8772 | 0 | 0.03952 | 0.009776 | 0.052856
2015-04-23 11:54 | 42117.4958 | 14.064 | 14.0167 | 43.0831 | 321.832 | 319.225 | 35.877 | 26.8617 | 353.479 | 0.0188 | 160.847 | 1.6983 | 95.3399 | 98.75 | 632.22 | 0.018 | 0.0054 | 483105239 | 26.8505 | 319.225 | 14.0167 | 35.8756 | 0 | 0.038538 | 0.009776 | 0.052518
2015-04-23 11:54 | 42117.4958 | 14.0491 | 14.0018 | 43.0663 | 322.905 | 320.289 | 35.8748 | 26.8631 | 354.479 | 0.022 | 160.881 | 1.6983 | 95.337 | 98.75 | 621.06 | 0.018 | 0.0064 | 483105240 | 26.8518 | 320.289 | 14.0018 | 35.8732 | 0 | 0.038877 | 0.009776 | 0.052645
2015-04-23 11:54 | 42117.4958 | 14.0354 | 13.988 | 43.0512 | 323.927 | 321.302 | 35.8732 | 26.8648 | 355.479 | 0.0212 | 160.913 | 1.6983 | 95.3367 | 98.75 | 626.95 | 0.018 | 0.0066 | 483105241 | 26.8534 | 321.302 | 13.988 | 35.8715 | 0 | 0.038945 | 0.009776 | 0.052659
2015-04-23 11:54 | 42117.4958 | 14.0269 | 13.9793 | 43.0418 | 325.046 | 322.41 | 35.8719 | 26.8656 | 356.479 | 0.0191 | 160.94 | 1.6983 | 95.3361 | 98.75 | 637.19 | 0.018 | 0.0068 | 483105242 | 26.8542 | 322.411 | 13.9793 | 35.8702 | 0 | 0.039013 | 0.009776 | 0.052685
2015-04-23 11:54 | 42117.4959 | 14.0169 | 13.9691 | 43.0317 | 326.347 | 323.7 | 35.8712 | 26.8673 | 357.479 | 0.0171 | 160.935 | 1.6983 | 95.339 | 98.75 | 650.5 | 0.018 | 0.0043 | 483105243 | 26.8558 | 323.7 | 13.9691 | 35.8695 | 0 | 0.038166 | 0.009776 | 0.052558
2015-04-23 11:54 | 42117.4959 | 14.0156 | 13.9676 | 43.0308 | 327.785 | 325.126 | 35.8709 | 26.8673 | 358.479 | 0.0151 | 160.902 | 1.6983 | 95.3407 | 61.28 | 676.52 | 0.018 | -0.0011 | 483105244 | 26.8559 | 325.126 | 13.9676 | 35.8693 | 0 | 0.036338 | 0.009776 | 0.052483
2015-04-23 11:54 | 42117.4959 | 14.0134 | 13.9652 | 43.0288 | 329.063 | 326.392 | 35.8703 | 26.8674 | 359.479 | 0.0132 | 160.917 | 1.6983 | 95.3355 | 64.59 | 785.95 | 0.018 | -0.0007 | 483105245 | 26.8561 | 326.392 | 13.9652 | 35.8689 | 0 | 0.036473 | 0.009776 | 0.052711
2015-04-23 11:54 | 42117.4959 | 14.01 | 13.9616 | 43.025 | 330.022 | 327.343 | 35.8695 | 26.8675 | 360.479 | 0.0128 | 160.988 | 1.6983 | 95.3393 | 98.75 | 989.65 | 0.018 | 0.0079 | 483105246 | 26.8562 | 327.343 | 13.9616 | 35.8682 | 0 | 0.039385 | 0.009776 | 0.052544
2015-04-23 11:54 | 42117.4959 | 14.0051 | 13.9567 | 43.0196 | 330.53 | 327.847 | 35.8687 | 26.868 | 361.479 | 0.0154 | 161.021 | 1.6983 | 95.3325 | 98.75 | 1233.7 | 0.018 | -0.0004 | 483105247 | 26.8568 | 327.846 | 13.9567 | 35.8675 | 0 | 0.036575 | 0.009776 | 0.052843
2015-04-23 11:54 | 42117.4959 | 14.0065 | 13.9581 | 43.0219 | 330.521 | 327.838 | 35.8693 | 26.8681 | 362.479 | 0.0178 | 160.949 | 1.6983 | 95.342 | 98.75 | 1270.9 | 0.018 | 0.0062 | 483105248 | 26.8571 | 327.837 | 13.9581 | 35.8683 | 0 | 0.038809 | 0.009776 | 0.052426
2015-04-23 11:54 | 42117.4959 | 14.0161 | 13.9676 | 43.0333 | 330.509 | 327.825 | 35.8707 | 26.8672 | 363.479 | 0.0151 | 160.863 | 1.6983 | 95.3352 | 98.75 | 1232.8 | 0.018 | 0.0093 | 483105249 | 26.8564 | 327.825 | 13.9676 | 35.87 | 0 | 0.039859 | 0.009776 | 0.052725
2015-04-23 11:54 | 42117.4959 | 14.0142 | 13.9657 | 43.0304 | 330.855 | 328.169 | 35.8695 | 26.8667 | 364.479 | 0.0197 | 161.045 | 1.6983 | 95.3378 | 98.75 | 1237.9 | 0.018 | 0.0077 | 483105250 | 26.8559 | 328.169 | 13.9657 | 35.8689 | 0 | 0.039317 | 0.009776 | 0.05261
2015-04-23 11:54 | 42117.4959 | 13.9983 | 13.9498 | 43.012 | 331.689 | 328.995 | 35.8671 | 26.8682 | 365.479 | 0.0194 | 161.181 | 1.6983 | 95.3296 | 98.75 | 1238.1 | 0.018 | 0.0017 | 483105251 | 26.8572 | 328.995 | 13.9498 | 35.8662 | 0 | 0.037286 | 0.009776 | 0.052971
2015-04-23 11:54 | 42117.496 | 13.9915 | 13.9428 | 43.0055 | 332.858 | 330.153 | 35.867 | 26.8696 | 366.479 | 0.0158 | 161.02 | 1.6982 | 95.3332 | 98.76 | 1272.3 | 0.018 | -0.0006 | 483105252 | 26.8585 | 330.153 | 13.9428 | 35.866 | 0 | 0.036507 | 0.009776 | 0.052813
2015-04-23 11:54 | 42117.496 | 13.9891 | 13.9403 | 43.0036 | 334.269 | 331.552 | 35.8668 | 26.8699 | 367.479 | 0.0194 | 160.447 | 1.698 | 95.3396 | 98.75 | 1298 | 0.018 | 0.0046 | 483105253 | 26.8589 | 331.552 | 13.9403 | 35.8658 | 0 | 0.038268 | 0.009776 | 0.052531
2015-04-23 11:54 | 42117.496 | 13.9826 | 13.9335 | 42.9965 | 335.82 | 333.088 | 35.8655 | 26.8704 | 368.479 | 0.0205 | 160.221 | 1.6976 | 95.3394 | 98.75 | 1332 | 0.018 | 0.0023 | 483105254 | 26.8593 | 333.088 | 13.9335 | 35.8646 | 0 | 0.037489 | 0.009776 | 0.05254
2015-04-23 11:54 | 42117.496 | 13.9732 | 13.9239 | 42.9855 | 337.235 | 334.491 | 35.8636 | 26.871 | 369.479 | 0.0203 | 160.087 | 1.6977 | 95.34 | 98.75 | 1396.5 | 0.018 | -0.0006 | 483105255 | 26.8597 | 334.491 | 13.9239 | 35.8625 | 0 | 0.036507 | 0.009776 | 0.052514
2015-04-23 11:54 | 42117.496 | 13.9596 | 13.9102 | 42.9711 | 338.429 | 335.674 | 35.8625 | 26.873 | 370.479 | 0.0229 | 160.203 | 1.6977 | 95.3365 | 98.75 | 1442.7 | 0.018 | -0.0006 | 483105256 | 26.8616 | 335.674 | 13.9102 | 35.8612 | 0 | 0.036507 | 0.009776 | 0.052667
2015-04-23 11:54 | 42117.496 | 13.9538 | 13.9042 | 42.9649 | 339.418 | 336.655 | 35.8617 | 26.8736 | 371.479 | 0.0208 | 159.831 | 1.6969 | 95.3392 | 98.76 | 1433.8 | 0.018 | 0.0018 | 483105257 | 26.8622 | 336.655 | 13.9042 | 35.8605 | 0 | 0.037319 | 0.009776 | 0.052549
2015-04-23 11:54 | 42117.496 | 13.9481 | 13.8984 | 42.9585 | 340.434 | 337.662 | 35.8605 | 26.874 | 372.479 | 0.0211 | 160.048 | 1.6957 | 95.3475 | 98.75 | 1424.7 | 0.018 | 0.0051 | 483105258 | 26.8625 | 337.662 | 13.8984 | 35.8593 | 0 | 0.038437 | 0.009776 | 0.052184
2015-04-23 11:54 | 42117.496 | 13.9364 | 13.8866 | 42.9453 | 341.605 | 338.822 | 35.8587 | 26.875 | 373.479 | 0.0197 | 160.255 | 1.6941 | 95.3458 | 98.75 | 1280.9 | 0.018 | 0.0024 | 483105259 | 26.8635 | 338.822 | 13.8866 | 35.8573 | 0 | 0.037523 | 0.009776 | 0.052259
2015-04-23 11:54 | 42117.4961 | 13.9223 | 13.8724 | 42.9297 | 342.649 | 339.856 | 35.857 | 26.8767 | 374.479 | 0.0149 | 159.753 | 1.693 | 95.3545 | 98.75 | 1348.7 | 0.018 | 0.0084 | 483105260 | 26.865 | 339.856 | 13.8723 | 35.8554 | 0 | 0.039554 | 0.009776 | 0.051876
2015-04-23 11:54 | 42117.4961 | 13.9157 | 13.8656 | 42.9223 | 343.413 | 340.613 | 35.8559 | 26.8773 | 375.479 | 0.016 | 160.035 | 1.6919 | 95.3426 | 98.76 | 1478.6 | 0.018 | 0.0071 | 483105261 | 26.8656 | 340.613 | 13.8656 | 35.8544 | 0 | 0.039114 | 0.009776 | 0.052399
2015-04-23 11:54 | 42117.4961 | 13.9122 | 13.8621 | 42.9189 | 343.78 | 340.978 | 35.8556 | 26.8778 | 376.479 | 0.0212 | 159.656 | 1.6904 | 95.3458 | 98.75 | 1592.4 | 0.018 | 0.0069 | 483105262 | 26.8662 | 340.978 | 13.8621 | 35.8543 | 0 | 0.039046 | 0.009776 | 0.052259
2015-04-23 11:54 | 42117.4961 | 13.9103 | 13.8602 | 42.9169 | 343.933 | 341.129 | 35.8554 | 26.878 | 377.479 | 0.0223 | 159.438 | 1.6901 | 95.3622 | 98.75 | 1575.9 | 0.018 | 0.007 | 483105263 | 26.8665 | 341.129 | 13.8602 | 35.8541 | 0 | 0.03908 | 0.009776 | 0.051538
2015-04-23 11:54 | 42117.4961 | 13.8963 | 13.8461 | 42.8999 | 344.417 | 341.609 | 35.8526 | 26.8788 | 378.479 | 0.0202 | 158.944 | 1.6897 | 95.3568 | 98.75 | 1515.1 | 0.018 | 0.0092 | 483105264 | 26.8671 | 341.609 | 13.8462 | 35.851 | 0 | 0.039825 | 0.009776 | 0.051775
2015-04-23 11:54 | 42117.4961 | 13.858 | 13.8079 | 42.8551 | 345.354 | 342.537 | 35.8466 | 26.8823 | 379.479 | 0.0188 | 158.678 | 1.688 | 95.3614 | 98.76 | 1520 | 0.018 | 0.0062 | 483105265 | 26.8701 | 342.537 | 13.8077 | 35.8445 | 0 | 0.038809 | 0.009776 | 0.051573
2015-04-23 11:54 | 42117.4961 | 13.8436 | 13.7933 | 42.8408 | 346.531 | 343.703 | 35.8462 | 26.885 | 380.479 | 0.0155 | 158.702 | 1.6878 | 95.3623 | 98.75 | 1547.1 | 0.018 | -0.0005 | 483105266 | 26.8727 | 343.704 | 13.7932 | 35.844 | 0 | 0.036541 | 0.009776 | 0.051533
2015-04-23 11:54 | 42117.4961 | 13.8377 | 13.7871 | 42.8354 | 347.807 | 344.968 | 35.8461 | 26.8863 | 381.479 | 0.0184 | 158.729 | 1.686 | 95.3714 | 98.76 | 1616.8 | 0.018 | 0.0068 | 483105267 | 26.874 | 344.968 | 13.7871 | 35.844 | 0 | 0.039013 | 0.009776 | 0.051133
2015-04-23 11:54 | 42117.4961 | 13.8364 | 13.7858 | 42.8347 | 348.982 | 346.133 | 35.8458 | 26.8863 | 382.479 | 0.0195 | 158.681 | 1.6848 | 95.374 | 98.76 | 1560.3 | 0.018 | 0.0005 | 483105268 | 26.8742 | 346.132 | 13.7858 | 35.844 | 0 | 0.036879 | 0.009776 | 0.051019
2015-04-23 11:54 | 42117.4962 | 13.8336 | 13.7828 | 42.8318 | 350.015 | 347.156 | 35.8451 | 26.8864 | 383.479 | 0.0148 | 158.306 | 1.6829 | 95.3689 | 98.75 | 1391.5 | 0.018 | -0.0006 | 483105269 | 26.8744 | 347.156 | 13.7828 | 35.8434 | 0 | 0.036507 | 0.009776 | 0.051243
2015-04-23 11:54 | 42117.4962 | 13.8306 | 13.7796 | 42.8289 | 351.021 | 348.153 | 35.8446 | 26.8867 | 384.479 | 0.0131 | 158.113 | 1.6807 | 95.3855 | 98.76 | 1238.5 | 0.018 | 0.0026 | 483105270 | 26.8747 | 348.154 | 13.7796 | 35.8431 | 0 | 0.03759 | 0.009776 | 0.050513
2015-04-23 11:54 | 42117.4962 | 13.8211 | 13.7699 | 42.8183 | 352.21 | 349.332 | 35.8431 | 26.8875 | 385.479 | 0.0174 | 158.327 | 1.6796 | 95.3929 | 98.76 | 1099.1 | 0.018 | 0.0005 | 483105271 | 26.8756 | 349.332 | 13.7699 | 35.8415 | 0 | 0.036879 | 0.009776 | 0.050188
2015-04-23 11:55 | 42117.4962 | 13.8107 | 13.7594 | 42.8064 | 353.518 | 350.628 | 35.8411 | 26.8882 | 386.479 | 0.0154 | 158.764 | 1.6783 | 95.3745 | 98.76 | 1036 | 0.018 | -0.0006 | 483105272 | 26.8762 | 350.628 | 13.7594 | 35.8395 | 0 | 0.036507 | 0.009776 | 0.050997
2015-04-23 11:55 | 42117.4962 | 13.7927 | 13.7412 | 42.786 | 354.799 | 351.898 | 35.8386 | 26.89 | 387.479 | 0.0145 | 158.36 | 1.677 | 95.3766 | 98.76 | 971.53 | 0.018 | -0.0017 | 483105273 | 26.8778 | 351.897 | 13.7412 | 35.8367 | 0 | 0.036134 | 0.009776 | 0.050905
2015-04-23 11:55 | 42117.4962 | 13.7745 | 13.7229 | 42.7656 | 355.881 | 352.969 | 35.8362 | 26.892 | 388.479 | 0.0172 | 158.08 | 1.6755 | 95.389 | 98.75 | 959.66 | 0.018 | -0.0029 | 483105274 | 26.8796 | 352.969 | 13.7229 | 35.8341 | 0 | 0.035728 | 0.009776 | 0.05036
2015-04-23 11:55 | 42117.4962 | 13.7657 | 13.7141 | 42.7565 | 356.703 | 353.784 | 35.8354 | 26.8933 | 389.479 | 0.0182 | 158.266 | 1.6734 | 95.3905 | 98.75 | 976.28 | 0.018 | -0.003 | 483105275 | 26.8809 | 353.785 | 13.714 | 35.8334 | 0 | 0.035694 | 0.009776 | 0.050294
2015-04-23 11:55 | 42117.4962 | 13.7631 | 13.7115 | 42.7541 | 357.117 | 354.195 | 35.8351 | 26.8936 | 390.479 | 0.017 | 158.432 | 1.6734 | 95.386 | 98.76 | 951.2 | 0.018 | -0.0029 | 483105276 | 26.8814 | 354.195 | 13.7115 | 35.8333 | 0 | 0.035728 | 0.009776 | 0.050491
2015-04-23 11:55 | 42117.4962 | 13.7682 | 13.7165 | 42.7598 | 357.131 | 354.209 | 35.8354 | 26.8927 | 391.479 | 0.0203 | 156.841 | 1.6732 | 95.3884 | 98.76 | 893.65 | 0.018 | -0.0002 | 483105277 | 26.8808 | 354.208 | 13.7165 | 35.834 | 0 | 0.036642 | 0.009776 | 0.050386
2015-04-23 11:55 | 42117.4963 | 13.7626 | 13.7108 | 42.754 | 357.411 | 354.486 | 35.835 | 26.8937 | 392.479 | 0.0169 | 154.524 | 1.672 | 95.391 | 98.75 | 779.89 | 0.018 | 0.004 | 483105278 | 26.8817 | 354.486 | 13.7109 | 35.8336 | 0 | 0.038064 | 0.009776 | 0.050272
2015-04-23 11:55 | 42117.4963 | 13.7594 | 13.7075 | 42.7505 | 358.327 | 355.393 | 35.8342 | 26.8938 | 393.479 | 0.0155 | 155.761 | 1.6711 | 95.3892 | 98.76 | 608.98 | 0.018 | -0.0007 | 483105279 | 26.8819 | 355.393 | 13.7075 | 35.8329 | 0 | 0.036473 | 0.009776 | 0.050351
2015-04-23 11:55 | 42117.4963 | 13.7521 | 13.7001 | 42.743 | 359.72 | 356.774 | 35.8334 | 26.8947 | 394.479 | 0.0175 | 157.115 | 1.6709 | 95.3936 | 98.76 | 753.65 | 0.018 | -0.0006 | 483105280 | 26.8828 | 356.774 | 13.7 | 35.8321 | 0 | 0.036507 | 0.009776 | 0.050157
2015-04-23 11:55 | 42117.4963 | 13.7432 | 13.691 | 42.733 | 361.231 | 358.271 | 35.8317 | 26.8953 | 395.479 | 0.0144 | 157.172 | 1.6702 | 95.3709 | 98.76 | 870.72 | 0.018 | -0.0008 | 483105281 | 26.8833 | 358.271 | 13.6909 | 35.8304 | 0 | 0.036439 | 0.009776 | 0.051155
2015-04-23 11:55 | 42117.4963 | 13.7352 | 13.6828 | 42.7247 | 362.552 | 359.58 | 35.8309 | 26.8963 | 396.479 | 0.0158 | 157.29 | 1.6658 | 95.3901 | 98.75 | 892.17 | 0.018 | -0.0092 | 483105282 | 26.8843 | 359.58 | 13.6828 | 35.8295 | 0 | 0.033595 | 0.009776 | 0.050311
2015-04-23 11:55 | 42117.4963 | 13.73 | 13.6775 | 42.7192 | 363.498 | 360.518 | 35.8301 | 26.8968 | 397.479 | 0.0154 | 157.411 | 1.6593 | 95.39 | 98.76 | 881.06 | 0.018 | -0.0011 | 483105283 | 26.8848 | 360.518 | 13.6774 | 35.8288 | 0 | 0.036338 | 0.009776 | 0.050316
2015-04-23 11:55 | 42117.4963 | 13.728 | 13.6754 | 42.7173 | 363.98 | 360.995 | 35.8299 | 26.8971 | 398.479 | 0.0166 | 157.52 | 1.6592 | 95.3685 | 98.76 | 829.21 | 0.018 | -0.0029 | 483105284 | 26.8852 | 360.995 | 13.6754 | 35.8287 | 0 | 0.035728 | 0.009776 | 0.051261
2015-04-23 11:55 | 42117.4963 | 13.7256 | 13.6729 | 42.7146 | 364.624 | 361.634 | 35.8293 | 26.8971 | 399.479 | 0.0191 | 157.554 | 1.6592 | 95.388 | 98.76 | 749.74 | 0.018 | -0.0009 | 483105285 | 26.8853 | 361.634 | 13.6729 | 35.8282 | 0 | 0.036405 | 0.009776 | 0.050404
2015-04-23 11:55 | 42117.4964 | 13.7165 | 13.6637 | 42.704 | 365.74 | 362.739 | 35.8274 | 26.8976 | 400.479 | 0.0191 | 157.532 | 1.6592 | 95.3916 | 98.76 | 697.12 | 0.018 | -0.0024 | 483105286 | 26.8856 | 362.739 | 13.6637 | 35.8261 | 0 | 0.035897 | 0.009776 | 0.050245
2015-04-23 11:55 | 42117.4964 | 13.6904 | 13.6374 | 42.6738 | 367.186 | 364.172 | 35.8233 | 26.9 | 401.479 | 0.0206 | 157.264 | 1.6592 | 95.3864 | 98.76 | 723.69 | 0.018 | -0.003 | 483105287 | 26.8876 | 364.172 | 13.6374 | 35.8216 | 0 | 0.035694 | 0.009776 | 0.050474
2015-04-23 11:55 | 42117.4964 | 13.6631 | 13.61 | 42.6427 | 368.652 | 365.625 | 35.8194 | 26.9026 | 402.479 | 0.0188 | 157.185 | 1.6592 | 95.4008 | 42.34 | 771.37 | 0.018 | 0.0017 | 483105288 | 26.8898 | 365.625 | 13.61 | 35.8172 | 0 | 0.037286 | 0.009776 | 0.049841
2015-04-23 11:55 | 42117.4964 | 13.6381 | 13.5849 | 42.6162 | 369.962 | 366.924 | 35.8176 | 26.9065 | 403.479 | 0.0177 | 156.773 | 1.6592 | 95.3965 | 83.69 | 806.46 | 0.018 | 0.0002 | 483105289 | 26.8935 | 366.923 | 13.5848 | 35.8151 | 0 | 0.036778 | 0.009776 | 0.05003
2015-04-23 11:55 | 42117.4964 | 13.6342 | 13.5808 | 42.6126 | 370.973 | 367.925 | 35.8172 | 26.907 | 404.479 | 0.0187 | 156.537 | 1.6592 | 95.4008 | 98.76 | 828.43 | 0.018 | -0.0031 | 483105290 | 26.8941 | 367.925 | 13.5809 | 35.8149 | 0 | 0.03566 | 0.009776 | 0.049841
2015-04-23 11:55 | 42117.4964 | 13.6337 | 13.5803 | 42.6126 | 371.402 | 368.349 | 35.8172 | 26.9071 | 405.479 | 0.0176 | 156.848 | 1.6591 | 95.3944 | 98.75 | 841.51 | 0.018 | -0.0019 | 483105291 | 26.8945 | 368.349 | 13.5803 | 35.8152 | 0 | 0.036067 | 0.009776 | 0.050122
2015-04-23 11:55 | 42117.4964 | 13.6403 | 13.587 | 42.6198 | 370.954 | 367.906 | 35.8175 | 26.9059 | 406.479 | 0.0184 | 156.795 | 1.6586 | 95.3944 | 98.75 | 837.74 | 0.018 | -0.0013 | 483105292 | 26.8937 | 367.906 | 13.5869 | 35.816 | 0 | 0.03627 | 0.009776 | 0.050122
2015-04-23 11:55 | 42117.4964 | 13.6572 | 13.6038 | 42.6398 | 370.595 | 367.55 | 35.8201 | 26.9045 | 407.479 | 0.0215 | 156.612 | 1.6583 | 95.3965 | 98.75 | 813.64 | 0.018 | -0.0038 | 483105293 | 26.8926 | 367.55 | 13.6039 | 35.8192 | 0 | 0.035423 | 0.009776 | 0.05003
2015-04-23 11:55 | 42117.4964 | 13.6595 | 13.6061 | 42.6428 | 371.037 | 367.988 | 35.8204 | 26.9042 | 408.479 | 0.0225 | 156.814 | 1.657 | 95.3924 | 98.76 | 771.49 | 0.018 | -0.0038 | 483105294 | 26.8926 | 367.988 | 13.6061 | 35.8197 | 0 | 0.035423 | 0.009776 | 0.05021
2015-04-23 11:55 | 42117.4965 | 13.6405 | 13.587 | 42.6194 | 372.236 | 369.176 | 35.816 | 26.9048 | 409.479 | 0.0219 | 156.637 | 1.656 | 95.4007 | 98.76 | 754.33 | 0.018 | -0.0011 | 483105295 | 26.8927 | 369.176 | 13.5869 | 35.8148 | 0 | 0.036338 | 0.009776 | 0.049845
2015-04-23 11:55 | 42117.4965 | 13.6269 | 13.5731 | 42.6057 | 373.607 | 370.535 | 35.8155 | 26.9073 | 410.479 | 0.0196 | 156.285 | 1.6555 | 95.3965 | 98.76 | 762.03 | 0.018 | -0.0013 | 483105296 | 26.8951 | 370.535 | 13.5731 | 35.8142 | 0 | 0.03627 | 0.009776 | 0.05003
2015-04-23 11:55 | 42117.4965 | 13.6192 | 13.5652 | 42.5976 | 375 | 371.915 | 35.8146 | 26.9082 | 411.479 | 0.023 | 156.772 | 1.6548 | 95.4008 | 98.76 | 761.08 | 0.018 | 0.0066 | 483105297 | 26.896 | 371.915 | 13.5652 | 35.8132 | 0 | 0.038945 | 0.009776 | 0.049841
2015-04-23 11:55 | 42117.4965 | 13.6068 | 13.5527 | 42.5833 | 376.437 | 373.339 | 35.8122 | 26.909 | 412.479 | 0.019 | 156.548 | 1.6538 | 95.4008 | 98.76 | 744.7 | 0.018 | 0.005 | 483105298 | 26.8966 | 373.339 | 13.5527 | 35.8107 | 0 | 0.038403 | 0.009776 | 0.049841
2015-04-23 11:55 | 42117.4965 | 13.5898 | 13.5355 | 42.5645 | 377.968 | 374.856 | 35.81 | 26.9108 | 413.479 | 0.0179 | 156.374 | 1.6538 | 95.3987 | 98.76 | 735.44 | 0.018 | -0.0029 | 483105299 | 26.8982 | 374.856 | 13.5355 | 35.8082 | 0 | 0.035728 | 0.009776 | 0.049933
2015-04-23 11:55 | 42117.4965 | 13.5785 | 13.524 | 42.5521 | 379.534 | 376.408 | 35.8083 | 26.9119 | 414.479 | 0.0201 | 156.27 | 1.6523 | 95.4008 | 98.76 | 738.4 | 0.018 | -0.0008 | 483105300 | 26.8991 | 376.408 | 13.524 | 35.8064 | 0 | 0.036439 | 0.009776 | 0.049841
2015-04-23 11:55 | 42117.4965 | 13.5547 | 13.5001 | 42.5255 | 381.014 | 377.874 | 35.8051 | 26.9144 | 415.479 | 0.0181 | 156.595 | 1.6514 | 95.4008 | 98.76 | 725.44 | 0.018 | -0.0006 | 483105301 | 26.9014 | 377.874 | 13.5001 | 35.803 | 0 | 0.036507 | 0.009776 | 0.049841
2015-04-23 11:55 | 42117.4965 | 13.5461 | 13.4913 | 42.5161 | 382.272 | 379.121 | 35.8038 | 26.9152 | 416.479 | 0.0169 | 156.574 | 1.6512 | 95.4008 | 98.76 | 732.03 | 0.018 | -0.0006 | 483105302 | 26.9022 | 379.121 | 13.4913 | 35.8017 | 0 | 0.036507 | 0.009776 | 0.049841
2015-04-23 11:55 | 42117.4966 | 13.5292 | 13.4744 | 42.4973 | 383.218 | 380.058 | 35.8015 | 26.917 | 417.479 | 0.0206 | 156.65 | 1.6501 | 95.4008 | 98.76 | 764.08 | 0.018 | -0.0006 | 483105303 | 26.9039 | 380.058 | 13.4744 | 35.7994 | 0 | 0.036507 | 0.009776 | 0.049841
2015-04-23 11:55 | 42117.4966 | 13.5267 | 13.4718 | 42.4959 | 383.657 | 380.492 | 35.8021 | 26.918 | 418.479 | 0.0208 | 156.353 | 1.6492 | 95.4008 | 98.76 | 782.34 | 0.018 | -0.0006 | 483105304 | 26.9051 | 380.493 | 13.4718 | 35.8002 | 0 | 0.036507 | 0.009776 | 0.049841
2015-04-23 11:55 | 42117.4966 | 13.5426 | 13.4876 | 42.513 | 383.423 | 380.261 | 35.8029 | 26.9153 | 419.479 | 0.0205 | 156.052 | 1.6489 | 95.4008 | 98.76 | 791.05 | 0.018 | -0.0022 | 483105305 | 26.9028 | 380.261 | 13.4876 | 35.8016 | 0 | 0.035965 | 0.009776 | 0.049841
2015-04-23 11:55 | 42117.4966 | 13.5506 | 13.4956 | 42.5242 | 383.06 | 379.901 | 35.8057 | 26.9158 | 420.479 | 0.0188 | 156.268 | 1.6488 | 95.4008 | 98.75 | 796.8 | 0.018 | -0.0016 | 483105306 | 26.9037 | 379.901 | 13.4957 | 35.8048 | 0 | 0.036168 | 0.009776 | 0.049841
2015-04-23 11:55 | 42117.4966 | 13.5623 | 13.5074 | 42.5372 | 383.117 | 379.957 | 35.8066 | 26.914 | 421.479 | 0.0179 | 156.492 | 1.649 | 95.3922 | 98.75 | 790.37 | 0.018 | -0.0006 | 483105307 | 26.9022 | 379.957 | 13.5074 | 35.806 | 0 | 0.036507 | 0.009776 | 0.050219
2015-04-23 11:55 | 42117.4966 | 13.5608 | 13.5056 | 42.5329 | 383.891 | 380.725 | 35.8037 | 26.9122 | 422.479 | 0.0184 | 156.532 | 1.6488 | 95.4008 | 98.76 | 768.69 | 0.018 | -0.0007 | 483105308 | 26.9002 | 380.725 | 13.5058 | 35.8031 | 0 | 0.036473 | 0.009776 | 0.049841
2015-04-23 11:55 | 42117.4966 | 13.5233 | 13.4682 | 42.492 | 385.302 | 382.124 | 35.8003 | 26.9173 | 423.479 | 0.0185 | 156.121 | 1.6479 | 95.3944 | 98.76 | 742.69 | 0.018 | -0.0007 | 483105309 | 26.9048 | 382.123 | 13.4681 | 35.799 | 0 | 0.036473 | 0.009776 | 0.050122
2015-04-23 11:55 | 42117.4966 | 13.5048 | 13.4495 | 42.4721 | 386.966 | 383.772 | 35.7985 | 26.9198 | 424.479 | 0.018 | 156.095 | 1.6468 | 95.4007 | 98.76 | 748.15 | 0.018 | -0.0013 | 483105310 | 26.907 | 383.772 | 13.4495 | 35.7969 | 0 | 0.03627 | 0.009776 | 0.049845
2015-04-23 11:55 | 42117.4966 | 13.4988 | 13.4432 | 42.4659 | 388.59 | 385.381 | 35.7975 | 26.9203 | 425.479 | 0.0162 | 156.536 | 1.6465 | 95.3966 | 98.76 | 771.24 | 0.018 | -0.0031 | 483105311 | 26.9076 | 385.381 | 13.4432 | 35.7959 | 0 | 0.03566 | 0.009776 | 0.050025
2015-04-23 11:55 | 42117.4967 | 13.4939 | 13.4382 | 42.4613 | 390.026 | 386.803 | 35.797 | 26.9209 | 426.479 | 0.0179 | 156.306 | 1.6463 | 95.4008 | 98.76 | 775.39 | 0.018 | -0.0017 | 483105312 | 26.9083 | 386.803 | 13.4382 | 35.7955 | 0 | 0.036134 | 0.009776 | 0.049841
2015-04-23 11:55 | 42117.4967 | 13.4916 | 13.4356 | 42.4591 | 391.115 | 387.883 | 35.7966 | 26.9211 | 427.479 | 0.0165 | 156.184 | 1.6462 | 95.4008 | 98.76 | 769.67 | 0.018 | 0.0034 | 483105313 | 26.9085 | 387.883 | 13.4356 | 35.7952 | 0 | 0.037861 | 0.009776 | 0.049841
2015-04-23 11:55 | 42117.4967 | 13.4913 | 13.4352 | 42.459 | 391.819 | 388.58 | 35.7962 | 26.921 | 428.479 | 0.0145 | 156.512 | 1.645 | 95.3955 | 98.76 | 778.22 | 0.018 | -0.0028 | 483105314 | 26.9084 | 388.58 | 13.4353 | 35.795 | 0 | 0.035762 | 0.009776 | 0.050074
2015-04-23 11:55 | 42117.4967 | 13.4898 | 13.4336 | 42.4575 | 392.519 | 389.273 | 35.7959 | 26.9211 | 429.479 | 0.0155 | 156.453 | 1.6448 | 95.3901 | 98.76 | 769.26 | 0.018 | -0.0008 | 483105315 | 26.9086 | 389.273 | 13.4337 | 35.7948 | 0 | 0.036439 | 0.009776 | 0.050311
2015-04-23 11:55 | 42117.4967 | 13.4813 | 13.4251 | 42.4484 | 393.484 | 390.229 | 35.7947 | 26.9219 | 430.479 | 0.0193 | 156.347 | 1.6449 | 95.3933 | 98.76 | 744.89 | 0.018 | -0.0006 | 483105316 | 26.9094 | 390.23 | 13.4251 | 35.7937 | 0 | 0.036507 | 0.009776 | 0.050171
2015-04-23 11:55 | 42117.4967 | 13.4782 | 13.4218 | 42.4457 | 394.642 | 391.377 | 35.7946 | 26.9225 | 431.479 | 0.0176 | 156.056 | 1.6443 | 95.4008 | 98.76 | 753.94 | 0.018 | -0.0006 | 483105317 | 26.91 | 391.377 | 13.4218 | 35.7935 | 0 | 0.036507 | 0.009776 | 0.049841
2015-04-23 11:55 | 42117.4967 | 13.4764 | 13.4198 | 42.4438 | 395.763 | 392.487 | 35.794 | 26.9224 | 432.479 | 0.0189 | 155.923 | 1.644 | 95.4008 | 98.76 | 793.89 | 0.018 | -0.0029 | 483105318 | 26.91 | 392.487 | 13.4199 | 35.793 | 0 | 0.035728 | 0.009776 | 0.049841
2015-04-23 11:55 | 42117.4967 | 13.4698 | 13.4131 | 42.4366 | 396.62 | 393.337 | 35.7931 | 26.9231 | 433.479 | 0.0197 | 156.077 | 1.6442 | 95.4008 | 98.76 | 836.05 | 0.018 | -0.0031 | 483105319 | 26.9106 | 393.337 | 13.4131 | 35.7921 | 0 | 0.03566 | 0.009776 | 0.049841
2015-04-23 11:55 | 42117.4967 | 13.4677 | 13.411 | 42.4347 | 397.111 | 393.823 | 35.7929 | 26.9234 | 434.479 | 0.0199 | 156.279 | 1.644 | 95.4008 | 98.76 | 845.51 | 0.018 | -0.0011 | 483105320 | 26.9109 | 393.823 | 13.411 | 35.7919 | 0 | 0.036338 | 0.009776 | 0.049841
2015-04-23 11:55 | 42117.4968 | 13.4665 | 13.4097 | 42.4332 | 397.31 | 394.021 | 35.7925 | 26.9234 | 435.479 | 0.021 | 156.37 | 1.6436 | 95.3987 | 98.75 | 821.61 | 0.018 | -0.0009 | 483105321 | 26.911 | 394.02 | 13.4097 | 35.7917 | 0 | 0.036405 | 0.009776 | 0.049933
2015-04-23 11:55 | 42117.4968 | 13.466 | 13.4092 | 42.4333 | 397.775 | 394.481 | 35.7927 | 26.9236 | 436.479 | 0.02 | 156.522 | 1.6429 | 95.3987 | 98.76 | 794.6 | 0.018 | 0.0009 | 483105322 | 26.9113 | 394.481 | 13.4092 | 35.792 | 0 | 0.037015 | 0.009776 | 0.049933
2015-04-23 11:55 | 42117.4968 | 13.4601 | 13.4032 | 42.4259 | 398.653 | 395.351 | 35.791 | 26.9235 | 437.479 | 0.0215 | 156.137 | 1.6421 | 95.3944 | 98.76 | 793.1 | 0.018 | 0.0004 | 483105323 | 26.9111 | 395.351 | 13.4032 | 35.7901 | 0 | 0.036845 | 0.009776 | 0.050122
2015-04-23 11:55 | 42117.4968 | 13.4437 | 13.3867 | 42.4079 | 399.802 | 396.49 | 35.789 | 26.9254 | 438.479 | 0.0199 | 155.699 | 1.6419 | 95.4008 | 98.76 | 817.87 | 0.018 | 0.0006 | 483105324 | 26.9128 | 396.49 | 13.3867 | 35.7879 | 0 | 0.036913 | 0.009776 | 0.049841
2015-04-23 11:55 | 42117.4968 | 13.4273 | 13.3701 | 42.3891 | 401.104 | 397.78 | 35.7865 | 26.9269 | 439.479 | 0.0211 | 156.217 | 1.6416 | 95.3987 | 98.76 | 836.66 | 0.018 | 0.0018 | 483105325 | 26.914 | 397.78 | 13.3701 | 35.7851 | 0 | 0.037319 | 0.009776 | 0.049933
2015-04-23 11:55 | 42117.4968 | 13.4101 | 13.3527 | 42.3708 | 402.56 | 399.222 | 35.7849 | 26.9293 | 440.479 | 0.0228 | 156.356 | 1.6416 | 95.4008 | 98.76 | 885.76 | 0.018 | 0.0007 | 483105326 | 26.9162 | 399.222 | 13.3527 | 35.7833 | 0 | 0.036947 | 0.009776 | 0.049841
2015-04-23 11:55 | 42117.4968 | 13.3859 | 13.3284 | 42.3424 | 404.125 | 400.772 | 35.7804 | 26.9308 | 441.479 | 0.0233 | 155.817 | 1.6415 | 95.3944 | 98.04 | 911.83 | 0.018 | 0.0001 | 483105327 | 26.9174 | 400.772 | 13.3284 | 35.7784 | 0 | 0.036744 | 0.009776 | 0.050122
2015-04-23 11:55 | 42117.4968 | 13.367 | 13.3093 | 42.3235 | 405.526 | 402.16 | 35.7799 | 26.9343 | 442.479 | 0.0215 | 155.686 | 1.6401 | 95.3965 | 8.73 | 922.01 | 0.018 | 0.0009 | 483105328 | 26.9206 | 402.16 | 13.3093 | 35.7776 | 0 | 0.037015 | 0.009776 | 0.05003
2015-04-23 11:55 | 42117.4969 | 13.365 | 13.3072 | 42.3219 | 406.585 | 403.209 | 35.7795 | 26.9344 | 443.479 | 0.016 | 155.98 | 1.6391 | 95.4 | 98.37 | 961.88 | 0.018 | -0.0008 | 483105329 | 26.921 | 403.209 | 13.3072 | 35.7776 | 0 | 0.036439 | 0.009776 | 0.049876
2015-04-23 11:55 | 42117.4969 | 13.3647 | 13.3069 | 42.3218 | 407.066 | 403.686 | 35.7792 | 26.9342 | 444.479 | 0.0155 | 155.876 | 1.6393 | 95.4005 | 98.76 | 959.36 | 0.018 | -0.001 | 483105330 | 26.921 | 403.686 | 13.3068 | 35.7775 | 0 | 0.036371 | 0.009776 | 0.049854
2015-04-23 11:55 | 42117.4969 | 13.3672 | 13.3093 | 42.3243 | 407.017 | 403.637 | 35.779 | 26.9336 | 445.479 | 0.0153 | 156.241 | 1.6392 | 95.4008 | 98.76 | 914.79 | 0.018 | -0.003 | 483105331 | 26.9206 | 403.637 | 13.3093 | 35.7776 | 0 | 0.035694 | 0.009776 | 0.049841
2015-04-23 11:56 | 42117.4969 | 13.3657 | 13.3078 | 42.3233 | 407.244 | 403.863 | 35.7792 | 26.934 | 446.479 | 0.0174 | 156.133 | 1.6377 | 95.4008 | 98.76 | 917.19 | 0.018 | -0.0031 | 483105332 | 26.9211 | 403.862 | 13.3078 | 35.7779 | 0 | 0.03566 | 0.009776 | 0.049841
2015-04-23 11:56 | 42117.4969 | 13.364 | 13.306 | 42.3221 | 408.094 | 404.704 | 35.7792 | 26.9344 | 447.479 | 0.0176 | 156.026 | 1.6377 | 95.4008 | 98.76 | 947.13 | 0.018 | -0.001 | 483105333 | 26.9215 | 404.704 | 13.306 | 35.778 | 0 | 0.036371 | 0.009776 | 0.049841
2015-04-23 11:56 | 42117.4969 | 13.3496 | 13.2915 | 42.304 | 409.297 | 405.896 | 35.7752 | 26.9343 | 448.479 | 0.0186 | 156.15 | 1.6368 | 95.4008 | 98.76 | 987.58 | 0.018 | -0.003 | 483105334 | 26.9213 | 405.896 | 13.2915 | 35.7739 | 0 | 0.035694 | 0.009776 | 0.049841
2015-04-23 11:56 | 42117.4969 | 13.328 | 13.2697 | 42.2817 | 410.384 | 406.973 | 35.7744 | 26.9381 | 449.479 | 0.0186 | 155.842 | 1.6366 | 95.4008 | 98.76 | 974.83 | 0.018 | -0.0011 | 483105335 | 26.9248 | 406.973 | 13.2697 | 35.7726 | 0 | 0.036338 | 0.009776 | 0.049841
2015-04-23 11:56 | 42117.4969 | 13.3251 | 13.2667 | 42.279 | 411.269 | 407.85 | 35.774 | 26.9384 | 450.479 | 0.02 | 155.915 | 1.6367 | 95.3987 | 98.76 | 939.76 | 0.018 | -0.0028 | 483105336 | 26.9252 | 407.85 | 13.2667 | 35.7724 | 0 | 0.035762 | 0.009776 | 0.049933
2015-04-23 11:56 | 42117.4969 | 13.3041 | 13.2457 | 42.2541 | 412.141 | 408.714 | 35.7699 | 26.9396 | 451.479 | 0.0167 | 156.179 | 1.6362 | 95.4008 | 98.76 | 920.04 | 0.018 | -0.0013 | 483105337 | 26.9261 | 408.714 | 13.2457 | 35.768 | 0 | 0.03627 | 0.009776 | 0.049841
2015-04-23 11:56 | 42117.497 | 13.2922 | 13.2337 | 42.2426 | 413.271 | 409.833 | 35.7698 | 26.942 | 452.479 | 0.0188 | 156.161 | 1.6358 | 95.4008 | 98.76 | 893.17 | 0.018 | -0.0008 | 483105338 | 26.9284 | 409.833 | 13.2337 | 35.7678 | 0 | 0.036439 | 0.009776 | 0.049841
2015-04-23 11:56 | 42117.497 | 13.2743 | 13.2157 | 42.2216 | 414.637 | 411.187 | 35.7663 | 26.9429 | 453.479 | 0.0198 | 155.732 | 1.6356 | 95.3923 | 62.58 | 816.98 | 0.018 | -0.0024 | 483105339 | 26.9293 | 411.187 | 13.2156 | 35.7641 | 0 | 0.035897 | 0.009776 | 0.050214
2015-04-23 11:56 | 42117.497 | 13.2623 | 13.2034 | 42.21 | 416.074 | 412.61 | 35.766 | 26.9453 | 454.479 | 0.0175 | 155.72 | 1.6345 | 95.4008 | 0.84 | 891.81 | 0.018 | -0.0018 | 483105340 | 26.9315 | 412.61 | 13.2034 | 35.7639 | 0 | 0.036101 | 0.009776 | 0.049841
2015-04-23 11:56 | 42117.497 | 13.2586 | 13.1996 | 42.2065 | 417.285 | 413.81 | 35.7655 | 26.9456 | 455.479 | 0.018 | 155.924 | 1.6343 | 95.4008 | 0.84 | 972.59 | 0.018 | -0.0008 | 483105341 | 26.9319 | 413.81 | 13.1996 | 35.7635 | 0 | 0.036439 | 0.009776 | 0.049841
2015-04-23 11:56 | 42117.497 | 13.2426 | 13.1835 | 42.1869 | 418.134 | 414.651 | 35.7616 | 26.9458 | 456.479 | 0.019 | 156.096 | 1.634 | 95.4008 | 63.4 | 998.01 | 0.018 | 0.0041 | 483105342 | 26.9321 | 414.651 | 13.1835 | 35.7595 | 0 | 0.038098 | 0.009776 | 0.049841
2015-04-23 11:56 | 42117.497 | 13.2263 | 13.1672 | 42.1706 | 418.58 | 415.093 | 35.7614 | 26.9491 | 457.479 | 0.0165 | 156.067 | 1.6339 | 95.4008 | 98.76 | 979.72 | 0.018 | 0.0019 | 483105343 | 26.9353 | 415.093 | 13.1672 | 35.7592 | 0 | 0.037353 | 0.009776 | 0.049841
2015-04-23 11:56 | 42117.497 | 13.2255 | 13.1663 | 42.1715 | 419.042 | 415.551 | 35.7626 | 26.9501 | 458.479 | 0.0151 | 155.69 | 1.6325 | 95.3987 | 98.76 | 974.77 | 0.018 | -0.0024 | 483105344 | 26.9365 | 415.551 | 13.1663 | 35.7606 | 0 | 0.035897 | 0.009776 | 0.049933
2015-04-23 11:56 | 42117.497 | 13.2206 | 13.1613 | 42.1621 | 419.718 | 416.22 | 35.7578 | 26.9475 | 459.479 | 0.0147 | 155.59 | 1.6322 | 95.4008 | 23.51 | 1012.1 | 0.018 | -0.0013 | 483105345 | 26.9339 | 416.22 | 13.1613 | 35.7559 | 0 | 0.03627 | 0.009776 | 0.049841
2015-04-23 11:56 | 42117.497 | 13.2027 | 13.1434 | 42.1447 | 420.28 | 416.777 | 35.7581 | 26.9513 | 460.479 | 0.0174 | 155.969 | 1.6318 | 95.4008 | 0.84 | 995.25 | 0.019 | -0.0008 | 483105346 | 26.9376 | 416.777 | 13.1434 | 35.756 | 0 | 0.036439 | 0.012159 | 0.049841
2015-04-23 11:56 | 42117.4971 | 13.1856 | 13.1263 | 42.1238 | 420.935 | 417.426 | 35.7542 | 26.9518 | 461.479 | 0.0148 | 155.333 | 1.6317 | 95.3933 | 0.83 | 893.85 | 0.021 | -0.001 | 483105347 | 26.9379 | 417.426 | 13.1263 | 35.7519 | 0 | 0.036371 | 0.016925 | 0.050171
2015-04-23 11:56 | 42117.4971 | 13.1552 | 13.0958 | 42.0912 | 421.906 | 418.388 | 35.7518 | 26.9561 | 462.479 | 0.0195 | 156.325 | 1.6311 | 95.4008 | 0.83 | 682.88 | 0.021 | -0.003 | 483105348 | 26.942 | 418.388 | 13.0958 | 35.7491 | 0 | 0.035694 | 0.016925 | 0.049841
2015-04-23 11:56 | 42117.4971 | 13.1362 | 13.0767 | 42.0717 | 423.307 | 419.775 | 35.7505 | 26.9591 | 463.479 | 0.0197 | 156.609 | 1.6301 | 95.4008 | 0.83 | 656.19 | 0.02 | -0.0009 | 483105349 | 26.9448 | 419.775 | 13.0766 | 35.7478 | 0 | 0.036405 | 0.014542 | 0.049841
2015-04-23 11:56 | 42117.4971 | 13.1295 | 13.0698 | 42.0651 | 424.929 | 421.382 | 35.7498 | 26.9598 | 464.479 | 0.0228 | 156.125 | 1.6292 | 95.3997 | 82.89 | 867.48 | 0.021 | -0.0055 | 483105350 | 26.9457 | 421.382 | 13.0698 | 35.7471 | 0 | 0.034848 | 0.016925 | 0.049889
2015-04-23 11:56 | 42117.4971 | 13.1266 | 13.0666 | 42.0627 | 426.452 | 422.891 | 35.7492 | 26.9601 | 465.479 | 0.0186 | 156.14 | 1.6293 | 95.4008 | 82.3 | 946.34 | 0.021 | -0.0032 | 483105351 | 26.9461 | 422.891 | 13.0666 | 35.7469 | 0 | 0.035626 | 0.016925 | 0.049841
2015-04-23 11:56 | 42117.4971 | 13.1198 | 13.0597 | 42.0555 | 427.74 | 424.167 | 35.7481 | 26.9606 | 466.479 | 0.0216 | 156.356 | 1.6273 | 95.4008 | 0.84 | 990.53 | 0.021 | -0.0009 | 483105352 | 26.9467 | 424.167 | 13.0597 | 35.7459 | 0 | 0.036405 | 0.016925 | 0.049841
2015-04-23 11:56 | 42117.4971 | 13.1147 | 13.0545 | 42.0508 | 428.614 | 425.033 | 35.7479 | 26.9615 | 467.479 | 0.0223 | 156.261 | 1.6291 | 95.3997 | 0.83 | 1013.3 | 0.022 | 0.0063 | 483105353 | 26.9477 | 425.033 | 13.0545 | 35.7458 | 0 | 0.038843 | 0.019308 | 0.049889
2015-04-23 11:56 | 42117.4971 | 13.1151 | 13.0548 | 42.0519 | 428.955 | 425.371 | 35.7481 | 26.9616 | 468.479 | 0.0209 | 156.239 | 1.6293 | 95.4008 | 0.83 | 986.44 | 0.021 | -0.0014 | 483105354 | 26.948 | 425.371 | 13.0548 | 35.7463 | 0 | 0.036236 | 0.016925 | 0.049841
2015-04-23 11:56 | 42117.4972 | 13.1193 | 13.059 | 42.056 | 428.8 | 425.217 | 35.7478 | 26.9605 | 469.479 | 0.0149 | 156.351 | 1.629 | 95.4008 | 0.83 | 963.64 | 0.022 | -0.0013 | 483105355 | 26.9472 | 425.217 | 13.059 | 35.7464 | 0 | 0.03627 | 0.019308 | 0.049841
2015-04-23 11:56 | 42117.4972 | 13.1285 | 13.0683 | 42.066 | 428.761 | 425.179 | 35.7483 | 26.959 | 470.479 | 0.0159 | 156.521 | 1.6294 | 95.4008 | 23.95 | 824.78 | 0.021 | -0.0024 | 483105356 | 26.946 | 425.179 | 13.0682 | 35.7473 | 0 | 0.035897 | 0.016925 | 0.049841
2015-04-23 11:56 | 42117.4972 | 13.1206 | 13.0602 | 42.0574 | 429.229 | 425.642 | 35.7475 | 26.96 | 471.479 | 0.013 | 156.414 | 1.6295 | 95.3987 | 23.65 | 573.63 | 0.021 | -0.0016 | 483105357 | 26.9469 | 425.642 | 13.0603 | 35.7464 | 0 | 0.036168 | 0.016925 | 0.049933
2015-04-23 11:56 | 42117.4972 | 13.1124 | 13.0519 | 42.0497 | 430.451 | 426.853 | 35.7473 | 26.9616 | 472.479 | 0.0165 | 155.908 | 1.6293 | 95.3964 | 0.84 | 621.9 | 0.021 | -0.0006 | 483105358 | 26.9484 | 426.853 | 13.0519 | 35.7462 | 0 | 0.036507 | 0.016925 | 0.050034
2015-04-23 11:56 | 42117.4972 | 13.1066 | 13.0459 | 42.0439 | 432.087 | 428.474 | 35.7465 | 26.9622 | 473.479 | 0.0188 | 156.163 | 1.6293 | 95.3923 | 63.18 | 953.28 | 0.021 | -0.0007 | 483105359 | 26.949 | 428.473 | 13.0459 | 35.7454 | 0 | 0.036473 | 0.016925 | 0.050214
2015-04-23 11:56 | 42117.4972 | 13.1001 | 13.0392 | 42.0375 | 433.746 | 430.117 | 35.7458 | 26.963 | 474.479 | 0.0195 | 154.106 | 1.6293 | 95.3944 | 98.76 | 1083.9 | 0.021 | -0.0017 | 483105360 | 26.9498 | 430.117 | 13.0392 | 35.7447 | 0 | 0.036134 | 0.016925 | 0.050122
2015-04-23 11:56 | 42117.4972 | 13.0936 | 13.0325 | 42.0306 | 435.224 | 431.581 | 35.7449 | 26.9636 | 475.479 | 0.0203 | 154.933 | 1.6295 | 95.3955 | 62.89 | 1087.9 | 0.02 | -0.0024 | 483105361 | 26.9503 | 431.581 | 13.0325 | 35.7437 | 0 | 0.035897 | 0.014542 | 0.050074
2015-04-23 11:56 | 42117.4972 | 13.0821 | 13.0209 | 42.0175 | 436.438 | 432.783 | 35.7428 | 26.9643 | 476.479 | 0.0181 | 155.506 | 1.6291 | 95.3986 | 0.84 | 1065.4 | 0.021 | -0.0017 | 483105362 | 26.9509 | 432.783 | 13.0209 | 35.7415 | 0 | 0.036134 | 0.016925 | 0.049938
2015-04-23 11:56 | 42117.4972 | 13.0698 | 13.0084 | 42.005 | 437.426 | 433.762 | 35.7422 | 26.9664 | 477.479 | 0.0176 | 155.504 | 1.6281 | 95.3976 | 0.83 | 1046.9 | 0.022 | -0.0027 | 483105363 | 26.9529 | 433.762 | 13.0084 | 35.7408 | 0 | 0.035796 | 0.019308 | 0.049982
2015-04-23 11:56 | 42117.4973 | 13.0605 | 12.999 | 41.9949 | 438.498 | 434.824 | 35.7409 | 26.9674 | 478.479 | 0.0184 | 154.728 | 1.6273 | 95.3976 | 0.83 | 959.92 | 0.021 | -0.0009 | 483105364 | 26.9538 | 434.824 | 12.999 | 35.7395 | 0 | 0.036405 | 0.016925 | 0.049982
2015-04-23 11:56 | 42117.4973 | 13.0473 | 12.9858 | 41.9803 | 439.49 | 435.807 | 35.7391 | 26.9686 | 479.479 | 0.0147 | 155.569 | 1.6228 | 95.4008 | 0.83 | 939.21 | 0.021 | -0.0003 | 483105365 | 26.9549 | 435.807 | 12.9857 | 35.7374 | 0 | 0.036608 | 0.016925 | 0.049841
2015-04-23 11:56 | 42117.4973 | 13.0353 | 12.9737 | 41.9679 | 440.241 | 436.551 | 35.7383 | 26.9705 | 480.479 | 0.0184 | 155.966 | 1.6228 | 95.3976 | 0.83 | 1009.1 | 0.021 | 0.0043 | 483105366 | 26.9567 | 436.551 | 12.9737 | 35.7366 | 0 | 0.038166 | 0.016925 | 0.049982
2015-04-23 11:56 | 42117.4973 | 13.032 | 12.9704 | 41.9653 | 440.59 | 436.896 | 35.7386 | 26.9713 | 481.479 | 0.0187 | 155.267 | 1.6223 | 95.3968 | 0.83 | 1085.8 | 0.021 | -0.0008 | 483105367 | 26.9577 | 436.896 | 12.9703 | 35.7371 | 0 | 0.036439 | 0.016925 | 0.050017
2015-04-23 11:56 | 42117.4973 | 13.0426 | 12.9809 | 41.9768 | 440.449 | 436.757 | 35.7393 | 26.9698 | 482.479 | 0.0183 | 155.52 | 1.6216 | 95.3968 | 0.84 | 1184.9 | 0.022 | -0.0031 | 483105368 | 26.9563 | 436.757 | 12.9809 | 35.7381 | 0 | 0.03566 | 0.019308 | 0.050017
2015-04-23 11:56 | 42117.4973 | 13.0516 | 12.9899 | 41.9866 | 440.454 | 436.761 | 35.7398 | 26.9683 | 483.479 | 0.0157 | 155.766 | 1.6205 | 95.4002 | 46.88 | 1222 | 0.021 | -0.0031 | 483105369 | 26.9553 | 436.761 | 12.9899 | 35.7391 | 0 | 0.03566 | 0.016925 | 0.049867
2015-04-23 11:56 | 42117.4973 | 13.0357 | 12.974 | 41.9694 | 441.045 | 437.347 | 35.7383 | 26.9704 | 484.479 | 0.0153 | 155.842 | 1.6214 | 95.3944 | 0.83 | 1076.8 | 0.021 | -0.0013 | 483105370 | 26.9571 | 437.347 | 12.974 | 35.7373 | 0 | 0.03627 | 0.016925 | 0.050122
2015-04-23 11:56 | 42117.4973 | 13.0166 | 12.9548 | 41.9466 | 442.277 | 438.567 | 35.7343 | 26.9712 | 485.479 | 0.0197 | 155.874 | 1.6212 | 95.3957 | 0.83 | 587.13 | 0.021 | 0.0044 | 483105371 | 26.9576 | 438.567 | 12.9548 | 35.733 | 0 | 0.0382 | 0.016925 | 0.050065
2015-04-23 11:56 | 42117.4973 | 12.9885 | 12.9265 | 41.9179 | 443.884 | 440.159 | 35.7333 | 26.9761 | 486.479 | 0.0206 | 155.891 | 1.6205 | 95.3985 | 63.02 | 612.19 | 0.02 | 0.0009 | 483105372 | 26.9621 | 440.159 | 12.9265 | 35.7314 | 0 | 0.037015 | 0.014542 | 0.049942
2015-04-23 11:56 | 42117.4974 | 12.9714 | 12.9092 | 41.8991 | 445.631 | 441.89 | 35.7309 | 26.9777 | 487.479 | 0.0179 | 155.89 | 1.6202 | 95.39 | 98.76 | 1061.2 | 0.02 | 0.0036 | 483105373 | 26.9635 | 441.89 | 12.9093 | 35.7287 | 0 | 0.037929 | 0.014542 | 0.050316
2015-04-23 11:56 | 42117.4974 | 12.9577 | 12.8953 | 41.8851 | 447.378 | 443.62 | 35.7297 | 26.9796 | 488.479 | 0.0188 | 155.876 | 1.6203 | 95.3869 | 98.76 | 1157.8 | 0.021 | 0.0005 | 483105374 | 26.9653 | 443.62 | 12.8953 | 35.7275 | 0 | 0.036879 | 0.016925 | 0.050452
2015-04-23 11:56 | 42117.4974 | 12.9559 | 12.8932 | 41.8843 | 449.004 | 445.231 | 35.7298 | 26.9801 | 489.479 | 0.0224 | 155.864 | 1.6203 | 95.3845 | 82.63 | 1207.4 | 0.021 | -0.0031 | 483105375 | 26.966 | 445.231 | 12.8933 | 35.7279 | 0 | 0.03566 | 0.016925 | 0.050557
2015-04-23 11:56 | 42117.4974 | 12.9543 | 12.8915 | 41.8829 | 450.325 | 446.539 | 35.7292 | 26.98 | 490.479 | 0.0179 | 155.905 | 1.6203 | 95.389 | 0.84 | 1267.6 | 0.022 | 0.0015 | 483105376 | 26.966 | 446.539 | 12.8915 | 35.7275 | 0 | 0.037218 | 0.019308 | 0.05036
2015-04-23 11:56 | 42117.4974 | 12.954 | 12.8911 | 41.8828 | 451.108 | 447.315 | 35.7288 | 26.9798 | 491.479 | 0.0169 | 155.934 | 1.6203 | 95.3882 | 0.83 | 1244.2 | 0.022 | 0.0019 | 483105377 | 26.9659 | 447.315 | 12.8911 | 35.7273 | 0 | 0.037353 | 0.019308 | 0.050395
2015-04-23 11:56 | 42117.4974 | 12.9554 | 12.8924 | 41.8846 | 451.259 | 447.464 | 35.7289 | 26.9796 | 492.479 | 0.0185 | 155.993 | 1.6203 | 95.3805 | 0.83 | 1226.9 | 0.021 | -0.0031 | 483105378 | 26.9659 | 447.464 | 12.8925 | 35.7277 | 0 | 0.03566 | 0.016925 | 0.050733
2015-04-23 11:56 | 42117.4974 | 12.9586 | 12.8956 | 41.8883 | 451.119 | 447.326 | 35.7292 | 26.9792 | 493.479 | 0.0189 | 156.113 | 1.6203 | 95.3836 | 62.92 | 1175.1 | 0.021 | -0.0025 | 483105379 | 26.9657 | 447.326 | 12.8957 | 35.7282 | 0 | 0.035863 | 0.016925 | 0.050597
2015-04-23 11:56 | 42117.4974 | 12.9634 | 12.9004 | 41.8931 | 451.254 | 447.46 | 35.729 | 26.978 | 494.479 | 0.0195 | 156.209 | 1.6203 | 95.3836 | 98.19 | 1080.8 | 0.021 | -0.0013 | 483105380 | 26.9647 | 447.459 | 12.9004 | 35.7282 | 0 | 0.03627 | 0.016925 | 0.050597
2015-04-23 11:56 | 42117.4975 | 12.9551 | 12.8921 | 41.8846 | 451.923 | 448.123 | 35.7286 | 26.9794 | 495.479 | 0.0187 | 156.29 | 1.6203 | 95.3699 | 4.9 | 1073.7 | 0.02 | -0.002 | 483105381 | 26.966 | 448.123 | 12.892 | 35.7277 | 0 | 0.036033 | 0.014542 | 0.051199
2015-04-23 11:56 | 42117.4975 | 12.9534 | 12.8902 | 41.8836 | 453.088 | 449.277 | 35.7286 | 26.9798 | 496.479 | 0.0191 | 156.372 | 1.6203 | 95.3781 | 0.83 | 1105.6 | 0.02 | 0.0043 | 483105382 | 26.9664 | 449.276 | 12.8902 | 35.7278 | 0 | 0.038166 | 0.014542 | 0.050839
2015-04-23 11:56 | 42117.4975 | 12.9444 | 12.881 | 41.8729 | 454.492 | 450.667 | 35.7264 | 26.9799 | 497.479 | 0.019 | 156.268 | 1.6203 | 95.378 | 0.83 | 1213 | 0.021 | -0.0009 | 483105383 | 26.9664 | 450.667 | 12.8811 | 35.7254 | 0 | 0.036405 | 0.016925 | 0.050843
2015-04-23 11:56 | 42117.4975 | 12.918 | 12.8545 | 41.8441 | 456.009 | 452.17 | 35.7236 | 26.9831 | 498.479 | 0.0179 | 156.179 | 1.6203 | 95.3849 | 0.87 | 1248.1 | 0.021 | -0.0055 | 483105384 | 26.9692 | 452.17 | 12.8545 | 35.7221 | 0 | 0.034848 | 0.016925 | 0.05054
2015-04-23 11:56 | 42117.4975 | 12.8983 | 12.8346 | 41.8217 | 457.414 | 453.56 | 35.7206 | 26.9847 | 499.479 | 0.0186 | 156.502 | 1.6203 | 95.3812 | 0.84 | 1242.5 | 0.021 | -0.001 | 483105385 | 26.9705 | 453.561 | 12.8346 | 35.7188 | 0 | 0.036371 | 0.016925 | 0.050702
2015-04-23 11:56 | 42117.4975 | 12.882 | 12.8182 | 41.8042 | 458.686 | 454.82 | 35.7188 | 26.9867 | 500.479 | 0.0231 | 156.619 | 1.6203 | 95.3846 | 0.83 | 1303.3 | 0.021 | -0.0009 | 483105386 | 26.9723 | 454.82 | 12.8182 | 35.7168 | 0 | 0.036405 | 0.016925 | 0.050553
2015-04-23 11:56 | 42117.4975 | 12.8645 | 12.8006 | 41.785 | 459.79 | 455.914 | 35.7166 | 26.9885 | 501.479 | 0.0211 | 155.958 | 1.6203 | 95.3659 | 0.83 | 1429.5 | 0.021 | 0.0046 | 483105387 | 26.974 | 455.914 | 12.8006 | 35.7145 | 0 | 0.038268 | 0.016925 | 0.051375
2015-04-23 11:56 | 42117.4975 | 12.8445 | 12.7806 | 41.7632 | 460.724 | 456.839 | 35.7144 | 26.9908 | 502.479 | 0.0163 | 155.507 | 1.6197 | 95.3804 | 0.83 | 1435.8 | 0.022 | 0.0087 | 483105388 | 26.9761 | 456.839 | 12.7806 | 35.712 | 0 | 0.039656 | 0.019308 | 0.050738
2015-04-23 11:56 | 42117.4975 | 12.8306 | 12.7665 | 41.7482 | 461.534 | 457.641 | 35.713 | 26.9925 | 503.479 | 0.0113 | 155.579 | 1.6195 | 95.3805 | 0.83 | 1384.1 | 0.022 | 0.0024 | 483105389 | 26.9777 | 457.641 | 12.7666 | 35.7105 | 0 | 0.037523 | 0.019308 | 0.050733
2015-04-23 11:56 | 42117.4976 | 12.8187 | 12.7547 | 41.7349 | 462.362 | 458.462 | 35.7109 | 26.9933 | 504.479 | 0.0093 | 155.363 | 1.6197 | 95.389 | 0.83 | 1405.6 | 0.021 | -0.0008 | 483105390 | 26.9787 | 458.462 | 12.7546 | 35.7086 | 0 | 0.036439 | 0.016925 | 0.05036
2015-04-23 11:56 | 42117.4976 | 12.8011 | 12.737 | 41.7155 | 463.118 | 459.21 | 35.7088 | 26.9952 | 505.479 | 0.0112 | 156.039 | 1.6197 | 95.389 | 0.83 | 1396.9 | 0.02 | -0.001 | 483105391 | 26.9804 | 459.21 | 12.737 | 35.7063 | 0 | 0.036371 | 0.014542 | 0.05036
2015-04-23 11:57 | 42117.4976 | 12.7898 | 12.7257 | 41.7044 | 463.807 | 459.893 | 35.7084 | 26.9971 | 506.479 | 0.014 | 155.454 | 1.6178 | 95.3925 | 0.83 | 1403.7 | 0.021 | -0.002 | 483105392 | 26.9824 | 459.893 | 12.7257 | 35.7059 | 0 | 0.036033 | 0.016925 | 0.050206
2015-04-23 11:57 | 42117.4976 | 12.7888 | 12.7246 | 41.7036 | 464.521 | 460.6 | 35.708 | 26.9971 | 507.479 | 0.0161 | 155.189 | 1.6172 | 95.388 | 0.83 | 1399.9 | 0.021 | 0.0011 | 483105393 | 26.9825 | 460.6 | 12.7245 | 35.7059 | 0 | 0.037082 | 0.016925 | 0.050404
2015-04-23 11:57 | 42117.4976 | 12.7842 | 12.7198 | 41.6989 | 465.46 | 461.53 | 35.7073 | 26.9974 | 508.479 | 0.0188 | 155.008 | 1.6154 | 95.388 | 0.83 | 1383.4 | 0.021 | 0.0064 | 483105394 | 26.983 | 461.53 | 12.7199 | 35.7053 | 0 | 0.038877 | 0.016925 | 0.050404
2015-04-23 11:57 | 42117.4976 | 12.7638 | 12.6993 | 41.6747 | 466.548 | 462.608 | 35.7032 | 26.9983 | 509.479 | 0.018 | 154.624 | 1.6148 | 95.3916 | 0.83 | 1369.9 | 0.022 | 0.003 | 483105395 | 26.9837 | 462.608 | 12.6993 | 35.7009 | 0 | 0.037726 | 0.019308 | 0.050245
2015-04-23 11:57 | 42117.4976 | 12.7267 | 12.6623 | 41.6331 | 467.639 | 463.688 | 35.6984 | 27.002 | 510.479 | 0.0164 | 154.207 | 1.6146 | 95.3896 | 0.83 | 1373.9 | 0.021 | -0.0038 | 483105396 | 26.9869 | 463.688 | 12.6622 | 35.6955 | 0 | 0.035423 | 0.016925 | 0.050333
2015-04-23 11:57 | 42117.4976 | 12.7086 | 12.644 | 41.6144 | 468.504 | 464.545 | 35.6973 | 27.0047 | 511.479 | 0.0189 | 154.335 | 1.6126 | 95.3912 | 0.83 | 1414.5 | 0.022 | -0.005 | 483105397 | 26.9896 | 464.545 | 12.644 | 35.6943 | 0 | 0.035017 | 0.019308 | 0.050263
2015-04-23 11:57 | 42117.4977 | 12.703 | 12.6383 | 41.6086 | 469.123 | 465.158 | 35.6965 | 27.0053 | 512.479 | 0.0167 | 154.124 | 1.6119 | 95.3941 | 0.83 | 1428.4 | 0.021 | -0.0027 | 483105398 | 26.9903 | 465.158 | 12.6383 | 35.6938 | 0 | 0.035796 | 0.016925 | 0.050135
2015-04-23 11:57 | 42117.4977 | 12.6987 | 12.634 | 41.604 | 469.774 | 465.802 | 35.6956 | 27.0055 | 513.479 | 0.0172 | 153.668 | 1.6101 | 95.3976 | 0.83 | 1356.9 | 0.021 | -0.0012 | 483105399 | 26.9907 | 465.803 | 12.634 | 35.6931 | 0 | 0.036304 | 0.016925 | 0.049982
2015-04-23 11:57 | 42117.4977 | 12.6857 | 12.6208 | 41.5883 | 470.73 | 466.75 | 35.6924 | 27.0056 | 514.479 | 0.0184 | 153.439 | 1.608 | 95.3933 | 0.83 | 1082.3 | 0.022 | -0.0033 | 483105400 | 26.9908 | 466.75 | 12.6209 | 35.6899 | 0 | 0.035593 | 0.019308 | 0.050171
2015-04-23 11:57 | 42117.4977 | 12.6453 | 12.5804 | 41.5425 | 471.981 | 467.988 | 35.6867 | 27.0092 | 515.479 | 0.0169 | 153.818 | 1.6061 | 95.3911 | 0.83 | 944.87 | 0.021 | -0.0031 | 483105401 | 26.9938 | 467.988 | 12.5804 | 35.6835 | 0 | 0.03566 | 0.016925 | 0.050267
2015-04-23 11:57 | 42117.4977 | 12.6127 | 12.5478 | 41.5091 | 473.435 | 469.429 | 35.685 | 27.0144 | 516.479 | 0.014 | 153.353 | 1.6046 | 95.3932 | 42.51 | 1425.2 | 0.022 | -0.0009 | 483105402 | 26.9987 | 469.429 | 12.5478 | 35.6815 | 0 | 0.036405 | 0.019308 | 0.050175
2015-04-23 11:57 | 42117.4977 | 12.608 | 12.5428 | 41.505 | 474.822 | 470.802 | 35.6847 | 27.0151 | 517.479 | 0.0174 | 153.229 | 1.6025 | 95.3934 | 5.14 | 1503.4 | 0.021 | -0.0029 | 483105403 | 26.9997 | 470.802 | 12.5428 | 35.6815 | 0 | 0.035728 | 0.016925 | 0.050166
2015-04-23 11:57 | 42117.4977 | 12.6065 | 12.5413 | 41.5039 | 475.983 | 471.952 | 35.6842 | 27.015 | 518.479 | 0.0189 | 153.274 | 1.6002 | 95.3926 | 0.83 | 1539.4 | 0.021 | -0.0011 | 483105404 | 26.9998 | 471.952 | 12.5413 | 35.6813 | 0 | 0.036338 | 0.016925 | 0.050201
2015-04-23 11:57 | 42117.4977 | 12.6054 | 12.54 | 41.5027 | 476.795 | 472.756 | 35.6834 | 27.0146 | 519.479 | 0.0214 | 153.329 | 1.5987 | 95.3932 | 0.83 | 1518.1 | 0.021 | -0.0027 | 483105405 | 26.9997 | 472.756 | 12.54 | 35.6809 | 0 | 0.035796 | 0.016925 | 0.050175
2015-04-23 11:57 | 42117.4977 | 12.5983 | 12.5329 | 41.4953 | 477.244 | 473.201 | 35.6825 | 27.0154 | 520.479 | 0.0225 | 153.682 | 1.5979 | 95.397 | 0.83 | 1519.7 | 0.02 | -0.0016 | 483105406 | 27.0006 | 473.202 | 12.5329 | 35.6802 | 0 | 0.036168 | 0.014542 | 0.050008
2015-04-23 11:57 | 42117.4978 | 12.5873 | 12.5218 | 41.4831 | 477.781 | 473.733 | 35.681 | 27.0164 | 521.479 | 0.0171 | 153.377 | 1.5955 | 95.3893 | 0.83 | 1502.9 | 0.022 | -0.004 | 483105407 | 27.0016 | 473.733 | 12.5218 | 35.6787 | 0 | 0.035356 | 0.019308 | 0.050346
2015-04-23 11:57 | 42117.4978 | 12.5812 | 12.5157 | 41.4774 | 478.544 | 474.489 | 35.6808 | 27.0175 | 522.479 | 0.0145 | 152.882 | 1.595 | 95.3926 | 0.83 | 1510.8 | 0.022 | 0.0024 | 483105408 | 27.0028 | 474.489 | 12.5156 | 35.6787 | 0 | 0.037523 | 0.019308 | 0.050201
2015-04-23 11:57 | 42117.4978 | 12.5798 | 12.5142 | 41.4763 | 479.259 | 475.197 | 35.6805 | 27.0175 | 523.479 | 0.0151 | 153.503 | 1.5934 | 95.3919 | 0.83 | 1562.8 | 0.021 | 0.0075 | 483105409 | 27.003 | 475.197 | 12.5142 | 35.6786 | 0 | 0.03925 | 0.016925 | 0.050232
2015-04-23 11:57 | 42117.4978 | 12.5765 | 12.5108 | 41.4728 | 479.852 | 475.785 | 35.6798 | 27.0176 | 524.479 | 0.0189 | 152.969 | 1.5929 | 95.3836 | 0.83 | 1607.3 | 0.021 | 0.0017 | 483105410 | 27.0032 | 475.784 | 12.5108 | 35.678 | 0 | 0.037286 | 0.016925 | 0.050597
2015-04-23 11:57 | 42117.4978 | 12.5645 | 12.4988 | 41.4592 | 480.667 | 476.591 | 35.6778 | 27.0184 | 525.479 | 0.0226 | 150.227 | 1.5929 | 95.3901 | 0.83 | 1599.9 | 0.021 | 0.002 | 483105411 | 27.004 | 476.591 | 12.4988 | 35.6759 | 0 | 0.037387 | 0.016925 | 0.050311
2015-04-23 11:57 | 42117.4978 | 12.5365 | 12.4706 | 41.4274 | 481.677 | 477.592 | 35.6737 | 27.0209 | 526.479 | 0.0269 | 151.519 | 1.5913 | 95.388 | 0.83 | 1548.5 | 0.021 | 0.0024 | 483105412 | 27.0061 | 477.592 | 12.4706 | 35.6714 | 0 | 0.037523 | 0.016925 | 0.050404
2015-04-23 11:57 | 42117.4978 | 12.5126 | 12.4467 | 41.4015 | 482.923 | 478.826 | 35.6711 | 27.0235 | 527.479 | 0.0232 | 152.786 | 1.5902 | 95.3815 | 0.83 | 1469.2 | 0.022 | -0.0031 | 483105413 | 27.0085 | 478.826 | 12.4467 | 35.6685 | 0 | 0.03566 | 0.019308 | 0.050689
2015-04-23 11:57 | 42117.4978 | 12.4861 | 12.4199 | 41.3692 | 484.392 | 480.281 | 35.6649 | 27.024 | 528.479 | 0.0186 | 152.514 | 1.59 | 95.3905 | 23.21 | 1316.6 | 0.022 | -0.001 | 483105414 | 27.0086 | 480.281 | 12.42 | 35.6618 | 0 | 0.036371 | 0.019308 | 0.050294
2015-04-23 11:57 | 42117.4978 | 12.4206 | 12.3547 | 41.2973 | 485.961 | 481.834 | 35.6578 | 27.0313 | 529.479 | 0.0187 | 151.706 | 1.5871 | 95.3866 | 98.75 | 1551.4 | 0.021 | 0.005 | 483105415 | 27.0152 | 481.834 | 12.3545 | 35.6537 | 0 | 0.038403 | 0.016925 | 0.050465
2015-04-23 11:57 | 42117.4979 | 12.4024 | 12.3363 | 41.2781 | 487.368 | 483.228 | 35.6559 | 27.0335 | 530.479 | 0.0168 | 151.632 | 1.5811 | 95.3897 | 44.02 | 1644.4 | 0.021 | -0.0004 | 483105416 | 27.0173 | 483.228 | 12.3363 | 35.6518 | 0 | 0.036575 | 0.016925 | 0.050329
2015-04-23 11:57 | 42117.4979 | 12.3855 | 12.3193 | 41.2594 | 488.408 | 484.258 | 35.6533 | 27.0347 | 531.479 | 0.0162 | 151.572 | 1.5812 | 95.3893 | 0.83 | 1708.3 | 0.021 | 0.007 | 483105417 | 27.0186 | 484.258 | 12.3193 | 35.6492 | 0 | 0.03908 | 0.016925 | 0.050346
2015-04-23 11:57 | 42117.4979 | 12.3866 | 12.3203 | 41.2627 | 488.743 | 484.589 | 35.6548 | 27.0356 | 532.479 | 0.0161 | 151.948 | 1.5809 | 95.3773 | 0.83 | 1707.9 | 0.022 | 0.0062 | 483105418 | 27.0199 | 484.589 | 12.3203 | 35.6513 | 0 | 0.038809 | 0.019308 | 0.050874
2015-04-23 11:57 | 42117.4979 | 12.395 | 12.3288 | 41.2717 | 488.404 | 484.254 | 35.6549 | 27.0341 | 533.479 | 0.0165 | 151.322 | 1.5804 | 95.3883 | 0.83 | 1633.3 | 0.021 | 0.0066 | 483105419 | 27.019 | 484.254 | 12.3287 | 35.6522 | 0 | 0.038945 | 0.016925 | 0.05039
2015-04-23 11:57 | 42117.4979 | 12.4177 | 12.3511 | 41.2984 | 488.574 | 484.422 | 35.6584 | 27.0325 | 534.479 | 0.0183 | 150.853 | 1.5782 | 95.3859 | 0.83 | 1517.5 | 0.023 | 0.0077 | 483105420 | 27.0179 | 484.422 | 12.3513 | 35.6564 | 0 | 0.039317 | 0.021692 | 0.050496
2015-04-23 11:57 | 42117.4979 | 12.3806 | 12.3144 | 41.2521 | 489.58 | 485.419 | 35.6488 | 27.0322 | 535.479 | 0.0205 | 150.374 | 1.5774 | 95.3898 | 0.83 | 1458.8 | 0.021 | 0.0066 | 483105421 | 27.0173 | 485.418 | 12.3142 | 35.6464 | 0 | 0.038945 | 0.016925 | 0.050324
2015-04-23 11:57 | 42117.4979 | 12.3202 | 12.2539 | 41.1843 | 490.972 | 486.797 | 35.6412 | 27.0381 | 536.479 | 0.0246 | 150.314 | 1.5758 | 95.3903 | 0.83 | 1516.8 | 0.021 | 0.0053 | 483105422 | 27.0222 | 486.797 | 12.2539 | 35.6373 | 0 | 0.038505 | 0.016925 | 0.050302
2015-04-23 11:57 | 42117.4979 | 12.3001 | 12.2336 | 41.1661 | 492.255 | 488.067 | 35.6421 | 27.0428 | 537.479 | 0.0226 | 150.262 | 1.5751 | 95.3912 | 0.83 | 1613 | 0.021 | -0.0012 | 483105423 | 27.0268 | 488.067 | 12.2336 | 35.6383 | 0 | 0.036304 | 0.016925 | 0.050263
2015-04-23 11:57 | 42117.498 | 12.2824 | 12.2158 | 41.1446 | 493.304 | 489.107 | 35.6375 | 27.0427 | 538.479 | 0.0229 | 150.064 | 1.5731 | 95.3909 | 0.83 | 1664.1 | 0.021 | 0.0047 | 483105424 | 27.0268 | 489.107 | 12.2159 | 35.6337 | 0 | 0.038301 | 0.016925 | 0.050276
2015-04-23 11:57 | 42117.498 | 12.2604 | 12.1938 | 41.1226 | 494.227 | 490.021 | 35.6367 | 27.0464 | 539.479 | 0.0233 | 149.671 | 1.5707 | 95.3827 | 0.83 | 1646 | 0.021 | 0.0027 | 483105425 | 27.0304 | 490.02 | 12.1938 | 35.6329 | 0 | 0.037624 | 0.016925 | 0.050637
2015-04-23 11:57 | 42117.498 | 12.2546 | 12.1878 | 41.1167 | 495.369 | 491.151 | 35.6357 | 27.0467 | 540.479 | 0.0224 | 149.395 | 1.5685 | 95.3886 | 0.83 | 1586.7 | 0.021 | 0.0033 | 483105426 | 27.031 | 491.151 | 12.1878 | 35.6322 | 0 | 0.037827 | 0.016925 | 0.050377
2015-04-23 11:57 | 42117.498 | 12.2376 | 12.1708 | 41.0976 | 496.703 | 492.472 | 35.6326 | 27.0476 | 541.479 | 0.0189 | 149.339 | 1.5665 | 95.388 | 0.83 | 1541.5 | 0.021 | 0.0014 | 483105427 | 27.032 | 492.472 | 12.1708 | 35.6292 | 0 | 0.037184 | 0.016925 | 0.050404
2015-04-23 11:57 | 42117.498 | 12.2066 | 12.1396 | 41.0629 | 498.024 | 493.78 | 35.6282 | 27.0502 | 542.479 | 0.0197 | 149.299 | 1.5647 | 95.3886 | 0.83 | 1560.2 | 0.021 | -0.0023 | 483105428 | 27.0343 | 493.78 | 12.1396 | 35.6244 | 0 | 0.035931 | 0.016925 | 0.050377
2015-04-23 11:57 | 42117.498 | 12.1978 | 12.1307 | 41.0564 | 499.111 | 494.857 | 35.6295 | 27.053 | 543.479 | 0.0167 | 149.837 | 1.5629 | 95.3886 | 0.83 | 1617.6 | 0.021 | -0.0017 | 483105429 | 27.0373 | 494.857 | 12.1307 | 35.626 | 0 | 0.036134 | 0.016925 | 0.050377
2015-04-23 11:57 | 42117.498 | 12.1982 | 12.131 | 41.0576 | 499.949 | 495.687 | 35.6294 | 27.0529 | 544.479 | 0.0175 | 149.836 | 1.5607 | 95.3926 | 0.83 | 1652.6 | 0.021 | -0.0031 | 483105430 | 27.0375 | 495.687 | 12.131 | 35.6264 | 0 | 0.03566 | 0.016925 | 0.050201
2015-04-23 11:57 | 42117.498 | 12.198 | 12.1308 | 41.0579 | 500.532 | 496.265 | 35.6293 | 27.0528 | 545.479 | 0.0186 | 149.32 | 1.5587 | 95.3934 | 0.83 | 1648.6 | 0.021 | -0.0014 | 483105431 | 27.0377 | 496.264 | 12.1308 | 35.6266 | 0 | 0.036236 | 0.016925 | 0.050166
2015-04-23 11:57 | 42117.498 | 12.1978 | 12.1305 | 41.0581 | 500.85 | 496.579 | 35.6292 | 27.0528 | 546.479 | 0.0195 | 149.527 | 1.5571 | 95.4006 | 0.83 | 1624.4 | 0.021 | 0.0067 | 483105432 | 27.038 | 496.579 | 12.1305 | 35.6269 | 0 | 0.038979 | 0.016925 | 0.04985
2015-04-23 11:57 | 42117.4981 | 12.1996 | 12.1323 | 41.0604 | 501.104 | 496.83 | 35.6293 | 27.0525 | 547.479 | 0.0195 | 149.443 | 1.5563 | 95.435 | 0.83 | 1597.4 | 0.021 | 0.005 | 483105433 | 27.0379 | 496.831 | 12.1323 | 35.6273 | 0 | 0.038403 | 0.016925 | 0.048337
2015-04-23 11:57 | 42117.4981 | 12.1963 | 12.1289 | 41.0549 | 501.717 | 497.438 | 35.6266 | 27.0511 | 548.479 | 0.0152 | 148.895 | 1.5559 | 95.4204 | 0.83 | 1569.8 | 0.021 | -0.003 | 483105434 | 27.0366 | 497.438 | 12.1289 | 35.6248 | 0 | 0.035694 | 0.016925 | 0.048979
2015-04-23 11:57 | 42117.4981 | 12.1644 | 12.097 | 41.0222 | 502.768 | 498.478 | 35.6252 | 27.0562 | 549.479 | 0.0175 | 149.419 | 1.5552 | 95.3743 | 0.83 | 1557.1 | 0.021 | -0.0009 | 483105435 | 27.0413 | 498.478 | 12.097 | 35.6229 | 0 | 0.036405 | 0.016925 | 0.051006
2015-04-23 11:57 | 42117.4981 | 12.1563 | 12.0887 | 41.0146 | 504.153 | 499.85 | 35.6249 | 27.0576 | 550.479 | 0.0196 | 149.335 | 1.5538 | 95.4386 | 0.84 | 1573.4 | 0.022 | -0.0008 | 483105436 | 27.0427 | 499.85 | 12.0887 | 35.6227 | 0 | 0.036439 | 0.019308 | 0.048179
2015-04-23 11:57 | 42117.4981 | 12.1576 | 12.0898 | 41.0166 | 505.651 | 501.333 | 35.6246 | 27.0571 | 551.479 | 0.0196 | 148.463 | 1.5536 | 95.4687 | 46.89 | 1610.7 | 0.021 | -0.001 | 483105437 | 27.0425 | 501.333 | 12.0898 | 35.6227 | 0 | 0.036371 | 0.016925 | 0.046856
2015-04-23 11:57 | 42117.4981 | 12.1597 | 12.0917 | 41.0199 | 506.955 | 502.625 | 35.6249 | 27.057 | 552.479 | 0.0201 | 147.982 | 1.5523 | 95.4535 | 0.83 | 1641.1 | 0.021 | -0.0028 | 483105438 | 27.0426 | 502.625 | 12.0917 | 35.6233 | 0 | 0.035762 | 0.016925 | 0.047524
2015-04-23 11:57 | 42117.4981 | 12.1597 | 12.0916 | 41.0203 | 507.981 | 503.641 | 35.6247 | 27.0568 | 553.479 | 0.0224 | 146.63 | 1.5514 | 95.4423 | 0.84 | 1647.8 | 0.021 | 0.005 | 483105439 | 27.0426 | 503.641 | 12.0916 | 35.6233 | 0 | 0.038403 | 0.016925 | 0.048016
2015-04-23 11:57 | 42117.4981 | 12.1552 | 12.087 | 41.0142 | 508.726 | 504.378 | 35.6226 | 27.0561 | 554.479 | 0.0221 | 148.172 | 1.5513 | 95.4549 | 0.83 | 1629 | 0.02 | 0.0027 | 483105440 | 27.0418 | 504.378 | 12.087 | 35.6213 | 0 | 0.037624 | 0.014542 | 0.047463
2015-04-23 11:57 | 42117.4981 | 12.1401 | 12.0718 | 40.9987 | 509.287 | 504.934 | 35.622 | 27.0585 | 555.479 | 0.0209 | 148.665 | 1.5502 | 95.4563 | 0.83 | 1596.8 | 0.021 | -0.0016 | 483105441 | 27.0441 | 504.934 | 12.0718 | 35.6204 | 0 | 0.036168 | 0.016925 | 0.047401
2015-04-23 11:57 | 42117.4982 | 12.1135 | 12.0453 | 40.9661 | 509.958 | 505.599 | 35.6156 | 27.0587 | 556.479 | 0.0219 | 148.566 | 1.5485 | 95.4352 | 0.83 | 1572.8 | 0.022 | -0.0019 | 483105442 | 27.044 | 505.599 | 12.0453 | 35.6136 | 0 | 0.036067 | 0.019308 | 0.048329
2015-04-23 11:57 | 42117.4982 | 12.0613 | 11.9931 | 40.9078 | 510.886 | 506.517 | 35.6092 | 27.0638 | 557.479 | 0.0182 | 148.1 | 1.5449 | 95.4649 | 0.83 | 1566.2 | 0.021 | 0.0006 | 483105443 | 27.0483 | 506.517 | 11.9931 | 35.6061 | 0 | 0.036913 | 0.016925 | 0.047023
2015-04-23 11:57 | 42117.4982 | 12.0446 | 11.9764 | 40.8926 | 512.057 | 507.677 | 35.6098 | 27.0674 | 558.479 | 0.0176 | 147.127 | 1.542 | 95.4576 | 0.83 | 1566 | 0.021 | 0.0005 | 483105444 | 27.0519 | 507.677 | 11.9764 | 35.6066 | 0 | 0.036879 | 0.016925 | 0.047344
2015-04-23 11:57 | 42117.4982 | 12.0364 | 11.968 | 40.883 | 513.405 | 509.012 | 35.6074 | 27.0672 | 559.479 | 0.0185 | 147.303 | 1.542 | 95.4786 | 0.83 | 1566.4 | 0.02 | 0 | 483105445 | 27.0518 | 509.012 | 11.968 | 35.6045 | 0 | 0.03671 | 0.014542 | 0.046421
2015-04-23 11:57 | 42117.4982 | 12.0254 | 11.9568 | 40.8721 | 514.653 | 510.248 | 35.6067 | 27.0689 | 560.479 | 0.0235 | 146.921 | 1.5416 | 95.4636 | 0.83 | 1574.5 | 0.021 | 0.0001 | 483105446 | 27.0535 | 510.248 | 11.9568 | 35.6039 | 0 | 0.036744 | 0.016925 | 0.04708
2015-04-23 11:57 | 42117.4982 | 12.0212 | 11.9525 | 40.8679 | 515.703 | 511.287 | 35.6059 | 27.069 | 561.479 | 0.0234 | 147.162 | 1.5415 | 95.461 | 0.83 | 1591 | 0.02 | -0.0025 | 483105447 | 27.0538 | 511.287 | 11.9525 | 35.6033 | 0 | 0.035863 | 0.014542 | 0.047194
2015-04-23 11:57 | 42117.4982 | 12.019 | 11.9502 | 40.8662 | 516.548 | 512.124 | 35.6056 | 27.0693 | 562.479 | 0.0221 | 147.371 | 1.5395 | 95.4478 | 0.83 | 1619 | 0.021 | -0.0005 | 483105448 | 27.0543 | 512.124 | 11.9502 | 35.6033 | 0 | 0.036541 | 0.016925 | 0.047775
2015-04-23 11:57 | 42117.4982 | 12.017 | 11.9482 | 40.8643 | 517.216 | 512.785 | 35.6051 | 27.0693 | 563.479 | 0.0217 | 147.453 | 1.5378 | 95.4549 | 0.83 | 1651 | 0.022 | 0.0018 | 483105449 | 27.0545 | 512.785 | 11.9481 | 35.6031 | 0 | 0.037319 | 0.019308 | 0.047463
2015-04-23 11:57 | 42117.4983 | 12.0163 | 11.9474 | 40.8639 | 517.695 | 513.26 | 35.6049 | 27.0692 | 564.479 | 0.0246 | 147.033 | 1.5364 | 95.471 | 0.83 | 1674.3 | 0.02 | 0.0014 | 483105450 | 27.0546 | 513.26 | 11.9474 | 35.6031 | 0 | 0.037184 | 0.014542 | 0.046755
2015-04-23 11:58 | 42117.4983 | 12.0168 | 11.9478 | 40.8648 | 517.925 | 513.488 | 35.605 | 27.0693 | 565.479 | 0.0232 | 147.319 | 1.5345 | 95.4235 | 0.83 | 1662.2 | 0.022 | -0.0008 | 483105451 | 27.0548 | 513.488 | 11.9478 | 35.6035 | 0 | 0.036439 | 0.019308 | 0.048843
2015-04-23 11:58 | 42117.4983 | 12.0157 | 11.9467 | 40.8637 | 518.225 | 513.785 | 35.6047 | 27.0692 | 566.479 | 0.0212 | 146.988 | 1.5343 | 95.4634 | 0.83 | 1602.2 | 0.021 | -0.0009 | 483105452 | 27.0549 | 513.785 | 11.9467 | 35.6034 | 0 | 0.036405 | 0.016925 | 0.047089
2015-04-23 11:58 | 42117.4983 | 12.0171 | 11.948 | 40.8657 | 518.95 | 514.502 | 35.6048 | 27.069 | 567.479 | 0.0228 | 146.679 | 1.5336 | 95.4481 | 0.83 | 1520.1 | 0.022 | -0.0031 | 483105453 | 27.0548 | 514.502 | 11.948 | 35.6036 | 0 | 0.03566 | 0.019308 | 0.047762
2015-04-23 11:58 | 42117.4983 | 12.0125 | 11.9433 | 40.8614 | 520.083 | 515.625 | 35.6044 | 27.0697 | 568.479 | 0.0229 | 146.446 | 1.5333 | 95.4905 | 0.83 | 1256.7 | 0.02 | -0.0009 | 483105454 | 27.0554 | 515.625 | 11.9433 | 35.6033 | 0 | 0.036405 | 0.014542 | 0.045898
2015-04-23 11:58 | 42117.4983 | 11.9711 | 11.9018 | 40.8112 | 521.581 | 517.107 | 35.5952 | 27.0704 | 569.479 | 0.0232 | 146.286 | 1.5315 | 95.4443 | 22.72 | 1036.8 | 0.021 | -0.0048 | 483105455 | 27.0556 | 517.107 | 11.9018 | 35.5931 | 0 | 0.035085 | 0.016925 | 0.047929
2015-04-23 11:58 | 42117.4983 | 11.9286 | 11.8593 | 40.7678 | 523.284 | 518.794 | 35.5933 | 27.0771 | 570.479 | 0.0226 | 145.813 | 1.5315 | 95.4462 | 98.64 | 1459.7 | 0.021 | -0.0018 | 483105456 | 27.0616 | 518.794 | 11.8593 | 35.5904 | 0 | 0.036101 | 0.016925 | 0.047845
2015-04-23 11:58 | 42117.4983 | 11.9191 | 11.8496 | 40.7588 | 524.905 | 520.399 | 35.5927 | 27.0785 | 571.479 | 0.0193 | 145.747 | 1.5296 | 95.4432 | 98.28 | 1625.8 | 0.022 | -0.0025 | 483105457 | 27.0631 | 520.399 | 11.8496 | 35.59 | 0 | 0.035863 | 0.019308 | 0.047977
2015-04-23 11:58 | 42117.4983 | 11.9132 | 11.8435 | 40.7526 | 526.333 | 521.813 | 35.5914 | 27.0787 | 572.479 | 0.0185 | 145.963 | 1.5288 | 95.4733 | 5.74 | 1628.6 | 0.02 | -0.0015 | 483105458 | 27.0634 | 521.813 | 11.8435 | 35.5889 | 0 | 0.036202 | 0.014542 | 0.046654
2015-04-23 11:58 | 42117.4984 | 11.904 | 11.8342 | 40.7434 | 527.417 | 522.886 | 35.5906 | 27.0798 | 573.479 | 0.0186 | 146.079 | 1.5269 | 95.4716 | 22.67 | 1613.6 | 0.02 | -0.001 | 483105459 | 27.0646 | 522.886 | 11.8342 | 35.5882 | 0 | 0.036371 | 0.014542 | 0.046728
2015-04-23 11:58 | 42117.4984 | 11.9015 | 11.8317 | 40.7412 | 528.083 | 523.546 | 35.5903 | 27.0801 | 574.479 | 0.0191 | 145.558 | 1.5255 | 95.4764 | 98.63 | 1614.6 | 0.02 | 0.0004 | 483105460 | 27.065 | 523.546 | 11.8316 | 35.5881 | 0 | 0.036845 | 0.014542 | 0.046517
2015-04-23 11:58 | 42117.4984 | 11.9013 | 11.8314 | 40.7413 | 528.376 | 523.836 | 35.5902 | 27.0801 | 575.479 | 0.0178 | 145.733 | 1.5239 | 95.4402 | 98.63 | 1632.9 | 0.022 | -0.0008 | 483105461 | 27.0652 | 523.836 | 11.8314 | 35.5884 | 0 | 0.036439 | 0.019308 | 0.048109
2015-04-23 11:58 | 42117.4984 | 11.9065 | 11.8365 | 40.7473 | 528.582 | 524.04 | 35.5907 | 27.0795 | 576.479 | 0.0189 | 145.761 | 1.5223 | 95.4462 | 98.63 | 1655.5 | 0.021 | -0.0021 | 483105462 | 27.0649 | 524.04 | 11.8365 | 35.5892 | 0 | 0.035999 | 0.016925 | 0.047845
2015-04-23 11:58 | 42117.4984 | 11.8997 | 11.8298 | 40.7399 | 528.975 | 524.429 | 35.5896 | 27.0799 | 577.479 | 0.02 | 145.381 | 1.5219 | 95.4639 | 98.63 | 1667.8 | 0.021 | 0.0001 | 483105463 | 27.0654 | 524.429 | 11.8297 | 35.5882 | 0 | 0.036744 | 0.016925 | 0.047067
2015-04-23 11:58 | 42117.4984 | 11.8967 | 11.8267 | 40.7365 | 529.505 | 524.954 | 35.5889 | 27.08 | 578.479 | 0.0174 | 145.891 | 1.5211 | 95.469 | 98.63 | 1646.9 | 0.021 | 0.0005 | 483105464 | 27.0655 | 524.953 | 11.8266 | 35.5875 | 0 | 0.036879 | 0.016925 | 0.046843
2015-04-23 11:58 | 42117.4984 | 11.8889 | 11.8188 | 40.7291 | 530.212 | 525.654 | 35.5888 | 27.0813 | 579.479 | 0.022 | 146.246 | 1.5194 | 95.4336 | 64.18 | 1595.3 | 0.022 | -0.0022 | 483105465 | 27.0669 | 525.654 | 11.8188 | 35.5874 | 0 | 0.035965 | 0.019308 | 0.048399
2015-04-23 11:58 | 42117.4984 | 11.8806 | 11.8103 | 40.7191 | 531.183 | 526.616 | 35.5866 | 27.0813 | 580.479 | 0.0239 | 145.52 | 1.5193 | 95.4549 | 0.84 | 1551.1 | 0.021 | 0.0009 | 483105466 | 27.0667 | 526.615 | 11.8104 | 35.5852 | 0 | 0.037015 | 0.016925 | 0.047463
2015-04-23 11:58 | 42117.4984 | 11.8608 | 11.7905 | 40.7 | 532.433 | 527.852 | 35.5865 | 27.0849 | 581.479 | 0.0226 | 145.501 | 1.5179 | 95.4318 | 0.83 | 1535 | 0.022 | -0.0031 | 483105467 | 27.0702 | 527.852 | 11.7905 | 35.5848 | 0 | 0.03566 | 0.019308 | 0.048478
2015-04-23 11:58 | 42117.4985 | 11.8441 | 11.7737 | 40.6814 | 533.953 | 529.358 | 35.5838 | 27.086 | 582.479 | 0.019 | 145.786 | 1.5172 | 95.4727 | 22.56 | 1540.5 | 0.021 | -0.0029 | 483105468 | 27.0711 | 529.358 | 11.7737 | 35.5818 | 0 | 0.035728 | 0.016925 | 0.04668
2015-04-23 11:58 | 42117.4985 | 11.8233 | 11.7526 | 40.6594 | 535.679 | 531.067 | 35.5817 | 27.0884 | 583.479 | 0.0134 | 144.996 | 1.5169 | 95.4414 | 98.63 | 1555.6 | 0.021 | 0.0018 | 483105469 | 27.0732 | 531.067 | 11.7527 | 35.5794 | 0 | 0.037319 | 0.016925 | 0.048056
2015-04-23 11:58 | 42117.4985 | 11.7671 | 11.6965 | 40.5977 | 537.403 | 532.773 | 35.5752 | 27.094 | 584.479 | 0.0134 | 145.052 | 1.5167 | 95.4685 | 98.63 | 1582.6 | 0.021 | 0.0016 | 483105470 | 27.078 | 532.774 | 11.6964 | 35.5718 | 0 | 0.037252 | 0.016925 | 0.046865
2015-04-23 11:58 | 42117.4985 | 11.7483 | 11.6775 | 40.5817 | 538.937 | 534.292 | 35.5768 | 27.0989 | 585.479 | 0.0154 | 145.752 | 1.5149 | 95.4558 | 64.26 | 1594.8 | 0.021 | -0.0004 | 483105471 | 27.0828 | 534.292 | 11.6775 | 35.5734 | 0 | 0.036575 | 0.016925 | 0.047423
2015-04-23 11:58 | 42117.4985 | 11.7458 | 11.6749 | 40.579 | 540.103 | 535.446 | 35.5757 | 27.0985 | 586.479 | 0.0191 | 145.716 | 1.5146 | 95.4629 | 0.84 | 1505.6 | 0.021 | 0.0014 | 483105472 | 27.0827 | 535.447 | 11.6749 | 35.5727 | 0 | 0.037184 | 0.016925 | 0.047111
2015-04-23 11:58 | 42117.4985 | 11.7478 | 11.6769 | 40.5819 | 540.524 | 535.864 | 35.576 | 27.0984 | 587.479 | 0.0205 | 145.657 | 1.5137 | 95.4505 | 46.73 | 1326.3 | 0.021 | -0.0002 | 483105473 | 27.0829 | 535.863 | 11.6768 | 35.5734 | 0 | 0.036642 | 0.016925 | 0.047656
2015-04-23 11:58 | 42117.4985 | 11.7707 | 11.6997 | 40.606 | 539.871 | 535.217 | 35.5771 | 27.0949 | 588.479 | 0.0228 | 145.298 | 1.5122 | 95.4224 | 0.83 | 1300.6 | 0.022 | 0.0011 | 483105474 | 27.0802 | 535.217 | 11.6997 | 35.5755 | 0 | 0.037082 | 0.019308 | 0.048891
2015-04-23 11:58 | 42117.4985 | 11.7845 | 11.7135 | 40.6213 | 539.576 | 534.925 | 35.5785 | 27.0934 | 589.479 | 0.02 | 144.595 | 1.512 | 95.4405 | 0.83 | 1212 | 0.022 | 0.0002 | 483105475 | 27.079 | 534.925 | 11.7135 | 35.5774 | 0 | 0.036778 | 0.019308 | 0.048096
2015-04-23 11:58 | 42117.4986 | 11.7799 | 11.7089 | 40.6166 | 540.032 | 535.377 | 35.578 | 27.0939 | 590.479 | 0.018 | 145.19 | 1.5124 | 95.4882 | 0.83 | 1073.9 | 0.02 | -0.0008 | 483105476 | 27.0796 | 535.377 | 11.7088 | 35.577 | 0 | 0.036439 | 0.014542 | 0.045999
2015-04-23 11:58 | 42117.4986 | 11.7693 | 11.698 | 40.6035 | 541.172 | 536.505 | 35.5751 | 27.0936 | 591.479 | 0.0154 | 144.174 | 1.512 | 95.4584 | 0.83 | 961.09 | 0.022 | -0.0019 | 483105477 | 27.0791 | 536.505 | 11.6982 | 35.5738 | 0 | 0.036067 | 0.019308 | 0.047309
2015-04-23 11:58 | 42117.4986 | 11.7383 | 11.6672 | 40.5733 | 542.561 | 537.881 | 35.5749 | 27.0993 | 592.479 | 0.0158 | 142.966 | 1.512 | 95.4681 | 0.83 | 935.26 | 0.021 | -0.0009 | 483105478 | 27.0845 | 537.881 | 11.6671 | 35.5731 | 0 | 0.036405 | 0.016925 | 0.046882
2015-04-23 11:58 | 42117.4986 | 11.7377 | 11.6663 | 40.5731 | 543.931 | 539.238 | 35.5745 | 27.0992 | 593.479 | 0.017 | 143.938 | 1.5105 | 95.4344 | 0.83 | 939.94 | 0.022 | 0.0008 | 483105479 | 27.0844 | 539.238 | 11.6664 | 35.5729 | 0 | 0.036981 | 0.019308 | 0.048364
2015-04-23 11:58 | 42117.4986 | 11.732 | 11.6604 | 40.568 | 545.333 | 540.625 | 35.5743 | 27.1002 | 594.479 | 0.0141 | 144.754 | 1.5094 | 95.436 | 0.83 | 925.6 | 0.023 | 0.0002 | 483105480 | 27.0854 | 540.625 | 11.6604 | 35.5728 | 0 | 0.036778 | 0.021692 | 0.048293
2015-04-23 11:58 | 42117.4986 | 11.7288 | 11.657 | 40.565 | 546.808 | 542.085 | 35.5736 | 27.1003 | 595.479 | 0.0138 | 144.776 | 1.5088 | 95.4323 | 0.83 | 900.67 | 0.022 | 0.0009 | 483105481 | 27.0856 | 542.085 | 11.657 | 35.5722 | 0 | 0.037015 | 0.019308 | 0.048456
2015-04-23 11:58 | 42117.4986 | 11.7168 | 11.6449 | 40.5522 | 548.331 | 543.594 | 35.572 | 27.1014 | 596.479 | 0.0161 | 144.759 | 1.506 | 95.4617 | 0.83 | 892.37 | 0.021 | -0.0008 | 483105482 | 27.0865 | 543.593 | 11.6449 | 35.5705 | 0 | 0.036439 | 0.016925 | 0.047164
2015-04-23 11:58 | 42117.4986 | 11.7038 | 11.6318 | 40.5394 | 549.817 | 545.065 | 35.5713 | 27.1032 | 597.479 | 0.0189 | 144.774 | 1.5031 | 95.4903 | 0.83 | 906.88 | 0.02 | -0.0007 | 483105483 | 27.0883 | 545.065 | 11.6318 | 35.5696 | 0 | 0.036473 | 0.014542 | 0.045906
2015-04-23 11:58 | 42117.4986 | 11.6941 | 11.6219 | 40.5294 | 551.051 | 546.286 | 35.5702 | 27.1043 | 598.479 | 0.0222 | 144.797 | 1.5029 | 95.4554 | 0.83 | 1007 | 0.022 | -0.0007 | 483105484 | 27.0893 | 546.287 | 11.6219 | 35.5685 | 0 | 0.036473 | 0.019308 | 0.047441
2015-04-23 11:58 | 42117.4987 | 11.6887 | 11.6164 | 40.5244 | 551.986 | 547.212 | 35.5701 | 27.1052 | 599.479 | 0.0209 | 144.837 | 1.5029 | 95.4684 | 0.83 | 1052.3 | 0.022 | -0.0007 | 483105485 | 27.0903 | 547.212 | 11.6164 | 35.5685 | 0 | 0.036473 | 0.019308 | 0.046869
2015-04-23 11:58 | 42117.4987 | 11.6874 | 11.6151 | 40.5235 | 552.5 | 547.721 | 35.57 | 27.1054 | 600.479 | 0.022 | 144.918 | 1.5029 | 95.4768 | 3.64 | 1038.9 | 0.021 | -0.0006 | 483105486 | 27.0906 | 547.721 | 11.6151 | 35.5685 | 0 | 0.036507 | 0.016925 | 0.0465
2015-04-23 11:58 | 42117.4987 | 11.6938 | 11.6214 | 40.53 | 552.598 | 547.818 | 35.5698 | 27.1041 | 601.479 | 0.0223 | 145.065 | 1.5029 | 95.4545 | 97.7 | 1206.9 | 0.021 | -0.0029 | 483105487 | 27.0895 | 547.818 | 11.6214 | 35.5688 | 0 | 0.035728 | 0.016925 | 0.04748
2015-04-23 11:58 | 42117.4987 | 11.6904 | 11.618 | 40.5267 | 552.804 | 548.022 | 35.5697 | 27.1046 | 602.479 | 0.022 | 145.223 | 1.5029 | 95.4625 | 98.63 | 1266.4 | 0.021 | -0.0009 | 483105488 | 27.0901 | 548.022 | 11.618 | 35.5687 | 0 | 0.036405 | 0.016925 | 0.047129
2015-04-23 11:58 | 42117.4987 | 11.686 | 11.6136 | 40.5219 | 553.271 | 548.485 | 35.569 | 27.1049 | 603.479 | 0.0198 | 145.093 | 1.5029 | 95.4498 | 25.34 | 1253 | 0.022 | 0.0036 | 483105489 | 27.0904 | 548.484 | 11.6136 | 35.568 | 0 | 0.037929 | 0.019308 | 0.047687
2015-04-23 11:58 | 42117.4987 | 11.6773 | 11.6048 | 40.5126 | 553.868 | 549.075 | 35.568 | 27.1058 | 604.479 | 0.0206 | 145.147 | 1.5029 | 95.4635 | 0.83 | 1232.6 | 0.021 | 0.0004 | 483105490 | 27.0912 | 549.076 | 11.6048 | 35.5669 | 0 | 0.036845 | 0.016925 | 0.047085
2015-04-23 11:58 | 42117.4987 | 11.6566 | 11.5841 | 40.4909 | 554.639 | 549.838 | 35.5665 | 27.1085 | 605.479 | 0.0205 | 145.304 | 1.5029 | 95.4775 | 0.84 | 1262.3 | 0.02 | -0.0025 | 483105491 | 27.0937 | 549.839 | 11.5841 | 35.5651 | 0 | 0.035863 | 0.014542 | 0.046469
2015-04-23 11:58 | 42117.4987 | 11.6186 | 11.546 | 40.4464 | 555.706 | 550.895 | 35.5595 | 27.1102 | 606.479 | 0.0188 | 144.341 | 1.5029 | 95.4298 | 0.83 | 1260.8 | 0.022 | -0.003 | 483105492 | 27.0948 | 550.895 | 11.5461 | 35.5572 | 0 | 0.035694 | 0.019308 | 0.048566
2015-04-23 11:58 | 42117.4987 | 11.5666 | 11.4941 | 40.3934 | 557.081 | 552.256 | 35.5575 | 27.1184 | 607.479 | 0.0182 | 144.287 | 1.5028 | 95.4514 | 0.84 | 1106.3 | 0.021 | -0.0015 | 483105493 | 27.1022 | 552.256 | 11.4941 | 35.5541 | 0 | 0.036202 | 0.016925 | 0.047616
2015-04-23 11:58 | 42117.4988 | 11.5523 | 11.4797 | 40.379 | 558.648 | 553.807 | 35.5562 | 27.1201 | 608.479 | 0.021 | 144.177 | 1.5023 | 95.4609 | 0.84 | 1041.5 | 0.021 | -0.0006 | 483105494 | 27.1039 | 553.807 | 11.4797 | 35.5529 | 0 | 0.036507 | 0.016925 | 0.047199
2015-04-23 11:58 | 42117.4988 | 11.5397 | 11.4669 | 40.3659 | 560.301 | 555.444 | 35.5546 | 27.1212 | 609.479 | 0.0192 | 144.13 | 1.5023 | 95.4554 | 46.86 | 941.3 | 0.022 | -0.0006 | 483105495 | 27.1051 | 555.444 | 11.4669 | 35.5514 | 0 | 0.036507 | 0.019308 | 0.047441
2015-04-23 11:58 | 42117.4988 | 11.5336 | 11.4606 | 40.3604 | 561.792 | 556.92 | 35.554 | 27.122 | 610.479 | 0.0188 | 144.539 | 1.502 | 95.4713 | 0.83 | 774.22 | 0.021 | -0.0016 | 483105496 | 27.106 | 556.92 | 11.4607 | 35.5511 | 0 | 0.036168 | 0.016925 | 0.046742
2015-04-23 11:58 | 42117.4988 | 11.5255 | 11.4524 | 40.3519 | 563.022 | 558.138 | 35.5526 | 27.1225 | 611.479 | 0.019 | 144.594 | 1.5001 | 95.4689 | 0.83 | 675.15 | 0.024 | -0.0022 | 483105497 | 27.1066 | 558.138 | 11.4524 | 35.5499 | 0 | 0.035965 | 0.024075 | 0.046847
2015-04-23 11:58 | 42117.4988 | 11.5217 | 11.4485 | 40.3483 | 563.799 | 558.907 | 35.5522 | 27.1228 | 612.479 | 0.0157 | 144.39 | 1.4993 | 95.433 | 0.83 | 641.35 | 0.022 | -0.0013 | 483105498 | 27.1072 | 558.907 | 11.4485 | 35.5497 | 0 | 0.03627 | 0.019308 | 0.048425
2015-04-23 11:58 | 42117.4988 | 11.5261 | 11.4529 | 40.3533 | 563.936 | 559.043 | 35.5524 | 27.1222 | 613.479 | 0.0128 | 144.591 | 1.4979 | 95.459 | 0.84 | 616.34 | 0.021 | -0.0025 | 483105499 | 27.1069 | 559.043 | 11.4529 | 35.5504 | 0 | 0.035863 | 0.016925 | 0.047282
2015-04-23 11:58 | 42117.4988 | 11.5405 | 11.4673 | 40.3696 | 563.604 | 558.713 | 35.5541 | 27.1208 | 614.479 | 0.0127 | 144.23 | 1.4976 | 95.4622 | 46.69 | 586.02 | 0.021 | -0.0009 | 483105500 | 27.106 | 558.714 | 11.4673 | 35.5527 | 0 | 0.036405 | 0.016925 | 0.047142
2015-04-23 11:58 | 42117.4988 | 11.5462 | 11.4729 | 40.3757 | 563.54 | 558.65 | 35.5544 | 27.12 | 615.479 | 0.0168 | 144.155 | 1.4975 | 95.4647 | 0.83 | 567.04 | 0.021 | -0.001 | 483105501 | 27.1054 | 558.65 | 11.4729 | 35.5533 | 0 | 0.036371 | 0.016925 | 0.047032
2015-04-23 11:58 | 42117.4989 | 11.5445 | 11.4712 | 40.374 | 564.061 | 559.166 | 35.554 | 27.1201 | 616.479 | 0.021 | 143.871 | 1.4973 | 95.4506 | 0.83 | 572.41 | 0.021 | -0.0027 | 483105502 | 27.1056 | 559.166 | 11.4711 | 35.5531 | 0 | 0.035796 | 0.016925 | 0.047652
2015-04-23 11:58 | 42117.4989 | 11.5204 | 11.447 | 40.3467 | 565.299 | 560.392 | 35.5502 | 27.1215 | 617.479 | 0.0186 | 144.343 | 1.4968 | 95.4615 | 41.67 | 576.23 | 0.021 | 0.0041 | 483105503 | 27.1067 | 560.392 | 11.447 | 35.5487 | 0 | 0.038098 | 0.016925 | 0.047172
2015-04-23 11:58 | 42117.4989 | 11.4763 | 11.4029 | 40.2961 | 566.818 | 561.896 | 35.5428 | 27.124 | 618.479 | 0.0182 | 144.601 | 1.4963 | 95.4945 | 64.65 | 570.37 | 0.019 | -0.0029 | 483105504 | 27.1084 | 561.896 | 11.4029 | 35.5403 | 0 | 0.035728 | 0.012159 | 0.045722
2015-04-23 11:58 | 42117.4989 | 11.4044 | 11.3311 | 40.2258 | 568.425 | 563.487 | 35.543 | 27.1376 | 619.479 | 0.0187 | 144.437 | 1.4952 | 95.4842 | 0.83 | 559.62 | 0.02 | 0.0014 | 483105505 | 27.1209 | 563.486 | 11.331 | 35.539 | 0 | 0.037184 | 0.014542 | 0.046175
2015-04-23 11:58 | 42117.4989 | 11.3967 | 11.3232 | 40.219 | 569.997 | 565.042 | 35.5427 | 27.1388 | 620.479 | 0.0226 | 143.615 | 1.494 | 95.4296 | 0.83 | 551.69 | 0.022 | -0.0022 | 483105506 | 27.1223 | 565.042 | 11.3232 | 35.539 | 0 | 0.035965 | 0.019308 | 0.048575
2015-04-23 11:58 | 42117.4989 | 11.3862 | 11.3126 | 40.2077 | 571.547 | 566.577 | 35.5406 | 27.1392 | 621.479 | 0.0243 | 143.978 | 1.4929 | 95.4737 | 0.84 | 558.38 | 0.021 | -0.0011 | 483105507 | 27.1228 | 566.577 | 11.3126 | 35.5372 | 0 | 0.036338 | 0.016925 | 0.046636
2015-04-23 11:58 | 42117.4989 | 11.3481 | 11.2744 | 40.1665 | 572.994 | 568.009 | 35.5364 | 27.143 | 622.479 | 0.0234 | 143.987 | 1.4926 | 95.4625 | 0.83 | 577.24 | 0.021 | 0.0029 | 483105508 | 27.1262 | 568.009 | 11.2744 | 35.5324 | 0 | 0.037692 | 0.016925 | 0.047129
2015-04-23 11:58 | 42117.4989 | 11.3155 | 11.2418 | 40.1346 | 574.191 | 569.194 | 35.5359 | 27.1487 | 623.479 | 0.0224 | 144.322 | 1.4922 | 95.4604 | 0.83 | 595.06 | 0.021 | 0.0025 | 483105509 | 27.1316 | 569.195 | 11.2418 | 35.5316 | 0 | 0.037557 | 0.016925 | 0.047221
2015-04-23 11:58 | 42117.4989 | 11.3088 | 11.235 | 40.1286 | 574.963 | 569.959 | 35.5356 | 27.1497 | 624.479 | 0.025 | 144.438 | 1.4914 | 95.4532 | 3.47 | 603.41 | 0.021 | 0.0018 | 483105510 | 27.133 | 569.959 | 11.235 | 35.5317 | 0 | 0.037319 | 0.016925 | 0.047537
2015-04-23 11:58 | 42117.499 | 11.326 | 11.2522 | 40.1473 | 574.778 | 569.775 | 35.5367 | 27.1474 | 625.479 | 0.0239 | 144.49 | 1.4901 | 95.4613 | 97.35 | 603.34 | 0.021 | -0.0008 | 483105511 | 27.1314 | 569.775 | 11.2522 | 35.5338 | 0 | 0.036439 | 0.016925 | 0.047181
2015-04-23 11:59 | 42117.499 | 11.3815 | 11.3075 | 40.2063 | 574.063 | 569.068 | 35.5405 | 27.14 | 626.479 | 0.0253 | 143.728 | 1.49 | 95.4388 | 6.4 | 605.11 | 0.022 | -0.002 | 483105512 | 27.1253 | 569.068 | 11.3075 | 35.5393 | 0 | 0.036033 | 0.019308 | 0.04817
2015-04-23 11:59 | 42117.499 | 11.3889 | 11.315 | 40.2139 | 574.005 | 569.01 | 35.5404 | 27.1386 | 627.479 | 0.0201 | 143.679 | 1.4897 | 95.4109 | 0.83 | 611.93 | 0.023 | -0.0013 | 483105513 | 27.1242 | 569.01 | 11.3149 | 35.5397 | 0 | 0.03627 | 0.021692 | 0.049397
2015-04-23 11:59 | 42117.499 | 11.3869 | 11.3127 | 40.2116 | 574.718 | 569.716 | 35.5399 | 27.1385 | 628.479 | 0.0179 | 144.055 | 1.4902 | 95.4654 | 0.84 | 621.18 | 0.021 | -0.0021 | 483105514 | 27.1242 | 569.716 | 11.3128 | 35.5391 | 0 | 0.035999 | 0.016925 | 0.047001
2015-04-23 11:59 | 42117.499 | 11.3464 | 11.2723 | 40.1638 | 576.093 | 571.077 | 35.5317 | 27.1398 | 629.479 | 0.0169 | 143.259 | 1.4899 | 95.4359 | 80.54 | 634.45 | 0.022 | -0.0013 | 483105515 | 27.1246 | 571.077 | 11.2723 | 35.53 | 0 | 0.03627 | 0.019308 | 0.048298
2015-04-23 11:59 | 42117.499 | 11.2768 | 11.2028 | 40.0961 | 577.761 | 572.729 | 35.5322 | 27.1529 | 630.479 | 0.019 | 143.314 | 1.4898 | 95.4598 | 28.32 | 666.38 | 0.021 | -0.0022 | 483105516 | 27.1367 | 572.729 | 11.2028 | 35.5289 | 0 | 0.035965 | 0.016925 | 0.047247
2015-04-23 11:59 | 42117.499 | 11.2703 | 11.196 | 40.0899 | 579.524 | 574.473 | 35.5314 | 27.1535 | 631.479 | 0.0191 | 143.233 | 1.4878 | 95.4416 | 97.61 | 878.43 | 0.022 | -0.0013 | 483105517 | 27.1375 | 574.473 | 11.1961 | 35.5283 | 0 | 0.03627 | 0.019308 | 0.048047
2015-04-23 11:59 | 42117.499 | 11.2641 | 11.1897 | 40.084 | 581.142 | 576.075 | 35.5305 | 27.154 | 632.479 | 0.0174 | 143.269 | 1.4876 | 95.4438 | 64.88 | 1508 | 0.022 | -0.0044 | 483105518 | 27.1381 | 576.076 | 11.1897 | 35.5277 | 0 | 0.03522 | 0.019308 | 0.047951
2015-04-23 11:59 | 42117.4991 | 11.2586 | 11.184 | 40.0785 | 582.559 | 577.478 | 35.5295 | 27.1543 | 633.479 | 0.0188 | 143.151 | 1.4867 | 95.4571 | 0.83 | 1681.4 | 0.022 | 0.0013 | 483105519 | 27.1385 | 577.478 | 11.184 | 35.5269 | 0 | 0.03715 | 0.019308 | 0.047366
2015-04-23 11:59 | 42117.4991 | 11.2491 | 11.1744 | 40.0685 | 583.639 | 578.547 | 35.5281 | 27.155 | 634.479 | 0.0183 | 143.04 | 1.4851 | 95.4556 | 0.84 | 1680.6 | 0.021 | -0.0054 | 483105520 | 27.1393 | 578.547 | 11.1744 | 35.5256 | 0 | 0.034882 | 0.016925 | 0.047432
2015-04-23 11:59 | 42117.4991 | 11.2308 | 11.1561 | 40.0471 | 584.34 | 579.241 | 35.5243 | 27.1554 | 635.479 | 0.0214 | 142.76 | 1.484 | 95.4452 | 0.83 | 1655.8 | 0.021 | 0.0016 | 483105521 | 27.1395 | 579.241 | 11.1561 | 35.5216 | 0 | 0.037252 | 0.016925 | 0.047889
2015-04-23 11:59 | 42117.4991 | 11.2034 | 11.1288 | 40.0191 | 584.732 | 579.629 | 35.523 | 27.1594 | 636.479 | 0.0199 | 142.978 | 1.4829 | 95.4591 | 0.83 | 1596.2 | 0.022 | 0.0017 | 483105522 | 27.1434 | 579.629 | 11.1288 | 35.52 | 0 | 0.037286 | 0.019308 | 0.047278
2015-04-23 11:59 | 42117.4991 | 11.1935 | 11.1188 | 40.0121 | 585.318 | 580.209 | 35.5253 | 27.163 | 637.479 | 0.0166 | 143.389 | 1.482 | 95.4502 | 0.83 | 1206.8 | 0.022 | -0.0003 | 483105523 | 27.147 | 580.209 | 11.1188 | 35.5224 | 0 | 0.036608 | 0.019308 | 0.047669
2015-04-23 11:59 | 42117.4991 | 11.1821 | 11.1073 | 39.9999 | 586.224 | 581.106 | 35.5236 | 27.1638 | 638.479 | 0.0181 | 143.424 | 1.4808 | 95.474 | 0.83 | 861.13 | 0.02 | -0.0046 | 483105524 | 27.1479 | 581.106 | 11.1074 | 35.5208 | 0 | 0.035152 | 0.014542 | 0.046623
2015-04-23 11:59 | 42117.4991 | 11.151 | 11.0762 | 39.9686 | 587.311 | 582.182 | 35.5224 | 27.1686 | 639.479 | 0.0192 | 143.063 | 1.4798 | 95.4825 | 0.83 | 1579.3 | 0.021 | -0.0002 | 483105525 | 27.1524 | 582.182 | 11.0762 | 35.5192 | 0 | 0.036642 | 0.016925 | 0.046249
2015-04-23 11:59 | 42117.4991 | 11.1359 | 11.0611 | 39.9537 | 588.456 | 583.315 | 35.5215 | 27.1707 | 640.479 | 0.0214 | 142.741 | 1.4784 | 95.4598 | 0.83 | 1680.1 | 0.022 | -0.0016 | 483105526 | 27.1545 | 583.315 | 11.0611 | 35.5183 | 0 | 0.036168 | 0.019308 | 0.047247
2015-04-23 11:59 | 42117.4991 | 11.1275 | 11.0526 | 39.9454 | 589.432 | 584.281 | 35.5207 | 27.1716 | 641.479 | 0.0192 | 143.043 | 1.4779 | 95.467 | 0.83 | 1665.8 | 0.022 | -0.0029 | 483105527 | 27.1555 | 584.281 | 11.0526 | 35.5177 | 0 | 0.035728 | 0.019308 | 0.046931
2015-04-23 11:59 | 42117.4992 | 11.1234 | 11.0484 | 39.9414 | 590.17 | 585.012 | 35.52 | 27.1719 | 642.479 | 0.018 | 143.353 | 1.4779 | 95.47 | 0.83 | 1637.1 | 0.021 | -0.0028 | 483105528 | 27.156 | 585.012 | 11.0484 | 35.5174 | 0 | 0.035762 | 0.016925 | 0.046799
2015-04-23 11:59 | 42117.4992 | 11.1189 | 11.0439 | 39.9368 | 590.581 | 585.419 | 35.5193 | 27.1721 | 643.479 | 0.0216 | 143.292 | 1.4777 | 95.4466 | 0.83 | 1577.2 | 0.022 | -0.003 | 483105529 | 27.1564 | 585.419 | 11.0439 | 35.5169 | 0 | 0.035694 | 0.019308 | 0.047827
2015-04-23 11:59 | 42117.4992 | 11.102 | 11.027 | 39.9183 | 591.071 | 585.903 | 35.5171 | 27.1735 | 644.479 | 0.0209 | 142.566 | 1.4768 | 95.4558 | 0.83 | 1537.6 | 0.021 | -0.0021 | 483105530 | 27.1578 | 585.904 | 11.027 | 35.5146 | 0 | 0.035999 | 0.016925 | 0.047423
2015-04-23 11:59 | 42117.4992 | 11.09 | 11.0149 | 39.9047 | 592.005 | 586.828 | 35.5147 | 27.1738 | 645.479 | 0.0233 | 142.365 | 1.4757 | 95.4672 | 0.84 | 1396.1 | 0.021 | -0.0016 | 483105531 | 27.158 | 586.828 | 11.0149 | 35.5121 | 0 | 0.036168 | 0.016925 | 0.046922
2015-04-23 11:59 | 42117.4992 | 11.0591 | 10.9839 | 39.8722 | 593.3 | 588.111 | 35.512 | 27.1774 | 646.479 | 0.0182 | 141.407 | 1.4754 | 95.454 | 0.83 | 1551.6 | 0.021 | -0.0008 | 483105532 | 27.1613 | 588.11 | 10.9839 | 35.509 | 0 | 0.036439 | 0.016925 | 0.047502
2015-04-23 11:59 | 42117.4992 | 11.0302 | 10.955 | 39.8411 | 594.617 | 589.414 | 35.5085 | 27.18 | 647.479 | 0.0174 | 139.407 | 1.4752 | 95.4755 | 0.83 | 1563.6 | 0.021 | 0.0028 | 483105533 | 27.1636 | 589.414 | 10.955 | 35.5052 | 0 | 0.037658 | 0.016925 | 0.046557
2015-04-23 11:59 | 42117.4992 | 10.9841 | 10.909 | 39.7902 | 595.662 | 590.449 | 35.5025 | 27.1836 | 648.479 | 0.0174 | 141.189 | 1.4744 | 95.4696 | 0.83 | 1493.9 | 0.021 | -0.001 | 483105534 | 27.1667 | 590.449 | 10.909 | 35.4984 | 0 | 0.036371 | 0.016925 | 0.046816
2015-04-23 11:59 | 42117.4992 | 10.9654 | 10.8902 | 39.7723 | 596.381 | 591.16 | 35.5024 | 27.1869 | 649.479 | 0.015 | 141.997 | 1.473 | 95.4653 | 0.83 | 1357.9 | 0.021 | -0.0033 | 483105535 | 27.1701 | 591.16 | 10.8903 | 35.4983 | 0 | 0.035593 | 0.016925 | 0.047005
2015-04-23 11:59 | 42117.4992 | 10.9623 | 10.8871 | 39.7695 | 596.927 | 591.701 | 35.5018 | 27.187 | 650.479 | 0.0178 | 141.956 | 1.4712 | 95.479 | 0.84 | 1052.6 | 0.02 | -0.0054 | 483105536 | 27.1706 | 591.701 | 10.8871 | 35.4982 | 0 | 0.034882 | 0.014542 | 0.046403
2015-04-23 11:59 | 42117.4993 | 10.9607 | 10.8854 | 39.7687 | 597.765 | 592.53 | 35.5018 | 27.1873 | 651.479 | 0.015 | 142.037 | 1.468 | 95.4786 | 0.84 | 730.59 | 0.02 | -0.0007 | 483105537 | 27.1711 | 592.53 | 10.8855 | 35.4986 | 0 | 0.036473 | 0.014542 | 0.046421
2015-04-23 11:59 | 42117.4993 | 10.9561 | 10.8807 | 39.7643 | 598.898 | 593.651 | 35.5009 | 27.1875 | 652.479 | 0.0154 | 141.474 | 1.4638 | 95.4608 | 0.83 | 945.64 | 0.022 | -0.0006 | 483105538 | 27.1716 | 593.651 | 10.8807 | 35.4981 | 0 | 0.036507 | 0.019308 | 0.047203
2015-04-23 11:59 | 42117.4993 | 10.9481 | 10.8725 | 39.7564 | 600.2 | 594.94 | 35.5001 | 27.1883 | 653.479 | 0.0193 | 141.092 | 1.4638 | 95.4724 | 0.84 | 1076.7 | 0.021 | -0.0006 | 483105539 | 27.1725 | 594.94 | 10.8725 | 35.4973 | 0 | 0.036507 | 0.016925 | 0.046693
2015-04-23 11:59 | 42117.4993 | 10.9345 | 10.8588 | 39.7423 | 601.466 | 596.193 | 35.4986 | 27.1897 | 654.479 | 0.0227 | 141.531 | 1.4634 | 95.47 | 0.83 | 1253 | 0.021 | -0.0048 | 483105540 | 27.1738 | 596.193 | 10.8588 | 35.4959 | 0 | 0.035085 | 0.016925 | 0.046799
2015-04-23 11:59 | 42117.4993 | 10.9165 | 10.8408 | 39.7247 | 602.533 | 597.249 | 35.4979 | 27.1923 | 655.479 | 0.0238 | 141.18 | 1.4633 | 95.4742 | 0.84 | 1590.3 | 0.021 | 0.0002 | 483105541 | 27.1765 | 597.249 | 10.8408 | 35.4951 | 0 | 0.036778 | 0.016925 | 0.046614
2015-04-23 11:59 | 42117.4993 | 10.9121 | 10.8363 | 39.7209 | 603.251 | 597.96 | 35.4978 | 27.1931 | 656.479 | 0.0214 | 140.953 | 1.4629 | 95.4392 | 0.83 | 1672.9 | 0.022 | -0.0018 | 483105542 | 27.1774 | 597.96 | 10.8363 | 35.4953 | 0 | 0.036101 | 0.019308 | 0.048153
2015-04-23 11:59 | 42117.4993 | 10.919 | 10.8432 | 39.7283 | 603.295 | 598.003 | 35.498 | 27.192 | 657.479 | 0.0185 | 141.329 | 1.4616 | 95.4775 | 0.83 | 1676.4 | 0.021 | -0.0013 | 483105543 | 27.1767 | 598.003 | 10.8432 | 35.4959 | 0 | 0.03627 | 0.016925 | 0.046469
2015-04-23 11:59 | 42117.4993 | 10.926 | 10.8502 | 39.7366 | 602.971 | 597.683 | 35.4992 | 27.1917 | 658.479 | 0.0162 | 141.594 | 1.461 | 95.4725 | 0.83 | 1624.1 | 0.021 | -0.0022 | 483105544 | 27.1768 | 597.683 | 10.8501 | 35.4977 | 0 | 0.035965 | 0.016925 | 0.046689
2015-04-23 11:59 | 42117.4994 | 10.936 | 10.8601 | 39.7469 | 603.216 | 597.925 | 35.4993 | 27.19 | 659.479 | 0.018 | 141.236 | 1.4608 | 95.4639 | 0.83 | 1325.4 | 0.021 | -0.0003 | 483105545 | 27.1754 | 597.925 | 10.8601 | 35.4982 | 0 | 0.036608 | 0.016925 | 0.047067
2015-04-23 11:59 | 42117.4994 | 10.9149 | 10.839 | 39.7229 | 604.269 | 598.967 | 35.4956 | 27.1909 | 660.479 | 0.0165 | 141.18 | 1.4593 | 95.4585 | 0.83 | 1120.8 | 0.022 | -0.0003 | 483105546 | 27.1759 | 598.968 | 10.839 | 35.494 | 0 | 0.036608 | 0.019308 | 0.047304
2015-04-23 11:59 | 42117.4994 | 10.8921 | 10.8161 | 39.7015 | 605.757 | 600.44 | 35.4959 | 27.1953 | 661.479 | 0.0185 | 141.249 | 1.4587 | 95.4645 | 0.83 | 1451.3 | 0.022 | -0.003 | 483105547 | 27.18 | 600.44 | 10.8161 | 35.494 | 0 | 0.035694 | 0.019308 | 0.047041
2015-04-23 11:59 | 42117.4994 | 10.8691 | 10.7929 | 39.6786 | 607.378 | 602.045 | 35.4949 | 27.1987 | 662.479 | 0.0194 | 141.394 | 1.4584 | 95.4692 | 46.75 | 1653.5 | 0.021 | -0.0023 | 483105548 | 27.1832 | 602.045 | 10.7929 | 35.4927 | 0 | 0.035931 | 0.016925 | 0.046834
2015-04-23 11:59 | 42117.4994 | 10.8496 | 10.7734 | 39.6597 | 608.845 | 603.496 | 35.4943 | 27.2017 | 663.479 | 0.0193 | 141.532 | 1.4581 | 95.4481 | 0.83 | 1668.7 | 0.022 | -0.0012 | 483105549 | 27.186 | 603.497 | 10.7734 | 35.4918 | 0 | 0.036304 | 0.019308 | 0.047762
2015-04-23 11:59 | 42117.4994 | 10.8299 | 10.7536 | 39.6391 | 610.13 | 604.769 | 35.4923 | 27.2037 | 664.479 | 0.0207 | 141.452 | 1.4571 | 95.4626 | 0.83 | 1635.7 | 0.022 | -0.0029 | 483105550 | 27.1879 | 604.769 | 10.7536 | 35.4896 | 0 | 0.035728 | 0.019308 | 0.047124
2015-04-23 11:59 | 42117.4994 | 10.8146 | 10.7382 | 39.6251 | 611.236 | 605.863 | 35.4927 | 27.2069 | 665.479 | 0.0215 | 141.515 | 1.4567 | 95.4912 | 0.84 | 1526.1 | 0.02 | -0.0026 | 483105551 | 27.1909 | 605.863 | 10.7382 | 35.49 | 0 | 0.03583 | 0.014542 | 0.045867
2015-04-23 11:59 | 42117.4994 | 10.797 | 10.7205 | 39.6067 | 612.454 | 607.069 | 35.4908 | 27.2085 | 666.479 | 0.0195 | 141.693 | 1.456 | 95.4778 | 0.83 | 1443.5 | 0.021 | -0.0006 | 483105552 | 27.1926 | 607.069 | 10.7205 | 35.488 | 0 | 0.036507 | 0.016925 | 0.046456
2015-04-23 11:59 | 42117.4994 | 10.7794 | 10.7029 | 39.5911 | 613.666 | 608.268 | 35.4917 | 27.2124 | 667.479 | 0.0183 | 142.047 | 1.4557 | 95.4564 | 0.84 | 1499.1 | 0.022 | -0.0008 | 483105553 | 27.1964 | 608.268 | 10.7029 | 35.4888 | 0 | 0.036439 | 0.019308 | 0.047397
2015-04-23 11:59 | 42117.4995 | 10.7775 | 10.7008 | 39.59 | 614.573 | 609.166 | 35.4917 | 27.2128 | 668.479 | 0.019 | 141.421 | 1.4555 | 95.4554 | 0.84 | 1357.5 | 0.022 | -0.0007 | 483105554 | 27.197 | 609.166 | 10.7009 | 35.4891 | 0 | 0.036473 | 0.019308 | 0.047441
2015-04-23 11:59 | 42117.4995 | 10.7792 | 10.7025 | 39.5918 | 614.947 | 609.536 | 35.4913 | 27.2122 | 669.479 | 0.017 | 141.602 | 1.4555 | 95.4611 | 0.83 | 1237.6 | 0.021 | -0.0006 | 483105555 | 27.1966 | 609.536 | 10.7025 | 35.4891 | 0 | 0.036507 | 0.016925 | 0.04719
2015-04-23 11:59 | 42117.4995 | 10.7812 | 10.7045 | 39.5934 | 614.885 | 609.474 | 35.4907 | 27.2113 | 670.479 | 0.0166 | 141.792 | 1.4551 | 95.4673 | 0.83 | 1140.6 | 0.021 | -0.003 | 483105556 | 27.196 | 609.474 | 10.7045 | 35.4888 | 0 | 0.035694 | 0.016925 | 0.046917
2015-04-23 11:59 | 42117.4995 | 10.7789 | 10.7022 | 39.5921 | 615.303 | 609.888 | 35.4912 | 27.2122 | 671.479 | 0.0148 | 141.566 | 1.4557 | 95.4751 | 0.83 | 1068.2 | 0.021 | -0.001 | 483105557 | 27.1971 | 609.888 | 10.7022 | 35.4896 | 0 | 0.036371 | 0.016925 | 0.046575
2015-04-23 11:59 | 42117.4995 | 10.7792 | 10.7023 | 39.5931 | 616.269 | 610.845 | 35.4913 | 27.2122 | 672.479 | 0.0135 | 141.273 | 1.456 | 95.4822 | 0.83 | 1076.9 | 0.021 | -0.0027 | 483105558 | 27.1973 | 610.845 | 10.7023 | 35.4899 | 0 | 0.035796 | 0.016925 | 0.046262
2015-04-23 11:59 | 42117.4995 | 10.7782 | 10.7011 | 39.5926 | 617.37 | 611.934 | 35.4911 | 27.2122 | 673.479 | 0.0162 | 141.254 | 1.4553 | 95.4683 | 0.84 | 999.53 | 0.022 | -0.0012 | 483105559 | 27.1974 | 611.934 | 10.7011 | 35.4898 | 0 | 0.036304 | 0.019308 | 0.046874
2015-04-23 11:59 | 42117.4995 | 10.7782 | 10.701 | 39.5932 | 618.364 | 612.918 | 35.4911 | 27.2122 | 674.479 | 0.0187 | 141.32 | 1.4554 | 95.4632 | 0.83 | 927.08 | 0.021 | -0.0006 | 483105560 | 27.1975 | 612.918 | 10.701 | 35.49 | 0 | 0.036507 | 0.016925 | 0.047098
2015-04-23 11:59 | 42117.4995 | 10.7781 | 10.7008 | 39.5937 | 619.389 | 613.933 | 35.491 | 27.2123 | 675.479 | 0.0183 | 141.408 | 1.4556 | 95.4813 | 0.83 | 865.88 | 0.021 | 0.0007 | 483105561 | 27.1976 | 613.933 | 10.7008 | 35.4901 | 0 | 0.036947 | 0.016925 | 0.046302
2015-04-23 11:59 | 42117.4995 | 10.7782 | 10.7008 | 39.5945 | 620.569 | 615.1 | 35.4911 | 27.2123 | 676.479 | 0.0175 | 141.497 | 1.455 | 95.4739 | 0.84 | 817.6 | 0.021 | 0.0004 | 483105562 | 27.1977 | 615.1 | 10.7008 | 35.4902 | 0 | 0.036845 | 0.016925 | 0.046627
2015-04-23 11:59 | 42117.4996 | 10.7784 | 10.7008 | 39.595 | 621.877 | 616.395 | 35.4908 | 27.2121 | 677.479 | 0.0194 | 141.444 | 1.4545 | 95.4633 | 0.83 | 823.52 | 0.021 | -0.0006 | 483105563 | 27.1976 | 616.395 | 10.7008 | 35.4901 | 0 | 0.036507 | 0.016925 | 0.047093
2015-04-23 11:59 | 42117.4996 | 10.7723 | 10.6946 | 39.5896 | 623.311 | 617.814 | 35.4907 | 27.2131 | 678.479 | 0.0211 | 141.553 | 1.4543 | 95.4738 | 0.84 | 903.6 | 0.022 | -0.0016 | 483105564 | 27.1985 | 617.814 | 10.6946 | 35.4899 | 0 | 0.036168 | 0.019308 | 0.046632
2015-04-23 11:59 | 42117.4996 | 10.7711 | 10.6931 | 39.5891 | 624.682 | 619.171 | 35.4907 | 27.2133 | 679.479 | 0.02 | 141.623 | 1.4537 | 95.4771 | 0.84 | 930.98 | 0.021 | -0.003 | 483105565 | 27.1988 | 619.171 | 10.6931 | 35.49 | 0 | 0.035694 | 0.016925 | 0.046487
2015-04-23 11:59 | 42117.4996 | 10.7741 | 10.696 | 39.5928 | 625.781 | 620.259 | 35.4908 | 27.213 | 680.479 | 0.0211 | 141.653 | 1.4536 | 95.4716 | 0.84 | 869.49 | 0.021 | -0.0025 | 483105566 | 27.1985 | 620.259 | 10.696 | 35.4903 | 0 | 0.035863 | 0.016925 | 0.046728
2015-04-23 11:59 | 42117.4996 | 10.7753 | 10.6971 | 39.5938 | 626.515 | 620.986 | 35.4903 | 27.2124 | 681.479 | 0.0183 | 141.481 | 1.4535 | 95.4772 | 0.84 | 837.7 | 0.021 | -0.0013 | 483105567 | 27.198 | 620.986 | 10.6971 | 35.4899 | 0 | 0.03627 | 0.016925 | 0.046482
2015-04-23 11:59 | 42117.4996 | 10.7752 | 10.697 | 39.594 | 626.766 | 621.234 | 35.4904 | 27.2124 | 682.479 | 0.0185 | 141.52 | 1.4534 | 95.4603 | 0.83 | 842.17 | 0.022 | -0.0028 | 483105568 | 27.1981 | 621.234 | 10.697 | 35.49 | 0 | 0.035762 | 0.019308 | 0.047225
2015-04-23 11:59 | 42117.4996 | 10.7763 | 10.6982 | 39.5952 | 626.689 | 621.157 | 35.4904 | 27.2122 | 683.479 | 0.0181 | 141.337 | 1.4536 | 95.4849 | 0.84 | 864.29 | 0.021 | -0.0027 | 483105569 | 27.1979 | 621.157 | 10.6982 | 35.4901 | 0 | 0.035796 | 0.016925 | 0.046144
2015-04-23 11:59 | 42117.4996 | 10.7763 | 10.698 | 39.5951 | 626.814 | 621.281 | 35.4903 | 27.2122 | 684.479 | 0.0187 | 141.077 | 1.4536 | 95.4783 | 0.84 | 875.92 | 0.02 | -0.0007 | 483105570 | 27.1979 | 621.281 | 10.6981 | 35.49 | 0 | 0.036473 | 0.014542 | 0.046434
2015-04-23 12:00 | 42117.4997 | 10.7751 | 10.6969 | 39.594 | 627.205 | 621.668 | 35.4901 | 27.2122 | 685.479 | 0.0157 | 141.524 | 1.4538 | 95.4842 | 0.84 | 930.41 | 0.02 | -0.0006 | 483105571 | 27.198 | 621.668 | 10.6968 | 35.4898 | 0 | 0.036507 | 0.014542 | 0.046175
2015-04-23 12:00 | 42117.4997 | 10.7676 | 10.6892 | 39.5871 | 627.919 | 622.375 | 35.4904 | 27.2138 | 686.479 | 0.0157 | 140.772 | 1.4533 | 95.4555 | 0.83 | 996.02 | 0.022 | -0.0006 | 483105572 | 27.1994 | 622.374 | 10.6892 | 35.49 | 0 | 0.036507 | 0.019308 | 0.047436
2015-04-23 12:00 | 42117.4997 | 10.7525 | 10.674 | 39.5711 | 629.078 | 623.521 | 35.4888 | 27.2153 | 687.479 | 0.0197 | 140.696 | 1.4535 | 95.47 | 0.84 | 940.26 | 0.021 | -0.0008 | 483105573 | 27.2006 | 623.521 | 10.6741 | 35.488 | 0 | 0.036439 | 0.016925 | 0.046799
2015-04-23 12:00 | 42117.4997 | 10.666 | 10.5878 | 39.476 | 630.583 | 625.011 | 35.4783 | 27.2226 | 688.479 | 0.0181 | 140.422 | 1.4519 | 95.4624 | 3 | 887.36 | 0.021 | 0.0014 | 483105574 | 27.2063 | 625.011 | 10.5878 | 35.4754 | 0 | 0.037184 | 0.016925 | 0.047133
2015-04-23 12:00 | 42117.4997 | 10.6127 | 10.5345 | 39.4243 | 632.255 | 626.666 | 35.4782 | 27.232 | 689.479 | 0.0173 | 140.443 | 1.4512 | 95.4633 | 97.35 | 955.7 | 0.023 | -0.0002 | 483105575 | 27.2149 | 626.666 | 10.5345 | 35.4742 | 0 | 0.036642 | 0.021692 | 0.047093
2015-04-23 12:00 | 42117.4997 | 10.5971 | 10.5188 | 39.4101 | 633.875 | 628.269 | 35.4781 | 27.2347 | 690.479 | 0.0181 | 140.363 | 1.4506 | 95.4761 | 98.77 | 909.99 | 0.021 | -0.0008 | 483105576 | 27.2178 | 628.269 | 10.5188 | 35.4744 | 0 | 0.036439 | 0.016925 | 0.046531
2015-04-23 12:00 | 42117.4997 | 10.5911 | 10.5127 | 39.4055 | 635.359 | 629.738 | 35.4784 | 27.236 | 691.479 | 0.0168 | 140.403 | 1.4489 | 95.4536 | 26.61 | 783.01 | 0.021 | -0.0007 | 483105577 | 27.2193 | 629.738 | 10.5126 | 35.4749 | 0 | 0.036473 | 0.016925 | 0.04752
2015-04-23 12:00 | 42117.4997 | 10.5828 | 10.5042 | 39.3978 | 636.652 | 631.018 | 35.4778 | 27.237 | 692.479 | 0.0144 | 140.734 | 1.4479 | 95.4656 | 0.84 | 738.72 | 0.021 | -0.0009 | 483105578 | 27.2205 | 631.017 | 10.5042 | 35.4746 | 0 | 0.036405 | 0.016925 | 0.046992
2015-04-23 12:00 | 42117.4997 | 10.5797 | 10.5009 | 39.3949 | 637.598 | 631.953 | 35.4772 | 27.2371 | 693.479 | 0.0128 | 140.897 | 1.4461 | 95.4642 | 0.83 | 725.74 | 0.025 | 0.0006 | 483105579 | 27.2208 | 631.953 | 10.501 | 35.4742 | 0 | 0.036913 | 0.026458 | 0.047054
2015-04-23 12:00 | 42117.4998 | 10.5822 | 10.5034 | 39.398 | 637.931 | 632.283 | 35.4773 | 27.2368 | 694.479 | 0.0139 | 140.533 | 1.4455 | 95.4916 | 0.84 | 709.16 | 0.021 | -0.0018 | 483105580 | 27.2208 | 632.283 | 10.5034 | 35.4748 | 0 | 0.036101 | 0.016925 | 0.045849
2015-04-23 12:00 | 42117.4998 | 10.5835 | 10.5048 | 39.3999 | 637.803 | 632.157 | 35.4775 | 27.2367 | 695.479 | 0.0157 | 140.006 | 1.4443 | 95.481 | 0.84 | 673.95 | 0.021 | -0.0044 | 483105581 | 27.2211 | 632.157 | 10.5047 | 35.4755 | 0 | 0.03522 | 0.016925 | 0.046315
2015-04-23 12:00 | 42117.4998 | 10.5851 | 10.5062 | 39.4017 | 638.199 | 632.549 | 35.4775 | 27.2365 | 696.479 | 0.0138 | 140.248 | 1.444 | 95.487 | 0.84 | 662.03 | 0.021 | -0.0023 | 483105582 | 27.221 | 632.549 | 10.5063 | 35.4757 | 0 | 0.035931 | 0.016925 | 0.046051
2015-04-23 12:00 | 42117.4998 | 10.5694 | 10.4905 | 39.3839 | 639.228 | 633.566 | 35.4744 | 27.2368 | 697.479 | 0.0178 | 139.849 | 1.4437 | 95.4736 | 0.84 | 649.43 | 0.021 | -0.0013 | 483105583 | 27.2213 | 633.566 | 10.4905 | 35.4725 | 0 | 0.03627 | 0.016925 | 0.046641
2015-04-23 12:00 | 42117.4998 | 10.5216 | 10.4429 | 39.3338 | 640.382 | 634.709 | 35.4706 | 27.2423 | 698.479 | 0.0181 | 140.229 | 1.4434 | 95.4769 | 0.83 | 627.33 | 0.022 | -0.0031 | 483105584 | 27.226 | 634.709 | 10.4428 | 35.4677 | 0 | 0.03566 | 0.019308 | 0.046495
2015-04-23 12:00 | 42117.4998 | 10.5001 | 10.4213 | 39.3154 | 641.292 | 635.61 | 35.4727 | 27.2478 | 699.479 | 0.0156 | 140.603 | 1.4423 | 95.4968 | 0.84 | 603.71 | 0.021 | -0.0031 | 483105585 | 27.2314 | 635.61 | 10.4213 | 35.4696 | 0 | 0.03566 | 0.016925 | 0.045621
2015-04-23 12:00 | 42117.4998 | 10.4921 | 10.4132 | 39.3096 | 642.024 | 636.333 | 35.4742 | 27.2503 | 700.479 | 0.0143 | 140.619 | 1.4413 | 95.4721 | 0.84 | 577.7 | 0.022 | -0.0031 | 483105586 | 27.234 | 636.333 | 10.4132 | 35.4712 | 0 | 0.03566 | 0.019308 | 0.046706
2015-04-23 12:00 | 42117.4998 | 10.4849 | 10.4059 | 39.3032 | 642.996 | 637.296 | 35.4741 | 27.2515 | 701.479 | 0.0165 | 140.569 | 1.4402 | 95.4622 | 0.83 | 563.49 | 0.022 | -0.0029 | 483105587 | 27.2354 | 637.295 | 10.4059 | 35.4713 | 0 | 0.035728 | 0.019308 | 0.047142
2015-04-23 12:00 | 42117.4998 | 10.4698 | 10.3907 | 39.2889 | 644.286 | 638.572 | 35.4737 | 27.2539 | 702.479 | 0.0172 | 140.542 | 1.4392 | 95.4797 | 0.83 | 566.89 | 0.022 | -0.0009 | 483105588 | 27.2378 | 638.572 | 10.3907 | 35.4709 | 0 | 0.036405 | 0.019308 | 0.046372
2015-04-23 12:00 | 42117.4999 | 10.4626 | 10.3835 | 39.2835 | 645.736 | 640.007 | 35.4744 | 27.2557 | 703.479 | 0.0202 | 140.658 | 1.4388 | 95.4793 | 0.83 | 573.8 | 0.021 | 0.0017 | 483105589 | 27.2397 | 640.007 | 10.3834 | 35.4718 | 0 | 0.037286 | 0.016925 | 0.04639
2015-04-23 12:00 | 42117.4999 | 10.4598 | 10.3804 | 39.2842 | 647.035 | 641.293 | 35.477 | 27.2583 | 704.479 | 0.021 | 140.869 | 1.4388 | 95.4813 | 0.84 | 575.55 | 0.024 | 0.0017 | 483105590 | 27.2425 | 641.292 | 10.3804 | 35.4747 | 0 | 0.037286 | 0.024075 | 0.046302
2015-04-23 12:00 | 42117.4999 | 10.4591 | 10.3796 | 39.2857 | 648.118 | 642.364 | 35.4784 | 27.2595 | 705.479 | 0.0212 | 140.882 | 1.4388 | 95.482 | 0.84 | 568.68 | 0.022 | -0.0025 | 483105591 | 27.2439 | 642.365 | 10.3796 | 35.4764 | 0 | 0.035863 | 0.019308 | 0.046271
2015-04-23 12:00 | 42117.4999 | 10.4484 | 10.3689 | 39.2751 | 648.982 | 643.219 | 35.4777 | 27.2609 | 706.479 | 0.0212 | 140.934 | 1.4386 | 95.4795 | 0.84 | 561.14 | 0.024 | 0.0008 | 483105592 | 27.2452 | 643.219 | 10.3688 | 35.4756 | 0 | 0.036981 | 0.024075 | 0.046381
2015-04-23 12:00 | 42117.4999 | 10.4431 | 10.3634 | 39.2718 | 649.704 | 643.933 | 35.4791 | 27.2629 | 707.479 | 0.0181 | 140.769 | 1.4384 | 95.4726 | 0.83 | 558.7 | 0.024 | 0.0016 | 483105593 | 27.2474 | 643.933 | 10.3634 | 35.4772 | 0 | 0.037252 | 0.024075 | 0.046685
2015-04-23 12:00 | 42117.4999 | 10.4401 | 10.3604 | 39.2699 | 650.511 | 644.732 | 35.4795 | 27.2638 | 708.479 | 0.0129 | 140.867 | 1.4384 | 95.4769 | 0.83 | 561.89 | 0.024 | 0.0016 | 483105594 | 27.2484 | 644.732 | 10.3604 | 35.4778 | 0 | 0.037252 | 0.024075 | 0.046495
2015-04-23 12:00 | 42117.4999 | 10.4313 | 10.3515 | 39.2631 | 651.398 | 645.61 | 35.4808 | 27.2664 | 709.479 | 0.0133 | 141.362 | 1.4388 | 95.4824 | 0.84 | 569.29 | 0.023 | 0.0002 | 483105595 | 27.2509 | 645.61 | 10.3515 | 35.479 | 0 | 0.036778 | 0.021692 | 0.046254
2015-04-23 12:00 | 42117.4999 | 10.4229 | 10.343 | 39.2557 | 652.064 | 646.27 | 35.4812 | 27.2682 | 710.479 | 0.0164 | 141.292 | 1.4386 | 95.4649 | 0.83 | 575.19 | 0.023 | -0.0006 | 483105596 | 27.2527 | 646.27 | 10.3431 | 35.4795 | 0 | 0.036507 | 0.021692 | 0.047023
2015-04-23 12:00 | 42117.5 | 10.421 | 10.3411 | 39.254 | 652.382 | 646.584 | 35.481 | 27.2683 | 711.479 | 0.0172 | 140.998 | 1.4391 | 95.4938 | 0.83 | 576.79 | 0.026 | -0.0018 | 483105597 | 27.253 | 646.584 | 10.3411 | 35.4794 | 0 | 0.036101 | 0.028841 | 0.045753
2015-04-23 12:00 | 42117.5 | 10.427 | 10.347 | 39.2598 | 652.431 | 646.632 | 35.4807 | 27.267 | 712.479 | 0.0195 | 141.38 | 1.4386 | 95.4505 | 0.83 | 572 | 0.025 | -0.0022 | 483105598 | 27.252 | 646.632 | 10.3471 | 35.4794 | 0 | 0.035965 | 0.026458 | 0.047656
2015-04-23 12:00 | 42117.5 | 10.4226 | 10.3427 | 39.2565 | 652.843 | 647.04 | 35.4813 | 27.2683 | 713.479 | 0.0216 | 140.852 | 1.439 | 95.4688 | 0.84 | 562.7 | 0.024 | -0.0016 | 483105599 | 27.2534 | 647.04 | 10.3426 | 35.4802 | 0 | 0.036168 | 0.024075 | 0.046852
2015-04-23 12:00 | 42117.5 | 10.4247 | 10.3447 | 39.2583 | 653.774 | 647.962 | 35.4805 | 27.2673 | 714.479 | 0.0194 | 140.951 | 1.4399 | 95.4695 | 0.84 | 553.44 | 0.025 | -0.0031 | 483105600 | 27.2525 | 647.962 | 10.3447 | 35.4796 | 0 | 0.03566 | 0.026458 | 0.046821
2015-04-23 12:00 | 42117.5 | 10.4189 | 10.3387 | 39.2542 | 655.102 | 649.275 | 35.4814 | 27.269 | 715.479 | 0.0185 | 141.175 | 1.4397 | 95.4487 | 0.84 | 549.66 | 0.026 | -0.0026 | 483105601 | 27.2541 | 649.275 | 10.3387 | 35.4804 | 0 | 0.03583 | 0.028841 | 0.047735
2015-04-23 12:00 | 42117.5 | 10.4122 | 10.3318 | 39.2484 | 656.687 | 650.844 | 35.4814 | 27.2703 | 716.479 | 0.0165 | 141.103 | 1.4396 | 95.4487 | 79.26 | 555.34 | 0.025 | -0.0015 | 483105602 | 27.2553 | 650.844 | 10.3318 | 35.4804 | 0 | 0.036202 | 0.026458 | 0.047735
2015-04-23 12:00 | 42117.5 | 10.3949 | 10.3145 | 39.2324 | 658.305 | 652.445 | 35.4816 | 27.2735 | 717.479 | 0.0171 | 141.84 | 1.4401 | 95.4699 | 98.21 | 571.77 | 0.025 | -0.005 | 483105603 | 27.2583 | 652.445 | 10.3145 | 35.4802 | 0 | 0.035017 | 0.026458 | 0.046803
2015-04-23 12:00 | 42117.5 | 10.3843 | 10.3037 | 39.2243 | 659.77 | 653.894 | 35.4832 | 27.2766 | 718.479 | 0.0166 | 142.227 | 1.4392 | 95.4157 | 98.31 | 589.07 | 0.025 | -0.0009 | 483105604 | 27.2613 | 653.895 | 10.3037 | 35.4818 | 0 | 0.036405 | 0.026458 | 0.049186
2015-04-23 12:00 | 42117.5 | 10.3698 | 10.2891 | 39.2134 | 661.042 | 655.153 | 35.4858 | 27.2813 | 719.479 | 0.0169 | 141.773 | 1.439 | 95.3894 | 65.95 | 600.1 | 0.028 | -0.003 | 483105605 | 27.2658 | 655.153 | 10.2891 | 35.4842 | 0 | 0.035694 | 0.033607 | 0.050342
2015-04-23 12:00 | 42117.5001 | 10.3593 | 10.2786 | 39.2031 | 662.001 | 656.102 | 35.4852 | 27.2826 | 720.479 | 0.0175 | 141.589 | 1.4391 | 95.4423 | 0.84 | 609.95 | 0.025 | -0.0008 | 483105606 | 27.2671 | 656.102 | 10.2785 | 35.4836 | 0 | 0.036439 | 0.026458 | 0.048016
2015-04-23 12:00 | 42117.5001 | 10.3591 | 10.2783 | 39.2038 | 662.486 | 656.582 | 35.4857 | 27.283 | 721.479 | 0.0159 | 141.701 | 1.4388 | 95.4208 | 0.84 | 625.25 | 0.026 | -0.0052 | 483105607 | 27.2677 | 656.582 | 10.2783 | 35.4842 | 0 | 0.034949 | 0.028841 | 0.048962
2015-04-23 12:00 | 42117.5001 | 10.3677 | 10.2869 | 39.2117 | 662.139 | 656.239 | 35.4851 | 27.2811 | 722.479 | 0.0177 | 141.616 | 1.4404 | 95.4083 | 78.94 | 640.96 | 0.028 | -0.0033 | 483105608 | 27.266 | 656.239 | 10.2868 | 35.4841 | 0 | 0.035593 | 0.033607 | 0.049511
2015-04-23 12:00 | 42117.5001 | 10.3822 | 10.3013 | 39.2254 | 661.807 | 655.91 | 35.4845 | 27.2781 | 723.479 | 0.021 | 141.575 | 1.441 | 95.4116 | 7.46 | 655.68 | 0.027 | 0.0028 | 483105609 | 27.2634 | 655.91 | 10.3014 | 35.484 | 0 | 0.037658 | 0.031224 | 0.049366
2015-04-23 12:00 | 42117.5001 | 10.3863 | 10.3054 | 39.2287 | 662.118 | 656.218 | 35.4835 | 27.2766 | 724.479 | 0.0227 | 141.658 | 1.4412 | 95.4147 | 0.84 | 673.96 | 0.027 | -0.0011 | 483105610 | 27.262 | 656.218 | 10.3054 | 35.4831 | 0 | 0.036338 | 0.031224 | 0.04923
2015-04-23 12:00 | 42117.5001 | 10.3734 | 10.2923 | 39.2161 | 663.27 | 657.358 | 35.4832 | 27.2786 | 725.479 | 0.0238 | 141.83 | 1.4412 | 95.4111 | 0.84 | 593.04 | 0.027 | -0.0013 | 483105611 | 27.2638 | 657.358 | 10.2923 | 35.4825 | 0 | 0.03627 | 0.031224 | 0.049388
2015-04-23 12:00 | 42117.5001 | 10.3625 | 10.2813 | 39.2128 | 664.863 | 658.934 | 35.4898 | 27.2857 | 726.479 | 0.0245 | 141.879 | 1.4414 | 95.4119 | 39.18 | 616.65 | 0.027 | -0.002 | 483105612 | 27.2708 | 658.934 | 10.2813 | 35.489 | 0 | 0.036033 | 0.031224 | 0.049353
2015-04-23 12:00 | 42117.5001 | 10.3731 | 10.2916 | 39.2286 | 666.566 | 660.619 | 35.4944 | 27.2875 | 727.479 | 0.027 | 142.185 | 1.4413 | 95.4126 | 97.6 | 655.15 | 0.027 | -0.0029 | 483105613 | 27.2728 | 660.619 | 10.2916 | 35.494 | 0 | 0.035728 | 0.031224 | 0.049322
2015-04-23 12:00 | 42117.5002 | 10.3821 | 10.3004 | 39.2431 | 668.138 | 662.174 | 35.4993 | 27.2898 | 728.479 | 0.0239 | 142.542 | 1.4412 | 95.4129 | 98.02 | 664.42 | 0.027 | -0.0042 | 483105614 | 27.2753 | 662.174 | 10.3004 | 35.4991 | 0 | 0.035288 | 0.031224 | 0.049309
2015-04-23 12:00 | 42117.5002 | 10.3709 | 10.2891 | 39.232 | 669.558 | 663.58 | 35.4986 | 27.2913 | 729.479 | 0.0215 | 142.521 | 1.4412 | 95.4136 | 7.53 | 657.37 | 0.027 | -0.0044 | 483105615 | 27.2765 | 663.58 | 10.2891 | 35.4982 | 0 | 0.03522 | 0.031224 | 0.049278
2015-04-23 12:00 | 42117.5002 | 10.3513 | 10.2695 | 39.2127 | 670.693 | 664.703 | 35.4981 | 27.2943 | 730.479 | 0.0221 | 142.508 | 1.4415 | 95.4095 | 0.84 | 649.02 | 0.028 | -0.0023 | 483105616 | 27.2792 | 664.703 | 10.2695 | 35.4973 | 0 | 0.035931 | 0.033607 | 0.049458
2015-04-23 12:00 | 42117.5002 | 10.3271 | 10.2453 | 39.1848 | 671.459 | 665.461 | 35.4936 | 27.2949 | 731.479 | 0.02 | 142.315 | 1.4413 | 95.4154 | 78.97 | 645.85 | 0.028 | -0.0006 | 483105617 | 27.2795 | 665.46 | 10.2453 | 35.4922 | 0 | 0.036507 | 0.033607 | 0.049199
2015-04-23 12:00 | 42117.5002 | 10.3159 | 10.2342 | 39.1745 | 671.785 | 665.783 | 35.494 | 27.2972 | 732.479 | 0.0164 | 142.376 | 1.4422 | 95.4136 | 98.57 | 643.02 | 0.027 | -0.0013 | 483105618 | 27.2817 | 665.783 | 10.2341 | 35.4925 | 0 | 0.03627 | 0.031224 | 0.049278
2015-04-23 12:00 | 42117.5002 | 10.3291 | 10.2471 | 39.1894 | 671.962 | 665.958 | 35.4957 | 27.2963 | 733.479 | 0.0161 | 142.382 | 1.4425 | 95.4143 | 98.31 | 635.28 | 0.028 | -0.0027 | 483105619 | 27.2812 | 665.958 | 10.2472 | 35.4947 | 0 | 0.035796 | 0.033607 | 0.049247
2015-04-23 12:00 | 42117.5002 | 10.3231 | 10.2411 | 39.1831 | 672.553 | 666.543 | 35.4949 | 27.2967 | 734.479 | 0.0151 | 142.516 | 1.4434 | 95.413 | 66.07 | 624.24 | 0.028 | -0.0004 | 483105620 | 27.2815 | 666.543 | 10.2411 | 35.4938 | 0 | 0.036575 | 0.033607 | 0.049305
2015-04-23 12:00 | 42117.5002 | 10.3202 | 10.2382 | 39.1831 | 673.601 | 667.581 | 35.497 | 27.2989 | 735.479 | 0.015 | 142.399 | 1.4433 | 95.419 | 0.84 | 629.78 | 0.026 | 0.0013 | 483105621 | 27.2838 | 667.581 | 10.2381 | 35.4962 | 0 | 0.03715 | 0.028841 | 0.049041
2015-04-23 12:00 | 42117.5002 | 10.3348 | 10.2524 | 39.2031 | 674.949 | 668.914 | 35.5021 | 27.3004 | 736.479 | 0.0184 | 142.44 | 1.4435 | 95.4189 | 0.84 | 654.99 | 0.026 | -0.0054 | 483105622 | 27.2856 | 668.914 | 10.2525 | 35.5017 | 0 | 0.034882 | 0.028841 | 0.049045
2015-04-23 12:00 | 42117.5003 | 10.3372 | 10.2547 | 39.2063 | 676.353 | 670.303 | 35.5022 | 27.3001 | 737.479 | 0.0182 | 142.457 | 1.4437 | 95.4147 | 0.84 | 668.12 | 0.027 | -0.0008 | 483105623 | 27.2854 | 670.303 | 10.2547 | 35.5019 | 0 | 0.036439 | 0.031224 | 0.04923
2015-04-23 12:00 | 42117.5003 | 10.3325 | 10.2498 | 39.202 | 677.524 | 671.462 | 35.502 | 27.3008 | 738.479 | 0.0173 | 142.459 | 1.4437 | 95.4179 | 0.83 | 672.13 | 0.027 | -0.003 | 483105624 | 27.286 | 671.462 | 10.2498 | 35.5016 | 0 | 0.035694 | 0.031224 | 0.049089
2015-04-23 12:00 | 42117.5003 | 10.331 | 10.2482 | 39.2007 | 678.373 | 672.302 | 35.5019 | 27.3009 | 739.479 | 0.0206 | 142.677 | 1.444 | 95.4094 | 59.64 | 653.25 | 0.028 | -0.0052 | 483105625 | 27.2861 | 672.302 | 10.2482 | 35.5015 | 0 | 0.034949 | 0.033607 | 0.049463
2015-04-23 12:00 | 42117.5003 | 10.3324 | 10.2496 | 39.2032 | 678.952 | 672.875 | 35.5026 | 27.3012 | 740.479 | 0.0245 | 142.701 | 1.4439 | 95.4121 | 46.84 | 637.55 | 0.028 | 0.0004 | 483105626 | 27.2865 | 672.875 | 10.2496 | 35.5022 | 0 | 0.036845 | 0.033607 | 0.049344
2015-04-23 12:00 | 42117.5003 | 10.3257 | 10.2428 | 39.1946 | 679.709 | 673.624 | 35.5003 | 27.3006 | 741.479 | 0.0204 | 142.627 | 1.4441 | 95.4144 | 0.84 | 627.4 | 0.027 | -0.0018 | 483105627 | 27.2857 | 673.624 | 10.2428 | 35.4998 | 0 | 0.036101 | 0.031224 | 0.049243
2015-04-23 12:00 | 42117.5003 | 10.292 | 10.2092 | 39.1557 | 680.766 | 674.669 | 35.4938 | 27.3015 | 742.479 | 0.0197 | 142.459 | 1.4437 | 95.4187 | 79.23 | 625.18 | 0.027 | -0.0013 | 483105628 | 27.286 | 674.669 | 10.2092 | 35.4926 | 0 | 0.03627 | 0.031224 | 0.049054
2015-04-23 12:00 | 42117.5003 | 10.2723 | 10.1894 | 39.1332 | 681.865 | 675.757 | 35.4902 | 27.302 | 743.479 | 0.02 | 142.654 | 1.4436 | 95.4182 | 98.77 | 630.98 | 0.027 | -0.0038 | 483105629 | 27.2863 | 675.756 | 10.1894 | 35.4885 | 0 | 0.035423 | 0.031224 | 0.049076
2015-04-23 12:00 | 42117.5003 | 10.265 | 10.182 | 39.1252 | 682.728 | 676.611 | 35.4887 | 27.3023 | 744.479 | 0.0188 | 142.494 | 1.4437 | 95.4163 | 96.07 | 639.84 | 0.027 | -0.0055 | 483105630 | 27.2865 | 676.611 | 10.182 | 35.4871 | 0 | 0.034848 | 0.031224 | 0.049159
2015-04-23 12:00 | 42117.5003 | 10.2611 | 10.1781 | 39.1216 | 683.392 | 677.268 | 35.4886 | 27.3028 | 745.479 | 0.0203 | 142.43 | 1.4438 | 95.4171 | 97.46 | 645.85 | 0.027 | -0.0055 | 483105631 | 27.2871 | 677.268 | 10.1781 | 35.4871 | 0 | 0.034848 | 0.031224 | 0.049124
2015-04-23 12:01 | 42117.5004 | 10.2509 | 10.1679 | 39.1089 | 684.191 | 678.059 | 35.4852 | 27.302 | 746.479 | 0.0209 | 142.538 | 1.4435 | 95.4147 | 98.77 | 644.66 | 0.028 | -0.0037 | 483105632 | 27.2863 | 678.059 | 10.1679 | 35.4837 | 0 | 0.035457 | 0.033607 | 0.04923
2015-04-23 12:01 | 42117.5004 | 10.2422 | 10.159 | 39.0999 | 685.252 | 679.108 | 35.4842 | 27.3028 | 747.479 | 0.0186 | 142.722 | 1.4432 | 95.4191 | 96.44 | 636.61 | 0.027 | -0.0016 | 483105633 | 27.287 | 679.108 | 10.159 | 35.4826 | 0 | 0.036168 | 0.031224 | 0.049036
2015-04-23 12:01 | 42117.5004 | 10.2144 | 10.1312 | 39.0691 | 686.464 | 680.307 | 35.48 | 27.3042 | 748.479 | 0.0191 | 142.69 | 1.4429 | 95.4287 | 97.63 | 636.01 | 0.027 | -0.0031 | 483105634 | 27.2881 | 680.307 | 10.1312 | 35.4779 | 0 | 0.03566 | 0.031224 | 0.048614
2015-04-23 12:01 | 42117.5004 | 10.1991 | 10.1159 | 39.0569 | 687.707 | 681.537 | 35.4821 | 27.3085 | 749.479 | 0.0186 | 142.804 | 1.4425 | 95.4252 | 98.77 | 653.67 | 0.027 | -0.002 | 483105635 | 27.2922 | 681.537 | 10.1159 | 35.4797 | 0 | 0.036033 | 0.031224 | 0.048768
2015-04-23 12:01 | 42117.5004 | 10.1829 | 10.0996 | 39.0405 | 688.805 | 682.624 | 35.4808 | 27.3104 | 750.479 | 0.022 | 142.81 | 1.4418 | 95.431 | 96.44 | 699.11 | 0.027 | 0.0011 | 483105636 | 27.294 | 682.624 | 10.0996 | 35.4784 | 0 | 0.037082 | 0.031224 | 0.048513
2015-04-23 12:01 | 42117.5004 | 10.1746 | 10.0913 | 39.0318 | 689.735 | 683.543 | 35.4794 | 27.3108 | 751.479 | 0.0221 | 142.801 | 1.4418 | 95.4282 | 97.64 | 825.75 | 0.028 | -0.0006 | 483105637 | 27.2945 | 683.543 | 10.0912 | 35.4771 | 0 | 0.036507 | 0.033607 | 0.048636
2015-04-23 12:01 | 42117.5004 | 10.1703 | 10.0868 | 39.0282 | 690.422 | 684.223 | 35.4796 | 27.3116 | 752.479 | 0.0198 | 142.838 | 1.4417 | 95.4331 | 98.77 | 998.65 | 0.027 | 0.0015 | 483105638 | 27.2955 | 684.224 | 10.0869 | 35.4775 | 0 | 0.037218 | 0.031224 | 0.048421
2015-04-23 12:01 | 42117.5004 | 10.1694 | 10.086 | 39.028 | 690.704 | 684.502 | 35.4798 | 27.312 | 753.479 | 0.0161 | 142.903 | 1.4415 | 95.4478 | 96.13 | 1386.6 | 0.027 | -0.003 | 483105639 | 27.2961 | 684.502 | 10.0859 | 35.478 | 0 | 0.035694 | 0.031224 | 0.047775
2015-04-23 12:01 | 42117.5005 | 10.1733 | 10.0898 | 39.0314 | 690.649 | 684.448 | 35.4792 | 27.3108 | 754.479 | 0.018 | 142.976 | 1.4417 | 95.4319 | 97.48 | 1632.2 | 0.029 | 0.0039 | 483105640 | 27.2951 | 684.448 | 10.0898 | 35.4777 | 0 | 0.038031 | 0.03599 | 0.048474
2015-04-23 12:01 | 42117.5005 | 10.17 | 10.0865 | 39.0287 | 690.976 | 684.771 | 35.4793 | 27.3115 | 755.479 | 0.0209 | 143.006 | 1.4416 | 95.4503 | 98.77 | 1622 | 0.028 | -0.0007 | 483105641 | 27.2959 | 684.771 | 10.0865 | 35.4779 | 0 | 0.036473 | 0.033607 | 0.047665
2015-04-23 12:01 | 42117.5005 | 10.1698 | 10.0862 | 39.0291 | 691.835 | 685.621 | 35.4794 | 27.3116 | 756.479 | 0.0194 | 142.578 | 1.4416 | 95.4421 | 95.63 | 1611.3 | 0.028 | 0.0015 | 483105642 | 27.2961 | 685.621 | 10.0862 | 35.4782 | 0 | 0.037218 | 0.033607 | 0.048025
2015-04-23 12:01 | 42117.5005 | 10.1637 | 10.08 | 39.0236 | 693.07 | 686.844 | 35.4792 | 27.3125 | 757.479 | 0.0174 | 142.376 | 1.4417 | 95.438 | 97.23 | 1616 | 0.028 | -0.0002 | 483105643 | 27.297 | 686.844 | 10.08 | 35.4779 | 0 | 0.036642 | 0.033607 | 0.048206
2015-04-23 12:01 | 42117.5005 | 10.1428 | 10.059 | 39.0023 | 694.537 | 688.294 | 35.4777 | 27.315 | 758.479 | 0.0177 | 142.658 | 1.4416 | 95.4617 | 98.77 | 1591.6 | 0.027 | -0.0025 | 483105644 | 27.2992 | 688.294 | 10.059 | 35.4761 | 0 | 0.035863 | 0.031224 | 0.047164
2015-04-23 12:01 | 42117.5005 | 10.1131 | 10.0292 | 38.9714 | 696.108 | 689.848 | 35.4751 | 27.3181 | 759.479 | 0.019 | 142.758 | 1.4414 | 95.4793 | 95.91 | 1476.4 | 0.027 | -0.0014 | 483105645 | 27.3018 | 689.848 | 10.0292 | 35.4729 | 0 | 0.036236 | 0.031224 | 0.04639
2015-04-23 12:01 | 42117.5005 | 10.0954 | 10.0115 | 38.9554 | 697.685 | 691.409 | 35.4755 | 27.3215 | 760.479 | 0.0171 | 142.496 | 1.4413 | 95.4544 | 97.36 | 1414.6 | 0.027 | -0.0023 | 483105646 | 27.3051 | 691.409 | 10.0115 | 35.4732 | 0 | 0.035931 | 0.031224 | 0.047485
2015-04-23 12:01 | 42117.5005 | 10.0909 | 10.0068 | 38.9511 | 699.116 | 692.825 | 35.4747 | 27.3217 | 761.479 | 0.0151 | 142.798 | 1.4403 | 95.4659 | 27.52 | 1518.5 | 0.027 | -0.0031 | 483105647 | 27.3054 | 692.825 | 10.0068 | 35.4725 | 0 | 0.03566 | 0.031224 | 0.046979
2015-04-23 12:01 | 42117.5005 | 10.0869 | 10.0026 | 38.9478 | 700.339 | 694.035 | 35.4745 | 27.3222 | 762.479 | 0.0185 | 142.701 | 1.4396 | 95.4812 | 59.36 | 1514 | 0.026 | -0.0031 | 483105648 | 27.3061 | 694.035 | 10.0026 | 35.4725 | 0 | 0.03566 | 0.028841 | 0.046306
2015-04-23 12:01 | 42117.5006 | 10.0847 | 10.0004 | 38.9459 | 701.256 | 694.942 | 35.474 | 27.3222 | 763.479 | 0.0174 | 142.525 | 1.4395 | 95.4602 | 95.32 | 1440.5 | 0.027 | -0.0021 | 483105649 | 27.3063 | 694.942 | 10.0004 | 35.4722 | 0 | 0.035999 | 0.031224 | 0.04723
2015-04-23 12:01 | 42117.5006 | 10.0865 | 10.0021 | 38.9478 | 701.51 | 695.193 | 35.4739 | 27.3218 | 764.479 | 0.0183 | 142.655 | 1.4391 | 95.4771 | 97.07 | 1520.8 | 0.027 | -0.0007 | 483105650 | 27.306 | 695.193 | 10.0021 | 35.4724 | 0 | 0.036473 | 0.031224 | 0.046487
2015-04-23 12:01 | 42117.5006 | 10.0959 | 10.0116 | 38.9579 | 700.671 | 694.363 | 35.4749 | 27.321 | 765.479 | 0.0173 | 142.681 | 1.4389 | 95.4765 | 86.28 | 1658.1 | 0.027 | -0.0012 | 483105651 | 27.3056 | 694.363 | 10.0116 | 35.4739 | 0 | 0.036304 | 0.031224 | 0.046513
2015-04-23 12:01 | 42117.5006 | 10.1027 | 10.0184 | 38.9644 | 700.115 | 693.813 | 35.4748 | 27.3197 | 766.479 | 0.0164 | 142.385 | 1.439 | 95.4592 | 37.33 | 1651.6 | 0.027 | -0.002 | 483105652 | 27.3046 | 693.813 | 10.0184 | 35.4741 | 0 | 0.036033 | 0.031224 | 0.047274
2015-04-23 12:01 | 42117.5006 | 10.1049 | 10.0205 | 38.9672 | 700.307 | 694.004 | 35.4753 | 27.3197 | 767.479 | 0.0156 | 142.741 | 1.4389 | 95.4633 | 97.12 | 1602.2 | 0.027 | 0.0008 | 483105653 | 27.3047 | 694.003 | 10.0206 | 35.4747 | 0 | 0.036981 | 0.031224 | 0.047093
2015-04-23 12:01 | 42117.5006 | 10.0992 | 10.0147 | 38.9615 | 701.597 | 695.279 | 35.4746 | 27.3201 | 768.479 | 0.0154 | 142.767 | 1.4384 | 95.4793 | 98.77 | 1577.9 | 0.027 | -0.0023 | 483105654 | 27.305 | 695.279 | 10.0147 | 35.4739 | 0 | 0.035931 | 0.031224 | 0.04639
2015-04-23 12:01 | 42117.5006 | 10.0769 | 9.9923 | 38.9376 | 703.417 | 697.08 | 35.4716 | 27.3217 | 769.479 | 0.0181 | 142.307 | 1.4384 | 95.4544 | 95.65 | 1584.7 | 0.028 | 0.0013 | 483105655 | 27.3062 | 697.08 | 9.9923 | 35.4705 | 0 | 0.03715 | 0.033607 | 0.047485
2015-04-23 12:01 | 42117.5006 | 10.055 | 9.9703 | 38.9186 | 705.238 | 698.881 | 35.4733 | 27.3269 | 770.479 | 0.02 | 142.006 | 1.438 | 95.44 | 97.22 | 1544.5 | 0.029 | -0.0054 | 483105656 | 27.311 | 698.881 | 9.9703 | 35.4717 | 0 | 0.034882 | 0.03599 | 0.048118
2015-04-23 12:01 | 42117.5006 | 10.0372 | 9.9524 | 38.8998 | 706.953 | 700.578 | 35.471 | 27.3281 | 771.479 | 0.0203 | 142.451 | 1.4372 | 95.4737 | 98.77 | 1616.1 | 0.027 | 0.0016 | 483105657 | 27.3121 | 700.578 | 9.9524 | 35.4692 | 0 | 0.037252 | 0.031224 | 0.046636
2015-04-23 12:01 | 42117.5007 | 9.9989 | 9.914 | 38.8636 | 708.582 | 702.189 | 35.4716 | 27.3352 | 772.479 | 0.0221 | 142.679 | 1.4372 | 95.4482 | 95.32 | 1627.6 | 0.028 | -0.0024 | 483105658 | 27.3185 | 702.189 | 9.914 | 35.4689 | 0 | 0.035897 | 0.033607 | 0.047757
2015-04-23 12:01 | 42117.5007 | 9.981 | 9.8962 | 38.8469 | 709.933 | 703.526 | 35.4714 | 27.3381 | 773.479 | 0.0165 | 142.675 | 1.4366 | 95.4555 | 97.05 | 1617.3 | 0.028 | -0.0052 | 483105659 | 27.3214 | 703.526 | 9.8961 | 35.4687 | 0 | 0.034949 | 0.033607 | 0.047436
2015-04-23 12:01 | 42117.5007 | 9.9797 | 9.8947 | 38.8466 | 710.843 | 704.427 | 35.4717 | 27.3386 | 774.479 | 0.0179 | 142.587 | 1.4356 | 95.4636 | 27.67 | 1592.7 | 0.027 | -0.0016 | 483105660 | 27.3221 | 704.426 | 9.8947 | 35.4692 | 0 | 0.036168 | 0.031224 | 0.04708
2015-04-23 12:01 | 42117.5007 | 9.9824 | 9.8973 | 38.8495 | 711.091 | 704.673 | 35.4715 | 27.338 | 775.479 | 0.0191 | 142.667 | 1.4347 | 95.4705 | 0.84 | 1525.2 | 0.027 | -0.0008 | 483105661 | 27.3218 | 704.672 | 9.8973 | 35.4695 | 0 | 0.036439 | 0.031224 | 0.046777
2015-04-23 12:01 | 42117.5007 | 9.9833 | 9.8983 | 38.8506 | 711.194 | 704.774 | 35.4714 | 27.3377 | 776.479 | 0.019 | 142.407 | 1.4347 | 95.4783 | 0.84 | 1405.6 | 0.027 | -0.0006 | 483105662 | 27.3217 | 704.774 | 9.8982 | 35.4696 | 0 | 0.036507 | 0.031224 | 0.046434
2015-04-23 12:01 | 42117.5007 | 9.9835 | 9.8983 | 38.8516 | 711.776 | 705.349 | 35.4717 | 27.338 | 777.479 | 0.0191 | 142.15 | 1.4347 | 95.4802 | 59.17 | 1265.7 | 0.027 | -0.0006 | 483105663 | 27.3222 | 705.349 | 9.8983 | 35.4702 | 0 | 0.036507 | 0.031224 | 0.04635
2015-04-23 12:01 | 42117.5007 | 9.9793 | 9.894 | 38.8467 | 712.725 | 706.289 | 35.4704 | 27.3377 | 778.479 | 0.0197 | 142.25 | 1.4346 | 95.4807 | 94.61 | 1071.4 | 0.027 | -0.0006 | 483105664 | 27.3219 | 706.289 | 9.8941 | 35.4689 | 0 | 0.036507 | 0.031224 | 0.046328
2015-04-23 12:01 | 42117.5007 | 9.9411 | 9.8561 | 38.809 | 713.815 | 707.366 | 35.4693 | 27.3433 | 779.479 | 0.0203 | 142.537 | 1.4342 | 95.5036 | 96.7 | 978.88 | 0.026 | -0.0017 | 483105665 | 27.3271 | 707.366 | 9.8559 | 35.4672 | 0 | 0.036134 | 0.028841 | 0.045322
2015-04-23 12:01 | 42117.5008 | 9.9238 | 9.8386 | 38.794 | 714.965 | 708.505 | 35.4707 | 27.3474 | 780.479 | 0.0223 | 142.588 | 1.4342 | 95.4436 | 98.78 | 910.86 | 0.028 | -0.0029 | 483105666 | 27.3309 | 708.505 | 9.8386 | 35.4683 | 0 | 0.035728 | 0.033607 | 0.047959
2015-04-23 12:01 | 42117.5008 | 9.9158 | 9.8305 | 38.7896 | 716.169 | 709.695 | 35.4733 | 27.3508 | 781.479 | 0.0222 | 142.589 | 1.4332 | 95.4489 | 95.03 | 823.95 | 0.029 | -0.0031 | 483105667 | 27.3344 | 709.695 | 9.8305 | 35.471 | 0 | 0.03566 | 0.03599 | 0.047726
2015-04-23 12:01 | 42117.5008 | 9.9193 | 9.8338 | 38.7978 | 717.423 | 710.936 | 35.4774 | 27.3535 | 782.479 | 0.0205 | 142.604 | 1.4325 | 95.4754 | 96.89 | 718.78 | 0.027 | -0.0022 | 483105668 | 27.3373 | 710.936 | 9.8338 | 35.4755 | 0 | 0.035965 | 0.031224 | 0.046561
2015-04-23 12:01 | 42117.5008 | 9.9273 | 9.8416 | 38.8096 | 718.648 | 712.147 | 35.4806 | 27.3546 | 783.479 | 0.017 | 142.612 | 1.4323 | 95.4688 | 98.77 | 668.53 | 0.027 | -0.0012 | 483105669 | 27.3388 | 712.148 | 9.8416 | 35.4792 | 0 | 0.036304 | 0.031224 | 0.046852
2015-04-23 12:01 | 42117.5008 | 9.9335 | 9.8477 | 38.8175 | 719.623 | 713.112 | 35.4818 | 27.3545 | 784.479 | 0.0159 | 142.593 | 1.4323 | 95.4795 | 94.23 | 648.22 | 0.027 | -0.0021 | 483105670 | 27.339 | 713.112 | 9.8477 | 35.4807 | 0 | 0.035999 | 0.031224 | 0.046381
2015-04-23 12:01 | 42117.5008 | 9.9367 | 9.8507 | 38.8224 | 720.416 | 713.896 | 35.4832 | 27.3551 | 785.479 | 0.0155 | 142.604 | 1.4323 | 95.4543 | 96.51 | 636.39 | 0.028 | 0.0014 | 483105671 | 27.3397 | 713.897 | 9.8507 | 35.4823 | 0 | 0.037184 | 0.033607 | 0.047489
2015-04-23 12:01 | 42117.5008 | 9.9408 | 9.8547 | 38.8279 | 721.219 | 714.691 | 35.4842 | 27.3552 | 786.479 | 0.0188 | 142.613 | 1.4323 | 95.4839 | 98.78 | 630 | 0.027 | -0.0006 | 483105672 | 27.3399 | 714.691 | 9.8547 | 35.4836 | 0 | 0.036507 | 0.031224 | 0.046188
2015-04-23 12:01 | 42117.5008 | 9.9414 | 9.8552 | 38.8293 | 722.149 | 715.611 | 35.4845 | 27.3553 | 787.479 | 0.0199 | 142.534 | 1.4323 | 95.4791 | 94.09 | 624.16 | 0.027 | -0.0006 | 483105673 | 27.3401 | 715.611 | 9.8552 | 35.484 | 0 | 0.036507 | 0.031224 | 0.046399
2015-04-23 12:01 | 42117.5008 | 9.9432 | 9.8569 | 38.8326 | 722.94 | 716.394 | 35.4857 | 27.356 | 788.479 | 0.0206 | 142.68 | 1.4323 | 95.4639 | 96.44 | 617.51 | 0.028 | -0.0006 | 483105674 | 27.3409 | 716.394 | 9.8568 | 35.4853 | 0 | 0.036507 | 0.033607 | 0.047067
2015-04-23 12:01 | 42117.5009 | 9.952 | 9.8655 | 38.8444 | 723.619 | 717.065 | 35.4885 | 27.3567 | 789.479 | 0.0231 | 142.715 | 1.4323 | 95.4625 | 98.77 | 611.63 | 0.026 | -0.0029 | 483105675 | 27.3418 | 717.065 | 9.8655 | 35.4884 | 0 | 0.035728 | 0.028841 | 0.047129
2015-04-23 12:01 | 42117.5009 | 9.9528 | 9.8662 | 38.8461 | 724.365 | 717.803 | 35.489 | 27.357 | 790.479 | 0.0204 | 142.439 | 1.4323 | 95.4665 | 94.19 | 610.66 | 0.028 | -0.0009 | 483105676 | 27.3421 | 717.803 | 9.8662 | 35.489 | 0 | 0.036405 | 0.033607 | 0.046953
2015-04-23 12:01 | 42117.5009 | 9.9531 | 9.8664 | 38.847 | 725.263 | 718.691 | 35.4893 | 27.3572 | 791.479 | 0.0214 | 142.06 | 1.4323 | 95.496 | 96.48 | 617.63 | 0.026 | 0.0013 | 483105677 | 27.3423 | 718.691 | 9.8664 | 35.4893 | 0 | 0.03715 | 0.028841 | 0.045656
2015-04-23 12:01 | 42117.5009 | 9.954 | 9.8671 | 38.8492 | 726.301 | 719.718 | 35.4902 | 27.3578 | 792.479 | 0.0209 | 141.891 | 1.4321 | 95.4807 | 98.78 | 630.01 | 0.027 | -0.0019 | 483105678 | 27.3428 | 719.718 | 9.8672 | 35.4902 | 0 | 0.036067 | 0.031224 | 0.046328
2015-04-23 12:01 | 42117.5009 | 9.9541 | 9.8672 | 38.8498 | 727.347 | 720.752 | 35.4902 | 27.3577 | 793.479 | 0.0158 | 142.261 | 1.4323 | 95.4982 | 94.59 | 644.74 | 0.026 | -0.0013 | 483105679 | 27.3428 | 720.752 | 9.8672 | 35.4902 | 0 | 0.03627 | 0.028841 | 0.045559
2015-04-23 12:01 | 42117.5009 | 9.9544 | 9.8674 | 38.8506 | 728.132 | 721.529 | 35.4903 | 27.3578 | 794.479 | 0.0158 | 141.448 | 1.4323 | 95.487 | 96.66 | 663.44 | 0.027 | -0.0022 | 483105680 | 27.3429 | 721.529 | 9.8674 | 35.4903 | 0 | 0.035965 | 0.031224 | 0.046051
2015-04-23 12:01 | 42117.5009 | 9.956 | 9.8689 | 38.853 | 728.689 | 722.081 | 35.4909 | 27.3579 | 795.479 | 0.019 | 140.784 | 1.4318 | 95.4594 | 86.69 | 713.14 | 0.028 | -0.0018 | 483105681 | 27.343 | 722.081 | 9.8689 | 35.4909 | 0 | 0.036101 | 0.033607 | 0.047265
2015-04-23 12:01 | 42117.5009 | 9.9571 | 9.8699 | 38.8554 | 729.232 | 722.618 | 35.492 | 27.3586 | 796.479 | 0.0183 | 140.412 | 1.4311 | 95.4781 | 36.16 | 793.16 | 0.027 | 0.0005 | 483105682 | 27.3437 | 722.618 | 9.87 | 35.492 | 0 | 0.036879 | 0.031224 | 0.046443
2015-04-23 12:01 | 42117.5009 | 9.9628 | 9.8755 | 38.8659 | 730.04 | 723.417 | 35.4967 | 27.3614 | 797.479 | 0.0173 | 140.864 | 1.4304 | 95.4728 | 96.5 | 1026.7 | 0.027 | 0.0016 | 483105683 | 27.3466 | 723.417 | 9.8755 | 35.4969 | 0 | 0.037252 | 0.031224 | 0.046676
2015-04-23 12:01 | 42117.501 | 9.9748 | 9.8873 | 38.89 | 731.082 | 724.447 | 35.5087 | 27.3688 | 798.479 | 0.0165 | 141.557 | 1.4305 | 95.4676 | 98.77 | 1164 | 0.027 | -0.0002 | 483105684 | 27.3541 | 724.447 | 9.8873 | 35.5092 | 0 | 0.036642 | 0.031224 | 0.046904
2015-04-23 12:01 | 42117.501 | 9.9788 | 9.8911 | 38.902 | 732.282 | 725.635 | 35.5165 | 27.3742 | 799.479 | 0.0155 | 141.631 | 1.4286 | 95.4865 | 93.54 | 1021.3 | 0.027 | -0.0024 | 483105685 | 27.3596 | 725.635 | 9.8911 | 35.5171 | 0 | 0.035897 | 0.031224 | 0.046073
2015-04-23 12:01 | 42117.501 | 9.9759 | 9.8881 | 38.9011 | 733.594 | 726.932 | 35.518 | 27.3759 | 800.479 | 0.0213 | 141.631 | 1.4274 | 95.4788 | 96.14 | 933.88 | 0.028 | -0.0012 | 483105686 | 27.3611 | 726.932 | 9.888 | 35.5184 | 0 | 0.036304 | 0.033607 | 0.046412
2015-04-23 12:01 | 42117.501 | 9.9719 | 9.8839 | 38.8991 | 734.984 | 728.308 | 35.5194 | 27.3777 | 801.479 | 0.0192 | 141.595 | 1.4252 | 95.4685 | 98.78 | 847.63 | 0.029 | -0.0036 | 483105687 | 27.3627 | 728.308 | 9.8839 | 35.5196 | 0 | 0.035491 | 0.03599 | 0.046865
2015-04-23 12:01 | 42117.501 | 9.9683 | 9.8801 | 38.897 | 736.454 | 729.762 | 35.5203 | 27.3791 | 802.479 | 0.0187 | 141.576 | 1.425 | 95.4969 | 93.54 | 979.15 | 0.026 | -0.0052 | 483105688 | 27.364 | 729.762 | 9.8801 | 35.5204 | 0 | 0.034949 | 0.028841 | 0.045616
2015-04-23 12:01 | 42117.501 | 9.9654 | 9.8771 | 38.8953 | 737.819 | 731.112 | 35.5209 | 27.3801 | 803.479 | 0.0191 | 141.575 | 1.425 | 95.4652 | 96.13 | 1421.2 | 0.028 | -0.0026 | 483105689 | 27.3649 | 731.112 | 9.877 | 35.5209 | 0 | 0.03583 | 0.033607 | 0.04701
2015-04-23 12:01 | 42117.501 | 9.9629 | 9.8745 | 38.8937 | 738.835 | 732.117 | 35.5213 | 27.3807 | 804.479 | 0.0155 | 141.598 | 1.425 | 95.4887 | 98.78 | 1586.1 | 0.027 | 0.0016 | 483105690 | 27.3655 | 732.117 | 9.8745 | 35.5212 | 0 | 0.037252 | 0.031224 | 0.045977
2015-04-23 12:02 | 42117.501 | 9.9638 | 9.8754 | 38.8947 | 739.026 | 732.306 | 35.5212 | 27.3806 | 805.479 | 0.0157 | 141.643 | 1.425 | 95.4837 | 94.01 | 1564.5 | 0.027 | -0.0054 | 483105691 | 27.3654 | 732.306 | 9.8754 | 35.5212 | 0 | 0.034882 | 0.031224 | 0.046197
2015-04-23 12:02 | 42117.5011 | 9.9694 | 9.8811 | 38.8974 | 737.81 | 731.103 | 35.519 | 27.3779 | 806.479 | 0.0167 | 141.728 | 1.425 | 95.48 | 96.35 | 1533.9 | 0.027 | -0.0055 | 483105692 | 27.3628 | 731.103 | 9.8811 | 35.5191 | 0 | 0.034848 | 0.031224 | 0.046359
2015-04-23 12:02 | 42117.5011 | 9.9715 | 9.8832 | 38.8986 | 737.079 | 730.38 | 35.5184 | 27.3771 | 807.479 | 0.0168 | 141.84 | 1.425 | 95.4933 | 28.06 | 1522.5 | 0.027 | -0.0055 | 483105693 | 27.362 | 730.38 | 9.8832 | 35.5186 | 0 | 0.034848 | 0.031224 | 0.045775
2015-04-23 12:02 | 42117.5011 | 9.9726 | 9.8843 | 38.8991 | 737.187 | 730.486 | 35.5178 | 27.3764 | 808.479 | 0.0136 | 141.89 | 1.425 | 95.4748 | 0.84 | 1573.9 | 0.027 | -0.0015 | 483105694 | 27.3614 | 730.486 | 9.8843 | 35.518 | 0 | 0.036202 | 0.031224 | 0.046588
2015-04-23 12:02 | 42117.5011 | 9.9709 | 9.8825 | 38.899 | 738.201 | 731.49 | 35.5189 | 27.3776 | 809.479 | 0.0157 | 141.929 | 1.425 | 95.4871 | 0.84 | 1464 | 0.026 | -0.0022 | 483105695 | 27.3625 | 731.49 | 9.8825 | 35.519 | 0 | 0.035965 | 0.028841 | 0.046047
2015-04-23 12:02 | 42117.5011 | 9.9656 | 9.877 | 38.8956 | 739.776 | 733.048 | 35.5202 | 27.3795 | 810.479 | 0.0168 | 141.964 | 1.425 | 95.4937 | 58.74 | 1501 | 0.026 | -0.0029 | 483105696 | 27.3643 | 733.048 | 9.8771 | 35.5202 | 0 | 0.035728 | 0.028841 | 0.045757
2015-04-23 12:02 | 42117.5011 | 9.9482 | 9.8595 | 38.8834 | 741.608 | 734.86 | 35.5244 | 27.3858 | 811.479 | 0.0156 | 141.989 | 1.425 | 95.4898 | 93.63 | 1650.8 | 0.027 | -0.0047 | 483105697 | 27.3701 | 734.859 | 9.8595 | 35.5238 | 0 | 0.035119 | 0.031224 | 0.045928
2015-04-23 12:02 | 42117.5011 | 9.9204 | 9.8316 | 38.8676 | 743.429 | 736.661 | 35.5352 | 27.399 | 812.479 | 0.0169 | 141.977 | 1.425 | 95.472 | 96.15 | 1688.4 | 0.028 | -0.0042 | 483105698 | 27.3829 | 736.661 | 9.8316 | 35.5341 | 0 | 0.035288 | 0.033607 | 0.046711
2015-04-23 12:02 | 42117.5011 | 9.914 | 9.825 | 38.8644 | 745.159 | 738.372 | 35.5375 | 27.4019 | 813.479 | 0.0192 | 141.801 | 1.425 | 95.4824 | 98.78 | 1691.7 | 0.027 | -0.0041 | 483105699 | 27.3857 | 738.372 | 9.825 | 35.5363 | 0 | 0.035322 | 0.031224 | 0.046254
2015-04-23 12:02 | 42117.5011 | 9.9108 | 9.8216 | 38.8627 | 746.766 | 739.961 | 35.5382 | 27.403 | 814.479 | 0.0214 | 141.637 | 1.425 | 95.4811 | 93.31 | 1679.3 | 0.027 | -0.0034 | 483105700 | 27.3869 | 739.961 | 9.8216 | 35.5371 | 0 | 0.035559 | 0.031224 | 0.046311
2015-04-23 12:02 | 42117.5012 | 9.9076 | 9.8183 | 38.8606 | 748.082 | 741.263 | 35.5385 | 27.4038 | 815.479 | 0.0191 | 141.9 | 1.425 | 95.4938 | 26.15 | 1621 | 0.027 | -0.0014 | 483105701 | 27.3877 | 741.263 | 9.8183 | 35.5374 | 0 | 0.036236 | 0.031224 | 0.045753
2015-04-23 12:02 | 42117.5012 | 9.9048 | 9.8155 | 38.8591 | 748.997 | 742.168 | 35.5392 | 27.4049 | 816.479 | 0.018 | 141.768 | 1.425 | 95.4716 | 28.17 | 1369.5 | 0.028 | -0.0021 | 483105702 | 27.3888 | 742.168 | 9.8154 | 35.5382 | 0 | 0.035999 | 0.033607 | 0.046728
2015-04-23 12:02 | 42117.5012 | 9.9047 | 9.8152 | 38.8591 | 749.501 | 742.667 | 35.539 | 27.4048 | 817.479 | 0.02 | 141.302 | 1.425 | 95.473 | 0.84 | 1093.5 | 0.027 | -0.0012 | 483105703 | 27.3887 | 742.667 | 9.8152 | 35.5381 | 0 | 0.036304 | 0.031224 | 0.046667
2015-04-23 12:02 | 42117.5012 | 9.9067 | 9.8172 | 38.8612 | 749.671 | 742.835 | 35.5389 | 27.4043 | 818.479 | 0.0188 | 141.552 | 1.4247 | 95.482 | 0.84 | 1141.4 | 0.028 | -0.0027 | 483105704 | 27.3885 | 742.835 | 9.8172 | 35.5382 | 0 | 0.035796 | 0.033607 | 0.046271
2015-04-23 12:02 | 42117.5012 | 9.9048 | 9.8152 | 38.8597 | 750.055 | 743.215 | 35.539 | 27.4047 | 819.479 | 0.0178 | 141.61 | 1.4244 | 95.4752 | 2.07 | 1626 | 0.029 | -0.001 | 483105705 | 27.3889 | 743.215 | 9.8153 | 35.5384 | 0 | 0.036371 | 0.03599 | 0.04657
2015-04-23 12:02 | 42117.5012 | 9.9031 | 9.8134 | 38.8588 | 750.841 | 743.992 | 35.5394 | 27.4054 | 820.479 | 0.0216 | 141.64 | 1.4245 | 95.4938 | 90.56 | 1452.6 | 0.027 | -0.0028 | 483105706 | 27.3896 | 743.992 | 9.8134 | 35.5388 | 0 | 0.035762 | 0.031224 | 0.045753
2015-04-23 12:02 | 42117.5012 | 9.8975 | 9.8078 | 38.8557 | 751.942 | 745.081 | 35.5412 | 27.4077 | 821.479 | 0.022 | 141.767 | 1.4239 | 95.4759 | 95.74 | 1462.1 | 0.028 | -0.0031 | 483105707 | 27.3919 | 745.081 | 9.8078 | 35.5405 | 0 | 0.03566 | 0.033607 | 0.046539
2015-04-23 12:02 | 42117.5012 | 9.8958 | 9.8059 | 38.8551 | 753.118 | 746.244 | 35.5416 | 27.4084 | 822.479 | 0.0208 | 141.825 | 1.4232 | 95.4889 | 98.77 | 1565.2 | 0.027 | -0.0031 | 483105708 | 27.3926 | 746.244 | 9.8059 | 35.541 | 0 | 0.03566 | 0.031224 | 0.045968
2015-04-23 12:02 | 42117.5013 | 9.8937 | 9.8037 | 38.8537 | 754.103 | 747.218 | 35.5418 | 27.4089 | 823.479 | 0.017 | 141.534 | 1.4229 | 95.4897 | 93.15 | 1636.7 | 0.027 | -0.0031 | 483105709 | 27.3931 | 747.218 | 9.8037 | 35.5412 | 0 | 0.03566 | 0.031224 | 0.045933
2015-04-23 12:02 | 42117.5013 | 9.8908 | 9.8008 | 38.8517 | 754.962 | 748.068 | 35.5422 | 27.4097 | 824.479 | 0.0168 | 141.065 | 1.4227 | 95.495 | 95.88 | 1530.1 | 0.027 | -0.003 | 483105710 | 27.3939 | 748.068 | 9.8008 | 35.5416 | 0 | 0.035694 | 0.031224 | 0.0457
2015-04-23 12:02 | 42117.5013 | 9.8885 | 9.7983 | 38.8503 | 755.875 | 748.971 | 35.5426 | 27.4105 | 825.479 | 0.0193 | 141.253 | 1.4226 | 95.4964 | 98.78 | 1498.8 | 0.027 | -0.003 | 483105711 | 27.3946 | 748.971 | 9.7983 | 35.5421 | 0 | 0.035694 | 0.031224 | 0.045638
2015-04-23 12:02 | 42117.5013 | 9.8857 | 9.7954 | 38.8483 | 756.868 | 749.952 | 35.5429 | 27.4112 | 826.479 | 0.0205 | 141.174 | 1.4226 | 95.4769 | 92.54 | 1405 | 0.028 | -0.0031 | 483105712 | 27.3953 | 749.953 | 9.7954 | 35.5424 | 0 | 0.03566 | 0.033607 | 0.046495
2015-04-23 12:02 | 42117.5013 | 9.884 | 9.7936 | 38.8477 | 757.905 | 750.979 | 35.5435 | 27.412 | 827.479 | 0.0167 | 141.569 | 1.4226 | 95.4878 | 95.57 | 1321.3 | 0.027 | -0.003 | 483105713 | 27.3961 | 750.979 | 9.7936 | 35.543 | 0 | 0.035694 | 0.031224 | 0.046016
2015-04-23 12:02 | 42117.5013 | 9.8826 | 9.7921 | 38.847 | 759.028 | 752.09 | 35.5436 | 27.4123 | 828.479 | 0.0155 | 141.656 | 1.4217 | 95.4989 | 98.77 | 1261.1 | 0.027 | -0.0015 | 483105714 | 27.3965 | 752.09 | 9.7921 | 35.5431 | 0 | 0.036202 | 0.031224 | 0.045528
2015-04-23 12:02 | 42117.5013 | 9.8769 | 9.7862 | 38.8423 | 760.262 | 753.311 | 35.544 | 27.4136 | 829.479 | 0.0146 | 141.635 | 1.4213 | 95.4871 | 92.31 | 1460.1 | 0.028 | -0.0008 | 483105715 | 27.3976 | 753.311 | 9.7862 | 35.5433 | 0 | 0.036439 | 0.033607 | 0.046047
2015-04-23 12:02 | 42117.5013 | 9.8692 | 9.7784 | 38.8363 | 761.541 | 754.575 | 35.5449 | 27.4156 | 830.479 | 0.0179 | 141.398 | 1.4204 | 95.4918 | 95.45 | 1619.2 | 0.027 | -0.0017 | 483105716 | 27.3996 | 754.575 | 9.7784 | 35.5441 | 0 | 0.036134 | 0.031224 | 0.04584
2015-04-23 12:02 | 42117.5013 | 9.8619 | 9.771 | 38.8304 | 762.636 | 755.659 | 35.5455 | 27.4174 | 831.479 | 0.0184 | 141.333 | 1.4202 | 95.5057 | 98.77 | 1678.5 | 0.026 | -0.0042 | 483105717 | 27.4013 | 755.658 | 9.771 | 35.5447 | 0 | 0.035288 | 0.028841 | 0.045229
2015-04-23 12:02 | 42117.5014 | 9.8537 | 9.7628 | 38.8234 | 763.463 | 756.476 | 35.5463 | 27.4194 | 832.479 | 0.0173 | 141.382 | 1.4202 | 95.4954 | 91.95 | 1650.4 | 0.027 | -0.0036 | 483105718 | 27.4031 | 756.476 | 9.7627 | 35.5453 | 0 | 0.035491 | 0.031224 | 0.045682
2015-04-23 12:02 | 42117.5014 | 9.8482 | 9.7572 | 38.8189 | 763.981 | 756.989 | 35.5467 | 27.4207 | 833.479 | 0.0174 | 141.347 | 1.4202 | 95.4876 | 95.27 | 1554.4 | 0.028 | -0.001 | 483105719 | 27.4044 | 756.989 | 9.7572 | 35.5458 | 0 | 0.036371 | 0.033607 | 0.046025
2015-04-23 12:02 | 42117.5014 | 9.8456 | 9.7546 | 38.8174 | 764.434 | 757.437 | 35.5476 | 27.4218 | 834.479 | 0.0176 | 141.036 | 1.4201 | 95.4888 | 98.78 | 1550.3 | 0.029 | -0.0031 | 483105720 | 27.4056 | 757.437 | 9.7546 | 35.5467 | 0 | 0.03566 | 0.03599 | 0.045972
2015-04-23 12:02 | 42117.5014 | 9.8397 | 9.7487 | 38.8128 | 765.232 | 758.226 | 35.5482 | 27.4233 | 835.479 | 0.0214 | 141.382 | 1.4196 | 95.4817 | 91.82 | 1521.2 | 0.027 | -0.0028 | 483105721 | 27.4071 | 758.226 | 9.7487 | 35.5473 | 0 | 0.035762 | 0.031224 | 0.046284
2015-04-23 12:02 | 42117.5014 | 9.8316 | 9.7405 | 38.8065 | 766.235 | 759.217 | 35.5494 | 27.4256 | 836.479 | 0.0181 | 141.468 | 1.4194 | 95.4917 | 95.19 | 1602.1 | 0.027 | -0.0007 | 483105722 | 27.4093 | 759.217 | 9.7405 | 35.5484 | 0 | 0.036473 | 0.031224 | 0.045845
2015-04-23 12:02 | 42117.5014 | 9.8235 | 9.7323 | 38.8003 | 767.175 | 760.148 | 35.5507 | 27.428 | 837.479 | 0.0149 | 141.57 | 1.4189 | 95.4816 | 98.78 | 1683.9 | 0.028 | -0.001 | 483105723 | 27.4116 | 760.148 | 9.7323 | 35.5496 | 0 | 0.036371 | 0.033607 | 0.046289
2015-04-23 12:02 | 42117.5014 | 9.8219 | 9.7306 | 38.7992 | 767.83 | 760.795 | 35.5507 | 27.4283 | 838.479 | 0.0149 | 141.425 | 1.4186 | 95.4896 | 91.52 | 1708.1 | 0.028 | -0.003 | 483105724 | 27.412 | 760.795 | 9.7306 | 35.5497 | 0 | 0.035694 | 0.033607 | 0.045937
2015-04-23 12:02 | 42117.5014 | 9.8214 | 9.73 | 38.7991 | 768.22 | 761.181 | 35.5508 | 27.4285 | 839.479 | 0.0193 | 141.443 | 1.4179 | 95.5026 | 95.03 | 1663.2 | 0.027 | -0.0031 | 483105725 | 27.4122 | 761.181 | 9.7301 | 35.5499 | 0 | 0.03566 | 0.031224 | 0.045366
2015-04-23 12:02 | 42117.5014 | 9.8211 | 9.7297 | 38.7993 | 768.841 | 761.795 | 35.5509 | 27.4286 | 840.479 | 0.0218 | 141.568 | 1.4182 | 95.4931 | 98.78 | 1585 | 0.027 | -0.0007 | 483105726 | 27.4124 | 761.795 | 9.7297 | 35.5501 | 0 | 0.036473 | 0.031224 | 0.045783
2015-04-23 12:02 | 42117.5015 | 9.8187 | 9.7271 | 38.7976 | 769.758 | 762.702 | 35.5511 | 27.4292 | 841.479 | 0.0186 | 141.594 | 1.4179 | 95.508 | 92.13 | 1518.3 | 0.026 | -0.0028 | 483105727 | 27.4131 | 762.702 | 9.7271 | 35.5504 | 0 | 0.035762 | 0.028841 | 0.045128
2015-04-23 12:02 | 42117.5015 | 9.818 | 9.7264 | 38.7979 | 770.933 | 763.864 | 35.5514 | 27.4296 | 842.479 | 0.0193 | 141.622 | 1.4182 | 95.4821 | 95.32 | 1505.9 | 0.028 | -0.0013 | 483105728 | 27.4135 | 763.864 | 9.7264 | 35.5507 | 0 | 0.03627 | 0.033607 | 0.046267
2015-04-23 12:02 | 42117.5015 | 9.8171 | 9.7253 | 38.7977 | 772.305 | 765.221 | 35.5514 | 27.4298 | 843.479 | 0.02 | 141.643 | 1.4178 | 95.4829 | 98.78 | 1542.6 | 0.027 | -0.0007 | 483105729 | 27.4137 | 765.221 | 9.7253 | 35.5509 | 0 | 0.036473 | 0.031224 | 0.046232
2015-04-23 12:02 | 42117.5015 | 9.8168 | 9.7248 | 38.7981 | 773.78 | 766.68 | 35.5514 | 27.4298 | 844.479 | 0.0163 | 141.669 | 1.4178 | 95.4763 | 92.26 | 1580.3 | 0.028 | -0.0042 | 483105730 | 27.4137 | 766.68 | 9.7248 | 35.5508 | 0 | 0.035288 | 0.033607 | 0.046522
2015-04-23 12:02 | 42117.5015 | 9.8156 | 9.7234 | 38.7976 | 775.105 | 767.99 | 35.5515 | 27.4301 | 845.479 | 0.0173 | 141.691 | 1.4178 | 95.4773 | 95.36 | 1603.3 | 0.028 | -0.0055 | 483105731 | 27.4141 | 767.99 | 9.7234 | 35.551 | 0 | 0.034848 | 0.033607 | 0.046478
2015-04-23 12:02 | 42117.5015 | 9.8144 | 9.722 | 38.797 | 776.255 | 769.127 | 35.5516 | 27.4304 | 846.479 | 0.0203 | 141.729 | 1.4178 | 95.4909 | 98.78 | 1602 | 0.028 | -0.0027 | 483105732 | 27.4143 | 769.127 | 9.7221 | 35.5511 | 0 | 0.035796 | 0.033607 | 0.04588
2015-04-23 12:02 | 42117.5015 | 9.8112 | 9.7188 | 38.7947 | 777.247 | 770.109 | 35.5519 | 27.4312 | 847.479 | 0.0166 | 141.636 | 1.4178 | 95.4973 | 91.45 | 1592.3 | 0.027 | -0.0018 | 483105733 | 27.4151 | 770.109 | 9.7188 | 35.5514 | 0 | 0.036101 | 0.031224 | 0.045599
2015-04-23 12:02 | 42117.5015 | 9.8097 | 9.7172 | 38.7939 | 778.153 | 771.005 | 35.5521 | 27.4317 | 848.479 | 0.0175 | 141.48 | 1.4178 | 95.4997 | 94.96 | 1593.1 | 0.027 | -0.0031 | 483105734 | 27.4156 | 771.005 | 9.7172 | 35.5516 | 0 | 0.03566 | 0.031224 | 0.045493
2015-04-23 12:02 | 42117.5016 | 9.8066 | 9.714 | 38.7916 | 779.006 | 771.848 | 35.5524 | 27.4325 | 849.479 | 0.0152 | 141.435 | 1.4178 | 95.4882 | 98.78 | 1595.9 | 0.027 | -0.0031 | 483105735 | 27.4163 | 771.848 | 9.714 | 35.5519 | 0 | 0.03566 | 0.031224 | 0.045999
2015-04-23 12:02 | 42117.5016 | 9.8038 | 9.7112 | 38.7893 | 779.74 | 772.574 | 35.5524 | 27.433 | 850.479 | 0.0135 | 141.314 | 1.4178 | 95.5028 | 91.64 | 1616.7 | 0.027 | -0.0029 | 483105736 | 27.4168 | 772.574 | 9.7112 | 35.552 | 0 | 0.035728 | 0.031224 | 0.045357
2015-04-23 12:02 | 42117.5016 | 9.7952 | 9.7026 | 38.7809 | 780.228 | 773.056 | 35.5522 | 27.4343 | 851.479 | 0.0148 | 141.38 | 1.4178 | 95.5072 | 95.05 | 1589.7 | 0.026 | -0.0024 | 483105737 | 27.418 | 773.056 | 9.7025 | 35.5516 | 0 | 0.035897 | 0.028841 | 0.045163
2015-04-23 12:02 | 42117.5016 | 9.7906 | 9.698 | 38.7774 | 780.552 | 773.377 | 35.5531 | 27.4357 | 852.479 | 0.0185 | 141.472 | 1.4176 | 95.4953 | 98.78 | 1543.7 | 0.027 | -0.0007 | 483105738 | 27.4194 | 773.377 | 9.6979 | 35.5524 | 0 | 0.036473 | 0.031224 | 0.045687
2015-04-23 12:02 | 42117.5016 | 9.7911 | 9.6984 | 38.7784 | 781.215 | 774.033 | 35.5532 | 27.4357 | 853.479 | 0.0224 | 141.405 | 1.4172 | 95.4957 | 91.16 | 1518.1 | 0.027 | -0.0008 | 483105739 | 27.4195 | 774.033 | 9.6983 | 35.5526 | 0 | 0.036439 | 0.031224 | 0.045669
2015-04-23 12:02 | 42117.5016 | 9.79 | 9.6971 | 38.7777 | 782.181 | 774.988 | 35.5531 | 27.4358 | 854.479 | 0.0232 | 141.421 | 1.4169 | 95.4861 | 94.8 | 1535.6 | 0.028 | -0.0034 | 483105740 | 27.4196 | 774.988 | 9.6971 | 35.5525 | 0 | 0.035559 | 0.033607 | 0.046091
2015-04-23 12:02 | 42117.5016 | 9.7838 | 9.6908 | 38.7723 | 783.267 | 776.062 | 35.5533 | 27.4371 | 855.479 | 0.0193 | 141.421 | 1.4165 | 95.4942 | 98.77 | 1580.8 | 0.027 | -0.0077 | 483105741 | 27.4208 | 776.062 | 9.6908 | 35.5526 | 0 | 0.034103 | 0.031224 | 0.045735
2015-04-23 12:02 | 42117.5016 | 9.7819 | 9.6888 | 38.7712 | 784.158 | 776.943 | 35.5536 | 27.4376 | 856.479 | 0.0197 | 141.602 | 1.4163 | 95.4801 | 91.04 | 1610.9 | 0.028 | -0.003 | 483105742 | 27.4214 | 776.943 | 9.6888 | 35.5529 | 0 | 0.035694 | 0.033607 | 0.046355
2015-04-23 12:02 | 42117.5016 | 9.7815 | 9.6883 | 38.7711 | 784.819 | 777.597 | 35.5534 | 27.4376 | 857.479 | 0.0188 | 141.848 | 1.4161 | 95.4769 | 94.73 | 1610.7 | 0.028 | -0.0031 | 483105743 | 27.4214 | 777.597 | 9.6883 | 35.5529 | 0 | 0.03566 | 0.033607 | 0.046495
2015-04-23 12:02 | 42117.5017 | 9.7809 | 9.6876 | 38.771 | 785.315 | 778.087 | 35.5536 | 27.4379 | 858.479 | 0.0176 | 141.809 | 1.4159 | 95.4951 | 98.77 | 1571.3 | 0.026 | -0.0009 | 483105744 | 27.4217 | 778.087 | 9.6876 | 35.5532 | 0 | 0.036405 | 0.028841 | 0.045695
2015-04-23 12:02 | 42117.5017 | 9.7781 | 9.6848 | 38.7692 | 786.112 | 778.876 | 35.5541 | 27.4388 | 859.479 | 0.0199 | 141.573 | 1.4157 | 95.4899 | 91.55 | 1493.3 | 0.028 | -0.0008 | 483105745 | 27.4225 | 778.876 | 9.6848 | 35.5537 | 0 | 0.036439 | 0.033607 | 0.045924
2015-04-23 12:02 | 42117.5017 | 9.7651 | 9.6716 | 38.7558 | 787.335 | 780.085 | 35.5531 | 27.4402 | 860.479 | 0.0146 | 141.182 | 1.4154 | 95.491 | 94.97 | 1346.2 | 0.027 | -0.0026 | 483105746 | 27.4236 | 780.085 | 9.6717 | 35.5522 | 0 | 0.03583 | 0.031224 | 0.045876
2015-04-23 12:02 | 42117.5017 | 9.7226 | 9.6292 | 38.7176 | 788.998 | 781.73 | 35.5558 | 27.4495 | 861.479 | 0.0153 | 141.453 | 1.4154 | 95.4958 | 98.78 | 1172.6 | 0.027 | -0.0015 | 483105747 | 27.4323 | 781.73 | 9.6293 | 35.554 | 0 | 0.036202 | 0.031224 | 0.045665
2015-04-23 12:02 | 42117.5017 | 9.6967 | 9.6033 | 38.6909 | 790.828 | 783.539 | 35.5534 | 27.452 | 862.479 | 0.0158 | 141.953 | 1.4154 | 95.4892 | 90.68 | 1279 | 0.027 | -0.0008 | 483105748 | 27.4345 | 783.539 | 9.6033 | 35.5512 | 0 | 0.036439 | 0.031224 | 0.045955
2015-04-23 12:02 | 42117.5017 | 9.6693 | 9.5759 | 38.665 | 792.586 | 785.278 | 35.5533 | 27.4565 | 863.479 | 0.0139 | 142.098 | 1.415 | 95.4823 | 94.52 | 1552.9 | 0.028 | -0.0024 | 483105749 | 27.4386 | 785.278 | 9.5759 | 35.5506 | 0 | 0.035897 | 0.033607 | 0.046258
2015-04-23 12:02 | 42117.5017 | 9.6547 | 9.5611 | 38.6513 | 794.126 | 786.8 | 35.5531 | 27.4588 | 864.479 | 0.0175 | 141.984 | 1.4145 | 95.4789 | 98.78 | 1649.9 | 0.028 | -0.0043 | 483105750 | 27.4408 | 786.8 | 9.5611 | 35.5503 | 0 | 0.035254 | 0.033607 | 0.046408
2015-04-23 12:02 | 42117.5017 | 9.6542 | 9.5607 | 38.6523 | 794.69 | 787.358 | 35.5537 | 27.4594 | 865.479 | 0.0166 | 141.818 | 1.4135 | 95.5064 | 91.2 | 1672.5 | 0.026 | -0.0055 | 483105751 | 27.4419 | 787.358 | 9.5605 | 35.5515 | 0 | 0.034848 | 0.028841 | 0.045199
2015-04-23 12:03 | 42117.5017 | 9.6915 | 9.5977 | 38.6892 | 792.792 | 785.482 | 35.5548 | 27.454 | 866.479 | 0.0149 | 142.06 | 1.4136 | 95.4799 | 94.77 | 1591.6 | 0.027 | -0.0037 | 483105752 | 27.4373 | 785.482 | 9.5978 | 35.5537 | 0 | 0.035457 | 0.031224 | 0.046364
2015-04-23 12:03 | 42117.5018 | 9.7112 | 9.6177 | 38.708 | 790.971 | 783.681 | 35.5548 | 27.4507 | 867.479 | 0.0148 | 141.719 | 1.4145 | 95.4801 | 98.78 | 1463.3 | 0.028 | -0.0014 | 483105753 | 27.4345 | 783.681 | 9.6177 | 35.5544 | 0 | 0.036236 | 0.033607 | 0.046355
2015-04-23 12:03 | 42117.5018 | 9.7177 | 9.6242 | 38.7148 | 790.406 | 783.122 | 35.5555 | 27.4501 | 868.479 | 0.0181 | 141.237 | 1.4149 | 95.4934 | 91.03 | 1334.6 | 0.027 | -0.003 | 483105754 | 27.4341 | 783.122 | 9.6242 | 35.5553 | 0 | 0.035694 | 0.031224 | 0.04577
2015-04-23 12:03 | 42117.5018 | 9.7204 | 9.6268 | 38.7173 | 791.229 | 783.935 | 35.5549 | 27.4491 | 869.479 | 0.0205 | 141.38 | 1.4152 | 95.4865 | 25.64 | 1214.6 | 0.027 | -0.003 | 483105755 | 27.4332 | 783.936 | 9.6268 | 35.5548 | 0 | 0.035694 | 0.031224 | 0.046073
2015-04-23 12:03 | 42117.5018 | 9.7067 | 9.6129 | 38.7033 | 792.811 | 785.501 | 35.5537 | 27.4506 | 870.479 | 0.0203 | 141.912 | 1.4151 | 95.4973 | 98.77 | 1134.9 | 0.027 | -0.0026 | 483105756 | 27.4343 | 785.5 | 9.613 | 35.5532 | 0 | 0.03583 | 0.031224 | 0.045599
2015-04-23 12:03 | 42117.5018 | 9.6767 | 9.583 | 38.674 | 794.602 | 787.271 | 35.5528 | 27.4549 | 871.479 | 0.0184 | 141.973 | 1.4153 | 95.4627 | 90.48 | 908.32 | 0.028 | -0.0026 | 483105757 | 27.4382 | 787.271 | 9.5829 | 35.5517 | 0 | 0.03583 | 0.033607 | 0.04712
2015-04-23 12:03 | 42117.5018 | 9.645 | 9.5512 | 38.6401 | 796.483 | 789.132 | 35.5491 | 27.4574 | 872.479 | 0.0174 | 141.468 | 1.4143 | 95.4877 | 94.39 | 687.2 | 0.027 | -0.0006 | 483105758 | 27.4401 | 789.132 | 9.5512 | 35.5472 | 0 | 0.036507 | 0.031224 | 0.046021
2015-04-23 12:03 | 42117.5018 | 9.623 | 9.5291 | 38.6223 | 798.332 | 790.96 | 35.552 | 27.4633 | 873.479 | 0.0211 | 141.315 | 1.4135 | 95.4859 | 98.78 | 589.68 | 0.027 | -0.0053 | 483105759 | 27.4458 | 790.96 | 9.529 | 35.5498 | 0 | 0.034915 | 0.031224 | 0.0461
2015-04-23 12:03 | 42117.5018 | 9.6189 | 9.5247 | 38.6175 | 800.156 | 792.764 | 35.5501 | 27.4626 | 874.479 | 0.0181 | 141.525 | 1.413 | 95.4981 | 89.89 | 549.73 | 0.027 | -0.0026 | 483105760 | 27.445 | 792.764 | 9.5248 | 35.5479 | 0 | 0.03583 | 0.031224 | 0.045564
2015-04-23 12:03 | 42117.5019 | 9.5872 | 9.4931 | 38.5861 | 801.93 | 794.518 | 35.5487 | 27.4668 | 875.479 | 0.0193 | 141.607 | 1.413 | 95.4967 | 94.09 | 526.59 | 0.027 | -0.003 | 483105761 | 27.449 | 794.517 | 9.493 | 35.5462 | 0 | 0.035694 | 0.031224 | 0.045625
2015-04-23 12:03 | 42117.5019 | 9.5832 | 9.4888 | 38.5836 | 803.62 | 796.189 | 35.5491 | 27.4678 | 876.479 | 0.0167 | 141.725 | 1.4127 | 95.4915 | 98.78 | 510.67 | 0.027 | -0.0029 | 483105762 | 27.4501 | 796.189 | 9.4888 | 35.5467 | 0 | 0.035728 | 0.031224 | 0.045854
2015-04-23 12:03 | 42117.5019 | 9.5762 | 9.4818 | 38.5772 | 805.133 | 797.685 | 35.5484 | 27.4684 | 877.479 | 0.0148 | 141.599 | 1.4117 | 95.5007 | 90.59 | 502.3 | 0.027 | -0.0028 | 483105763 | 27.4508 | 797.685 | 9.4818 | 35.5462 | 0 | 0.035762 | 0.031224 | 0.045449
2015-04-23 12:03 | 42117.5019 | 9.5748 | 9.4801 | 38.5764 | 806.315 | 798.854 | 35.5484 | 27.4687 | 878.479 | 0.0165 | 141.678 | 1.4112 | 95.5014 | 94.42 | 495.98 | 0.026 | -0.0058 | 483105764 | 27.4513 | 798.854 | 9.4801 | 35.5464 | 0 | 0.034746 | 0.028841 | 0.045418
2015-04-23 12:03 | 42117.5019 | 9.5761 | 9.4814 | 38.5779 | 806.796 | 799.33 | 35.548 | 27.4682 | 879.479 | 0.0156 | 141.741 | 1.4109 | 95.4915 | 98.78 | 485.84 | 0.027 | -0.0028 | 483105765 | 27.451 | 799.33 | 9.4815 | 35.5463 | 0 | 0.035762 | 0.031224 | 0.045854
2015-04-23 12:03 | 42117.5019 | 9.586 | 9.4914 | 38.5879 | 805.926 | 798.469 | 35.5485 | 27.4669 | 880.479 | 0.0159 | 141.622 | 1.4108 | 95.4854 | 90.04 | 475.45 | 0.027 | -0.0006 | 483105766 | 27.4501 | 798.469 | 9.4914 | 35.5473 | 0 | 0.036507 | 0.031224 | 0.046122
2015-04-23 12:03 | 42117.5019 | 9.5977 | 9.5031 | 38.5998 | 805.26 | 797.811 | 35.549 | 27.4654 | 881.479 | 0.0166 | 141.67 | 1.4109 | 95.4776 | 7.63 | 467.64 | 0.028 | -0.003 | 483105767 | 27.4489 | 797.811 | 9.5031 | 35.5483 | 0 | 0.035694 | 0.033607 | 0.046465
2015-04-23 12:03 | 42117.5019 | 9.6153 | 9.5206 | 38.6181 | 805.091 | 797.644 | 35.5501 | 27.4633 | 882.479 | 0.0177 | 141.842 | 1.4107 | 95.4815 | 77.31 | 457.96 | 0.028 | -0.0035 | 483105768 | 27.4472 | 797.644 | 9.5206 | 35.5499 | 0 | 0.035525 | 0.033607 | 0.046293
2015-04-23 12:03 | 42117.5019 | 9.6134 | 9.5186 | 38.6144 | 805.451 | 798 | 35.5481 | 27.462 | 883.479 | 0.0199 | 141.842 | 1.4108 | 95.4908 | 98.78 | 450.64 | 0.028 | -0.0015 | 483105769 | 27.4459 | 797.999 | 9.5187 | 35.5478 | 0 | 0.036202 | 0.033607 | 0.045884
2015-04-23 12:03 | 42117.502 | 9.6024 | 9.5076 | 38.605 | 806.423 | 798.96 | 35.549 | 27.4646 | 884.479 | 0.0216 | 141.711 | 1.4109 | 95.4911 | 90.12 | 442.82 | 0.027 | -0.0023 | 483105770 | 27.4483 | 798.96 | 9.5076 | 35.5485 | 0 | 0.035931 | 0.031224 | 0.045871
2015-04-23 12:03 | 42117.502 | 9.5886 | 9.4938 | 38.5919 | 807.882 | 800.403 | 35.5486 | 27.4666 | 885.479 | 0.0172 | 141.684 | 1.4105 | 95.5069 | 94.15 | 438.37 | 0.027 | -0.0012 | 483105771 | 27.4501 | 800.403 | 9.4937 | 35.5479 | 0 | 0.036304 | 0.031224 | 0.045177
2015-04-23 12:03 | 42117.502 | 9.5757 | 9.4807 | 38.5799 | 809.719 | 802.22 | 35.5484 | 27.4687 | 886.479 | 0.0174 | 141.721 | 1.4105 | 95.4959 | 98.78 | 437.68 | 0.027 | -0.0034 | 483105772 | 27.452 | 802.22 | 9.4806 | 35.5475 | 0 | 0.035559 | 0.031224 | 0.04566
2015-04-23 12:03 | 42117.502 | 9.5751 | 9.4798 | 38.5805 | 811.681 | 804.16 | 35.5487 | 27.469 | 887.479 | 0.0184 | 141.369 | 1.4105 | 95.4804 | 89.99 | 438.54 | 0.028 | -0.0052 | 483105773 | 27.4523 | 804.16 | 9.4798 | 35.5478 | 0 | 0.034949 | 0.033607 | 0.046342
2015-04-23 12:03 | 42117.502 | 9.5747 | 9.4792 | 38.5814 | 813.572 | 806.03 | 35.5491 | 27.4694 | 888.479 | 0.02 | 141.787 | 1.4104 | 95.4878 | 94.07 | 440.64 | 0.028 | -0.0028 | 483105774 | 27.4528 | 806.03 | 9.4792 | 35.5483 | 0 | 0.035762 | 0.033607 | 0.046016
2015-04-23 12:03 | 42117.502 | 9.5751 | 9.4793 | 38.5822 | 815.359 | 807.797 | 35.5486 | 27.469 | 889.479 | 0.0191 | 141.902 | 1.4103 | 95.4811 | 98.78 | 446.02 | 0.028 | -0.0008 | 483105775 | 27.4524 | 807.797 | 9.4793 | 35.5479 | 0 | 0.036439 | 0.033607 | 0.046311
2015-04-23 12:03 | 42117.502 | 9.5698 | 9.4738 | 38.5776 | 817.165 | 809.583 | 35.5483 | 27.4697 | 890.479 | 0.0163 | 141.99 | 1.41 | 95.4913 | 89.98 | 452.25 | 0.027 | -0.0055 | 483105776 | 27.453 | 809.583 | 9.4739 | 35.5475 | 0 | 0.034848 | 0.031224 | 0.045862
2015-04-23 12:03 | 42117.502 | 9.5576 | 9.4616 | 38.566 | 818.613 | 811.014 | 35.5479 | 27.4714 | 891.479 | 0.0154 | 141.652 | 1.4096 | 95.4909 | 94.05 | 457.61 | 0.028 | -0.0029 | 483105777 | 27.4546 | 811.014 | 9.4616 | 35.5469 | 0 | 0.035728 | 0.033607 | 0.04588
2015-04-23 12:03 | 42117.502 | 9.5604 | 9.4643 | 38.5692 | 818.836 | 811.235 | 35.5482 | 27.4712 | 892.479 | 0.0168 | 141.549 | 1.4091 | 95.5011 | 98.78 | 459.67 | 0.027 | -0.0009 | 483105778 | 27.4545 | 811.235 | 9.4643 | 35.5475 | 0 | 0.036405 | 0.031224 | 0.045432
2015-04-23 12:03 | 42117.5021 | 9.5734 | 9.4773 | 38.5817 | 817.759 | 810.17 | 35.5483 | 27.4691 | 893.479 | 0.0159 | 141.415 | 1.4092 | 95.4879 | 88.98 | 448.18 | 0.028 | -0.0046 | 483105779 | 27.4528 | 810.17 | 9.4774 | 35.548 | 0 | 0.035152 | 0.033607 | 0.046012
2015-04-23 12:03 | 42117.5021 | 9.5759 | 9.48 | 38.5838 | 817.092 | 809.511 | 35.5482 | 27.4686 | 894.479 | 0.0158 | 141.449 | 1.4097 | 95.4868 | 93.55 | 441.51 | 0.028 | -0.0055 | 483105780 | 27.4523 | 809.511 | 9.48 | 35.548 | 0 | 0.034848 | 0.033607 | 0.04606
2015-04-23 12:03 | 42117.5021 | 9.5763 | 9.4804 | 38.5842 | 817.035 | 809.454 | 35.5482 | 27.4685 | 895.479 | 0.0167 | 141.704 | 1.4098 | 95.4875 | 98.78 | 439.86 | 0.027 | -0.0055 | 483105781 | 27.4523 | 809.454 | 9.4804 | 35.548 | 0 | 0.034848 | 0.031224 | 0.04603
2015-04-23 12:03 | 42117.5021 | 9.5759 | 9.4799 | 38.5841 | 817.471 | 809.885 | 35.5483 | 27.4687 | 896.479 | 0.0186 | 141.948 | 1.4093 | 95.4888 | 89.26 | 439.12 | 0.028 | -0.0038 | 483105782 | 27.4525 | 809.885 | 9.4799 | 35.5482 | 0 | 0.035423 | 0.033607 | 0.045972
2015-04-23 12:03 | 42117.5021 | 9.576 | 9.4798 | 38.5846 | 818.389 | 810.793 | 35.5483 | 27.4687 | 897.479 | 0.0167 | 142.003 | 1.4093 | 95.4805 | 93.67 | 437.04 | 0.028 | -0.0018 | 483105783 | 27.4524 | 810.793 | 9.4799 | 35.5481 | 0 | 0.036101 | 0.033607 | 0.046337
2015-04-23 12:03 | 42117.5021 | 9.5635 | 9.4674 | 38.572 | 819.675 | 812.064 | 35.5472 | 27.4699 | 898.479 | 0.0152 | 141.938 | 1.4085 | 95.5026 | 98.78 | 434.29 | 0.026 | -0.0019 | 483105784 | 27.4535 | 812.064 | 9.4673 | 35.5468 | 0 | 0.036067 | 0.028841 | 0.045366
2015-04-23 12:03 | 42117.5021 | 9.5498 | 9.4534 | 38.5586 | 821.294 | 813.665 | 35.5467 | 27.4719 | 899.479 | 0.0146 | 142.119 | 1.4083 | 95.4916 | 89.11 | 431.05 | 0.027 | -0.0028 | 483105785 | 27.455 | 813.665 | 9.4535 | 35.5458 | 0 | 0.035762 | 0.031224 | 0.045849
2015-04-23 12:03 | 42117.5021 | 9.4995 | 9.4034 | 38.5088 | 823.161 | 815.511 | 35.545 | 27.4789 | 900.479 | 0.0181 | 142.197 | 1.4081 | 95.4803 | 93.58 | 429.07 | 0.028 | -0.0022 | 483105786 | 27.4613 | 815.511 | 9.4033 | 35.5431 | 0 | 0.035965 | 0.033607 | 0.046346
2015-04-23 12:03 | 42117.5022 | 9.4923 | 9.3959 | 38.5082 | 825.101 | 817.429 | 35.5507 | 27.4846 | 901.479 | 0.0197 | 142.05 | 1.4081 | 95.4943 | 98.78 | 430.48 | 0.027 | -0.0012 | 483105787 | 27.4669 | 817.429 | 9.3959 | 35.5487 | 0 | 0.036304 | 0.031224 | 0.045731
2015-04-23 12:03 | 42117.5022 | 9.4896 | 9.3929 | 38.5068 | 826.968 | 819.276 | 35.5509 | 27.4852 | 902.479 | 0.017 | 142.013 | 1.4081 | 95.5025 | 89.6 | 437.47 | 0.026 | -0.0023 | 483105788 | 27.4677 | 819.276 | 9.393 | 35.5491 | 0 | 0.035931 | 0.028841 | 0.04537
2015-04-23 12:03 | 42117.5022 | 9.4848 | 9.3879 | 38.5031 | 828.773 | 821.061 | 35.5509 | 27.486 | 903.479 | 0.016 | 142.061 | 1.4079 | 95.4813 | 7.77 | 447.92 | 0.028 | -0.0007 | 483105789 | 27.4686 | 821.06 | 9.3879 | 35.5492 | 0 | 0.036473 | 0.033607 | 0.046302
2015-04-23 12:03 | 42117.5022 | 9.4777 | 9.3807 | 38.4966 | 830.45 | 822.718 | 35.5504 | 27.4869 | 904.479 | 0.0149 | 142.217 | 1.4081 | 95.4868 | 57.49 | 456.09 | 0.028 | -0.0006 | 483105790 | 27.4694 | 822.718 | 9.3807 | 35.5488 | 0 | 0.036507 | 0.033607 | 0.04606
2015-04-23 12:03 | 42117.5022 | 9.4752 | 9.3782 | 38.4952 | 831.204 | 823.464 | 35.5508 | 27.4876 | 905.479 | 0.0118 | 142.563 | 1.4081 | 95.4875 | 89.21 | 458.28 | 0.028 | -0.0007 | 483105791 | 27.4703 | 823.463 | 9.3781 | 35.5494 | 0 | 0.036473 | 0.033607 | 0.04603
2015-04-23 12:03 | 42117.5022 | 9.4905 | 9.3935 | 38.509 | 829.578 | 821.856 | 35.5503 | 27.4846 | 906.479 | 0.0165 | 142.216 | 1.4082 | 95.4825 | 93.6 | 455.1 | 0.028 | -0.0027 | 483105792 | 27.4677 | 821.856 | 9.3935 | 35.5493 | 0 | 0.035796 | 0.033607 | 0.046249
2015-04-23 12:03 | 42117.5022 | 9.4924 | 9.3956 | 38.51 | 827.829 | 820.127 | 35.55 | 27.4841 | 907.479 | 0.0206 | 142.047 | 1.4082 | 95.493 | 98.78 | 449.66 | 0.028 | -0.0007 | 483105793 | 27.4674 | 820.127 | 9.3956 | 35.5493 | 0 | 0.036473 | 0.033607 | 0.045788
2015-04-23 12:03 | 42117.5022 | 9.4922 | 9.3955 | 38.5097 | 827.291 | 819.594 | 35.55 | 27.4841 | 908.479 | 0.0154 | 142.168 | 1.4084 | 95.4771 | 88.57 | 444.13 | 0.028 | -0.003 | 483105794 | 27.4675 | 819.595 | 9.3955 | 35.5494 | 0 | 0.035694 | 0.033607 | 0.046487
2015-04-23 12:03 | 42117.5022 | 9.4916 | 9.3948 | 38.5099 | 828.102 | 820.396 | 35.5504 | 27.4845 | 909.479 | 0.0181 | 142.352 | 1.4085 | 95.496 | 8.47 | 442.24 | 0.027 | -0.0052 | 483105795 | 27.4679 | 820.396 | 9.3948 | 35.5498 | 0 | 0.034949 | 0.031224 | 0.045656
2015-04-23 12:03 | 42117.5023 | 9.4924 | 9.3955 | 38.5114 | 829.583 | 821.861 | 35.5504 | 27.4844 | 910.479 | 0.0185 | 142.526 | 1.4093 | 95.4857 | 85.68 | 447.38 | 0.028 | -0.0032 | 483105796 | 27.4679 | 821.861 | 9.3955 | 35.5499 | 0 | 0.035626 | 0.033607 | 0.046109
2015-04-23 12:03 | 42117.5023 | 9.4945 | 9.3973 | 38.5124 | 831.322 | 823.58 | 35.5484 | 27.4826 | 911.479 | 0.0155 | 142.571 | 1.4088 | 95.4952 | 93.35 | 456.97 | 0.027 | -0.0011 | 483105797 | 27.4661 | 823.58 | 9.3973 | 35.5481 | 0 | 0.036338 | 0.031224 | 0.045691
2015-04-23 12:03 | 42117.5023 | 9.4576 | 9.3603 | 38.4751 | 833.283 | 825.519 | 35.5464 | 27.4871 | 912.479 | 0.0151 | 142.06 | 1.4084 | 95.4973 | 98.78 | 464.05 | 0.027 | -0.0018 | 483105798 | 27.47 | 825.519 | 9.3603 | 35.5451 | 0 | 0.036101 | 0.031224 | 0.045599
2015-04-23 12:03 | 42117.5023 | 9.4255 | 9.3282 | 38.4457 | 835.164 | 827.379 | 35.5475 | 27.4933 | 913.479 | 0.0136 | 142.063 | 1.4083 | 95.4984 | 88.81 | 467.07 | 0.027 | -0.0052 | 483105799 | 27.4756 | 827.379 | 9.3282 | 35.5455 | 0 | 0.034949 | 0.031224 | 0.04555
2015-04-23 12:03 | 42117.5023 | 9.4148 | 9.3173 | 38.4345 | 836.953 | 829.148 | 35.5458 | 27.4937 | 914.479 | 0.018 | 142.151 | 1.4082 | 95.496 | 93.36 | 467.03 | 0.027 | -0.006 | 483105800 | 27.476 | 829.148 | 9.3174 | 35.5437 | 0 | 0.034678 | 0.031224 | 0.045656
2015-04-23 12:03 | 42117.5023 | 9.3911 | 9.2937 | 38.4113 | 838.605 | 830.781 | 35.5446 | 27.4968 | 915.479 | 0.0204 | 142.654 | 1.4082 | 95.4943 | 98.78 | 468.55 | 0.026 | -0.004 | 483105801 | 27.4788 | 830.781 | 9.2937 | 35.5423 | 0 | 0.035356 | 0.028841 | 0.045731
2015-04-23 12:03 | 42117.5023 | 9.3673 | 9.2698 | 38.3867 | 840.04 | 832.2 | 35.5425 | 27.499 | 916.479 | 0.0227 | 142.291 | 1.408 | 95.5037 | 88.73 | 469.29 | 0.026 | -0.0018 | 483105802 | 27.4808 | 832.2 | 9.2698 | 35.5398 | 0 | 0.036101 | 0.028841 | 0.045317
2015-04-23 12:03 | 42117.5023 | 9.3553 | 9.2578 | 38.3763 | 841.215 | 833.362 | 35.5429 | 27.5013 | 917.479 | 0.0198 | 142.447 | 1.4069 | 95.475 | 93.31 | 470.09 | 0.028 | -0.0016 | 483105803 | 27.4831 | 833.362 | 9.2577 | 35.5402 | 0 | 0.036168 | 0.033607 | 0.046579
2015-04-23 12:03 | 42117.5023 | 9.3524 | 9.2548 | 38.3743 | 842.198 | 834.333 | 35.5429 | 27.5019 | 918.479 | 0.0184 | 142.314 | 1.4065 | 95.4781 | 98.78 | 472.99 | 0.029 | -0.0021 | 483105804 | 27.4838 | 834.333 | 9.2548 | 35.5405 | 0 | 0.035999 | 0.03599 | 0.046443
2015-04-23 12:03 | 42117.5024 | 9.3524 | 9.2547 | 38.3745 | 842.997 | 835.123 | 35.5425 | 27.5015 | 919.479 | 0.0164 | 142.411 | 1.4062 | 95.4875 | 88.29 | 479.45 | 0.027 | -0.0007 | 483105805 | 27.4838 | 835.124 | 9.2547 | 35.5404 | 0 | 0.036473 | 0.031224 | 0.04603
2015-04-23 12:03 | 42117.5024 | 9.3517 | 9.2539 | 38.3739 | 843.529 | 835.65 | 35.5421 | 27.5013 | 920.479 | 0.0165 | 142.366 | 1.4067 | 95.5026 | 93.08 | 484.94 | 0.027 | -0.0012 | 483105806 | 27.4837 | 835.649 | 9.2539 | 35.5403 | 0 | 0.036304 | 0.031224 | 0.045366
2015-04-23 12:03 | 42117.5024 | 9.3533 | 9.2554 | 38.3761 | 843.573 | 835.693 | 35.5426 | 27.5015 | 921.479 | 0.0156 | 142.301 | 1.4062 | 95.4847 | 88.43 | 487.51 | 0.027 | -0.0034 | 483105807 | 27.4841 | 835.693 | 9.2555 | 35.541 | 0 | 0.035559 | 0.031224 | 0.046153
2015-04-23 12:03 | 42117.5024 | 9.3528 | 9.255 | 38.3753 | 843.708 | 835.826 | 35.5419 | 27.5011 | 922.479 | 0.0182 | 142.408 | 1.4063 | 95.4888 | 0.89 | 490.66 | 0.027 | -0.0052 | 483105808 | 27.4838 | 835.826 | 9.2549 | 35.5406 | 0 | 0.034949 | 0.031224 | 0.045972
2015-04-23 12:03 | 42117.5024 | 9.3475 | 9.2496 | 38.3705 | 844.391 | 836.501 | 35.5419 | 27.5019 | 923.479 | 0.0216 | 142.644 | 1.4061 | 95.497 | 76.76 | 496.23 | 0.027 | -0.0006 | 483105809 | 27.4847 | 836.501 | 9.2496 | 35.5406 | 0 | 0.036507 | 0.031224 | 0.045612
2015-04-23 12:03 | 42117.5024 | 9.3449 | 9.2468 | 38.3686 | 845.451 | 837.549 | 35.5419 | 27.5024 | 924.479 | 0.0181 | 142.62 | 1.406 | 95.4835 | 98.78 | 505.07 | 0.028 | -0.0006 | 483105810 | 27.4852 | 837.55 | 9.2468 | 35.5407 | 0 | 0.036507 | 0.033607 | 0.046205
2015-04-23 12:04 | 42117.5024 | 9.3408 | 9.2427 | 38.365 | 846.628 | 838.713 | 35.5416 | 27.5028 | 925.479 | 0.0197 | 142.483 | 1.4059 | 95.4847 | 88.36 | 516.71 | 0.027 | -0.003 | 483105811 | 27.4857 | 838.713 | 9.2427 | 35.5405 | 0 | 0.035694 | 0.031224 | 0.046153
2015-04-23 12:04 | 42117.5024 | 9.3372 | 9.2389 | 38.3622 | 847.694 | 839.767 | 35.5417 | 27.5035 | 926.479 | 0.02 | 142.192 | 1.4055 | 95.4992 | 93.07 | 533.88 | 0.027 | -0.001 | 483105812 | 27.4864 | 839.767 | 9.2389 | 35.5406 | 0 | 0.036371 | 0.031224 | 0.045515
2015-04-23 12:04 | 42117.5025 | 9.3366 | 9.2383 | 38.3621 | 848.662 | 840.724 | 35.5416 | 27.5035 | 927.479 | 0.0178 | 141.904 | 1.4057 | 95.4989 | 98.78 | 558.28 | 0.027 | -0.0006 | 483105813 | 27.4865 | 840.724 | 9.2383 | 35.5406 | 0 | 0.036507 | 0.031224 | 0.045528
2015-04-23 12:04 | 42117.5025 | 9.3356 | 9.2371 | 38.3613 | 849.776 | 841.825 | 35.5412 | 27.5034 | 928.479 | 0.0179 | 142.231 | 1.4058 | 95.4914 | 88.13 | 604.53 | 0.028 | -0.0023 | 483105814 | 27.4864 | 841.825 | 9.2371 | 35.5403 | 0 | 0.035931 | 0.033607 | 0.045858
2015-04-23 12:04 | 42117.5025 | 9.3256 | 9.227 | 38.3517 | 851.02 | 843.055 | 35.5407 | 27.5047 | 929.479 | 0.019 | 142.613 | 1.4057 | 95.4887 | 92.95 | 738.06 | 0.028 | -0.003 | 483105815 | 27.4876 | 843.055 | 9.227 | 35.5397 | 0 | 0.035694 | 0.033607 | 0.045977
2015-04-23 12:04 | 42117.5025 | 9.3047 | 9.206 | 38.3297 | 852.406 | 844.425 | 35.5384 | 27.5064 | 930.479 | 0.0198 | 142.49 | 1.4054 | 95.505 | 98.78 | 1029.7 | 0.027 | -0.003 | 483105816 | 27.4889 | 844.425 | 9.2061 | 35.5369 | 0 | 0.035694 | 0.031224 | 0.04526
2015-04-23 12:04 | 42117.5025 | 9.2545 | 9.156 | 38.2795 | 853.892 | 845.895 | 35.5363 | 27.5129 | 931.479 | 0.0165 | 142.311 | 1.4044 | 95.4888 | 88.17 | 1339.2 | 0.027 | -0.0029 | 483105817 | 27.4947 | 845.895 | 9.156 | 35.5337 | 0 | 0.035728 | 0.031224 | 0.045972
2015-04-23 12:04 | 42117.5025 | 9.2414 | 9.1428 | 38.2676 | 855.285 | 847.272 | 35.5363 | 27.5151 | 932.479 | 0.0172 | 142.409 | 1.4035 | 95.4901 | 92.95 | 1476.6 | 0.028 | -0.003 | 483105818 | 27.4969 | 847.271 | 9.1428 | 35.5337 | 0 | 0.035694 | 0.033607 | 0.045915
2015-04-23 12:04 | 42117.5025 | 9.2339 | 9.1352 | 38.2597 | 856.411 | 848.385 | 35.5348 | 27.5152 | 933.479 | 0.0138 | 142.372 | 1.4033 | 95.4843 | 98.78 | 1572.2 | 0.028 | -0.0029 | 483105819 | 27.497 | 848.385 | 9.1353 | 35.5324 | 0 | 0.035728 | 0.033607 | 0.04617
2015-04-23 12:04 | 42117.5025 | 9.2271 | 9.1284 | 38.2534 | 857.163 | 849.128 | 35.5346 | 27.5161 | 934.479 | 0.014 | 142.542 | 1.4033 | 95.4952 | 88.18 | 1618.7 | 0.027 | -0.0029 | 483105820 | 27.4981 | 849.128 | 9.1284 | 35.5323 | 0 | 0.035728 | 0.031224 | 0.045691
2015-04-23 12:04 | 42117.5025 | 9.2276 | 9.1289 | 38.2545 | 857.408 | 849.37 | 35.5348 | 27.5162 | 935.479 | 0.0109 | 142.678 | 1.403 | 95.4811 | 92.94 | 1635.7 | 0.028 | -0.0031 | 483105821 | 27.4984 | 849.37 | 9.1289 | 35.5328 | 0 | 0.03566 | 0.033607 | 0.046311
2015-04-23 12:04 | 42117.5026 | 9.2312 | 9.1324 | 38.2581 | 857.459 | 849.42 | 35.5346 | 27.5155 | 936.479 | 0.0167 | 142.176 | 1.4027 | 95.4879 | 88.61 | 1652.1 | 0.027 | -0.003 | 483105822 | 27.498 | 849.421 | 9.1324 | 35.533 | 0 | 0.035694 | 0.031224 | 0.046012
2015-04-23 12:04 | 42117.5026 | 9.2447 | 9.1459 | 38.2729 | 857.528 | 849.488 | 35.5359 | 27.5143 | 937.479 | 0.017 | 141.966 | 1.4027 | 95.4864 | 29.84 | 1663.5 | 0.028 | -0.0029 | 483105823 | 27.4972 | 849.489 | 9.1458 | 35.5349 | 0 | 0.035728 | 0.033607 | 0.046078
2015-04-23 12:04 | 42117.5026 | 9.2509 | 9.152 | 38.2797 | 857.523 | 849.483 | 35.5367 | 27.5139 | 938.479 | 0.0179 | 142.453 | 1.4026 | 95.4916 | 92.65 | 1643.9 | 0.027 | -0.0026 | 483105824 | 27.497 | 849.484 | 9.152 | 35.5359 | 0 | 0.03583 | 0.031224 | 0.045849
2015-04-23 12:04 | 42117.5026 | 9.2519 | 9.1528 | 38.2781 | 858.017 | 849.972 | 35.5338 | 27.5115 | 939.479 | 0.0188 | 142.586 | 1.4028 | 95.4816 | 98.78 | 1582.3 | 0.028 | -0.0007 | 483105825 | 27.4945 | 849.972 | 9.153 | 35.533 | 0 | 0.036473 | 0.033607 | 0.046289
2015-04-23 12:04 | 42117.5026 | 9.2004 | 9.1018 | 38.2258 | 859.331 | 851.272 | 35.5307 | 27.5174 | 940.479 | 0.02 | 142.7 | 1.4028 | 95.4825 | 87.54 | 1517.7 | 0.028 | -0.0006 | 483105826 | 27.4998 | 851.272 | 9.1016 | 35.5289 | 0 | 0.036507 | 0.033607 | 0.046249
2015-04-23 12:04 | 42117.5026 | 9.1935 | 9.0945 | 38.2214 | 861.027 | 852.948 | 35.5324 | 27.5199 | 941.479 | 0.0191 | 142.719 | 1.4016 | 95.492 | 92.58 | 1531.8 | 0.027 | -0.0027 | 483105827 | 27.5022 | 852.948 | 9.0946 | 35.5305 | 0 | 0.035796 | 0.031224 | 0.045832
2015-04-23 12:04 | 42117.5026 | 9.1701 | 9.071 | 38.1949 | 862.744 | 854.646 | 35.5276 | 27.52 | 942.479 | 0.0188 | 142.735 | 1.4012 | 95.497 | 98.78 | 1611.6 | 0.027 | -0.003 | 483105828 | 27.502 | 854.646 | 9.071 | 35.5254 | 0 | 0.035694 | 0.031224 | 0.045612
2015-04-23 12:04 | 42117.5026 | 9.1414 | 9.0424 | 38.171 | 864.245 | 856.13 | 35.5309 | 27.5272 | 943.479 | 0.0201 | 142.748 | 1.4009 | 95.4945 | 87.37 | 1675.6 | 0.027 | -0.0008 | 483105829 | 27.5089 | 856.13 | 9.0424 | 35.5281 | 0 | 0.036439 | 0.031224 | 0.045722
2015-04-23 12:04 | 42117.5027 | 9.1413 | 9.0421 | 38.1715 | 865.428 | 857.299 | 35.5306 | 27.527 | 944.479 | 0.0186 | 142.753 | 1.4009 | 95.4915 | 92.48 | 1679.6 | 0.027 | -0.0007 | 483105830 | 27.509 | 857.299 | 9.0421 | 35.5283 | 0 | 0.036473 | 0.031224 | 0.045854
2015-04-23 12:04 | 42117.5027 | 9.1408 | 9.0416 | 38.1712 | 866.197 | 858.059 | 35.5302 | 27.5268 | 945.479 | 0.0156 | 142.762 | 1.4009 | 95.4911 | 98.78 | 1627.8 | 0.027 | -0.0059 | 483105831 | 27.509 | 858.059 | 9.0415 | 35.5281 | 0 | 0.034712 | 0.031224 | 0.045871
2015-04-23 12:04 | 42117.5027 | 9.139 | 9.0397 | 38.1699 | 866.872 | 858.726 | 35.5301 | 27.527 | 946.479 | 0.0149 | 142.787 | 1.4009 | 95.4931 | 87.33 | 1574.3 | 0.027 | -0.0041 | 483105832 | 27.5094 | 858.726 | 9.0397 | 35.5283 | 0 | 0.035322 | 0.031224 | 0.045783
2015-04-23 12:04 | 42117.5027 | 9.1384 | 9.039 | 38.17 | 867.65 | 859.495 | 35.5302 | 27.5272 | 947.479 | 0.0137 | 142.914 | 1.4009 | 95.4709 | 92.43 | 1591 | 0.029 | -0.0031 | 483105833 | 27.5097 | 859.495 | 9.039 | 35.5285 | 0 | 0.03566 | 0.03599 | 0.046759
2015-04-23 12:04 | 42117.5027 | 9.1379 | 9.0384 | 38.1696 | 868.193 | 860.032 | 35.5299 | 27.5271 | 948.479 | 0.014 | 142.955 | 1.4009 | 95.4925 | 98.78 | 1653.2 | 0.027 | -0.0045 | 483105834 | 27.5097 | 860.032 | 9.0384 | 35.5285 | 0 | 0.035186 | 0.031224 | 0.04581
2015-04-23 12:04 | 42117.5027 | 9.1378 | 9.0383 | 38.1699 | 868.393 | 860.23 | 35.53 | 27.5272 | 949.479 | 0.0147 | 142.679 | 1.4009 | 95.4748 | 87.06 | 1685 | 0.028 | -0.0055 | 483105835 | 27.51 | 860.23 | 9.0383 | 35.5287 | 0 | 0.034848 | 0.033607 | 0.046588
2015-04-23 12:04 | 42117.5027 | 9.1374 | 9.0378 | 38.17 | 868.807 | 860.638 | 35.5301 | 27.5274 | 950.479 | 0.0212 | 142.706 | 1.4009 | 95.489 | 92.29 | 1660.4 | 0.028 | -0.0043 | 483105836 | 27.5103 | 860.639 | 9.0378 | 35.5291 | 0 | 0.035254 | 0.033607 | 0.045964
2015-04-23 12:04 | 42117.5027 | 9.1359 | 9.0362 | 38.1688 | 869.846 | 861.666 | 35.5298 | 27.5274 | 951.479 | 0.0237 | 143.169 | 1.4009 | 95.4911 | 98.78 | 1597.6 | 0.027 | -0.0041 | 483105837 | 27.5103 | 861.666 | 9.0362 | 35.5288 | 0 | 0.035322 | 0.031224 | 0.045871
2015-04-23 12:04 | 42117.5027 | 9.1062 | 9.0066 | 38.1401 | 871.331 | 863.134 | 35.5293 | 27.5318 | 952.479 | 0.0216 | 143.229 | 1.4009 | 95.4879 | 87.2 | 1410.4 | 0.027 | -0.0039 | 483105838 | 27.5143 | 863.134 | 9.0065 | 35.5277 | 0 | 0.035389 | 0.031224 | 0.046012
2015-04-23 12:04 | 42117.5028 | 9.0942 | 8.9944 | 38.1346 | 873.013 | 864.797 | 35.5348 | 27.538 | 953.479 | 0.0199 | 143.132 | 1.4008 | 95.4818 | 92.35 | 1608.2 | 0.028 | -0.0012 | 483105839 | 27.5204 | 864.797 | 8.9944 | 35.533 | 0 | 0.036304 | 0.033607 | 0.04628
2015-04-23 12:04 | 42117.5028 | 9.0986 | 8.9986 | 38.1432 | 874.648 | 866.413 | 35.5383 | 27.5401 | 954.479 | 0.0186 | 143.824 | 1.4004 | 95.49 | 98.78 | 1674.4 | 0.027 | -0.0029 | 483105840 | 27.5227 | 866.414 | 8.9986 | 35.5369 | 0 | 0.035728 | 0.031224 | 0.04592
2015-04-23 12:04 | 42117.5028 | 9.1022 | 9.0019 | 38.15 | 876.056 | 867.804 | 35.541 | 27.5417 | 955.479 | 0.0191 | 143.897 | 1.4003 | 95.4761 | 86.16 | 1716.7 | 0.029 | -0.003 | 483105841 | 27.5245 | 867.804 | 9.002 | 35.5399 | 0 | 0.035694 | 0.03599 | 0.046531
2015-04-23 12:04 | 42117.5028 | 9.0957 | 8.9955 | 38.1444 | 877.024 | 868.761 | 35.5411 | 27.5428 | 956.479 | 0.0154 | 143.869 | 1.4008 | 95.4853 | 91.82 | 1721 | 0.028 | -0.0026 | 483105842 | 27.5256 | 868.761 | 8.9954 | 35.54 | 0 | 0.03583 | 0.033607 | 0.046126
2015-04-23 12:04 | 42117.5028 | 9.1035 | 9.0032 | 38.1496 | 876.455 | 868.2 | 35.5387 | 27.5397 | 957.479 | 0.0164 | 143.6 | 1.401 | 95.4869 | 98.78 | 1698.6 | 0.027 | -0.0006 | 483105843 | 27.5227 | 868.2 | 9.0033 | 35.5379 | 0 | 0.036507 | 0.031224 | 0.046056
2015-04-23 12:04 | 42117.5028 | 9.1043 | 9.0042 | 38.1462 | 875.24 | 866.999 | 35.5348 | 27.5365 | 958.479 | 0.0186 | 143.135 | 1.4013 | 95.4941 | 86.07 | 1664.2 | 0.027 | -0.003 | 483105844 | 27.5197 | 866.999 | 9.0042 | 35.5341 | 0 | 0.035694 | 0.031224 | 0.045739
2015-04-23 12:04 | 42117.5028 | 9.1118 | 9.0117 | 38.1501 | 874.835 | 866.598 | 35.5313 | 27.5325 | 959.479 | 0.0196 | 143.172 | 1.4024 | 95.4962 | 91.74 | 1617.7 | 0.027 | -0.0076 | 483105845 | 27.5159 | 866.598 | 9.0117 | 35.5309 | 0 | 0.034137 | 0.031224 | 0.045647
2015-04-23 12:04 | 42117.5028 | 9.1058 | 9.0057 | 38.1464 | 875.596 | 867.35 | 35.5332 | 27.535 | 960.479 | 0.015 | 143.398 | 1.403 | 95.4832 | 98.78 | 1579.2 | 0.028 | -0.0015 | 483105846 | 27.5183 | 867.351 | 9.0057 | 35.5327 | 0 | 0.036202 | 0.033607 | 0.046219
2015-04-23 12:04 | 42117.5028 | 9.102 | 9.0016 | 38.1465 | 877.264 | 868.999 | 35.5363 | 27.5381 | 961.479 | 0.0156 | 143.759 | 1.4034 | 95.4933 | 86.13 | 1506.8 | 0.027 | -0.0047 | 483105847 | 27.5214 | 868.999 | 9.0016 | 35.5358 | 0 | 0.035119 | 0.031224 | 0.045775
2015-04-23 12:04 | 42117.5029 | 9.0717 | 8.9713 | 38.1185 | 879.217 | 870.929 | 35.537 | 27.5435 | 962.479 | 0.0162 | 144.06 | 1.4032 | 95.4939 | 91.76 | 1595 | 0.027 | -0.0032 | 483105848 | 27.5262 | 870.929 | 8.9713 | 35.5357 | 0 | 0.035626 | 0.031224 | 0.045748
2015-04-23 12:04 | 42117.5029 | 9.0518 | 8.9514 | 38.1013 | 881.055 | 872.746 | 35.5384 | 27.5478 | 963.479 | 0.0178 | 144.349 | 1.4024 | 95.4853 | 98.78 | 1686.7 | 0.028 | -0.0013 | 483105849 | 27.5303 | 872.747 | 8.9514 | 35.5368 | 0 | 0.03627 | 0.033607 | 0.046126
2015-04-23 12:04 | 42117.5029 | 9.0466 | 8.9459 | 38.0965 | 882.767 | 874.439 | 35.5377 | 27.5482 | 964.479 | 0.0207 | 144.232 | 1.4021 | 95.4774 | 85.86 | 1705.3 | 0.028 | -0.0038 | 483105850 | 27.5306 | 874.439 | 8.9459 | 35.5361 | 0 | 0.035423 | 0.033607 | 0.046473
2015-04-23 12:04 | 42117.5029 | 9.0391 | 8.9383 | 38.0893 | 884.302 | 875.956 | 35.5369 | 27.5488 | 965.479 | 0.0187 | 143.993 | 1.4022 | 95.4835 | 91.6 | 1705.1 | 0.028 | -0.0039 | 483105851 | 27.5312 | 875.956 | 8.9384 | 35.5353 | 0 | 0.035389 | 0.033607 | 0.046205
2015-04-23 12:04 | 42117.5029 | 9.0181 | 8.9173 | 38.0681 | 885.591 | 877.23 | 35.5353 | 27.551 | 966.479 | 0.0139 | 143.928 | 1.4022 | 95.5045 | 98.78 | 1696.6 | 0.026 | -0.0043 | 483105852 | 27.5331 | 877.23 | 8.9173 | 35.5334 | 0 | 0.035254 | 0.028841 | 0.045282
2015-04-23 12:04 | 42117.5029 | 8.9961 | 8.8954 | 38.0486 | 886.624 | 878.251 | 35.5367 | 27.5556 | 967.479 | 0.0151 | 144.383 | 1.4029 | 95.4996 | 86.56 | 1691.6 | 0.027 | -0.0033 | 483105853 | 27.5375 | 878.251 | 8.8954 | 35.5345 | 0 | 0.035593 | 0.031224 | 0.045498
2015-04-23 12:04 | 42117.5029 | 8.9946 | 8.8937 | 38.0475 | 887.354 | 878.972 | 35.5365 | 27.5556 | 968.479 | 0.0161 | 144.598 | 1.4032 | 95.5014 | 91.95 | 1695.8 | 0.027 | -0.0025 | 483105854 | 27.5378 | 878.973 | 8.8937 | 35.5345 | 0 | 0.035863 | 0.031224 | 0.045418
2015-04-23 12:04 | 42117.5029 | 8.9973 | 8.8964 | 38.0509 | 887.546 | 879.163 | 35.5369 | 27.5556 | 969.479 | 0.0159 | 144.326 | 1.4035 | 95.4943 | 98.78 | 1700.2 | 0.027 | -0.0045 | 483105855 | 27.5379 | 879.163 | 8.8964 | 35.5352 | 0 | 0.035186 | 0.031224 | 0.045731
2015-04-23 12:04 | 42117.503 | 9.0055 | 8.9045 | 38.0606 | 887.514 | 879.131 | 35.5384 | 27.5554 | 970.479 | 0.0156 | 144.377 | 1.4035 | 95.4972 | 86.12 | 1687.5 | 0.027 | -0.0023 | 483105856 | 27.5382 | 879.131 | 8.9045 | 35.5373 | 0 | 0.035931 | 0.031224 | 0.045603
2015-04-23 12:04 | 42117.503 | 9.0182 | 8.9171 | 38.0685 | 887.946 | 879.558 | 35.5334 | 27.5495 | 971.479 | 0.0133 | 144.508 | 1.4035 | 95.4943 | 91.69 | 1656.5 | 0.027 | -0.001 | 483105857 | 27.5325 | 879.558 | 8.9171 | 35.5327 | 0 | 0.036371 | 0.031224 | 0.045731
2015-04-23 12:04 | 42117.503 | 8.991 | 8.8899 | 38.0452 | 888.851 | 880.453 | 35.5364 | 27.5562 | 972.479 | 0.0119 | 144.143 | 1.4042 | 95.4883 | 98.78 | 1638.9 | 0.027 | -0.0034 | 483105858 | 27.5388 | 880.453 | 8.8899 | 35.535 | 0 | 0.035559 | 0.031224 | 0.045994
2015-04-23 12:04 | 42117.503 | 8.983 | 8.8819 | 38.0376 | 889.96 | 881.548 | 35.5359 | 27.5571 | 973.479 | 0.015 | 144.3 | 1.4043 | 95.4943 | 85.9 | 1657.3 | 0.027 | -0.0051 | 483105859 | 27.5396 | 881.549 | 8.8819 | 35.5345 | 0 | 0.034983 | 0.031224 | 0.045731
2015-04-23 12:04 | 42117.503 | 8.9719 | 8.8708 | 38.0282 | 891.161 | 882.736 | 35.5366 | 27.5594 | 974.479 | 0.0144 | 144.396 | 1.4043 | 95.4933 | 91.56 | 1694.7 | 0.027 | -0.0006 | 483105860 | 27.5419 | 882.736 | 8.8708 | 35.535 | 0 | 0.036507 | 0.031224 | 0.045775
2015-04-23 12:04 | 42117.503 | 8.9657 | 8.8644 | 38.0232 | 892.428 | 883.988 | 35.5369 | 27.5607 | 975.479 | 0.0178 | 144.437 | 1.4045 | 95.4843 | 98.78 | 1723.1 | 0.028 | -0.0006 | 483105861 | 27.5432 | 883.988 | 8.8645 | 35.5354 | 0 | 0.036507 | 0.033607 | 0.04617
2015-04-23 12:04 | 42117.503 | 8.9614 | 8.86 | 38.0201 | 893.709 | 885.254 | 35.5372 | 27.5617 | 976.479 | 0.0195 | 144.241 | 1.4046 | 95.4932 | 85.31 | 1722.6 | 0.027 | -0.0031 | 483105862 | 27.5442 | 885.254 | 8.86 | 35.5358 | 0 | 0.03566 | 0.031224 | 0.045779
2015-04-23 12:04 | 42117.503 | 8.9586 | 8.8571 | 38.018 | 894.99 | 886.521 | 35.5372 | 27.5621 | 977.479 | 0.0203 | 144.286 | 1.4041 | 95.4981 | 91.28 | 1702.8 | 0.027 | -0.0009 | 483105863 | 27.5447 | 886.521 | 8.8571 | 35.5359 | 0 | 0.036405 | 0.031224 | 0.045564
2015-04-23 12:04 | 42117.503 | 8.9574 | 8.8557 | 38.0174 | 896.19 | 887.706 | 35.5371 | 27.5623 | 978.479 | 0.0208 | 144.647 | 1.4041 | 95.5082 | 98.78 | 1688.2 | 0.026 | -0.0021 | 483105864 | 27.545 | 887.706 | 8.8557 | 35.536 | 0 | 0.035999 | 0.028841 | 0.04512
2015-04-23 12:04 | 42117.5031 | 8.9536 | 8.8518 | 38.014 | 897.326 | 888.829 | 35.5368 | 27.5626 | 979.479 | 0.0167 | 144.536 | 1.4042 | 95.4846 | 85.82 | 1683.9 | 0.028 | -0.0049 | 483105865 | 27.5453 | 888.829 | 8.8518 | 35.5356 | 0 | 0.035051 | 0.033607 | 0.046157
2015-04-23 12:04 | 42117.5031 | 8.9496 | 8.8477 | 38.0104 | 898.414 | 889.905 | 35.5364 | 27.563 | 980.479 | 0.013 | 144.615 | 1.404 | 95.4898 | 91.51 | 1693 | 0.027 | -0.0037 | 483105866 | 27.5457 | 889.904 | 8.8477 | 35.5353 | 0 | 0.035457 | 0.031224 | 0.045928
2015-04-23 12:04 | 42117.5031 | 8.9396 | 8.8377 | 37.9996 | 899.324 | 890.804 | 35.5348 | 27.5634 | 981.479 | 0.0136 | 144.709 | 1.4036 | 95.49 | 98.78 | 1707.6 | 0.027 | -0.003 | 483105867 | 27.546 | 890.804 | 8.8377 | 35.5336 | 0 | 0.035694 | 0.031224 | 0.04592
2015-04-23 12:04 | 42117.5031 | 8.9133 | 8.8115 | 37.9736 | 900.026 | 891.498 | 35.5339 | 27.5669 | 982.479 | 0.0182 | 144.767 | 1.4035 | 95.5108 | 85.13 | 1719.3 | 0.026 | -0.0016 | 483105868 | 27.5491 | 891.498 | 8.8115 | 35.5322 | 0 | 0.036168 | 0.028841 | 0.045005
2015-04-23 12:04 | 42117.5031 | 8.902 | 8.8001 | 37.9633 | 900.394 | 891.862 | 35.5344 | 27.5691 | 983.479 | 0.0175 | 144.809 | 1.4037 | 95.4973 | 91.12 | 1722.2 | 0.026 | -0.0032 | 483105869 | 27.5512 | 891.862 | 8.8002 | 35.5326 | 0 | 0.035626 | 0.028841 | 0.045599
2015-04-23 12:04 | 42117.5031 | 8.8952 | 8.7933 | 37.9563 | 900.776 | 892.239 | 35.5335 | 27.5695 | 984.479 | 0.0157 | 144.83 | 1.4035 | 95.4975 | 98.78 | 1715.7 | 0.027 | -0.0033 | 483105870 | 27.5517 | 892.239 | 8.7934 | 35.5318 | 0 | 0.035593 | 0.031224 | 0.04559
2015-04-23 12:05 | 42117.5031 | 8.8837 | 8.7819 | 37.9454 | 901.616 | 893.069 | 35.5333 | 27.5711 | 985.479 | 0.0158 | 144.842 | 1.4035 | 95.4844 | 85.36 | 1714.4 | 0.028 | -0.0007 | 483105871 | 27.5533 | 893.069 | 8.7819 | 35.5314 | 0 | 0.036473 | 0.033607 | 0.046166
2015-04-23 12:05 | 42117.5031 | 8.8707 | 8.7688 | 37.933 | 902.744 | 894.184 | 35.5328 | 27.5728 | 986.479 | 0.016 | 144.88 | 1.4035 | 95.4962 | 91.24 | 1725.6 | 0.026 | -0.0006 | 483105872 | 27.5549 | 894.184 | 8.7688 | 35.5308 | 0 | 0.036507 | 0.028841 | 0.045647
2015-04-23 12:05 | 42117.5031 | 8.8595 | 8.7576 | 37.9225 | 903.791 | 895.219 | 35.5324 | 27.5743 | 987.479 | 0.0186 | 144.925 | 1.4035 | 95.4941 | 98.78 | 1742.3 | 0.027 | -0.0011 | 483105873 | 27.5564 | 895.219 | 8.7576 | 35.5304 | 0 | 0.036338 | 0.031224 | 0.045739
2015-04-23 12:05 | 42117.5032 | 8.8514 | 8.7494 | 37.9152 | 904.544 | 895.964 | 35.5325 | 27.5757 | 988.479 | 0.0191 | 144.969 | 1.4035 | 95.4967 | 85.59 | 1754.7 | 0.027 | -0.0026 | 483105874 | 27.5578 | 895.964 | 8.7494 | 35.5305 | 0 | 0.03583 | 0.031224 | 0.045625
2015-04-23 12:05 | 42117.5032 | 8.8474 | 8.7454 | 37.9119 | 904.901 | 896.316 | 35.5327 | 27.5764 | 989.479 | 0.0188 | 145.029 | 1.4035 | 95.5068 | 91.32 | 1761.5 | 0.025 | -0.001 | 483105875 | 27.5587 | 896.316 | 8.7454 | 35.5309 | 0 | 0.036371 | 0.026458 | 0.045181
2015-04-23 12:05 | 42117.5032 | 8.8451 | 8.7431 | 37.9098 | 905.121 | 896.534 | 35.5324 | 27.5766 | 990.479 | 0.0184 | 145.094 | 1.4035 | 95.4975 | 98.78 | 1756.4 | 0.026 | -0.003 | 483105876 | 27.559 | 896.534 | 8.7431 | 35.5308 | 0 | 0.035694 | 0.028841 | 0.04559
2015-04-23 12:05 | 42117.5032 | 8.8381 | 8.7361 | 37.9033 | 905.8 | 897.205 | 35.5323 | 27.5776 | 991.479 | 0.0165 | 145.276 | 1.4035 | 95.4979 | 84.47 | 1721.8 | 0.027 | -0.0028 | 483105877 | 27.56 | 897.205 | 8.7361 | 35.5307 | 0 | 0.035762 | 0.031224 | 0.045572
2015-04-23 12:05 | 42117.5032 | 8.831 | 8.7289 | 37.8976 | 906.931 | 898.322 | 35.5329 | 27.5792 | 992.479 | 0.017 | 145.35 | 1.4035 | 95.4954 | 90.72 | 1633.2 | 0.027 | -0.0055 | 483105878 | 27.5617 | 898.322 | 8.7289 | 35.5313 | 0 | 0.034848 | 0.031224 | 0.045682
2015-04-23 12:05 | 42117.5032 | 8.8262 | 8.7239 | 37.8938 | 908.402 | 899.777 | 35.533 | 27.5801 | 993.479 | 0.0153 | 145.331 | 1.4035 | 95.494 | 98.78 | 1635 | 0.027 | -0.003 | 483105879 | 27.5626 | 899.777 | 8.7239 | 35.5315 | 0 | 0.035694 | 0.031224 | 0.045744
2015-04-23 12:05 | 42117.5032 | 8.8179 | 8.7155 | 37.8869 | 910.101 | 901.456 | 35.5332 | 27.5816 | 994.479 | 0.0158 | 145.598 | 1.4035 | 95.4835 | 85.29 | 1673.7 | 0.028 | -0.0031 | 483105880 | 27.5641 | 901.456 | 8.7155 | 35.5317 | 0 | 0.03566 | 0.033607 | 0.046205
2015-04-23 12:05 | 42117.5032 | 8.8081 | 8.7055 | 37.8778 | 911.748 | 903.084 | 35.5328 | 27.5828 | 995.479 | 0.0164 | 146.158 | 1.4035 | 95.4877 | 91.13 | 1752.5 | 0.028 | -0.0011 | 483105881 | 27.5652 | 903.084 | 8.7055 | 35.5312 | 0 | 0.036338 | 0.033607 | 0.046021
2015-04-23 12:05 | 42117.5033 | 8.7641 | 8.6617 | 37.8311 | 913.149 | 904.468 | 35.5278 | 27.5859 | 996.479 | 0.0181 | 146.138 | 1.4035 | 95.4812 | 98.78 | 1805.1 | 0.027 | -0.0026 | 483105882 | 27.5676 | 904.468 | 8.6617 | 35.5253 | 0 | 0.03583 | 0.031224 | 0.046306
2015-04-23 12:05 | 42117.5033 | 8.7475 | 8.6451 | 37.8175 | 914.135 | 905.443 | 35.5298 | 27.5902 | 997.479 | 0.0138 | 145.878 | 1.4036 | 95.4999 | 84.17 | 1816.3 | 0.027 | -0.0028 | 483105883 | 27.5717 | 905.443 | 8.6451 | 35.5271 | 0 | 0.035762 | 0.031224 | 0.045484
2015-04-23 12:05 | 42117.5033 | 8.7555 | 8.653 | 37.8267 | 914.198 | 905.505 | 35.5308 | 27.5897 | 998.479 | 0.0153 | 145.867 | 1.4036 | 95.4927 | 90.53 | 1803.7 | 0.027 | -0.0047 | 483105884 | 27.5717 | 905.505 | 8.653 | 35.5287 | 0 | 0.035119 | 0.031224 | 0.045801
2015-04-23 12:05 | 42117.5033 | 8.7741 | 8.6715 | 37.8457 | 913.919 | 905.229 | 35.5316 | 27.5874 | 999.479 | 0.0133 | 145.923 | 1.4043 | 95.4846 | 98.78 | 1793.8 | 0.028 | -0.0027 | 483105885 | 27.57 | 905.229 | 8.6715 | 35.5302 | 0 | 0.035796 | 0.033607 | 0.046157
2015-04-23 12:05 | 42117.5033 | 8.7979 | 8.6951 | 37.8694 | 914.017 | 905.326 | 35.5319 | 27.5839 | 1000.479 | 0.0132 | 145.464 | 1.4052 | 95.4929 | 84.05 | 1787.1 | 0.028 | -0.0007 | 483105886 | 27.5671 | 905.326 | 8.6951 | 35.5314 | 0 | 0.036473 | 0.033607 | 0.045792
2015-04-23 12:05 | 42117.5033 | 8.8074 | 8.7046 | 37.8793 | 914.227 | 905.534 | 35.5324 | 27.5828 | 1001.479 | 0.0185 | 145.947 | 1.4059 | 95.4791 | 90.46 | 1732.6 | 0.028 | -0.0016 | 483105887 | 27.5662 | 905.534 | 8.7046 | 35.5323 | 0 | 0.036168 | 0.033607 | 0.046399
2015-04-23 12:05 | 42117.5033 | 8.7982 | 8.6954 | 37.8684 | 914.808 | 906.108 | 35.5302 | 27.5824 | 1002.479 | 0.0155 | 146.098 | 1.406 | 95.4901 | 98.78 | 1616.6 | 0.028 | -0.0029 | 483105888 | 27.5657 | 906.108 | 8.6953 | 35.5297 | 0 | 0.035728 | 0.033607 | 0.045915
2015-04-23 12:05 | 42117.5033 | 8.734 | 8.6314 | 37.8023 | 916.117 | 907.402 | 35.5257 | 27.5891 | 1003.479 | 0.0151 | 146.556 | 1.406 | 95.4917 | 84.57 | 1601.6 | 0.028 | -0.003 | 483105889 | 27.5711 | 907.402 | 8.6315 | 35.5236 | 0 | 0.035694 | 0.033607 | 0.045845
2015-04-23 12:05 | 42117.5033 | 8.7114 | 8.6087 | 37.7849 | 917.803 | 909.068 | 35.5296 | 27.5957 | 1004.479 | 0.0189 | 146.319 | 1.4059 | 95.493 | 90.7 | 1558.5 | 0.027 | -0.0037 | 483105890 | 27.5775 | 909.068 | 8.6088 | 35.5271 | 0 | 0.035457 | 0.031224 | 0.045788
2015-04-23 12:05 | 42117.5034 | 8.6892 | 8.5866 | 37.7626 | 919.475 | 910.721 | 35.5277 | 27.5977 | 1005.479 | 0.0198 | 146.401 | 1.4051 | 95.4911 | 98.78 | 1478.8 | 0.027 | -0.0046 | 483105891 | 27.5793 | 910.72 | 8.5866 | 35.5249 | 0 | 0.035152 | 0.031224 | 0.045871
2015-04-23 12:05 | 42117.5034 | 8.6669 | 8.5643 | 37.7423 | 920.911 | 912.139 | 35.5281 | 27.6016 | 1006.479 | 0.0213 | 146.687 | 1.4053 | 95.482 | 84.45 | 1636.7 | 0.027 | -0.0008 | 483105892 | 27.5831 | 912.139 | 8.5642 | 35.5252 | 0 | 0.036439 | 0.031224 | 0.046271
2015-04-23 12:05 | 42117.5034 | 8.6615 | 8.5587 | 37.7379 | 922.079 | 913.294 | 35.5282 | 27.6025 | 1007.479 | 0.0188 | 146.708 | 1.4054 | 95.4871 | 90.63 | 1603.1 | 0.028 | -0.0006 | 483105893 | 27.5841 | 913.293 | 8.5587 | 35.5255 | 0 | 0.036507 | 0.033607 | 0.046047
2015-04-23 12:05 | 42117.5034 | 8.6543 | 8.5515 | 37.7316 | 923.076 | 914.279 | 35.528 | 27.6035 | 1008.479 | 0.0139 | 147.04 | 1.406 | 95.4758 | 98.78 | 1505.2 | 0.029 | -0.001 | 483105894 | 27.5853 | 914.279 | 8.5515 | 35.5255 | 0 | 0.036371 | 0.03599 | 0.046544
2015-04-23 12:05 | 42117.5034 | 8.6496 | 8.5467 | 37.7283 | 924.216 | 915.405 | 35.5285 | 27.6047 | 1009.479 | 0.0134 | 147.6 | 1.4058 | 95.5124 | 84.65 | 1496 | 0.026 | -0.0028 | 483105895 | 27.5866 | 915.406 | 8.5467 | 35.5262 | 0 | 0.035762 | 0.028841 | 0.044935
2015-04-23 12:05 | 42117.5034 | 8.6467 | 8.5437 | 37.7259 | 925.305 | 916.482 | 35.5282 | 27.6049 | 1010.479 | 0.014 | 146.918 | 1.4061 | 95.4883 | 90.7 | 1404.4 | 0.027 | -0.0007 | 483105896 | 27.587 | 916.482 | 8.5436 | 35.5261 | 0 | 0.036473 | 0.031224 | 0.045994
2015-04-23 12:05 | 42117.5034 | 8.6441 | 8.5409 | 37.7239 | 926.19 | 917.356 | 35.5281 | 27.6053 | 1011.479 | 0.0113 | 146.86 | 1.4066 | 95.4975 | 98.78 | 1378.4 | 0.027 | -0.0026 | 483105897 | 27.5875 | 917.356 | 8.5409 | 35.5262 | 0 | 0.03583 | 0.031224 | 0.04559
2015-04-23 12:05 | 42117.5034 | 8.643 | 8.5398 | 37.7233 | 926.883 | 918.042 | 35.528 | 27.6054 | 1012.479 | 0.014 | 146.932 | 1.4066 | 95.4741 | 84.11 | 1222.2 | 0.029 | -0.0011 | 483105898 | 27.5878 | 918.042 | 8.5398 | 35.5263 | 0 | 0.036338 | 0.03599 | 0.046619
2015-04-23 12:05 | 42117.5034 | 8.6431 | 8.5398 | 37.7235 | 927.338 | 918.491 | 35.5277 | 27.6051 | 1013.479 | 0.0212 | 146.871 | 1.4077 | 95.4851 | 90.4 | 1156.7 | 0.025 | -0.0027 | 483105899 | 27.5877 | 918.491 | 8.5398 | 35.5262 | 0 | 0.035796 | 0.026458 | 0.046135
2015-04-23 12:05 | 42117.5035 | 8.6415 | 8.5383 | 37.7223 | 927.578 | 918.728 | 35.5277 | 27.6054 | 1014.479 | 0.0191 | 146.904 | 1.4084 | 95.4956 | 98.78 | 1179.9 | 0.028 | -0.0031 | 483105900 | 27.588 | 918.728 | 8.5382 | 35.5264 | 0 | 0.03566 | 0.033607 | 0.045673
2015-04-23 12:05 | 42117.5035 | 8.6417 | 8.5384 | 37.7226 | 927.889 | 919.036 | 35.5276 | 27.6052 | 1015.479 | 0.0166 | 146.951 | 1.4083 | 95.475 | 83.4 | 1510.4 | 0.029 | -0.0046 | 483105901 | 27.5881 | 919.036 | 8.5384 | 35.5264 | 0 | 0.035152 | 0.03599 | 0.046579
2015-04-23 12:05 | 42117.5035 | 8.641 | 8.5377 | 37.7225 | 928.405 | 919.546 | 35.5278 | 27.6055 | 1016.479 | 0.0197 | 147.016 | 1.4085 | 95.4778 | 90.03 | 1645.8 | 0.029 | -0.0027 | 483105902 | 27.5884 | 919.546 | 8.5376 | 35.5268 | 0 | 0.035796 | 0.03599 | 0.046456
2015-04-23 12:05 | 42117.5035 | 8.6399 | 8.5365 | 37.7219 | 929.136 | 920.268 | 35.5278 | 27.6057 | 1017.479 | 0.0183 | 147.079 | 1.4085 | 95.4975 | 98.78 | 1787.4 | 0.027 | -0.0017 | 483105903 | 27.5887 | 920.268 | 8.5365 | 35.5269 | 0 | 0.036134 | 0.031224 | 0.04559
2015-04-23 12:05 | 42117.5035 | 8.6377 | 8.5341 | 37.7204 | 930.16 | 921.28 | 35.5279 | 27.6062 | 1018.479 | 0.0176 | 147.223 | 1.4085 | 95.4877 | 83.36 | 1832.6 | 0.028 | -0.002 | 483105904 | 27.5892 | 921.28 | 8.5341 | 35.5271 | 0 | 0.036033 | 0.033607 | 0.046021
2015-04-23 12:05 | 42117.5035 | 8.6354 | 8.5317 | 37.7185 | 931.451 | 922.556 | 35.5275 | 27.6063 | 1019.479 | 0.0165 | 147.313 | 1.4085 | 95.483 | 89.99 | 1818.5 | 0.027 | -0.0017 | 483105905 | 27.5893 | 922.556 | 8.5317 | 35.5267 | 0 | 0.036134 | 0.031224 | 0.046227
2015-04-23 12:05 | 42117.5035 | 8.6301 | 8.5262 | 37.714 | 932.931 | 924.019 | 35.5276 | 27.6072 | 1020.479 | 0.0187 | 147.302 | 1.4086 | 95.4812 | 98.78 | 1771.1 | 0.029 | -0.003 | 483105906 | 27.5901 | 924.019 | 8.5262 | 35.5267 | 0 | 0.035694 | 0.03599 | 0.046306
2015-04-23 12:05 | 42117.5035 | 8.6206 | 8.5166 | 37.7044 | 934.51 | 925.579 | 35.5262 | 27.6076 | 1021.479 | 0.0187 | 147.213 | 1.4086 | 95.4834 | 83.94 | 1744.5 | 0.027 | -0.0031 | 483105907 | 27.5905 | 925.579 | 8.5166 | 35.5253 | 0 | 0.03566 | 0.031224 | 0.04621
2015-04-23 12:05 | 42117.5036 | 8.6108 | 8.5067 | 37.695 | 936.015 | 927.067 | 35.5255 | 27.6086 | 1022.479 | 0.0195 | 147.192 | 1.4086 | 95.4845 | 90.26 | 1768.9 | 0.028 | -0.0035 | 483105908 | 27.5913 | 927.067 | 8.5067 | 35.5244 | 0 | 0.035525 | 0.033607 | 0.046161
2015-04-23 12:05 | 42117.5036 | 8.5771 | 8.4731 | 37.6614 | 937.306 | 928.342 | 35.5239 | 27.6126 | 1023.479 | 0.019 | 147.372 | 1.4086 | 95.4761 | 98.78 | 1813.6 | 0.029 | -0.0052 | 483105909 | 27.5948 | 928.342 | 8.4731 | 35.522 | 0 | 0.034949 | 0.03599 | 0.046531
2015-04-23 12:05 | 42117.5036 | 8.556 | 8.452 | 37.6444 | 938.293 | 929.318 | 35.527 | 27.6183 | 1024.479 | 0.0185 | 147.424 | 1.4086 | 95.4928 | 83.72 | 1824.1 | 0.027 | -0.0029 | 483105910 | 27.6003 | 929.318 | 8.452 | 35.5247 | 0 | 0.035728 | 0.031224 | 0.045797
2015-04-23 12:05 | 42117.5036 | 8.5607 | 8.4567 | 37.6493 | 938.549 | 929.57 | 35.5269 | 27.6175 | 1025.479 | 0.0186 | 147.443 | 1.4086 | 95.4975 | 90.11 | 1685 | 0.027 | -0.0009 | 483105911 | 27.5998 | 929.57 | 8.4567 | 35.5251 | 0 | 0.036405 | 0.031224 | 0.04559
2015-04-23 12:05 | 42117.5036 | 8.5845 | 8.4803 | 37.6735 | 938.237 | 929.262 | 35.5279 | 27.6146 | 1026.479 | 0.0193 | 147.464 | 1.4086 | 95.4845 | 98.78 | 1512 | 0.028 | -0.0008 | 483105912 | 27.5975 | 929.262 | 8.4804 | 35.527 | 0 | 0.036439 | 0.033607 | 0.046161
2015-04-23 12:05 | 42117.5036 | 8.5944 | 8.4901 | 37.6792 | 938.676 | 929.695 | 35.5235 | 27.6096 | 1027.479 | 0.0201 | 147.772 | 1.4086 | 95.4866 | 83.72 | 1495.4 | 0.027 | -0.0054 | 483105913 | 27.5928 | 929.696 | 8.4901 | 35.5229 | 0 | 0.034882 | 0.031224 | 0.046069
2015-04-23 12:05 | 42117.5036 | 8.5553 | 8.4512 | 37.6447 | 939.697 | 930.705 | 35.5266 | 27.6181 | 1028.479 | 0.0205 | 148.167 | 1.4087 | 95.4769 | 90.09 | 1374.9 | 0.028 | -0.0055 | 483105914 | 27.6007 | 930.705 | 8.4511 | 35.5251 | 0 | 0.034848 | 0.033607 | 0.046495
2015-04-23 12:05 | 42117.5036 | 8.5524 | 8.4482 | 37.643 | 940.585 | 931.583 | 35.5272 | 27.6191 | 1029.479 | 0.0213 | 148.394 | 1.4087 | 95.474 | 98.78 | 1225.8 | 0.029 | -0.0033 | 483105915 | 27.6017 | 931.583 | 8.4482 | 35.5258 | 0 | 0.035593 | 0.03599 | 0.046623
2015-04-23 12:05 | 42117.5036 | 8.5516 | 8.4474 | 37.6427 | 941.143 | 932.134 | 35.5273 | 27.6193 | 1030.479 | 0.0212 | 148.325 | 1.4087 | 95.4983 | 83.69 | 1424.3 | 0.027 | -0.0065 | 483105916 | 27.6019 | 932.134 | 8.4473 | 35.526 | 0 | 0.034509 | 0.031224 | 0.045555
2015-04-23 12:05 | 42117.5037 | 8.5514 | 8.4471 | 37.6425 | 941.443 | 932.431 | 35.527 | 27.6191 | 1031.479 | 0.0206 | 148.107 | 1.4088 | 95.4769 | 90.05 | 1428.5 | 0.029 | -0.0062 | 483105917 | 27.6019 | 932.43 | 8.4471 | 35.5259 | 0 | 0.034611 | 0.03599 | 0.046495
2015-04-23 12:05 | 42117.5037 | 8.5486 | 8.4442 | 37.641 | 942.184 | 933.163 | 35.5278 | 27.6201 | 1032.479 | 0.0189 | 148.038 | 1.4093 | 95.4836 | 98.78 | 1207.2 | 0.028 | -0.0037 | 483105918 | 27.603 | 933.163 | 8.4443 | 35.5267 | 0 | 0.035457 | 0.033607 | 0.046201
2015-04-23 12:05 | 42117.5037 | 8.5459 | 8.4414 | 37.6395 | 943.462 | 934.426 | 35.5282 | 27.6209 | 1033.479 | 0.0181 | 148.075 | 1.4102 | 95.4886 | 83.38 | 1196.5 | 0.028 | -0.0016 | 483105919 | 27.6038 | 934.426 | 8.4414 | 35.5273 | 0 | 0.036168 | 0.033607 | 0.045981
2015-04-23 12:05 | 42117.5037 | 8.5419 | 8.4372 | 37.6367 | 945.124 | 936.068 | 35.5286 | 27.6219 | 1034.479 | 0.0199 | 148.065 | 1.4107 | 95.4835 | 89.87 | 1282.8 | 0.029 | -0.0032 | 483105920 | 27.6047 | 936.068 | 8.4372 | 35.5276 | 0 | 0.035626 | 0.03599 | 0.046205
2015-04-23 12:05 | 42117.5037 | 8.5358 | 8.4309 | 37.6324 | 946.904 | 937.827 | 35.5293 | 27.6234 | 1035.479 | 0.0198 | 148.216 | 1.4111 | 95.4814 | 98.78 | 1458.7 | 0.028 | -0.0043 | 483105921 | 27.6062 | 937.827 | 8.4309 | 35.5283 | 0 | 0.035254 | 0.033607 | 0.046298
2015-04-23 12:05 | 42117.5037 | 8.5343 | 8.4292 | 37.6324 | 948.61 | 939.512 | 35.53 | 27.6242 | 1036.479 | 0.0168 | 148.608 | 1.4111 | 95.4959 | 83 | 1592.1 | 0.027 | -0.003 | 483105922 | 27.6071 | 939.512 | 8.4292 | 35.5291 | 0 | 0.035694 | 0.031224 | 0.04566
2015-04-23 12:05 | 42117.5037 | 8.5347 | 8.4295 | 37.6345 | 950.154 | 941.039 | 35.5309 | 27.6249 | 1037.479 | 0.0142 | 149.21 | 1.4111 | 95.4909 | 89.66 | 1603 | 0.028 | -0.0021 | 483105923 | 27.6078 | 941.039 | 8.4294 | 35.5301 | 0 | 0.035999 | 0.033607 | 0.04588
2015-04-23 12:05 | 42117.5037 | 8.5342 | 8.4288 | 37.6349 | 951.349 | 942.219 | 35.5312 | 27.6253 | 1038.479 | 0.0135 | 148.785 | 1.4111 | 95.5037 | 98.78 | 1759.4 | 0.026 | -0.0027 | 483105924 | 27.6082 | 942.219 | 8.4288 | 35.5305 | 0 | 0.035796 | 0.028841 | 0.045317
2015-04-23 12:05 | 42117.5038 | 8.535 | 8.4295 | 37.6355 | 951.871 | 942.736 | 35.5307 | 27.6247 | 1039.479 | 0.0149 | 148.58 | 1.4111 | 95.5018 | 83.21 | 1789.1 | 0.026 | -0.0069 | 483105925 | 27.6078 | 942.735 | 8.4296 | 35.5301 | 0 | 0.034374 | 0.028841 | 0.045401
2015-04-23 12:05 | 42117.5038 | 8.5371 | 8.4317 | 37.6367 | 951.065 | 941.939 | 35.5301 | 27.6239 | 1040.479 | 0.0166 | 148.523 | 1.4115 | 95.4983 | 89.74 | 1856.1 | 0.027 | -0.0052 | 483105926 | 27.6071 | 941.939 | 8.4318 | 35.5296 | 0 | 0.034949 | 0.031224 | 0.045555
2015-04-23 12:05 | 42117.5038 | 8.5387 | 8.4335 | 37.637 | 949.99 | 940.877 | 35.5292 | 27.623 | 1041.479 | 0.0157 | 148.576 | 1.4123 | 95.4943 | 98.78 | 1870.4 | 0.027 | -0.0031 | 483105927 | 27.6063 | 940.877 | 8.4335 | 35.5289 | 0 | 0.03566 | 0.031224 | 0.045731
2015-04-23 12:05 | 42117.5038 | 8.5413 | 8.4361 | 37.6388 | 949.381 | 940.275 | 35.5287 | 27.6222 | 1042.479 | 0.0166 | 148.45 | 1.4132 | 95.4983 | 82.63 | 1788.7 | 0.027 | -0.0033 | 483105928 | 27.6055 | 940.274 | 8.4361 | 35.5285 | 0 | 0.035593 | 0.031224 | 0.045555
2015-04-23 12:05 | 42117.5038 | 8.5418 | 8.4366 | 37.6394 | 949.762 | 940.651 | 35.5285 | 27.6219 | 1043.479 | 0.0187 | 148.708 | 1.4135 | 95.4971 | 89.42 | 1659.7 | 0.027 | -0.0055 | 483105929 | 27.6053 | 940.651 | 8.4366 | 35.5283 | 0 | 0.034848 | 0.031224 | 0.045607
2015-04-23 12:05 | 42117.5038 | 8.5397 | 8.4344 | 37.6384 | 951.101 | 941.974 | 35.529 | 27.6227 | 1044.479 | 0.0197 | 148.837 | 1.4136 | 95.4972 | 98.78 | 1654.5 | 0.027 | -0.0055 | 483105930 | 27.606 | 941.974 | 8.4344 | 35.5289 | 0 | 0.034848 | 0.031224 | 0.045603
2015-04-23 12:06 | 42117.5038 | 8.5362 | 8.4306 | 37.6371 | 952.898 | 943.75 | 35.5304 | 27.6244 | 1045.479 | 0.0162 | 149.095 | 1.4136 | 95.4943 | 82.56 | 1725.6 | 0.027 | -0.0071 | 483105931 | 27.6076 | 943.75 | 8.4306 | 35.5301 | 0 | 0.034306 | 0.031224 | 0.045731
2015-04-23 12:06 | 42117.5038 | 8.5223 | 8.4167 | 37.6278 | 954.829 | 945.658 | 35.534 | 27.6293 | 1046.479 | 0.0134 | 149.024 | 1.4136 | 95.4901 | 89.36 | 1828.1 | 0.027 | -0.0017 | 483105932 | 27.6123 | 945.658 | 8.4166 | 35.5333 | 0 | 0.036134 | 0.031224 | 0.045915
2015-04-23 12:06 | 42117.5038 | 8.504 | 8.3982 | 37.6109 | 956.673 | 947.48 | 35.5339 | 27.6322 | 1047.479 | 0.0143 | 149.273 | 1.4132 | 95.4972 | 98.78 | 1854.6 | 0.027 | -0.0025 | 483105933 | 27.6148 | 947.48 | 8.3982 | 35.5329 | 0 | 0.035863 | 0.031224 | 0.045603
2015-04-23 12:06 | 42117.5039 | 8.4899 | 8.384 | 37.5968 | 958.479 | 949.265 | 35.5326 | 27.6333 | 1048.479 | 0.0146 | 149.743 | 1.4134 | 95.4867 | 81.81 | 1841.8 | 0.028 | -0.0012 | 483105934 | 27.6158 | 949.265 | 8.384 | 35.5313 | 0 | 0.036304 | 0.033607 | 0.046065
2015-04-23 12:06 | 42117.5039 | 8.472 | 8.3661 | 37.5775 | 960.187 | 950.952 | 35.5295 | 27.6337 | 1049.479 | 0.0139 | 150.044 | 1.4134 | 95.4854 | 88.95 | 1820.3 | 0.028 | -0.0023 | 483105935 | 27.6159 | 950.952 | 8.3661 | 35.5279 | 0 | 0.035931 | 0.033607 | 0.046122
2015-04-23 12:06 | 42117.5039 | 8.4578 | 8.3518 | 37.5646 | 961.61 | 952.358 | 35.5297 | 27.6361 | 1050.479 | 0.0137 | 149.614 | 1.4136 | 95.4803 | 98.78 | 1812 | 0.028 | -0.0031 | 483105936 | 27.6182 | 952.358 | 8.3518 | 35.5279 | 0 | 0.03566 | 0.033607 | 0.046346
2015-04-23 12:06 | 42117.5039 | 8.4566 | 8.3505 | 37.5639 | 962.556 | 953.293 | 35.5295 | 27.6361 | 1051.479 | 0.0154 | 149.447 | 1.4136 | 95.4886 | 82.07 | 1813.9 | 0.028 | -0.003 | 483105937 | 27.6183 | 953.293 | 8.3505 | 35.5279 | 0 | 0.035694 | 0.033607 | 0.045981
2015-04-23 12:06 | 42117.5039 | 8.4623 | 8.3562 | 37.5701 | 962.181 | 952.923 | 35.5301 | 27.6357 | 1052.479 | 0.0173 | 149.564 | 1.4142 | 95.4888 | 89.05 | 1813.3 | 0.028 | -0.002 | 483105938 | 27.6183 | 952.923 | 8.3562 | 35.529 | 0 | 0.036033 | 0.033607 | 0.045972
2015-04-23 12:06 | 42117.5039 | 8.4806 | 8.3744 | 37.5889 | 961.558 | 952.307 | 35.5314 | 27.6339 | 1053.479 | 0.0127 | 149.606 | 1.4152 | 95.4898 | 98.78 | 1810 | 0.028 | -0.0006 | 483105939 | 27.6168 | 952.307 | 8.3744 | 35.5308 | 0 | 0.036507 | 0.033607 | 0.045928
2015-04-23 12:06 | 42117.5039 | 8.4839 | 8.3777 | 37.5921 | 961.854 | 952.599 | 35.5311 | 27.6332 | 1054.479 | 0.0117 | 149.584 | 1.4161 | 95.4866 | 82.3 | 1822.5 | 0.028 | -0.0006 | 483105940 | 27.6163 | 952.6 | 8.3777 | 35.5308 | 0 | 0.036507 | 0.033607 | 0.046069
2015-04-23 12:06 | 42117.5039 | 8.4779 | 8.3716 | 37.5858 | 963.021 | 953.752 | 35.5301 | 27.6333 | 1055.479 | 0.0135 | 149.711 | 1.4161 | 95.4834 | 89.15 | 1855.9 | 0.028 | -0.0012 | 483105941 | 27.6164 | 953.752 | 8.3716 | 35.5296 | 0 | 0.036304 | 0.033607 | 0.04621
2015-04-23 12:06 | 42117.5039 | 8.4524 | 8.346 | 37.5584 | 964.425 | 955.14 | 35.5266 | 27.6346 | 1056.479 | 0.0138 | 149.489 | 1.4161 | 95.4814 | 98.78 | 1884 | 0.028 | -0.003 | 483105942 | 27.6171 | 955.14 | 8.3461 | 35.5255 | 0 | 0.035694 | 0.033607 | 0.046298
2015-04-23 12:06 | 42117.504 | 8.4261 | 8.3198 | 37.534 | 965.627 | 956.328 | 35.5272 | 27.6391 | 1057.479 | 0.0166 | 149.728 | 1.4161 | 95.4856 | 82.07 | 1884.8 | 0.028 | -0.0035 | 483105943 | 27.6212 | 956.328 | 8.3198 | 35.5254 | 0 | 0.035525 | 0.033607 | 0.046113
2015-04-23 12:06 | 42117.504 | 8.4205 | 8.3141 | 37.5286 | 966.783 | 957.47 | 35.5265 | 27.6394 | 1058.479 | 0.0199 | 149.917 | 1.4161 | 95.475 | 89.01 | 1852.9 | 0.028 | -0.0053 | 483105944 | 27.6216 | 957.47 | 8.3141 | 35.5248 | 0 | 0.034915 | 0.033607 | 0.046579
2015-04-23 12:06 | 42117.504 | 8.4134 | 8.307 | 37.5221 | 968.069 | 958.741 | 35.526 | 27.6401 | 1059.479 | 0.0197 | 149.535 | 1.416 | 95.4822 | 98.78 | 1812.4 | 0.028 | -0.0031 | 483105945 | 27.6224 | 958.741 | 8.3069 | 35.5244 | 0 | 0.03566 | 0.033607 | 0.046262
2015-04-23 12:06 | 42117.504 | 8.4071 | 8.3005 | 37.5157 | 969.475 | 960.129 | 35.5249 | 27.6403 | 1060.479 | 0.0191 | 149.851 | 1.416 | 95.4947 | 81.34 | 1804.9 | 0.027 | -0.0007 | 483105946 | 27.6225 | 960.13 | 8.3005 | 35.5233 | 0 | 0.036473 | 0.031224 | 0.045713
2015-04-23 12:06 | 42117.504 | 8.3979 | 8.2913 | 37.5075 | 970.789 | 961.429 | 35.5248 | 27.6416 | 1061.479 | 0.0205 | 149.888 | 1.4156 | 95.4805 | 88.61 | 1826.1 | 0.027 | -0.0031 | 483105947 | 27.6238 | 961.429 | 8.2912 | 35.5232 | 0 | 0.03566 | 0.031224 | 0.046337
2015-04-23 12:06 | 42117.504 | 8.3881 | 8.2814 | 37.4972 | 971.773 | 962.4 | 35.5234 | 27.6421 | 1062.479 | 0.0192 | 149.911 | 1.4159 | 95.4875 | 98.78 | 1842.8 | 0.027 | -0.003 | 483105948 | 27.6242 | 962.4 | 8.2814 | 35.5217 | 0 | 0.035694 | 0.031224 | 0.04603
2015-04-23 12:06 | 42117.504 | 8.3761 | 8.2694 | 37.4857 | 972.303 | 962.924 | 35.523 | 27.6436 | 1063.479 | 0.0147 | 149.494 | 1.4157 | 95.4975 | 81.93 | 1850.2 | 0.027 | -0.001 | 483105949 | 27.6257 | 962.925 | 8.2694 | 35.5212 | 0 | 0.036371 | 0.031224 | 0.04559
2015-04-23 12:06 | 42117.504 | 8.3884 | 8.2816 | 37.4992 | 972.214 | 962.836 | 35.5245 | 27.6429 | 1064.479 | 0.0128 | 149.617 | 1.4157 | 95.4813 | 88.89 | 1857.7 | 0.028 | -0.0028 | 483105950 | 27.6253 | 962.837 | 8.2816 | 35.5233 | 0 | 0.035762 | 0.033607 | 0.046302
2015-04-23 12:06 | 42117.5041 | 8.3859 | 8.2791 | 37.4954 | 972.459 | 963.078 | 35.5228 | 27.6419 | 1065.479 | 0.0152 | 149.491 | 1.4158 | 95.4972 | 98.78 | 1867.7 | 0.027 | -0.0014 | 483105951 | 27.6245 | 963.078 | 8.2791 | 35.5217 | 0 | 0.036236 | 0.031224 | 0.045603
2015-04-23 12:06 | 42117.5041 | 8.377 | 8.2702 | 37.4877 | 973.253 | 963.863 | 35.5232 | 27.6436 | 1066.479 | 0.0145 | 149.672 | 1.4158 | 95.479 | 81.46 | 1869.3 | 0.028 | -0.0023 | 483105952 | 27.6261 | 963.863 | 8.2702 | 35.522 | 0 | 0.035931 | 0.033607 | 0.046403
2015-04-23 12:06 | 42117.5041 | 8.3757 | 8.2688 | 37.4862 | 974.252 | 964.849 | 35.5224 | 27.6432 | 1067.479 | 0.0155 | 149.285 | 1.4157 | 95.4811 | 88.62 | 1850.1 | 0.028 | -0.0016 | 483105953 | 27.6258 | 964.85 | 8.2688 | 35.5213 | 0 | 0.036168 | 0.033607 | 0.046311
2015-04-23 12:06 | 42117.5041 | 8.3745 | 8.2675 | 37.4856 | 975.386 | 965.97 | 35.5224 | 27.6434 | 1068.479 | 0.0156 | 149.788 | 1.4152 | 95.5019 | 98.78 | 1811 | 0.027 | -0.0006 | 483105954 | 27.626 | 965.97 | 8.2674 | 35.5214 | 0 | 0.036507 | 0.031224 | 0.045396
2015-04-23 12:06 | 42117.5041 | 8.3722 | 8.2651 | 37.4834 | 976.753 | 967.321 | 35.5215 | 27.6431 | 1069.479 | 0.0169 | 149.506 | 1.4149 | 95.4985 | 81.29 | 1790 | 0.026 | -0.0029 | 483105955 | 27.6258 | 967.321 | 8.2651 | 35.5206 | 0 | 0.035728 | 0.028841 | 0.045546
2015-04-23 12:06 | 42117.5041 | 8.3666 | 8.2593 | 37.4784 | 978.267 | 968.817 | 35.5212 | 27.6437 | 1070.479 | 0.0177 | 149.604 | 1.415 | 95.4939 | 60.49 | 1825.4 | 0.027 | -0.0046 | 483105956 | 27.6264 | 968.817 | 8.2593 | 35.5203 | 0 | 0.035152 | 0.031224 | 0.045748
2015-04-23 12:06 | 42117.5041 | 8.3637 | 8.2562 | 37.476 | 979.646 | 970.179 | 35.5209 | 27.644 | 1071.479 | 0.019 | 149.745 | 1.4142 | 95.4911 | 55.3 | 1891 | 0.027 | -0.0031 | 483105957 | 27.6266 | 970.179 | 8.2563 | 35.52 | 0 | 0.03566 | 0.031224 | 0.045871
2015-04-23 12:06 | 42117.5041 | 8.3625 | 8.2549 | 37.4753 | 980.724 | 971.245 | 35.5208 | 27.6441 | 1072.479 | 0.018 | 149.789 | 1.4142 | 95.5007 | 81.53 | 1933.3 | 0.026 | -0.0038 | 483105958 | 27.6268 | 971.245 | 8.2549 | 35.52 | 0 | 0.035423 | 0.028841 | 0.045449
2015-04-23 12:06 | 42117.5041 | 8.3633 | 8.2557 | 37.476 | 981.17 | 971.685 | 35.5204 | 27.6436 | 1073.479 | 0.0157 | 149.723 | 1.414 | 95.478 | 88.6 | 1928.7 | 0.028 | -0.005 | 483105959 | 27.6264 | 971.685 | 8.2557 | 35.5197 | 0 | 0.035017 | 0.033607 | 0.046447
2015-04-23 12:06 | 42117.5042 | 8.3643 | 8.2568 | 37.4773 | 980.865 | 971.384 | 35.5207 | 27.6438 | 1074.479 | 0.0184 | 149.719 | 1.4139 | 95.4938 | 98.78 | 1889.1 | 0.027 | -0.0028 | 483105960 | 27.6267 | 971.383 | 8.2567 | 35.5202 | 0 | 0.035762 | 0.031224 | 0.045753
2015-04-23 12:06 | 42117.5042 | 8.3666 | 8.259 | 37.4795 | 980.976 | 971.494 | 35.5207 | 27.6434 | 1075.479 | 0.0184 | 149.807 | 1.4138 | 95.4824 | 81.42 | 1846.3 | 0.028 | -0.0009 | 483105961 | 27.6264 | 971.494 | 8.259 | 35.5203 | 0 | 0.036405 | 0.033607 | 0.046254
2015-04-23 12:06 | 42117.5042 | 8.3646 | 8.2569 | 37.4779 | 981.712 | 972.22 | 35.5206 | 27.6437 | 1076.479 | 0.0159 | 149.866 | 1.4139 | 95.4964 | 88.51 | 1817.5 | 0.027 | -0.0032 | 483105962 | 27.6266 | 972.22 | 8.2569 | 35.5202 | 0 | 0.035626 | 0.031224 | 0.045638
2015-04-23 12:06 | 42117.5042 | 8.3596 | 8.2518 | 37.4731 | 982.798 | 973.293 | 35.5202 | 27.6441 | 1077.479 | 0.011 | 149.897 | 1.4138 | 95.4812 | 98.78 | 1805.9 | 0.028 | -0.0055 | 483105963 | 27.627 | 973.294 | 8.2518 | 35.5196 | 0 | 0.034848 | 0.033607 | 0.046306
2015-04-23 12:06 | 42117.5042 | 8.3558 | 8.2479 | 37.4703 | 984.03 | 974.511 | 35.5204 | 27.6449 | 1078.479 | 0.0134 | 149.86 | 1.4137 | 95.5006 | 80.58 | 1812.3 | 0.026 | -0.0055 | 483105964 | 27.6278 | 974.511 | 8.2479 | 35.5199 | 0 | 0.034848 | 0.028841 | 0.045454
2015-04-23 12:06 | 42117.5042 | 8.3554 | 8.2474 | 37.4709 | 985.423 | 975.887 | 35.5207 | 27.6452 | 1079.479 | 0.0167 | 149.982 | 1.4137 | 95.4787 | 88.05 | 1834.3 | 0.028 | -0.0014 | 483105965 | 27.6281 | 975.887 | 8.2474 | 35.5203 | 0 | 0.036236 | 0.033607 | 0.046416
2015-04-23 12:06 | 42117.5042 | 8.3546 | 8.2464 | 37.4708 | 986.881 | 977.328 | 35.5207 | 27.6453 | 1080.479 | 0.0202 | 150.021 | 1.4137 | 95.4891 | 98.78 | 1859.2 | 0.027 | -0.0029 | 483105966 | 27.6282 | 977.328 | 8.2464 | 35.5202 | 0 | 0.035728 | 0.031224 | 0.045959
2015-04-23 12:06 | 42117.5042 | 8.3506 | 8.2423 | 37.467 | 988.158 | 978.589 | 35.5202 | 27.6455 | 1081.479 | 0.02 | 149.938 | 1.4137 | 95.4843 | 80.6 | 1872 | 0.028 | -0.005 | 483105967 | 27.6284 | 978.589 | 8.2423 | 35.5197 | 0 | 0.035017 | 0.033607 | 0.04617
2015-04-23 12:06 | 42117.5042 | 8.3482 | 8.2398 | 37.4649 | 989.242 | 979.66 | 35.5199 | 27.6457 | 1082.479 | 0.0172 | 149.935 | 1.4137 | 95.4856 | 88.05 | 1872.5 | 0.028 | -0.0055 | 483105968 | 27.6286 | 979.66 | 8.2398 | 35.5194 | 0 | 0.034848 | 0.033607 | 0.046113
2015-04-23 12:06 | 42117.5043 | 8.3455 | 8.237 | 37.4619 | 990.132 | 980.539 | 35.5191 | 27.6455 | 1083.479 | 0.0157 | 149.954 | 1.4136 | 95.4997 | 98.78 | 1867.9 | 0.027 | -0.0023 | 483105969 | 27.6283 | 980.539 | 8.237 | 35.5185 | 0 | 0.035931 | 0.031224 | 0.045493
2015-04-23 12:06 | 42117.5043 | 8.3357 | 8.2272 | 37.4523 | 990.83 | 981.229 | 35.5185 | 27.6466 | 1084.479 | 0.0168 | 150.065 | 1.4137 | 95.4919 | 81.28 | 1850.6 | 0.027 | -0.0022 | 483105970 | 27.6293 | 981.229 | 8.2272 | 35.5178 | 0 | 0.035965 | 0.031224 | 0.045836
2015-04-23 12:06 | 42117.5043 | 8.3364 | 8.2278 | 37.4534 | 991.199 | 981.594 | 35.5187 | 27.6466 | 1085.479 | 0.0174 | 150.094 | 1.4137 | 95.4939 | 88.35 | 1821.4 | 0.027 | -0.0044 | 483105971 | 27.6294 | 981.593 | 8.2278 | 35.5181 | 0 | 0.03522 | 0.031224 | 0.045748
2015-04-23 12:06 | 42117.5043 | 8.3375 | 8.2289 | 37.4545 | 991.396 | 981.788 | 35.5185 | 27.6464 | 1086.479 | 0.0176 | 149.564 | 1.4136 | 95.4918 | 98.78 | 1798.4 | 0.027 | -0.0044 | 483105972 | 27.6292 | 981.788 | 8.2289 | 35.5181 | 0 | 0.03522 | 0.031224 | 0.04584
2015-04-23 12:06 | 42117.5043 | 8.3351 | 8.2264 | 37.4523 | 991.968 | 982.353 | 35.5184 | 27.6466 | 1087.479 | 0.0181 | 149.751 | 1.4136 | 95.4835 | 81.02 | 1843.9 | 0.028 | -0.0031 | 483105973 | 27.6294 | 982.353 | 8.2264 | 35.5179 | 0 | 0.03566 | 0.033607 | 0.046205
2015-04-23 12:06 | 42117.5043 | 8.3287 | 8.22 | 37.4461 | 992.933 | 983.306 | 35.5179 | 27.6472 | 1088.479 | 0.0173 | 150.255 | 1.4135 | 95.4844 | 88.2 | 1859.5 | 0.028 | -0.004 | 483105974 | 27.6299 | 983.307 | 8.22 | 35.5173 | 0 | 0.035356 | 0.033607 | 0.046166
2015-04-23 12:06 | 42117.5043 | 8.3177 | 8.2089 | 37.4361 | 994.138 | 984.497 | 35.5179 | 27.6489 | 1089.479 | 0.0171 | 150.707 | 1.4135 | 95.4844 | 98.78 | 1850.1 | 0.028 | -0.0041 | 483105975 | 27.6315 | 984.497 | 8.209 | 35.5171 | 0 | 0.035322 | 0.033607 | 0.046166
2015-04-23 12:06 | 42117.5043 | 8.2965 | 8.1878 | 37.4168 | 995.497 | 985.84 | 35.5185 | 27.6526 | 1090.479 | 0.0151 | 150.748 | 1.4134 | 95.4812 | 80.68 | 1852 | 0.028 | -0.0014 | 483105976 | 27.6349 | 985.84 | 8.1878 | 35.5172 | 0 | 0.036236 | 0.033607 | 0.046306
2015-04-23 12:06 | 42117.5044 | 8.2851 | 8.1762 | 37.4085 | 996.761 | 987.088 | 35.5208 | 27.6562 | 1091.479 | 0.0176 | 151.121 | 1.4124 | 95.4941 | 88 | 1866.1 | 0.027 | -0.0031 | 483105977 | 27.6383 | 987.088 | 8.1762 | 35.5193 | 0 | 0.03566 | 0.031224 | 0.045739
2015-04-23 12:06 | 42117.5044 | 8.2848 | 8.1758 | 37.4089 | 997.736 | 988.052 | 35.5209 | 27.6563 | 1092.479 | 0.0195 | 151.684 | 1.4126 | 95.4781 | 98.78 | 1881.9 | 0.029 | -0.0031 | 483105978 | 27.6386 | 988.052 | 8.1758 | 35.5196 | 0 | 0.03566 | 0.03599 | 0.046443
2015-04-23 12:06 | 42117.5044 | 8.287 | 8.178 | 37.4109 | 997.89 | 988.204 | 35.5205 | 27.6557 | 1093.479 | 0.0182 | 150.971 | 1.4127 | 95.5027 | 79.76 | 1864.8 | 0.027 | -0.0031 | 483105979 | 27.6381 | 988.204 | 8.178 | 35.5195 | 0 | 0.03566 | 0.031224 | 0.045361
2015-04-23 12:06 | 42117.5044 | 8.2958 | 8.1868 | 37.419 | 997.104 | 987.427 | 35.5202 | 27.6541 | 1094.479 | 0.0204 | 150.971 | 1.4136 | 95.4895 | 87.49 | 1857.1 | 0.028 | -0.0031 | 483105980 | 27.6368 | 987.427 | 8.1868 | 35.5196 | 0 | 0.03566 | 0.033607 | 0.045942
2015-04-23 12:06 | 42117.5044 | 8.3024 | 8.1933 | 37.4243 | 997.119 | 987.442 | 35.519 | 27.6521 | 1095.479 | 0.0205 | 150.936 | 1.414 | 95.4932 | 98.78 | 1755.6 | 0.027 | -0.0031 | 483105981 | 27.635 | 987.442 | 8.1934 | 35.5186 | 0 | 0.03566 | 0.031224 | 0.045779
2015-04-23 12:06 | 42117.5044 | 8.2934 | 8.1843 | 37.4169 | 998.227 | 988.537 | 35.5198 | 27.6542 | 1096.479 | 0.0156 | 150.969 | 1.4153 | 95.4975 | 80.69 | 1704.4 | 0.027 | -0.0008 | 483105982 | 27.6369 | 988.537 | 8.1843 | 35.5192 | 0 | 0.036439 | 0.031224 | 0.04559
2015-04-23 12:06 | 42117.5044 | 8.2851 | 8.1759 | 37.4115 | 999.902 | 990.191 | 35.5217 | 27.657 | 1097.479 | 0.0175 | 151.039 | 1.416 | 95.4975 | 87.94 | 1746 | 0.027 | -0.0007 | 483105983 | 27.6396 | 990.191 | 8.1759 | 35.521 | 0 | 0.036473 | 0.031224 | 0.04559
2015-04-23 12:06 | 42117.5044 | 8.2821 | 8.1727 | 37.4094 | 1001.66 | 991.928 | 35.5217 | 27.6575 | 1098.479 | 0.0163 | 151.588 | 1.4162 | 95.4939 | 98.78 | 1607.3 | 0.027 | -0.0026 | 483105984 | 27.6401 | 991.928 | 8.1727 | 35.521 | 0 | 0.03583 | 0.031224 | 0.045748
2015-04-23 12:06 | 42117.5044 | 8.2753 | 8.1657 | 37.4031 | 1003.335 | 993.583 | 35.5212 | 27.6582 | 1099.479 | 0.0194 | 152.391 | 1.4162 | 95.4867 | 80.28 | 1617.6 | 0.028 | -0.0013 | 483105985 | 27.6407 | 993.583 | 8.1658 | 35.5204 | 0 | 0.03627 | 0.033607 | 0.046065
2015-04-23 12:06 | 42117.5045 | 8.2691 | 8.1595 | 37.3983 | 1004.837 | 995.066 | 35.5217 | 27.6595 | 1100.479 | 0.0167 | 151.794 | 1.4162 | 95.4972 | 87.69 | 1452.9 | 0.027 | -0.0007 | 483105986 | 27.6419 | 995.066 | 8.1594 | 35.5208 | 0 | 0.036473 | 0.031224 | 0.045603
2015-04-23 12:06 | 42117.5045 | 8.267 | 8.1572 | 37.3969 | 1006.036 | 996.251 | 35.5217 | 27.6599 | 1101.479 | 0.016 | 151.531 | 1.4162 | 95.4911 | 98.78 | 1237.2 | 0.027 | -0.0023 | 483105987 | 27.6423 | 996.251 | 8.1572 | 35.5209 | 0 | 0.035931 | 0.031224 | 0.045871
2015-04-23 12:06 | 42117.5045 | 8.2652 | 8.1554 | 37.3954 | 1006.82 | 997.026 | 35.5214 | 27.6599 | 1102.479 | 0.0197 | 151.658 | 1.4163 | 95.4888 | 79.26 | 1300.7 | 0.03 | -0.002 | 483105988 | 27.6424 | 997.026 | 8.1554 | 35.5206 | 0 | 0.036033 | 0.038373 | 0.045972
2015-04-23 12:06 | 42117.5045 | 8.2657 | 8.1558 | 37.3962 | 1006.987 | 997.191 | 35.5217 | 27.66 | 1103.479 | 0.0213 | 151.603 | 1.4175 | 95.5024 | 87.15 | 1297.9 | 0.027 | -0.0007 | 483105989 | 27.6426 | 997.191 | 8.1558 | 35.521 | 0 | 0.036473 | 0.031224 | 0.045374
2015-04-23 12:06 | 42117.5045 | 8.2669 | 8.157 | 37.397 | 1006.985 | 997.189 | 35.5212 | 27.6595 | 1104.479 | 0.018 | 151.9 | 1.4185 | 95.4855 | 98.78 | 1312.4 | 0.028 | -0.0016 | 483105990 | 27.6421 | 997.189 | 8.157 | 35.5207 | 0 | 0.036168 | 0.033607 | 0.046117
2015-04-23 12:06 | 42117.5045 | 8.2607 | 8.1508 | 37.391 | 1007.55 | 997.747 | 35.5208 | 27.6601 | 1105.479 | 0.0171 | 152.114 | 1.4187 | 95.4727 | 80.02 | 1380 | 0.029 | -0.0023 | 483105991 | 27.6428 | 997.747 | 8.1508 | 35.5202 | 0 | 0.035931 | 0.03599 | 0.04668
2015-04-23 12:07 | 42117.5045 | 8.2549 | 8.1449 | 37.3859 | 1008.65 | 998.834 | 35.5208 | 27.661 | 1106.479 | 0.0183 | 152.108 | 1.4187 | 95.4804 | 87.51 | 1745 | 0.028 | -0.0008 | 483105992 | 27.6435 | 998.834 | 8.1449 | 35.52 | 0 | 0.036439 | 0.033607 | 0.046342
2015-04-23 12:07 | 42117.5045 | 8.2523 | 8.1422 | 37.3833 | 1009.88 | 1000.049 | 35.5201 | 27.6609 | 1107.479 | 0.0156 | 152.427 | 1.419 | 95.4822 | 98.78 | 1741.5 | 0.028 | -0.0015 | 483105993 | 27.6434 | 1000.049 | 8.1422 | 35.5194 | 0 | 0.036202 | 0.033607 | 0.046262
2015-04-23 12:07 | 42117.5045 | 8.2495 | 8.1392 | 37.3811 | 1010.883 | 1001.039 | 35.5202 | 27.6614 | 1108.479 | 0.0147 | 152.327 | 1.4188 | 95.4888 | 79.79 | 1718.6 | 0.028 | -0.003 | 483105994 | 27.6439 | 1001.039 | 8.1393 | 35.5195 | 0 | 0.035694 | 0.033607 | 0.045972
2015-04-23 12:07 | 42117.5046 | 8.2503 | 8.1401 | 37.3821 | 1011.502 | 1001.652 | 35.5199 | 27.661 | 1109.479 | 0.0146 | 152.382 | 1.4196 | 95.4759 | 87.35 | 1803.5 | 0.029 | -0.0034 | 483105995 | 27.6436 | 1001.652 | 8.14 | 35.5193 | 0 | 0.035559 | 0.03599 | 0.046539
2015-04-23 12:07 | 42117.5046 | 8.2491 | 8.1387 | 37.3808 | 1011.876 | 1002.021 | 35.5196 | 27.661 | 1110.479 | 0.0151 | 151.974 | 1.4197 | 95.4844 | 98.78 | 1871.5 | 0.027 | -0.0053 | 483105996 | 27.6436 | 1002.021 | 8.1388 | 35.5191 | 0 | 0.034915 | 0.031224 | 0.046166
2015-04-23 12:07 | 42117.5046 | 8.2456 | 8.1353 | 37.378 | 1012.717 | 1002.851 | 35.5197 | 27.6616 | 1111.479 | 0.0166 | 152.26 | 1.4204 | 95.4952 | 80.01 | 1817.2 | 0.027 | -0.0006 | 483105997 | 27.6442 | 1002.852 | 8.1353 | 35.5191 | 0 | 0.036507 | 0.031224 | 0.045691
2015-04-23 12:07 | 42117.5046 | 8.2428 | 8.1322 | 37.3756 | 1014.019 | 1004.137 | 35.5194 | 27.6618 | 1112.479 | 0.015 | 152.265 | 1.4207 | 95.4964 | 60.02 | 1713.7 | 0.026 | -0.0006 | 483105998 | 27.6444 | 1004.137 | 8.1322 | 35.5188 | 0 | 0.036507 | 0.028841 | 0.045638
2015-04-23 12:07 | 42117.5046 | 8.2354 | 8.1247 | 37.3682 | 1015.577 | 1005.676 | 35.5184 | 27.6622 | 1113.479 | 0.0152 | 152.202 | 1.4212 | 95.4909 | 54.75 | 1496.1 | 0.027 | -0.0029 | 483105999 | 27.6447 | 1005.677 | 8.1247 | 35.5177 | 0 | 0.035728 | 0.031224 | 0.04588
2015-04-23 12:07 | 42117.5046 | 8.2311 | 8.1203 | 37.3651 | 1017.248 | 1007.327 | 35.5187 | 27.6631 | 1114.479 | 0.0149 | 152.166 | 1.4212 | 95.4854 | 78.93 | 1275.3 | 0.028 | -0.0011 | 483106000 | 27.6455 | 1007.327 | 8.1203 | 35.5179 | 0 | 0.036338 | 0.033607 | 0.046122
2015-04-23 12:07 | 42117.5046 | 8.2298 | 8.1188 | 37.3644 | 1018.742 | 1008.804 | 35.5185 | 27.6632 | 1115.479 | 0.0165 | 152.151 | 1.4209 | 95.4888 | 86.85 | 1160.7 | 0.028 | -0.0008 | 483106001 | 27.6456 | 1008.803 | 8.1188 | 35.5178 | 0 | 0.036439 | 0.033607 | 0.045972
2015-04-23 12:07 | 42117.5046 | 8.2285 | 8.1174 | 37.3632 | 1019.965 | 1010.012 | 35.518 | 27.663 | 1116.479 | 0.0188 | 152.192 | 1.4211 | 95.493 | 98.78 | 1065.2 | 0.027 | -0.0026 | 483106002 | 27.6455 | 1010.012 | 8.1174 | 35.5174 | 0 | 0.03583 | 0.031224 | 0.045788
2015-04-23 12:07 | 42117.5047 | 8.23 | 8.1189 | 37.3652 | 1020.032 | 1010.077 | 35.5183 | 27.663 | 1117.479 | 0.0174 | 152.239 | 1.4211 | 95.4877 | 79.54 | 1145 | 0.027 | -0.0031 | 483106003 | 27.6456 | 1010.077 | 8.1189 | 35.5179 | 0 | 0.03566 | 0.031224 | 0.046021
2015-04-23 12:07 | 42117.5047 | 8.2346 | 8.1236 | 37.369 | 1018.802 | 1008.863 | 35.5181 | 27.6622 | 1118.479 | 0.0189 | 152.305 | 1.4212 | 95.4911 | 87.13 | 1523.7 | 0.027 | -0.0017 | 483106004 | 27.6449 | 1008.863 | 8.1236 | 35.5179 | 0 | 0.036134 | 0.031224 | 0.045871
2015-04-23 12:07 | 42117.5047 | 8.237 | 8.1261 | 37.3714 | 1018.11 | 1008.179 | 35.5185 | 27.6621 | 1119.479 | 0.0175 | 152.403 | 1.4212 | 95.5004 | 98.78 | 1632.4 | 0.027 | -0.0036 | 483106005 | 27.6449 | 1008.179 | 8.126 | 35.5183 | 0 | 0.035491 | 0.031224 | 0.045462
2015-04-23 12:07 | 42117.5047 | 8.2388 | 8.1277 | 37.3732 | 1018.438 | 1008.503 | 35.5185 | 27.6618 | 1120.479 | 0.0167 | 152.602 | 1.4212 | 95.495 | 79.03 | 1639.9 | 0.026 | -0.0033 | 483106006 | 27.6447 | 1008.503 | 8.1277 | 35.5184 | 0 | 0.035593 | 0.028841 | 0.0457
2015-04-23 12:07 | 42117.5047 | 8.234 | 8.1229 | 37.3689 | 1019.636 | 1009.687 | 35.5183 | 27.6624 | 1121.479 | 0.0148 | 152.682 | 1.4212 | 95.4825 | 86.84 | 1560.7 | 0.028 | -0.0006 | 483106007 | 27.6451 | 1009.687 | 8.1229 | 35.518 | 0 | 0.036507 | 0.033607 | 0.046249
2015-04-23 12:07 | 42117.5047 | 8.2293 | 8.1181 | 37.3647 | 1021.098 | 1011.13 | 35.5179 | 27.6629 | 1122.479 | 0.015 | 152.606 | 1.4212 | 95.4954 | 98.78 | 1655.5 | 0.027 | -0.0023 | 483106008 | 27.6455 | 1011.13 | 8.1181 | 35.5176 | 0 | 0.035931 | 0.031224 | 0.045682
2015-04-23 12:07 | 42117.5047 | 8.2186 | 8.1073 | 37.3539 | 1022.411 | 1012.427 | 35.5168 | 27.6637 | 1123.479 | 0.0186 | 152.807 | 1.4212 | 95.4909 | 79.08 | 1819.3 | 0.027 | -0.0048 | 483106009 | 27.6461 | 1012.427 | 8.1073 | 35.5162 | 0 | 0.035085 | 0.031224 | 0.04588
2015-04-23 12:07 | 42117.5047 | 8.2003 | 8.0889 | 37.3342 | 1023.813 | 1013.813 | 35.514 | 27.6642 | 1124.479 | 0.0154 | 152.892 | 1.4212 | 95.4898 | 86.83 | 1806.8 | 0.028 | -0.0031 | 483106010 | 27.6463 | 1013.813 | 8.089 | 35.5129 | 0 | 0.03566 | 0.033607 | 0.045928
2015-04-23 12:07 | 42117.5047 | 8.1547 | 8.0436 | 37.29 | 1025.405 | 1015.385 | 35.5131 | 27.6704 | 1125.479 | 0.015 | 152.813 | 1.4212 | 95.4824 | 98.78 | 1777.3 | 0.028 | -0.003 | 483106011 | 27.6518 | 1015.385 | 8.0435 | 35.511 | 0 | 0.035694 | 0.033607 | 0.046254
2015-04-23 12:07 | 42117.5048 | 8.1423 | 8.031 | 37.2791 | 1027.113 | 1017.072 | 35.5132 | 27.6724 | 1126.479 | 0.0183 | 153.141 | 1.4212 | 95.4766 | 79.07 | 1702.4 | 0.028 | -0.0028 | 483106012 | 27.6537 | 1017.073 | 8.031 | 35.511 | 0 | 0.035762 | 0.033607 | 0.046509
2015-04-23 12:07 | 42117.5048 | 8.1369 | 8.0255 | 37.2748 | 1028.851 | 1018.789 | 35.5131 | 27.6731 | 1127.479 | 0.0148 | 153.463 | 1.421 | 95.4911 | 86.8 | 1532.5 | 0.027 | -0.0007 | 483106013 | 27.6545 | 1018.789 | 8.0255 | 35.511 | 0 | 0.036473 | 0.031224 | 0.045871
2015-04-23 12:07 | 42117.5048 | 8.1331 | 8.0215 | 37.2717 | 1030.446 | 1020.364 | 35.5127 | 27.6735 | 1128.479 | 0.017 | 153.566 | 1.4212 | 95.4759 | 98.78 | 1334.5 | 0.028 | -0.0008 | 483106014 | 27.655 | 1020.364 | 8.0215 | 35.5108 | 0 | 0.036439 | 0.033607 | 0.046539
2015-04-23 12:07 | 42117.5048 | 8.1298 | 8.018 | 37.2687 | 1031.709 | 1021.612 | 35.5122 | 27.6736 | 1129.479 | 0.0181 | 153.746 | 1.4213 | 95.4801 | 78.4 | 1319.2 | 0.028 | -0.0075 | 483106015 | 27.6552 | 1021.612 | 8.018 | 35.5105 | 0 | 0.03417 | 0.033607 | 0.046355
2015-04-23 12:07 | 42117.5048 | 8.1325 | 8.0207 | 37.2721 | 1031.77 | 1021.672 | 35.5127 | 27.6736 | 1130.479 | 0.015 | 153.371 | 1.4213 | 95.4611 | 86.41 | 1367.5 | 0.03 | -0.0034 | 483106016 | 27.6554 | 1021.672 | 8.0207 | 35.5113 | 0 | 0.035559 | 0.038373 | 0.04719
2015-04-23 12:07 | 42117.5048 | 8.1424 | 8.0307 | 37.282 | 1030.778 | 1020.692 | 35.5134 | 27.6726 | 1131.479 | 0.0127 | 153.31 | 1.4221 | 95.4669 | 98.78 | 1494.4 | 0.029 | -0.0009 | 483106017 | 27.6548 | 1020.692 | 8.0307 | 35.5124 | 0 | 0.036405 | 0.03599 | 0.046935
2015-04-23 12:07 | 42117.5048 | 8.1446 | 8.0329 | 37.2834 | 1030.49 | 1020.408 | 35.5125 | 27.6716 | 1132.479 | 0.0109 | 153.34 | 1.4224 | 95.4931 | 79.01 | 1462.5 | 0.027 | -0.0044 | 483106018 | 27.654 | 1020.408 | 8.0329 | 35.5118 | 0 | 0.03522 | 0.031224 | 0.045783
2015-04-23 12:07 | 42117.5048 | 8.1443 | 8.0326 | 37.2828 | 1030.751 | 1020.667 | 35.512 | 27.6712 | 1133.479 | 0.0121 | 153.4 | 1.4232 | 95.4983 | 86.69 | 1343.5 | 0.027 | -0.002 | 483106019 | 27.6536 | 1020.666 | 8.0326 | 35.5113 | 0 | 0.036033 | 0.031224 | 0.045555
2015-04-23 12:07 | 42117.5048 | 8.1388 | 8.0271 | 37.2778 | 1031.115 | 1021.025 | 35.512 | 27.6721 | 1134.479 | 0.0151 | 153.464 | 1.4236 | 95.4813 | 98.78 | 1343.3 | 0.028 | -0.0009 | 483106020 | 27.6545 | 1021.026 | 8.0271 | 35.5113 | 0 | 0.036405 | 0.033607 | 0.046302
2015-04-23 12:07 | 42117.5049 | 8.1358 | 8.024 | 37.2753 | 1031.891 | 1021.792 | 35.5121 | 27.6726 | 1135.479 | 0.0115 | 153.575 | 1.4237 | 95.4898 | 78.23 | 1408.8 | 0.027 | -0.0008 | 483106021 | 27.655 | 1021.792 | 8.024 | 35.5113 | 0 | 0.036439 | 0.031224 | 0.045928
2015-04-23 12:07 | 42117.5049 | 8.1292 | 8.0173 | 37.2694 | 1033.239 | 1023.123 | 35.5118 | 27.6734 | 1136.479 | 0.0098 | 153.635 | 1.4237 | 95.4877 | 86.26 | 1315.6 | 0.028 | -0.0008 | 483106022 | 27.6557 | 1023.123 | 8.0173 | 35.511 | 0 | 0.036439 | 0.033607 | 0.046021
2015-04-23 12:07 | 42117.5049 | 8.1236 | 8.0115 | 37.2645 | 1034.949 | 1024.812 | 35.5116 | 27.6741 | 1137.479 | 0.0108 | 153.785 | 1.4237 | 95.4932 | 98.78 | 1097.6 | 0.028 | -0.0007 | 483106023 | 27.6563 | 1024.812 | 8.0115 | 35.5107 | 0 | 0.036473 | 0.033607 | 0.045779
2015-04-23 12:07 | 42117.5049 | 8.1169 | 8.0047 | 37.2586 | 1036.736 | 1026.578 | 35.5112 | 27.6748 | 1138.479 | 0.0113 | 153.651 | 1.4237 | 95.4801 | 78.38 | 1042.5 | 0.028 | -0.0015 | 483106024 | 27.657 | 1026.578 | 8.0047 | 35.5102 | 0 | 0.036202 | 0.033607 | 0.046355
2015-04-23 12:07 | 42117.5049 | 8.1092 | 7.9968 | 37.2507 | 1038.44 | 1028.261 | 35.5098 | 27.675 | 1139.479 | 0.0158 | 153.577 | 1.4237 | 95.4812 | 86.3 | 1153.4 | 0.028 | -0.004 | 483106025 | 27.657 | 1028.261 | 7.9969 | 35.5088 | 0 | 0.035356 | 0.033607 | 0.046306
2015-04-23 12:07 | 42117.5049 | 8.0813 | 7.9691 | 37.2229 | 1040.033 | 1029.834 | 35.5081 | 27.6778 | 1140.479 | 0.0189 | 153.721 | 1.4237 | 95.4994 | 98.78 | 1247 | 0.027 | -0.0055 | 483106026 | 27.6595 | 1029.834 | 7.969 | 35.5065 | 0 | 0.034848 | 0.031224 | 0.045506
2015-04-23 12:07 | 42117.5049 | 8.0654 | 7.953 | 37.2087 | 1041.403 | 1031.188 | 35.5086 | 27.6806 | 1141.479 | 0.021 | 153.619 | 1.4238 | 95.4944 | 78.21 | 1331.9 | 0.026 | -0.0049 | 483106027 | 27.6621 | 1031.188 | 7.953 | 35.5068 | 0 | 0.035051 | 0.028841 | 0.045726
2015-04-23 12:07 | 42117.5049 | 8.061 | 7.9486 | 37.2049 | 1042.453 | 1032.225 | 35.5083 | 27.681 | 1142.479 | 0.0181 | 153.682 | 1.4238 | 95.4874 | 86.18 | 1298.8 | 0.028 | -0.0035 | 483106028 | 27.6626 | 1032.225 | 7.9486 | 35.5066 | 0 | 0.035525 | 0.033607 | 0.046034
2015-04-23 12:07 | 42117.505 | 8.0619 | 7.9495 | 37.2064 | 1042.705 | 1032.473 | 35.5086 | 27.6812 | 1143.479 | 0.0175 | 153.974 | 1.4236 | 95.4909 | 98.78 | 1261.4 | 0.028 | -0.0055 | 483106029 | 27.663 | 1032.473 | 7.9494 | 35.5072 | 0 | 0.034848 | 0.033607 | 0.04588
2015-04-23 12:07 | 42117.505 | 8.078 | 7.9655 | 37.2223 | 1042.049 | 1031.826 | 35.5091 | 27.6791 | 1144.479 | 0.0149 | 153.891 | 1.4238 | 95.4782 | 77.68 | 1208 | 0.028 | -0.0054 | 483106030 | 27.6614 | 1031.826 | 7.9655 | 35.5083 | 0 | 0.034882 | 0.033607 | 0.046438
2015-04-23 12:07 | 42117.505 | 8.0903 | 7.9777 | 37.2341 | 1041.73 | 1031.51 | 35.5089 | 27.6771 | 1145.479 | 0.0138 | 153.843 | 1.4238 | 95.4814 | 85.87 | 1107.5 | 0.028 | -0.0031 | 483106031 | 27.6597 | 1031.51 | 7.9777 | 35.5085 | 0 | 0.03566 | 0.033607 | 0.046298
2015-04-23 12:07 | 42117.505 | 8.0884 | 7.9759 | 37.2324 | 1042.14 | 1031.915 | 35.5089 | 27.6774 | 1146.479 | 0.0161 | 154.015 | 1.4238 | 95.4851 | 98.78 | 1074.5 | 0.028 | -0.0006 | 483106032 | 27.66 | 1031.915 | 7.9758 | 35.5085 | 0 | 0.036507 | 0.033607 | 0.046135
2015-04-23 12:07 | 42117.505 | 8.0781 | 7.9655 | 37.2214 | 1043.278 | 1033.039 | 35.5072 | 27.6776 | 1147.479 | 0.0164 | 154.061 | 1.4238 | 95.4706 | 78.1 | 1074.4 | 0.028 | -0.005 | 483106033 | 27.66 | 1033.039 | 7.9655 | 35.5065 | 0 | 0.035017 | 0.033607 | 0.046772
2015-04-23 12:07 | 42117.505 | 8.0504 | 7.9378 | 37.1952 | 1044.73 | 1034.474 | 35.5071 | 27.6817 | 1148.479 | 0.0173 | 154.096 | 1.424 | 95.4683 | 86.05 | 1069.3 | 0.029 | -0.0012 | 483106034 | 27.6636 | 1034.474 | 7.9378 | 35.5058 | 0 | 0.036304 | 0.03599 | 0.046874
2015-04-23 12:07 | 42117.505 | 8.0345 | 7.9218 | 37.181 | 1046.164 | 1035.89 | 35.5075 | 27.6845 | 1149.479 | 0.0161 | 154.121 | 1.4238 | 95.4394 | 98.78 | 1023 | 0.028 | -0.0006 | 483106035 | 27.6662 | 1035.89 | 7.9218 | 35.506 | 0 | 0.036507 | 0.033607 | 0.048144
2015-04-23 12:07 | 42117.505 | 8.0294 | 7.9166 | 37.1768 | 1047.445 | 1037.155 | 35.5075 | 27.6853 | 1150.479 | 0.0143 | 154.162 | 1.4238 | 95.4815 | 77.83 | 1079.2 | 0.028 | -0.0025 | 483106036 | 27.667 | 1037.155 | 7.9166 | 35.506 | 0 | 0.035863 | 0.033607 | 0.046293
2015-04-23 12:07 | 42117.505 | 8.018 | 7.9052 | 37.1651 | 1048.641 | 1038.336 | 35.506 | 27.6858 | 1151.479 | 0.015 | 154.222 | 1.4238 | 95.4856 | 85.87 | 1153.7 | 0.028 | -0.0015 | 483106037 | 27.6675 | 1038.336 | 7.9052 | 35.5044 | 0 | 0.036202 | 0.033607 | 0.046113
2015-04-23 12:07 | 42117.5051 | 8.0116 | 7.8987 | 37.1596 | 1049.746 | 1039.428 | 35.5061 | 27.6869 | 1152.479 | 0.0165 | 154.139 | 1.4238 | 95.495 | 98.78 | 1033.4 | 0.027 | -0.0036 | 483106038 | 27.6686 | 1039.428 | 7.8987 | 35.5045 | 0 | 0.035491 | 0.031224 | 0.0457
2015-04-23 12:07 | 42117.5051 | 8.0079 | 7.895 | 37.1565 | 1050.783 | 1040.452 | 35.5059 | 27.6872 | 1153.479 | 0.0156 | 154.288 | 1.4238 | 95.49 | 77.89 | 964.49 | 0.028 | -0.0041 | 483106039 | 27.669 | 1040.452 | 7.8949 | 35.5044 | 0 | 0.035322 | 0.033607 | 0.04592
2015-04-23 12:07 | 42117.5051 | 8.0066 | 7.8935 | 37.1556 | 1051.759 | 1041.416 | 35.5057 | 27.6873 | 1154.479 | 0.0171 | 154.436 | 1.4238 | 95.4949 | 85.88 | 911.66 | 0.027 | -0.002 | 483106040 | 27.6691 | 1041.416 | 7.8935 | 35.5043 | 0 | 0.036033 | 0.031224 | 0.045704
2015-04-23 12:07 | 42117.5051 | 8.0058 | 7.8926 | 37.1555 | 1052.718 | 1042.363 | 35.5057 | 27.6874 | 1155.479 | 0.0181 | 154.278 | 1.4238 | 95.5028 | 98.78 | 894.18 | 0.03 | -0.0009 | 483106041 | 27.6694 | 1042.363 | 7.8926 | 35.5045 | 0 | 0.036405 | 0.038373 | 0.045357
2015-04-23 12:07 | 42117.5051 | 8.0056 | 7.8923 | 37.1555 | 1053.63 | 1043.264 | 35.5054 | 27.6873 | 1156.479 | 0.0169 | 154.346 | 1.4238 | 95.4783 | 77.63 | 892.4 | 0.028 | -0.0025 | 483106042 | 27.6693 | 1043.264 | 7.8923 | 35.5044 | 0 | 0.035863 | 0.033607 | 0.046434
2015-04-23 12:07 | 42117.5051 | 8.0044 | 7.891 | 37.1547 | 1054.425 | 1044.049 | 35.5053 | 27.6873 | 1157.479 | 0.0153 | 154.456 | 1.4238 | 95.4887 | 85.69 | 852.86 | 0.028 | -0.0061 | 483106043 | 27.6695 | 1044.049 | 7.891 | 35.5044 | 0 | 0.034644 | 0.033607 | 0.045977
2015-04-23 12:07 | 42117.5051 | 8.0039 | 7.8905 | 37.1544 | 1055.108 | 1044.725 | 35.505 | 27.6872 | 1158.479 | 0.0129 | 154.34 | 1.4239 | 95.5006 | 98.78 | 813.85 | 0.027 | -0.0066 | 483106044 | 27.6694 | 1044.724 | 7.8905 | 35.5042 | 0 | 0.034475 | 0.031224 | 0.045454
2015-04-23 12:07 | 42117.5051 | 7.9996 | 7.8861 | 37.1501 | 1055.991 | 1045.596 | 35.5045 | 27.6875 | 1159.479 | 0.0129 | 154.409 | 1.4241 | 95.4789 | 77.32 | 777.91 | 0.028 | -0.0027 | 483106045 | 27.6697 | 1045.596 | 7.8861 | 35.5036 | 0 | 0.035796 | 0.033607 | 0.046408
2015-04-23 12:07 | 42117.5052 | 7.9955 | 7.8819 | 37.1468 | 1057.104 | 1046.695 | 35.5045 | 27.6881 | 1160.479 | 0.0166 | 154.341 | 1.424 | 95.4931 | 85.49 | 730.12 | 0.027 | -0.0009 | 483106046 | 27.6703 | 1046.695 | 7.8819 | 35.5037 | 0 | 0.036405 | 0.031224 | 0.045783
2015-04-23 12:07 | 42117.5052 | 7.9946 | 7.8809 | 37.1467 | 1058.332 | 1047.908 | 35.5046 | 27.6883 | 1161.479 | 0.019 | 154.39 | 1.4242 | 95.4811 | 98.78 | 716.77 | 0.027 | -0.0009 | 483106047 | 27.6706 | 1047.908 | 7.8809 | 35.5039 | 0 | 0.036405 | 0.031224 | 0.046311
2015-04-23 12:07 | 42117.5052 | 7.9956 | 7.8818 | 37.148 | 1059.43 | 1048.993 | 35.5042 | 27.6879 | 1162.479 | 0.0185 | 154.367 | 1.424 | 95.4875 | 77.57 | 716.01 | 0.028 | -0.0031 | 483106048 | 27.6703 | 1048.993 | 7.8818 | 35.5037 | 0 | 0.03566 | 0.033607 | 0.04603
2015-04-23 12:07 | 42117.5052 | 7.9953 | 7.8813 | 37.1479 | 1060.27 | 1049.822 | 35.5041 | 27.6878 | 1163.479 | 0.0212 | 154.408 | 1.4242 | 95.4966 | 85.6 | 710.61 | 0.027 | -0.0031 | 483106049 | 27.6702 | 1049.822 | 7.8813 | 35.5035 | 0 | 0.03566 | 0.031224 | 0.045629
2015-04-23 12:07 | 42117.5052 | 7.9958 | 7.8818 | 37.1485 | 1060.444 | 1049.994 | 35.5041 | 27.6878 | 1164.479 | 0.0199 | 154.519 | 1.424 | 95.4966 | 98.78 | 700.11 | 0.027 | -0.0008 | 483106050 | 27.6702 | 1049.993 | 7.8818 | 35.5036 | 0 | 0.036439 | 0.031224 | 0.045629
2015-04-23 12:08 | 42117.5052 | 7.9982 | 7.8843 | 37.1509 | 1060.237 | 1049.79 | 35.5041 | 27.6875 | 1165.479 | 0.0204 | 154.329 | 1.4241 | 95.4972 | 77.43 | 685.98 | 0.027 | -0.0006 | 483106051 | 27.67 | 1049.79 | 7.8842 | 35.5038 | 0 | 0.036507 | 0.031224 | 0.045603
2015-04-23 12:08 | 42117.5052 | 7.9974 | 7.8834 | 37.1499 | 1060.538 | 1050.087 | 35.5038 | 27.6873 | 1166.479 | 0.0202 | 154.528 | 1.4242 | 95.4822 | 85.49 | 670.2 | 0.028 | -0.0008 | 483106052 | 27.6699 | 1050.087 | 7.8834 | 35.5035 | 0 | 0.036439 | 0.033607 | 0.046262
2015-04-23 12:08 | 42117.5052 | 7.9944 | 7.8803 | 37.1476 | 1061.384 | 1050.923 | 35.504 | 27.6879 | 1167.479 | 0.0187 | 154.597 | 1.424 | 95.4856 | 98.78 | 654.86 | 0.028 | -0.0008 | 483106053 | 27.6705 | 1050.922 | 7.8803 | 35.5036 | 0 | 0.036439 | 0.033607 | 0.046113
2015-04-23 12:08 | 42117.5052 | 7.9929 | 7.8787 | 37.1467 | 1062.559 | 1052.082 | 35.504 | 27.6882 | 1168.479 | 0.0165 | 154.624 | 1.4242 | 95.4953 | 76.21 | 641.98 | 0.028 | -0.0007 | 483106054 | 27.6707 | 1052.083 | 7.8787 | 35.5036 | 0 | 0.036473 | 0.033607 | 0.045687
2015-04-23 12:08 | 42117.5053 | 7.988 | 7.8737 | 37.1419 | 1063.983 | 1053.49 | 35.5033 | 27.6884 | 1169.479 | 0.0137 | 154.639 | 1.4239 | 95.495 | 84.81 | 634.25 | 0.026 | -0.0037 | 483106055 | 27.6708 | 1053.49 | 7.8737 | 35.5028 | 0 | 0.035457 | 0.028841 | 0.0457
2015-04-23 12:08 | 42117.5053 | 7.9814 | 7.8669 | 37.1358 | 1065.56 | 1055.047 | 35.5027 | 27.6889 | 1170.479 | 0.0141 | 154.673 | 1.4239 | 95.4886 | 98.78 | 631.66 | 0.027 | -0.0027 | 483106056 | 27.6713 | 1055.047 | 7.8669 | 35.5022 | 0 | 0.035796 | 0.031224 | 0.045981
2015-04-23 12:08 | 42117.5053 | 7.9752 | 7.8606 | 37.1301 | 1067.152 | 1056.619 | 35.5022 | 27.6895 | 1171.479 | 0.0129 | 154.719 | 1.4239 | 95.4964 | 77.26 | 635.26 | 0.027 | -0.0007 | 483106057 | 27.6717 | 1056.619 | 7.8606 | 35.5015 | 0 | 0.036473 | 0.031224 | 0.045638
2015-04-23 12:08 | 42117.5053 | 7.9722 | 7.8575 | 37.1276 | 1068.525 | 1057.975 | 35.5019 | 27.6898 | 1172.479 | 0.0182 | 154.681 | 1.4239 | 95.4805 | 85.35 | 644.25 | 0.027 | -0.0019 | 483106058 | 27.6719 | 1057.975 | 7.8575 | 35.5013 | 0 | 0.036067 | 0.031224 | 0.046337
2015-04-23 12:08 | 42117.5053 | 7.9709 | 7.8561 | 37.1265 | 1069.607 | 1059.043 | 35.5015 | 27.6896 | 1173.479 | 0.0217 | 154.691 | 1.4239 | 95.5109 | 98.78 | 650.67 | 0.026 | -0.004 | 483106059 | 27.6719 | 1059.043 | 7.8561 | 35.5009 | 0 | 0.035356 | 0.028841 | 0.045001
2015-04-23 12:08 | 42117.5053 | 7.9703 | 7.8554 | 37.126 | 1070.169 | 1059.599 | 35.5013 | 27.6896 | 1174.479 | 0.0196 | 154.685 | 1.4239 | 95.4941 | 76.92 | 646.38 | 0.027 | -0.0048 | 483106060 | 27.6718 | 1059.599 | 7.8554 | 35.5007 | 0 | 0.035085 | 0.031224 | 0.045739
2015-04-23 12:08 | 42117.5053 | 7.9701 | 7.8552 | 37.1258 | 1070.368 | 1059.795 | 35.5012 | 27.6895 | 1175.479 | 0.0213 | 154.727 | 1.4239 | 95.4845 | 85.12 | 634.41 | 0.027 | -0.0037 | 483106061 | 27.6718 | 1059.795 | 7.8552 | 35.5007 | 0 | 0.035457 | 0.031224 | 0.046161
2015-04-23 12:08 | 42117.5053 | 7.9697 | 7.8548 | 37.126 | 1071.045 | 1060.464 | 35.5014 | 27.6897 | 1176.479 | 0.0234 | 154.778 | 1.424 | 95.4749 | 98.78 | 625.23 | 0.027 | -0.0048 | 483106062 | 27.6721 | 1060.464 | 7.8548 | 35.5009 | 0 | 0.035085 | 0.031224 | 0.046583
2015-04-23 12:08 | 42117.5053 | 7.967 | 7.8519 | 37.1233 | 1071.938 | 1061.346 | 35.5009 | 27.6898 | 1177.479 | 0.0178 | 154.817 | 1.4239 | 95.4909 | 76.14 | 625.93 | 0.026 | -0.0013 | 483106063 | 27.6721 | 1061.346 | 7.8519 | 35.5004 | 0 | 0.03627 | 0.028841 | 0.04588
2015-04-23 12:08 | 42117.5054 | 7.9664 | 7.8512 | 37.1231 | 1072.612 | 1062.011 | 35.5009 | 27.6899 | 1178.479 | 0.013 | 154.877 | 1.4239 | 95.4939 | 84.68 | 632.46 | 0.027 | -0.003 | 483106064 | 27.6722 | 1062.011 | 7.8513 | 35.5005 | 0 | 0.035694 | 0.031224 | 0.045748
2015-04-23 12:08 | 42117.5054 | 7.9664 | 7.8512 | 37.123 | 1073.004 | 1062.398 | 35.5005 | 27.6896 | 1179.479 | 0.0129 | 154.917 | 1.4239 | 95.4888 | 98.78 | 631.66 | 0.027 | -0.0007 | 483106065 | 27.672 | 1062.399 | 7.8512 | 35.5002 | 0 | 0.036473 | 0.031224 | 0.045972
2015-04-23 12:08 | 42117.5054 | 7.965 | 7.8498 | 37.1222 | 1073.545 | 1062.933 | 35.5007 | 27.6899 | 1180.479 | 0.0118 | 154.961 | 1.4239 | 95.5038 | 76.62 | 621.84 | 0.026 | -0.0006 | 483106066 | 27.6724 | 1062.933 | 7.8498 | 35.5004 | 0 | 0.036507 | 0.028841 | 0.045313
2015-04-23 12:08 | 42117.5054 | 7.9583 | 7.8429 | 37.1152 | 1074.623 | 1063.998 | 35.4998 | 27.6902 | 1181.479 | 0.0149 | 155.009 | 1.4239 | 95.4877 | 84.89 | 613.04 | 0.027 | -0.0006 | 483106067 | 27.6725 | 1063.998 | 7.8429 | 35.4992 | 0 | 0.036507 | 0.031224 | 0.046021
2015-04-23 12:08 | 42117.5054 | 7.9556 | 7.8401 | 37.1131 | 1076.046 | 1065.403 | 35.4996 | 27.6905 | 1182.479 | 0.0196 | 155.02 | 1.4239 | 95.4877 | 98.78 | 610.77 | 0.027 | -0.0006 | 483106068 | 27.6727 | 1065.403 | 7.8401 | 35.4991 | 0 | 0.036507 | 0.031224 | 0.046021
2015-04-23 12:08 | 42117.5054 | 7.948 | 7.8325 | 37.1055 | 1077.517 | 1066.856 | 35.4984 | 27.6908 | 1183.479 | 0.0193 | 155.046 | 1.4239 | 95.4803 | 76.03 | 613.39 | 0.028 | -0.0007 | 483106069 | 27.6729 | 1066.856 | 7.8325 | 35.4978 | 0 | 0.036473 | 0.033607 | 0.046346
2015-04-23 12:08 | 42117.5054 | 7.9442 | 7.8285 | 37.1024 | 1078.777 | 1068.1 | 35.4984 | 27.6913 | 1184.479 | 0.016 | 155.112 | 1.4239 | 95.4888 | 84.54 | 615.11 | 0.027 | -0.0026 | 483106070 | 27.6734 | 1068.1 | 7.8285 | 35.4978 | 0 | 0.03583 | 0.031224 | 0.045972
2015-04-23 12:08 | 42117.5054 | 7.9381 | 7.8223 | 37.0957 | 1079.739 | 1069.05 | 35.4971 | 27.6913 | 1185.479 | 0.0152 | 155.226 | 1.4239 | 95.4812 | 98.78 | 611.03 | 0.028 | -0.0031 | 483106071 | 27.6732 | 1069.05 | 7.8224 | 35.4963 | 0 | 0.03566 | 0.033607 | 0.046306
2015-04-23 12:08 | 42117.5055 | 7.9287 | 7.8131 | 37.0863 | 1080.329 | 1069.632 | 35.4963 | 27.6919 | 1186.479 | 0.018 | 155.301 | 1.4239 | 95.4822 | 76.22 | 601.23 | 0.028 | -0.0046 | 483106072 | 27.6739 | 1069.633 | 7.813 | 35.4955 | 0 | 0.035152 | 0.033607 | 0.046262
2015-04-23 12:08 | 42117.5055 | 7.9288 | 7.813 | 37.0867 | 1080.839 | 1070.136 | 35.4964 | 27.6921 | 1187.479 | 0.0167 | 155.359 | 1.4239 | 95.4802 | 84.6 | 590.52 | 0.028 | -0.0042 | 483106073 | 27.6741 | 1070.137 | 7.813 | 35.4957 | 0 | 0.035288 | 0.033607 | 0.04635
2015-04-23 12:08 | 42117.5055 | 7.9267 | 7.8108 | 37.0851 | 1081.742 | 1071.028 | 35.4964 | 27.6924 | 1188.479 | 0.0152 | 155.369 | 1.4239 | 95.4877 | 98.78 | 586.72 | 0.027 | -0.0043 | 483106074 | 27.6744 | 1071.028 | 7.8108 | 35.4956 | 0 | 0.035254 | 0.031224 | 0.046021
2015-04-23 12:08 | 42117.5055 | 7.9216 | 7.8057 | 37.0795 | 1082.954 | 1072.225 | 35.4949 | 27.692 | 1189.479 | 0.0144 | 155.386 | 1.4239 | 95.4782 | 75.97 | 592.72 | 0.028 | -0.0037 | 483106075 | 27.674 | 1072.225 | 7.8057 | 35.4941 | 0 | 0.035457 | 0.033607 | 0.046438
2015-04-23 12:08 | 42117.5055 | 7.899 | 7.783 | 37.0551 | 1084.264 | 1073.518 | 35.4915 | 27.6927 | 1190.479 | 0.0132 | 155.494 | 1.4239 | 95.4821 | 84.43 | 600.18 | 0.028 | -0.0016 | 483106076 | 27.6743 | 1073.518 | 7.7831 | 35.4902 | 0 | 0.036168 | 0.033607 | 0.046267
2015-04-23 12:08 | 42117.5055 | 7.8724 | 7.7566 | 37.0292 | 1085.384 | 1074.625 | 35.4905 | 27.6958 | 1191.479 | 0.0138 | 155.517 | 1.4239 | 95.4868 | 98.78 | 601.69 | 0.028 | -0.0031 | 483106077 | 27.6771 | 1074.625 | 7.7566 | 35.4887 | 0 | 0.03566 | 0.033607 | 0.04606
2015-04-23 12:08 | 42117.5055 | 7.8696 | 7.7537 | 37.0277 | 1086.237 | 1075.467 | 35.4911 | 27.6968 | 1192.479 | 0.016 | 155.516 | 1.424 | 95.4747 | 75.31 | 596.14 | 0.028 | -0.0026 | 483106078 | 27.6781 | 1075.467 | 7.7537 | 35.4895 | 0 | 0.03583 | 0.033607 | 0.046592
2015-04-23 12:08 | 42117.5055 | 7.8703 | 7.7543 | 37.0284 | 1086.836 | 1076.059 | 35.4908 | 27.6964 | 1193.479 | 0.0167 | 155.583 | 1.424 | 95.4854 | 84.05 | 588.14 | 0.028 | -0.0008 | 483106079 | 27.6779 | 1076.059 | 7.7543 | 35.4893 | 0 | 0.036439 | 0.033607 | 0.046122
2015-04-23 12:08 | 42117.5055 | 7.8699 | 7.7538 | 37.0273 | 1087.485 | 1076.7 | 35.4895 | 27.6954 | 1194.479 | 0.0183 | 155.622 | 1.424 | 95.4897 | 98.78 | 582.07 | 0.028 | -0.0006 | 483106080 | 27.677 | 1076.7 | 7.7539 | 35.4881 | 0 | 0.036507 | 0.033607 | 0.045933
2015-04-23 12:08 | 42117.5056 | 7.8527 | 7.7367 | 37.0105 | 1088.276 | 1077.48 | 35.4887 | 27.6974 | 1195.479 | 0.0162 | 155.695 | 1.424 | 95.4814 | 75.8 | 578.47 | 0.028 | -0.0006 | 483106081 | 27.6789 | 1077.48 | 7.7367 | 35.4872 | 0 | 0.036507 | 0.033607 | 0.046298
2015-04-23 12:08 | 42117.5056 | 7.8478 | 7.7318 | 37.0059 | 1089.217 | 1078.41 | 35.4882 | 27.6977 | 1196.479 | 0.014 | 155.748 | 1.424 | 95.4747 | 84.27 | 577.66 | 0.029 | -0.0006 | 483106082 | 27.6792 | 1078.41 | 7.7317 | 35.4867 | 0 | 0.036507 | 0.03599 | 0.046592
2015-04-23 12:08 | 42117.5056 | 7.8436 | 7.7274 | 37.0025 | 1090.291 | 1079.471 | 35.4883 | 27.6985 | 1197.479 | 0.0157 | 155.925 | 1.424 | 95.4943 | 98.78 | 580.95 | 0.027 | -0.0008 | 483106083 | 27.68 | 1079.47 | 7.7274 | 35.4869 | 0 | 0.036439 | 0.031224 | 0.045731
2015-04-23 12:08 | 42117.5056 | 7.8388 | 7.7226 | 36.9977 | 1091.255 | 1080.422 | 35.4874 | 27.6984 | 1198.479 | 0.0174 | 155.777 | 1.424 | 95.4867 | 75.67 | 583.69 | 0.027 | -0.0007 | 483106084 | 27.68 | 1080.422 | 7.7226 | 35.486 | 0 | 0.036473 | 0.031224 | 0.046065
2015-04-23 12:08 | 42117.5056 | 7.8337 | 7.7174 | 36.9928 | 1092.018 | 1081.175 | 35.4869 | 27.6988 | 1199.479 | 0.0183 | 156.028 | 1.424 | 95.4854 | 84.16 | 580.71 | 0.027 | -0.0049 | 483106085 | 27.6804 | 1081.176 | 7.7174 | 35.4856 | 0 | 0.035051 | 0.031224 | 0.046122
2015-04-23 12:08 | 42117.5056 | 7.827 | 7.7107 | 36.9865 | 1092.697 | 1081.846 | 35.4867 | 27.6997 | 1200.479 | 0.0176 | 156.053 | 1.424 | 95.4843 | 98.77 | 571.29 | 0.028 | -0.0015 | 483106086 | 27.6813 | 1081.846 | 7.7107 | 35.4854 | 0 | 0.036202 | 0.033607 | 0.04617
2015-04-23 12:08 | 42117.5056 | 7.8187 | 7.7024 | 36.9782 | 1093.582 | 1082.719 | 35.4858 | 27.7002 | 1201.479 | 0.0201 | 156.051 | 1.4241 | 95.4879 | 75.42 | 562.45 | 0.027 | -0.0024 | 483106087 | 27.6818 | 1082.72 | 7.7024 | 35.4844 | 0 | 0.035897 | 0.031224 | 0.046012
2015-04-23 12:08 | 42117.5056 | 7.8116 | 7.6952 | 36.9719 | 1094.654 | 1083.778 | 35.4857 | 27.7012 | 1202.479 | 0.0177 | 156.428 | 1.4242 | 95.4756 | 83.99 | 561.43 | 0.029 | -0.0048 | 483106088 | 27.6827 | 1083.778 | 7.6952 | 35.4842 | 0 | 0.035085 | 0.03599 | 0.046553
2015-04-23 12:08 | 42117.5056 | 7.806 | 7.6896 | 36.9666 | 1095.824 | 1084.934 | 35.485 | 27.7014 | 1203.479 | 0.0193 | 156.424 | 1.424 | 95.4964 | 98.77 | 568.84 | 0.027 | -0.0025 | 483106089 | 27.683 | 1084.934 | 7.6896 | 35.4836 | 0 | 0.035863 | 0.031224 | 0.045638
2015-04-23 12:08 | 42117.5057 | 7.8021 | 7.6855 | 36.9634 | 1096.968 | 1086.063 | 35.4849 | 27.702 | 1204.479 | 0.0174 | 156.826 | 1.4245 | 95.476 | 75.15 | 577.27 | 0.028 | -0.0009 | 483106090 | 27.6837 | 1086.064 | 7.6855 | 35.4836 | 0 | 0.036405 | 0.033607 | 0.046535
2015-04-23 12:08 | 42117.5057 | 7.8014 | 7.6847 | 36.9631 | 1097.98 | 1087.063 | 35.4847 | 27.702 | 1205.479 | 0.0129 | 156.576 | 1.4243 | 95.4889 | 83.8 | 577.81 | 0.027 | -0.0009 | 483106091 | 27.6837 | 1087.063 | 7.6847 | 35.4836 | 0 | 0.036405 | 0.031224 | 0.045968
2015-04-23 12:08 | 42117.5057 | 7.8012 | 7.6844 | 36.9631 | 1098.826 | 1087.898 | 35.4844 | 27.7018 | 1206.479 | 0.0135 | 156.346 | 1.4247 | 95.4822 | 98.77 | 570.64 | 0.028 | -0.0009 | 483106092 | 27.6836 | 1087.898 | 7.6844 | 35.4834 | 0 | 0.036405 | 0.033607 | 0.046262
2015-04-23 12:08 | 42117.5057 | 7.8009 | 7.684 | 36.9633 | 1099.529 | 1088.593 | 35.4844 | 27.7018 | 1207.479 | 0.0156 | 156.526 | 1.4251 | 95.4781 | 75.31 | 561.59 | 0.028 | -0.0007 | 483106093 | 27.6838 | 1088.593 | 7.684 | 35.4836 | 0 | 0.036473 | 0.033607 | 0.046443
2015-04-23 12:08 | 42117.5057 | 7.8009 | 7.684 | 36.9637 | 1100.325 | 1089.379 | 35.4844 | 27.7018 | 1208.479 | 0.0182 | 156.571 | 1.4254 | 95.4855 | 83.86 | 556.13 | 0.028 | -0.0022 | 483106094 | 27.6838 | 1089.379 | 7.684 | 35.4836 | 0 | 0.035965 | 0.033607 | 0.046117
2015-04-23 12:08 | 42117.5057 | 7.8 | 7.6829 | 36.9633 | 1101.291 | 1090.333 | 35.4844 | 27.702 | 1209.479 | 0.0174 | 156.498 | 1.4262 | 95.4811 | 98.77 | 557.94 | 0.028 | -0.0055 | 483106095 | 27.684 | 1090.333 | 7.6829 | 35.4837 | 0 | 0.034848 | 0.033607 | 0.046311
2015-04-23 12:08 | 42117.5057 | 7.7999 | 7.6828 | 36.9636 | 1102.205 | 1091.235 | 35.4842 | 27.7019 | 1210.479 | 0.0157 | 156.491 | 1.4261 | 95.4759 | 74.32 | 563.06 | 0.029 | -0.0051 | 483106096 | 27.684 | 1091.235 | 7.6828 | 35.4836 | 0 | 0.034983 | 0.03599 | 0.046539
2015-04-23 12:08 | 42117.5057 | 7.7997 | 7.6825 | 36.9635 | 1102.875 | 1091.897 | 35.484 | 27.7017 | 1211.479 | 0.0132 | 156.534 | 1.4262 | 95.4983 | 83.29 | 564.94 | 0.026 | -0.0034 | 483106097 | 27.6838 | 1091.897 | 7.6825 | 35.4834 | 0 | 0.035559 | 0.028841 | 0.045555
2015-04-23 12:08 | 42117.5058 | 7.7993 | 7.682 | 36.9633 | 1103.309 | 1092.325 | 35.4838 | 27.7017 | 1212.479 | 0.0122 | 156.562 | 1.4264 | 95.4839 | 98.76 | 560.09 | 0.028 | -0.0053 | 483106098 | 27.6839 | 1092.325 | 7.682 | 35.4834 | 0 | 0.034915 | 0.033607 | 0.046188
2015-04-23 12:08 | 42117.5058 | 7.7995 | 7.6822 | 36.9641 | 1104.002 | 1093.009 | 35.4841 | 27.7019 | 1213.479 | 0.0178 | 156.595 | 1.4265 | 95.4949 | 75.02 | 553.71 | 0.027 | -0.0008 | 483106099 | 27.6841 | 1093.009 | 7.6822 | 35.4837 | 0 | 0.036439 | 0.031224 | 0.045704
2015-04-23 12:08 | 42117.5058 | 7.798 | 7.6805 | 36.9631 | 1105.04 | 1094.035 | 35.4841 | 27.7021 | 1214.479 | 0.0189 | 156.603 | 1.4265 | 95.5028 | 83.62 | 552 | 0.026 | -0.0009 | 483106100 | 27.6844 | 1094.034 | 7.6805 | 35.4837 | 0 | 0.036405 | 0.028841 | 0.045357
2015-04-23 12:08 | 42117.5058 | 7.7969 | 7.6793 | 36.9622 | 1106.241 | 1095.22 | 35.4836 | 27.7019 | 1215.479 | 0.0165 | 156.583 | 1.4265 | 95.476 | 98.77 | 555.16 | 0.028 | -0.0009 | 483106101 | 27.6841 | 1095.22 | 7.6794 | 35.4832 | 0 | 0.036405 | 0.033607 | 0.046535
2015-04-23 12:08 | 42117.5058 | 7.7926 | 7.6749 | 36.9584 | 1107.515 | 1096.478 | 35.4834 | 27.7023 | 1216.479 | 0.0191 | 156.583 | 1.4265 | 95.4778 | 74.28 | 557.68 | 0.028 | -0.0009 | 483106102 | 27.6845 | 1096.478 | 7.6749 | 35.4829 | 0 | 0.036405 | 0.033607 | 0.046456
2015-04-23 12:08 | 42117.5058 | 7.7919 | 7.6741 | 36.9586 | 1108.761 | 1097.709 | 35.4837 | 27.7027 | 1217.479 | 0.0185 | 156.657 | 1.4265 | 95.4909 | 83.2 | 559.14 | 0.028 | -0.0027 | 483106103 | 27.6849 | 1097.709 | 7.6741 | 35.4832 | 0 | 0.035796 | 0.033607 | 0.04588
2015-04-23 12:08 | 42117.5058 | 7.789 | 7.6711 | 36.9554 | 1109.77 | 1098.705 | 35.4828 | 27.7025 | 1218.479 | 0.0188 | 156.741 | 1.4265 | 95.4995 | 98.76 | 560.55 | 0.027 | -0.0031 | 483106104 | 27.6846 | 1098.705 | 7.6711 | 35.4824 | 0 | 0.03566 | 0.031224 | 0.045502
2015-04-23 12:08 | 42117.5058 | 7.7889 | 7.6709 | 36.9556 | 1110.152 | 1099.082 | 35.4828 | 27.7025 | 1219.479 | 0.0159 | 156.792 | 1.4265 | 95.4766 | 74.91 | 558.48 | 0.028 | -0.0031 | 483106105 | 27.6847 | 1099.082 | 7.6709 | 35.4825 | 0 | 0.03566 | 0.033607 | 0.046509
2015-04-23 12:08 | 42117.5058 | 7.7919 | 7.674 | 36.9585 | 1109.682 | 1098.618 | 35.483 | 27.7023 | 1220.479 | 0.0191 | 156.835 | 1.4265 | 95.4867 | 83.48 | 551.04 | 0.028 | -0.0046 | 483106106 | 27.6845 | 1098.618 | 7.674 | 35.4828 | 0 | 0.035152 | 0.033607 | 0.046065
2015-04-23 12:08 | 42117.5059 | 7.7926 | 7.6747 | 36.9595 | 1109.824 | 1098.758 | 35.4832 | 27.7023 | 1221.479 | 0.0188 | 156.863 | 1.4265 | 95.4781 | 98.76 | 543.05 | 0.028 | -0.0055 | 483106107 | 27.6846 | 1098.758 | 7.6747 | 35.4831 | 0 | 0.034848 | 0.033607 | 0.046443
2015-04-23 12:08 | 42117.5059 | 7.78 | 7.662 | 36.9457 | 1110.925 | 1099.846 | 35.481 | 27.7025 | 1222.479 | 0.0213 | 156.886 | 1.4265 | 95.4822 | 73.96 | 541.08 | 0.028 | -0.0033 | 483106108 | 27.6845 | 1099.845 | 7.662 | 35.4805 | 0 | 0.035593 | 0.033607 | 0.046262
2015-04-23 12:08 | 42117.5059 | 7.7663 | 7.6483 | 36.9336 | 1112.506 | 1101.406 | 35.4814 | 27.7048 | 1223.479 | 0.0209 | 156.887 | 1.4265 | 95.4717 | 82.94 | 545.2 | 0.027 | -0.0007 | 483106109 | 27.6866 | 1101.406 | 7.6483 | 35.4806 | 0 | 0.036473 | 0.031224 | 0.046724
2015-04-23 12:08 | 42117.5059 | 7.7623 | 7.6441 | 36.9303 | 1114.207 | 1103.086 | 35.4811 | 27.7051 | 1224.479 | 0.0171 | 156.877 | 1.4265 | 95.4903 | 98.76 | 548.84 | 0.026 | -0.0009 | 483106110 | 27.6869 | 1103.086 | 7.6441 | 35.4803 | 0 | 0.036405 | 0.028841 | 0.045906
2015-04-23 12:08 | 42117.5059 | 7.7593 | 7.641 | 36.9283 | 1115.771 | 1104.63 | 35.4812 | 27.7057 | 1225.479 | 0.0171 | 156.888 | 1.4265 | 95.4874 | 74.13 | 548.51 | 0.027 | -0.001 | 483106111 | 27.6875 | 1104.63 | 7.641 | 35.4804 | 0 | 0.036371 | 0.031224 | 0.046034
2015-04-23 12:09 | 42117.5059 | 7.7593 | 7.6408 | 36.9286 | 1117.129 | 1105.972 | 35.4808 | 27.7054 | 1226.479 | 0.0185 | 156.916 | 1.4265 | 95.4718 | 83 | 545.25 | 0.027 | -0.0019 | 483106112 | 27.6873 | 1105.972 | 7.6408 | 35.4801 | 0 | 0.036067 | 0.031224 | 0.04672
2015-04-23 12:09 | 42117.5059 | 7.7588 | 7.6401 | 36.9283 | 1118.106 | 1106.936 | 35.4805 | 27.7053 | 1227.479 | 0.0128 | 156.943 | 1.4266 | 95.4685 | 98.76 | 543.81 | 0.028 | -0.0055 | 483106113 | 27.6872 | 1106.936 | 7.6401 | 35.4799 | 0 | 0.034848 | 0.033607 | 0.046865
2015-04-23 12:09 | 42117.5059 | 7.7598 | 7.6412 | 36.9292 | 1118.277 | 1107.105 | 35.4802 | 27.7048 | 1228.479 | 0.0137 | 156.966 | 1.4266 | 95.478 | 73.52 | 545.41 | 0.027 | -0.0049 | 483106114 | 27.6868 | 1107.105 | 7.6412 | 35.4797 | 0 | 0.035051 | 0.031224 | 0.046447
2015-04-23 12:09 | 42117.5059 | 7.7617 | 7.6431 | 36.9312 | 1118.131 | 1106.96 | 35.4804 | 27.7047 | 1229.479 | 0.0179 | 157.003 | 1.4266 | 95.4735 | 82.65 | 548.25 | 0.027 | -0.0006 | 483106115 | 27.6868 | 1106.96 | 7.6431 | 35.48 | 0 | 0.036507 | 0.031224 | 0.046645
2015-04-23 12:09 | 42117.506 | 7.7611 | 7.6424 | 36.9307 | 1118.505 | 1107.329 | 35.4803 | 27.7048 | 1230.479 | 0.02 | 157.04 | 1.4266 | 95.4782 | 98.76 | 548.03 | 0.028 | -0.0008 | 483106116 | 27.6869 | 1107.33 | 7.6424 | 35.48 | 0 | 0.036439 | 0.033607 | 0.046438
2015-04-23 12:09 | 42117.506 | 7.758 | 7.6392 | 36.9282 | 1119.309 | 1108.124 | 35.4804 | 27.7053 | 1231.479 | 0.021 | 157.092 | 1.4266 | 95.4672 | 74.31 | 545.25 | 0.029 | -0.0054 | 483106117 | 27.6874 | 1108.124 | 7.6392 | 35.48 | 0 | 0.034882 | 0.03599 | 0.046922
2015-04-23 12:09 | 42117.506 | 7.7564 | 7.6376 | 36.927 | 1120.301 | 1109.103 | 35.4802 | 27.7054 | 1232.479 | 0.0228 | 157.14 | 1.4266 | 95.4954 | 83.02 | 541.77 | 0.028 | -0.0011 | 483106118 | 27.6875 | 1109.103 | 7.6376 | 35.4798 | 0 | 0.036338 | 0.033607 | 0.045682
2015-04-23 12:09 | 42117.506 | 7.7568 | 7.6378 | 36.9282 | 1121.486 | 1110.273 | 35.4805 | 27.7056 | 1233.479 | 0.0212 | 157.172 | 1.4266 | 95.4843 | 98.76 | 538.02 | 0.027 | -0.0049 | 483106119 | 27.6877 | 1110.273 | 7.6378 | 35.4802 | 0 | 0.035051 | 0.031224 | 0.04617
2015-04-23 12:09 | 42117.506 | 7.7545 | 7.6354 | 36.9262 | 1122.844 | 1111.614 | 35.4801 | 27.7056 | 1234.479 | 0.019 | 157.203 | 1.4266 | 95.479 | 73.82 | 534.57 | 0.028 | -0.0018 | 483106120 | 27.6877 | 1111.614 | 7.6354 | 35.4797 | 0 | 0.036101 | 0.033607 | 0.046403
2015-04-23 12:09 | 42117.506 | 7.7528 | 7.6336 | 36.925 | 1124.319 | 1113.07 | 35.4798 | 27.7057 | 1235.479 | 0.023 | 157.198 | 1.4266 | 95.4908 | 82.71 | 532.9 | 0.027 | -0.0027 | 483106121 | 27.6877 | 1113.07 | 7.6336 | 35.4794 | 0 | 0.035796 | 0.031224 | 0.045884
2015-04-23 12:09 | 42117.506 | 7.7475 | 7.6281 | 36.9201 | 1125.818 | 1114.551 | 35.4793 | 27.7061 | 1236.479 | 0.0218 | 157.162 | 1.4266 | 95.4665 | 98.76 | 534.64 | 0.028 | -0.0031 | 483106122 | 27.6881 | 1114.55 | 7.6281 | 35.4789 | 0 | 0.03566 | 0.033607 | 0.046953
2015-04-23 12:09 | 42117.506 | 7.7428 | 7.6233 | 36.9164 | 1127.316 | 1116.029 | 35.4794 | 27.7069 | 1237.479 | 0.02 | 157.147 | 1.4266 | 95.4714 | 73.68 | 535.29 | 0.028 | -0.006 | 483106123 | 27.6888 | 1116.029 | 7.6233 | 35.4789 | 0 | 0.034678 | 0.033607 | 0.046737
2015-04-23 12:09 | 42117.5061 | 7.7418 | 7.6221 | 36.9158 | 1128.621 | 1117.318 | 35.4792 | 27.7069 | 1238.479 | 0.0178 | 157.155 | 1.4266 | 95.4801 | 82.6 | 533.63 | 0.027 | -0.004 | 483106124 | 27.6888 | 1117.318 | 7.6221 | 35.4787 | 0 | 0.035356 | 0.031224 | 0.046355
2015-04-23 12:09 | 42117.5061 | 7.7394 | 7.6196 | 36.9135 | 1129.645 | 1118.329 | 35.4787 | 27.7068 | 1239.479 | 0.0187 | 157.189 | 1.4266 | 95.4844 | 98.76 | 533.27 | 0.027 | -0.0032 | 483106125 | 27.6887 | 1118.329 | 7.6196 | 35.4782 | 0 | 0.035626 | 0.031224 | 0.046166
2015-04-23 12:09 | 42117.5061 | 7.7409 | 7.6211 | 36.9151 | 1129.662 | 1118.346 | 35.4788 | 27.7067 | 1240.479 | 0.0151 | 157.241 | 1.4266 | 95.4717 | 73.75 | 535.7 | 0.028 | -0.0045 | 483106126 | 27.6887 | 1118.346 | 7.6211 | 35.4784 | 0 | 0.035186 | 0.033607 | 0.046724
2015-04-23 12:09 | 42117.5061 | 7.7458 | 7.6261 | 36.9198 | 1128.775 | 1117.47 | 35.4791 | 27.7062 | 1241.479 | 0.0166 | 157.35 | 1.4266 | 95.475 | 82.63 | 538.5 | 0.027 | -0.004 | 483106127 | 27.6883 | 1117.47 | 7.6261 | 35.4789 | 0 | 0.035356 | 0.031224 | 0.046579
2015-04-23 12:09 | 42117.5061 | 7.7473 | 7.6276 | 36.9212 | 1128.321 | 1117.022 | 35.4792 | 27.706 | 1242.479 | 0.0141 | 157.419 | 1.4266 | 95.4621 | 98.76 | 536.89 | 0.028 | -0.0048 | 483106128 | 27.6882 | 1117.022 | 7.6276 | 35.479 | 0 | 0.035085 | 0.033607 | 0.047146
2015-04-23 12:09 | 42117.5061 | 7.7474 | 7.6277 | 36.9213 | 1128.666 | 1117.363 | 35.4791 | 27.706 | 1243.479 | 0.0151 | 157.538 | 1.4266 | 95.4746 | 73.39 | 532.21 | 0.028 | -0.0031 | 483106129 | 27.6881 | 1117.363 | 7.6277 | 35.479 | 0 | 0.03566 | 0.033607 | 0.046597
2015-04-23 12:09 | 42117.5061 | 7.7446 | 7.6248 | 36.9189 | 1129.764 | 1118.446 | 35.4789 | 27.7063 | 1244.479 | 0.0158 | 157.794 | 1.4266 | 95.4845 | 82.38 | 525.28 | 0.027 | -0.0026 | 483106130 | 27.6884 | 1118.446 | 7.6248 | 35.4788 | 0 | 0.03583 | 0.031224 | 0.046161
2015-04-23 12:09 | 42117.5061 | 7.7391 | 7.6191 | 36.9138 | 1131.229 | 1119.893 | 35.4784 | 27.7068 | 1245.479 | 0.0166 | 157.913 | 1.4266 | 95.4842 | 98.76 | 520.07 | 0.028 | -0.0006 | 483106131 | 27.6887 | 1119.893 | 7.6192 | 35.4781 | 0 | 0.036507 | 0.033607 | 0.046175
2015-04-23 12:09 | 42117.5061 | 7.7194 | 7.5995 | 36.8941 | 1132.833 | 1121.476 | 35.4769 | 27.7084 | 1246.479 | 0.0177 | 158.005 | 1.4266 | 95.4752 | 72.91 | 519.11 | 0.028 | -0.0013 | 483106132 | 27.6901 | 1121.476 | 7.5994 | 35.4761 | 0 | 0.03627 | 0.033607 | 0.04657
2015-04-23 12:09 | 42117.5062 | 7.7107 | 7.5906 | 36.8861 | 1134.494 | 1123.116 | 35.4764 | 27.7093 | 1247.479 | 0.0136 | 158.01 | 1.4266 | 95.4738 | 82.1 | 523.45 | 0.027 | -0.0055 | 483106133 | 27.6908 | 1123.116 | 7.5907 | 35.4754 | 0 | 0.034848 | 0.031224 | 0.046632
2015-04-23 12:09 | 42117.5062 | 7.6902 | 7.57 | 36.8629 | 1136.194 | 1124.794 | 35.4719 | 27.7088 | 1248.479 | 0.0131 | 157.835 | 1.4266 | 95.4669 | 98.76 | 526.71 | 0.027 | -0.0009 | 483106134 | 27.6899 | 1124.794 | 7.5701 | 35.4705 | 0 | 0.036405 | 0.031224 | 0.046935
2015-04-23 12:09 | 42117.5062 | 7.6331 | 7.5133 | 36.8062 | 1137.844 | 1126.424 | 35.469 | 27.7148 | 1249.479 | 0.0122 | 157.653 | 1.4266 | 95.4782 | 72.5 | 525.66 | 0.027 | -0.003 | 483106135 | 27.6951 | 1126.424 | 7.5132 | 35.4663 | 0 | 0.035694 | 0.031224 | 0.046438
2015-04-23 12:09 | 42117.5062 | 7.6106 | 7.4908 | 36.7848 | 1139.32 | 1127.881 | 35.4683 | 27.7175 | 1250.479 | 0.0129 | 157.607 | 1.4266 | 95.4833 | 81.85 | 523.7 | 0.027 | -0.0031 | 483106136 | 27.6976 | 1127.881 | 7.4908 | 35.4652 | 0 | 0.03566 | 0.031224 | 0.046214
2015-04-23 12:09 | 42117.5062 | 7.5937 | 7.474 | 36.7681 | 1140.537 | 1129.083 | 35.4669 | 27.7189 | 1251.479 | 0.0125 | 159.757 | 1.4266 | 95.4748 | 98.76 | 525.22 | 0.028 | -0.0032 | 483106137 | 27.6989 | 1129.082 | 7.4739 | 35.4638 | 0 | 0.035626 | 0.033607 | 0.046588
2015-04-23 12:09 | 42117.5062 | 7.5945 | 7.4747 | 36.7703 | 1140.956 | 1129.496 | 35.4677 | 27.7194 | 1252.479 | 0.0115 | 160.86 | 1.4267 | 95.4652 | 72.85 | 531.7 | 0.027 | -0.0049 | 483106138 | 27.6999 | 1129.496 | 7.4747 | 35.4651 | 0 | 0.035051 | 0.031224 | 0.04701
2015-04-23 12:09 | 42117.5062 | 7.6327 | 7.5127 | 36.8099 | 1139.731 | 1128.287 | 35.471 | 27.7165 | 1253.479 | 0.0127 | 159.026 | 1.4267 | 95.4532 | 82.01 | 534.63 | 0.028 | -0.0039 | 483106139 | 27.6979 | 1128.287 | 7.5127 | 35.4698 | 0 | 0.035389 | 0.033607 | 0.047537
2015-04-23 12:09 | 42117.5062 | 7.6722 | 7.5519 | 36.8508 | 1138.39 | 1126.963 | 35.4746 | 27.7136 | 1254.479 | 0.0161 | 157.921 | 1.4267 | 95.461 | 98.76 | 528.7 | 0.027 | -0.0017 | 483106140 | 27.6958 | 1126.963 | 7.552 | 35.4746 | 0 | 0.036134 | 0.031224 | 0.047194
2015-04-23 12:09 | 42117.5062 | 7.7031 | 7.5827 | 36.881 | 1137.86 | 1126.439 | 35.4753 | 27.7096 | 1255.479 | 0.0151 | 155.614 | 1.4269 | 95.4652 | 72.55 | 517.84 | 0.027 | -0.0022 | 483106141 | 27.6925 | 1126.439 | 7.5827 | 35.4761 | 0 | 0.035965 | 0.031224 | 0.04701
2015-04-23 12:09 | 42117.5063 | 7.6986 | 7.5781 | 36.8741 | 1138.464 | 1127.035 | 35.4723 | 27.7079 | 1256.479 | 0.0176 | 157.491 | 1.4304 | 95.4577 | 81.79 | 510.75 | 0.028 | -0.002 | 483106142 | 27.6906 | 1127.035 | 7.5782 | 35.4729 | 0 | 0.036033 | 0.033607 | 0.04734
2015-04-23 12:09 | 42117.5063 | 7.6637 | 7.5435 | 36.8407 | 1139.892 | 1128.445 | 35.472 | 27.7127 | 1257.479 | 0.0191 | 158.491 | 1.4317 | 95.4661 | 98.76 | 512.89 | 0.027 | -0.0028 | 483106143 | 27.6948 | 1128.445 | 7.5434 | 35.4716 | 0 | 0.035762 | 0.031224 | 0.04697
2015-04-23 12:09 | 42117.5063 | 7.6339 | 7.5136 | 36.8077 | 1141.758 | 1130.288 | 35.4666 | 27.7129 | 1258.479 | 0.0186 | 158.554 | 1.4314 | 95.4555 | 72.17 | 517.18 | 0.027 | -0.0037 | 483106144 | 27.6942 | 1130.288 | 7.5136 | 35.4653 | 0 | 0.035457 | 0.031224 | 0.047436
2015-04-23 12:09 | 42117.5063 | 7.5758 | 7.4558 | 36.7517 | 1143.726 | 1132.231 | 35.4654 | 27.7204 | 1259.479 | 0.0181 | 158.686 | 1.4294 | 95.4598 | 81.54 | 516.84 | 0.028 | -0.0006 | 483106145 | 27.7007 | 1132.231 | 7.4558 | 35.4627 | 0 | 0.036507 | 0.033607 | 0.047247
2015-04-23 12:09 | 42117.5063 | 7.5564 | 7.4364 | 36.7331 | 1145.518 | 1134 | 35.4642 | 27.7223 | 1260.479 | 0.0162 | 160.242 | 1.4267 | 95.4843 | 98.76 | 513.66 | 0.028 | -0.0006 | 483106146 | 27.7025 | 1134 | 7.4364 | 35.4614 | 0 | 0.036507 | 0.033607 | 0.04617
2015-04-23 12:09 | 42117.5063 | 7.544 | 7.4239 | 36.7209 | 1147.23 | 1135.691 | 35.4628 | 27.7229 | 1261.479 | 0.0136 | 161.733 | 1.4267 | 95.4956 | 72.02 | 513.27 | 0.027 | -0.001 | 483106147 | 27.7032 | 1135.691 | 7.4239 | 35.4599 | 0 | 0.036371 | 0.031224 | 0.045673
2015-04-23 12:09 | 42117.5063 | 7.5169 | 7.3969 | 36.6933 | 1149.055 | 1137.492 | 35.4599 | 27.7246 | 1262.479 | 0.0149 | 160.229 | 1.4267 | 95.4781 | 81.43 | 517.45 | 0.027 | -0.0029 | 483106148 | 27.7047 | 1137.492 | 7.3968 | 35.4568 | 0 | 0.035728 | 0.031224 | 0.046443
2015-04-23 12:09 | 42117.5063 | 7.5084 | 7.3882 | 36.6867 | 1150.546 | 1138.964 | 35.4606 | 27.7264 | 1263.479 | 0.0184 | 160.862 | 1.4267 | 95.4981 | 98.76 | 523.82 | 0.027 | -0.0026 | 483106149 | 27.7065 | 1138.964 | 7.3882 | 35.4576 | 0 | 0.03583 | 0.031224 | 0.045564
2015-04-23 12:09 | 42117.5064 | 7.5184 | 7.3982 | 36.6978 | 1150.288 | 1138.709 | 35.4617 | 27.7259 | 1264.479 | 0.0209 | 160.38 | 1.4271 | 95.4652 | 71.7 | 526 | 0.028 | -0.0006 | 483106150 | 27.7066 | 1138.709 | 7.3982 | 35.4595 | 0 | 0.036507 | 0.033607 | 0.04701
2015-04-23 12:09 | 42117.5064 | 7.5493 | 7.4289 | 36.7282 | 1148.839 | 1137.279 | 35.463 | 27.7224 | 1265.479 | 0.0186 | 160.134 | 1.43 | 95.4749 | 81.21 | 519.18 | 0.028 | -0.003 | 483106151 | 27.7039 | 1137.279 | 7.429 | 35.4618 | 0 | 0.035694 | 0.033607 | 0.046583
2015-04-23 12:09 | 42117.5064 | 7.5568 | 7.4365 | 36.7366 | 1148.291 | 1136.738 | 35.4643 | 27.7223 | 1266.479 | 0.017 | 159.915 | 1.4318 | 95.4779 | 98.76 | 508.24 | 0.027 | -0.0031 | 483106152 | 27.7041 | 1136.738 | 7.4365 | 35.4635 | 0 | 0.03566 | 0.031224 | 0.046452
2015-04-23 12:09 | 42117.5064 | 7.5558 | 7.4354 | 36.7356 | 1149.065 | 1137.502 | 35.4638 | 27.7221 | 1267.479 | 0.0191 | 159.82 | 1.4327 | 95.4715 | 72.23 | 503.8 | 0.028 | -0.001 | 483106153 | 27.704 | 1137.502 | 7.4354 | 35.4631 | 0 | 0.036371 | 0.033607 | 0.046733
2015-04-23 12:09 | 42117.5064 | 7.544 | 7.4235 | 36.7224 | 1150.489 | 1138.908 | 35.4611 | 27.7217 | 1268.479 | 0.0224 | 160.221 | 1.4341 | 95.4691 | 81.46 | 510.36 | 0.028 | -0.0024 | 483106154 | 27.7033 | 1138.907 | 7.4235 | 35.4601 | 0 | 0.035897 | 0.033607 | 0.046838
2015-04-23 12:09 | 42117.5064 | 7.508 | 7.3876 | 36.6851 | 1152.257 | 1140.653 | 35.4572 | 27.7238 | 1269.479 | 0.0215 | 160.715 | 1.434 | 95.4805 | 98.76 | 519.55 | 0.027 | -0.0031 | 483106155 | 27.7049 | 1140.653 | 7.3876 | 35.4554 | 0 | 0.03566 | 0.031224 | 0.046337
2015-04-23 12:09 | 42117.5064 | 7.4714 | 7.3512 | 36.6502 | 1154.018 | 1142.391 | 35.4564 | 27.7285 | 1270.479 | 0.0205 | 160.915 | 1.4341 | 95.4778 | 72.52 | 522.57 | 0.029 | -0.0028 | 483106156 | 27.709 | 1142.391 | 7.3512 | 35.4539 | 0 | 0.035762 | 0.03599 | 0.046456
2015-04-23 12:09 | 42117.5064 | 7.4657 | 7.3453 | 36.6456 | 1155.684 | 1144.036 | 35.4564 | 27.7293 | 1271.479 | 0.0211 | 160.744 | 1.4336 | 95.4901 | 81.57 | 517.55 | 0.027 | -0.0015 | 483106157 | 27.7099 | 1144.036 | 7.3453 | 35.4539 | 0 | 0.036202 | 0.031224 | 0.045915
2015-04-23 12:09 | 42117.5064 | 7.4548 | 7.3343 | 36.6351 | 1157.163 | 1145.496 | 35.4554 | 27.7301 | 1272.479 | 0.0186 | 160.936 | 1.4334 | 95.4733 | 98.76 | 508.93 | 0.027 | -0.0019 | 483106158 | 27.7108 | 1145.496 | 7.3343 | 35.453 | 0 | 0.036067 | 0.031224 | 0.046654
2015-04-23 12:09 | 42117.5065 | 7.4409 | 7.3204 | 36.6209 | 1158.423 | 1146.74 | 35.4535 | 27.7306 | 1273.479 | 0.0223 | 161.052 | 1.4337 | 95.4814 | 71.29 | 500.34 | 0.028 | -0.003 | 483106159 | 27.7112 | 1146.74 | 7.3204 | 35.451 | 0 | 0.035694 | 0.033607 | 0.046298
2015-04-23 12:09 | 42117.5065 | 7.4103 | 7.2899 | 36.5875 | 1159.483 | 1147.786 | 35.4484 | 27.731 | 1274.479 | 0.0192 | 161.062 | 1.4339 | 95.4827 | 80.89 | 494.53 | 0.028 | -0.003 | 483106160 | 27.7112 | 1147.786 | 7.29 | 35.4454 | 0 | 0.035694 | 0.033607 | 0.046241
2015-04-23 12:09 | 42117.5065 | 7.3488 | 7.2289 | 36.5235 | 1160.495 | 1148.786 | 35.4421 | 27.7348 | 1275.479 | 0.0173 | 161.976 | 1.4341 | 95.4884 | 98.76 | 495.92 | 0.027 | -0.003 | 483106161 | 27.7142 | 1148.786 | 7.2289 | 35.4378 | 0 | 0.035694 | 0.031224 | 0.04599
2015-04-23 12:09 | 42117.5065 | 7.3297 | 7.2098 | 36.5067 | 1161.713 | 1149.988 | 35.4427 | 27.738 | 1276.479 | 0.0158 | 162.382 | 1.4339 | 95.4813 | 71.31 | 502.5 | 0.028 | -0.003 | 483106162 | 27.7174 | 1149.988 | 7.2098 | 35.4384 | 0 | 0.035694 | 0.033607 | 0.046302
2015-04-23 12:09 | 42117.5065 | 7.3176 | 7.1976 | 36.4949 | 1163.039 | 1151.297 | 35.4413 | 27.7386 | 1277.479 | 0.0161 | 161.667 | 1.4341 | 95.4824 | 80.88 | 508.62 | 0.028 | -0.003 | 483106163 | 27.7183 | 1151.297 | 7.1977 | 35.4373 | 0 | 0.035694 | 0.033607 | 0.046254
2015-04-23 12:09 | 42117.5065 | 7.3115 | 7.1915 | 36.4895 | 1164.216 | 1152.459 | 35.4406 | 27.739 | 1278.479 | 0.0177 | 162.452 | 1.4341 | 95.5015 | 98.76 | 513.84 | 0.027 | -0.0029 | 483106164 | 27.7189 | 1152.459 | 7.1915 | 35.437 | 0 | 0.035728 | 0.031224 | 0.045414
2015-04-23 12:09 | 42117.5065 | 7.3121 | 7.192 | 36.4909 | 1164.892 | 1153.126 | 35.4408 | 27.7391 | 1279.479 | 0.0209 | 162.725 | 1.4344 | 95.489 | 71.4 | 516.43 | 0.028 | -0.0033 | 483106165 | 27.7193 | 1153.126 | 7.192 | 35.4376 | 0 | 0.035593 | 0.033607 | 0.045964
2015-04-23 12:09 | 42117.5065 | 7.3223 | 7.2022 | 36.5015 | 1164.186 | 1152.429 | 35.4416 | 27.7382 | 1280.479 | 0.0207 | 162.163 | 1.4358 | 95.4865 | 80.87 | 514.45 | 0.028 | -0.0054 | 483106166 | 27.7191 | 1152.429 | 7.2022 | 35.4391 | 0 | 0.034882 | 0.033607 | 0.046073
2015-04-23 12:09 | 42117.5066 | 7.3446 | 7.2244 | 36.5251 | 1163.337 | 1151.591 | 35.444 | 27.7369 | 1281.479 | 0.0196 | 162.011 | 1.4366 | 95.4653 | 98.76 | 509.43 | 0.028 | -0.0031 | 483106167 | 27.7184 | 1151.591 | 7.2244 | 35.4425 | 0 | 0.03566 | 0.033607 | 0.047005
2015-04-23 12:09 | 42117.5066 | 7.3571 | 7.2368 | 36.5358 | 1163.274 | 1151.529 | 35.4425 | 27.734 | 1282.479 | 0.0197 | 161.975 | 1.437 | 95.493 | 71.84 | 504.08 | 0.027 | -0.0031 | 483106168 | 27.7159 | 1151.528 | 7.2368 | 35.4415 | 0 | 0.03566 | 0.031224 | 0.045788
2015-04-23 12:09 | 42117.5066 | 7.3363 | 7.2161 | 36.5142 | 1164.11 | 1152.354 | 35.4402 | 27.7351 | 1283.479 | 0.0217 | 162.171 | 1.4384 | 95.4822 | 81.06 | 501.66 | 0.028 | -0.0009 | 483106169 | 27.7167 | 1152.354 | 7.2161 | 35.4388 | 0 | 0.036405 | 0.033607 | 0.046262
2015-04-23 12:09 | 42117.5066 | 7.3122 | 7.1921 | 36.4922 | 1165.459 | 1153.686 | 35.4405 | 27.7387 | 1284.479 | 0.0164 | 162.129 | 1.4388 | 95.5067 | 98.76 | 504.55 | 0.026 | -0.0028 | 483106170 | 27.7201 | 1153.686 | 7.1921 | 35.4386 | 0 | 0.035762 | 0.028841 | 0.045185
2015-04-23 12:10 | 42117.5066 | 7.3075 | 7.1872 | 36.4883 | 1167.005 | 1155.212 | 35.4402 | 27.7393 | 1285.479 | 0.0173 | 162.162 | 1.4391 | 95.4909 | 71.68 | 508.64 | 0.027 | -0.0031 | 483106171 | 27.7206 | 1155.212 | 7.1872 | 35.4385 | 0 | 0.03566 | 0.031224 | 0.04588
2015-04-23 12:10 | 42117.5066 | 7.3036 | 7.1832 | 36.4847 | 1168.607 | 1156.793 | 35.4395 | 27.7392 | 1286.479 | 0.0178 | 162.186 | 1.439 | 95.4773 | 80.94 | 507.88 | 0.027 | -0.0014 | 483106172 | 27.7207 | 1156.793 | 7.1832 | 35.4378 | 0 | 0.036236 | 0.031224 | 0.046478
2015-04-23 12:10 | 42117.5066 | 7.2994 | 7.1789 | 36.4817 | 1170.235 | 1158.4 | 35.4395 | 27.7399 | 1287.479 | 0.0172 | 162.251 | 1.4391 | 95.5013 | 98.76 | 504.03 | 0.027 | -0.0024 | 483106173 | 27.7214 | 1158.4 | 7.1789 | 35.438 | 0 | 0.035897 | 0.031224 | 0.045423
2015-04-23 12:10 | 42117.5066 | 7.2959 | 7.1751 | 36.4789 | 1171.881 | 1160.025 | 35.4392 | 27.7402 | 1288.479 | 0.0161 | 162.213 | 1.4391 | 95.4846 | 70.73 | 497.14 | 0.026 | -0.0016 | 483106174 | 27.7218 | 1160.025 | 7.1751 | 35.4378 | 0 | 0.036168 | 0.028841 | 0.046157
2015-04-23 12:10 | 42117.5066 | 7.2933 | 7.1725 | 36.4773 | 1173.495 | 1161.619 | 35.4392 | 27.7405 | 1289.479 | 0.0159 | 162.377 | 1.4391 | 95.4758 | 80.39 | 490.91 | 0.028 | -0.0007 | 483106175 | 27.7222 | 1161.619 | 7.1725 | 35.4378 | 0 | 0.036473 | 0.033607 | 0.046544
2015-04-23 12:10 | 42117.5067 | 7.2922 | 7.1712 | 36.4769 | 1174.935 | 1163.04 | 35.4392 | 27.7407 | 1290.479 | 0.0205 | 162.63 | 1.4391 | 95.4845 | 34.65 | 489.5 | 0.027 | -0.0009 | 483106176 | 27.7225 | 1163.04 | 7.1711 | 35.438 | 0 | 0.036405 | 0.031224 | 0.046161
2015-04-23 12:10 | 42117.5067 | 7.2927 | 7.1715 | 36.4778 | 1176.154 | 1164.243 | 35.4389 | 27.7405 | 1291.479 | 0.0193 | 162.813 | 1.4391 | 95.4988 | 63.2 | 492.05 | 0.027 | -0.0017 | 483106177 | 27.7223 | 1164.243 | 7.1715 | 35.4379 | 0 | 0.036134 | 0.031224 | 0.045533
2015-04-23 12:10 | 42117.5067 | 7.2919 | 7.1706 | 36.4773 | 1177.097 | 1165.174 | 35.4386 | 27.7403 | 1292.479 | 0.014 | 162.827 | 1.4391 | 95.4827 | 80.23 | 498.76 | 0.027 | -0.0031 | 483106178 | 27.7223 | 1165.174 | 7.1706 | 35.4377 | 0 | 0.03566 | 0.031224 | 0.046241
2015-04-23 12:10 | 42117.5067 | 7.2933 | 7.172 | 36.4786 | 1177.219 | 1165.294 | 35.4383 | 27.7399 | 1293.479 | 0.0158 | 162.587 | 1.4391 | 95.4901 | 98.76 | 505.18 | 0.027 | -0.003 | 483106179 | 27.722 | 1165.294 | 7.172 | 35.4376 | 0 | 0.035694 | 0.031224 | 0.045915
2015-04-23 12:10 | 42117.5067 | 7.2974 | 7.1761 | 36.4822 | 1176.615 | 1164.698 | 35.4383 | 27.7393 | 1294.479 | 0.0191 | 162.929 | 1.4395 | 95.4845 | 71.07 | 509.84 | 0.028 | -0.0025 | 483106180 | 27.7215 | 1164.698 | 7.1761 | 35.4377 | 0 | 0.035863 | 0.033607 | 0.046161
2015-04-23 12:10 | 42117.5067 | 7.2963 | 7.1751 | 36.4813 | 1176.128 | 1164.218 | 35.4385 | 27.7396 | 1295.479 | 0.0184 | 163.128 | 1.4399 | 95.4868 | 80.52 | 509.89 | 0.027 | -0.0015 | 483106181 | 27.7219 | 1164.218 | 7.1751 | 35.438 | 0 | 0.036202 | 0.031224 | 0.04606
2015-04-23 12:10 | 42117.5067 | 7.2965 | 7.1753 | 36.4816 | 1176.016 | 1164.106 | 35.4386 | 27.7397 | 1296.479 | 0.0168 | 162.374 | 1.4403 | 95.4908 | 98.76 | 505.23 | 0.027 | -0.0052 | 483106182 | 27.722 | 1164.107 | 7.1753 | 35.4382 | 0 | 0.034949 | 0.031224 | 0.045884
2015-04-23 12:10 | 42117.5067 | 7.2959 | 7.1747 | 36.4815 | 1176.555 | 1164.639 | 35.4388 | 27.7399 | 1297.479 | 0.0173 | 162.551 | 1.4407 | 95.4845 | 70.32 | 497.14 | 0.028 | -0.0031 | 483106183 | 27.7222 | 1164.639 | 7.1747 | 35.4384 | 0 | 0.03566 | 0.033607 | 0.046161
2015-04-23 12:10 | 42117.5067 | 7.2929 | 7.1716 | 36.4791 | 1177.738 | 1165.807 | 35.4387 | 27.7403 | 1298.479 | 0.0184 | 161.842 | 1.4407 | 95.492 | 80.06 | 490.67 | 0.027 | -0.0031 | 483106184 | 27.7226 | 1165.807 | 7.1716 | 35.4383 | 0 | 0.03566 | 0.031224 | 0.045832
2015-04-23 12:10 | 42117.5068 | 7.2911 | 7.1696 | 36.478 | 1179.281 | 1167.33 | 35.4387 | 27.7405 | 1299.479 | 0.0201 | 162.613 | 1.4414 | 95.4917 | 98.76 | 491.2 | 0.027 | -0.003 | 483106185 | 27.7228 | 1167.33 | 7.1696 | 35.4383 | 0 | 0.035694 | 0.031224 | 0.045845
2015-04-23 12:10 | 42117.5068 | 7.291 | 7.1693 | 36.4788 | 1180.989 | 1169.015 | 35.4388 | 27.7407 | 1300.479 | 0.0219 | 162.786 | 1.4413 | 95.4811 | 71.23 | 495.05 | 0.028 | -0.003 | 483106186 | 27.723 | 1169.016 | 7.1693 | 35.4384 | 0 | 0.035694 | 0.033607 | 0.046311
2015-04-23 12:10 | 42117.5068 | 7.2807 | 7.1589 | 36.4666 | 1182.72 | 1170.724 | 35.4355 | 27.7396 | 1301.479 | 0.0189 | 162.896 | 1.4411 | 95.4932 | 80.5 | 497.25 | 0.027 | -0.0009 | 483106187 | 27.7217 | 1170.724 | 7.1589 | 35.4349 | 0 | 0.036405 | 0.031224 | 0.045779
2015-04-23 12:10 | 42117.5068 | 7.2533 | 7.1316 | 36.4385 | 1184.418 | 1172.4 | 35.4325 | 27.7411 | 1302.479 | 0.0172 | 163.282 | 1.4404 | 95.4903 | 98.76 | 495.86 | 0.027 | -0.0006 | 483106188 | 27.7228 | 1172.4 | 7.1316 | 35.4313 | 0 | 0.036507 | 0.031224 | 0.045906
2015-04-23 12:10 | 42117.5068 | 7.2412 | 7.1195 | 36.4267 | 1185.963 | 1173.925 | 35.4314 | 27.7419 | 1303.479 | 0.015 | 163.999 | 1.4397 | 95.4926 | 70.42 | 493.66 | 0.027 | -0.0026 | 483106189 | 27.7235 | 1173.925 | 7.1194 | 35.4299 | 0 | 0.03583 | 0.031224 | 0.045805
2015-04-23 12:10 | 42117.5068 | 7.2149 | 7.0932 | 36.3965 | 1187.258 | 1175.204 | 35.4253 | 27.7409 | 1304.479 | 0.0132 | 163.991 | 1.4396 | 95.4643 | 80.03 | 493.44 | 0.027 | -0.0048 | 483106190 | 27.722 | 1175.204 | 7.0932 | 35.4233 | 0 | 0.035085 | 0.031224 | 0.047049
2015-04-23 12:10 | 42117.5068 | 7.1929 | 7.0713 | 36.3757 | 1188.173 | 1176.107 | 35.4248 | 27.7435 | 1305.479 | 0.0157 | 163.584 | 1.4395 | 95.493 | 98.76 | 495.83 | 0.027 | -0.0025 | 483106191 | 27.7245 | 1176.107 | 7.0713 | 35.4225 | 0 | 0.035863 | 0.031224 | 0.045788
2015-04-23 12:10 | 42117.5068 | 7.2026 | 7.0808 | 36.3866 | 1188.253 | 1176.186 | 35.4263 | 27.7435 | 1306.479 | 0.0133 | 163.506 | 1.4396 | 95.491 | 69.86 | 497.94 | 0.027 | -0.0007 | 483106192 | 27.7247 | 1176.186 | 7.0809 | 35.4245 | 0 | 0.036473 | 0.031224 | 0.045876
2015-04-23 12:10 | 42117.5069 | 7.2265 | 7.1047 | 36.4136 | 1188.111 | 1176.045 | 35.4305 | 27.7433 | 1307.479 | 0.0134 | 163.571 | 1.4403 | 95.4853 | 79.68 | 498.84 | 0.027 | -0.0018 | 483106193 | 27.7253 | 1176.045 | 7.1046 | 35.4297 | 0 | 0.036101 | 0.031224 | 0.046126
2015-04-23 12:10 | 42117.5069 | 7.2099 | 7.0881 | 36.3921 | 1188.498 | 1176.427 | 35.4242 | 27.7407 | 1308.479 | 0.0163 | 163.961 | 1.4415 | 95.4846 | 98.76 | 498.11 | 0.028 | -0.0031 | 483106194 | 27.7225 | 1176.427 | 7.0881 | 35.423 | 0 | 0.03566 | 0.033607 | 0.046157
2015-04-23 12:10 | 42117.5069 | 7.1905 | 7.0688 | 36.3724 | 1189.249 | 1177.169 | 35.4224 | 27.742 | 1309.479 | 0.0178 | 164.576 | 1.4417 | 95.4737 | 70.53 | 496.02 | 0.028 | -0.0022 | 483106195 | 27.7235 | 1177.169 | 7.0688 | 35.4208 | 0 | 0.035965 | 0.033607 | 0.046636
2015-04-23 12:10 | 42117.5069 | 7.1633 | 7.0417 | 36.3454 | 1190.186 | 1178.094 | 35.4208 | 27.7446 | 1310.479 | 0.0182 | 164.569 | 1.4417 | 95.4779 | 80.01 | 491.73 | 0.028 | -0.0014 | 483106196 | 27.7256 | 1178.093 | 7.0418 | 35.4186 | 0 | 0.036236 | 0.033607 | 0.046452
2015-04-23 12:10 | 42117.5069 | 7.163 | 7.0413 | 36.346 | 1191.356 | 1179.249 | 35.421 | 27.7448 | 1311.479 | 0.0197 | 164.647 | 1.4417 | 95.4815 | 98.76 | 488.09 | 0.027 | -0.0025 | 483106197 | 27.7261 | 1179.249 | 7.0413 | 35.4192 | 0 | 0.035863 | 0.031224 | 0.046293
2015-04-23 12:10 | 42117.5069 | 7.1652 | 7.0434 | 36.3492 | 1192.788 | 1180.662 | 35.4212 | 27.7446 | 1312.479 | 0.0186 | 164.149 | 1.4418 | 95.4812 | 70.59 | 488.27 | 0.028 | -0.001 | 483106198 | 27.7262 | 1180.662 | 7.0434 | 35.4196 | 0 | 0.036371 | 0.033607 | 0.046306
2015-04-23 12:10 | 42117.5069 | 7.1645 | 7.0424 | 36.349 | 1194.349 | 1182.203 | 35.4208 | 27.7445 | 1313.479 | 0.0169 | 164.208 | 1.4424 | 95.4748 | 79.99 | 495.31 | 0.028 | -0.0035 | 483106199 | 27.7261 | 1182.203 | 7.0425 | 35.4194 | 0 | 0.035525 | 0.033607 | 0.046588
2015-04-23 12:10 | 42117.5069 | 7.1638 | 7.0417 | 36.3488 | 1195.743 | 1183.579 | 35.4204 | 27.7443 | 1314.479 | 0.0194 | 164.493 | 1.4431 | 95.4621 | 98.76 | 505.28 | 0.03 | -0.0053 | 483106200 | 27.7261 | 1183.579 | 7.0416 | 35.4193 | 0 | 0.034915 | 0.038373 | 0.047146
2015-04-23 12:10 | 42117.5069 | 7.1584 | 7.0362 | 36.3431 | 1196.831 | 1184.652 | 35.4192 | 27.7441 | 1315.479 | 0.0212 | 164.464 | 1.4438 | 95.4745 | 69.88 | 510.48 | 0.028 | -0.0031 | 483106201 | 27.7258 | 1184.652 | 7.0362 | 35.418 | 0 | 0.03566 | 0.033607 | 0.046601
2015-04-23 12:10 | 42117.507 | 7.1607 | 7.0384 | 36.3459 | 1196.8 | 1184.622 | 35.4198 | 27.7443 | 1316.479 | 0.0243 | 164.157 | 1.4442 | 95.4717 | 79.58 | 507.58 | 0.027 | -0.003 | 483106202 | 27.7262 | 1184.622 | 7.0384 | 35.4189 | 0 | 0.035694 | 0.031224 | 0.046724
2015-04-23 12:10 | 42117.507 | 7.1659 | 7.0436 | 36.3512 | 1196.137 | 1183.968 | 35.4203 | 27.7439 | 1317.479 | 0.021 | 164.409 | 1.4442 | 95.4716 | 98.76 | 498.25 | 0.028 | -0.0031 | 483106203 | 27.7261 | 1183.968 | 7.0437 | 35.4196 | 0 | 0.03566 | 0.033607 | 0.046728
2015-04-23 12:10 | 42117.507 | 7.1671 | 7.0449 | 36.3527 | 1196.316 | 1184.145 | 35.4204 | 27.7439 | 1318.479 | 0.0205 | 164.462 | 1.4445 | 95.4877 | 70.32 | 487.31 | 0.027 | -0.0031 | 483106204 | 27.7261 | 1184.144 | 7.0448 | 35.4199 | 0 | 0.03566 | 0.031224 | 0.046021
2015-04-23 12:10 | 42117.507 | 7.1626 | 7.0402 | 36.3479 | 1197.42 | 1185.234 | 35.4194 | 27.7437 | 1319.479 | 0.0193 | 164.351 | 1.4448 | 95.4779 | 79.78 | 483.13 | 0.028 | -0.0031 | 483106205 | 27.7259 | 1185.234 | 7.0402 | 35.4187 | 0 | 0.03566 | 0.033607 | 0.046452
2015-04-23 12:10 | 42117.507 | 7.1565 | 7.034 | 36.343 | 1198.993 | 1186.786 | 35.4196 | 27.7447 | 1320.479 | 0.0164 | 164.563 | 1.4447 | 95.4783 | 98.76 | 487.06 | 0.027 | -0.0031 | 483106206 | 27.7269 | 1186.786 | 7.034 | 35.4189 | 0 | 0.03566 | 0.031224 | 0.046434
2015-04-23 12:10 | 42117.507 | 7.1519 | 7.0293 | 36.3381 | 1200.721 | 1188.492 | 35.4181 | 27.7442 | 1321.479 | 0.0146 | 164.625 | 1.4447 | 95.4714 | 69.81 | 493.87 | 0.028 | -0.0014 | 483106207 | 27.7263 | 1188.492 | 7.0293 | 35.4174 | 0 | 0.036236 | 0.033607 | 0.046737
2015-04-23 12:10 | 42117.507 | 7.1406 | 7.0177 | 36.3245 | 1202.42 | 1190.168 | 35.4144 | 27.7429 | 1322.479 | 0.0144 | 165.05 | 1.4447 | 95.4523 | 79.45 | 499.18 | 0.029 | -0.0024 | 483106208 | 27.7246 | 1190.169 | 7.0179 | 35.4133 | 0 | 0.035897 | 0.03599 | 0.047577
2015-04-23 12:10 | 42117.507 | 7.0853 | 6.9631 | 36.2684 | 1203.973 | 1191.701 | 35.4098 | 27.747 | 1323.479 | 0.0143 | 165.802 | 1.4444 | 95.4748 | 98.76 | 501.37 | 0.028 | -0.0045 | 483106209 | 27.728 | 1191.701 | 6.9629 | 35.4075 | 0 | 0.035186 | 0.033607 | 0.046588
2015-04-23 12:10 | 42117.507 | 7.0818 | 6.9593 | 36.2663 | 1205.256 | 1192.967 | 35.4104 | 27.748 | 1324.479 | 0.0151 | 165.864 | 1.4442 | 95.4748 | 68.92 | 500.57 | 0.026 | -0.0043 | 483106210 | 27.7291 | 1192.967 | 6.9593 | 35.4083 | 0 | 0.035254 | 0.028841 | 0.046588
2015-04-23 12:10 | 42117.5071 | 7.0803 | 6.9577 | 36.265 | 1206.138 | 1193.838 | 35.4099 | 27.7478 | 1325.479 | 0.0154 | 165.282 | 1.4442 | 95.4714 | 78.92 | 499.05 | 0.027 | -0.003 | 483106211 | 27.729 | 1193.838 | 6.9577 | 35.408 | 0 | 0.035694 | 0.031224 | 0.046737
2015-04-23 12:10 | 42117.5071 | 7.0825 | 6.9599 | 36.2673 | 1206.342 | 1194.04 | 35.4097 | 27.7473 | 1326.479 | 0.018 | 165.185 | 1.4443 | 95.4683 | 98.76 | 499.25 | 0.026 | -0.0031 | 483106212 | 27.7288 | 1194.04 | 6.9599 | 35.4081 | 0 | 0.03566 | 0.028841 | 0.046874
2015-04-23 12:10 | 42117.5071 | 7.0819 | 6.9593 | 36.2678 | 1206.304 | 1194.003 | 35.4107 | 27.7482 | 1327.479 | 0.0182 | 165.582 | 1.4449 | 95.4718 | 69.54 | 503.36 | 0.029 | -0.0031 | 483106213 | 27.7298 | 1194.003 | 6.9593 | 35.4093 | 0 | 0.03566 | 0.03599 | 0.04672
2015-04-23 12:10 | 42117.5071 | 7.095 | 6.9723 | 36.2813 | 1206.35 | 1194.047 | 35.4115 | 27.747 | 1328.479 | 0.0189 | 165.323 | 1.4461 | 95.4812 | 79.2 | 509.03 | 0.027 | -0.0025 | 483106214 | 27.7291 | 1194.047 | 6.9723 | 35.4107 | 0 | 0.035863 | 0.031224 | 0.046306
2015-04-23 12:10 | 42117.5071 | 7.0984 | 6.9756 | 36.2834 | 1206.55 | 1194.245 | 35.4101 | 27.7454 | 1329.479 | 0.0177 | 165.6 | 1.4467 | 95.4673 | 98.76 | 510.16 | 0.028 | -0.0006 | 483106215 | 27.7276 | 1194.245 | 6.9757 | 35.4094 | 0 | 0.036507 | 0.033607 | 0.046917
2015-04-23 12:10 | 42117.5071 | 7.0823 | 6.9596 | 36.2679 | 1207.275 | 1194.96 | 35.4095 | 27.7472 | 1330.479 | 0.0181 | 165.322 | 1.4467 | 95.4693 | 68.64 | 505.22 | 0.028 | -0.0006 | 483106216 | 27.7292 | 1194.96 | 6.9596 | 35.4085 | 0 | 0.036507 | 0.033607 | 0.04683
2015-04-23 12:10 | 42117.5071 | 7.0808 | 6.958 | 36.2674 | 1208.452 | 1196.123 | 35.4099 | 27.7478 | 1331.479 | 0.0174 | 164.992 | 1.4469 | 95.4676 | 78.69 | 496.73 | 0.028 | -0.0008 | 483106217 | 27.7298 | 1196.123 | 6.958 | 35.409 | 0 | 0.036439 | 0.033607 | 0.046904
2015-04-23 12:10 | 42117.5071 | 7.0795 | 6.9565 | 36.2665 | 1209.919 | 1197.57 | 35.4094 | 27.7476 | 1332.479 | 0.0175 | 165.927 | 1.4471 | 95.4758 | 98.76 | 491.36 | 0.028 | -0.003 | 483106218 | 27.7296 | 1197.57 | 6.9565 | 35.4086 | 0 | 0.035694 | 0.033607 | 0.046544
2015-04-23 12:10 | 42117.5072 | 7.0774 | 6.9542 | 36.2655 | 1211.52 | 1199.15 | 35.4097 | 27.7482 | 1333.479 | 0.0177 | 165.712 | 1.4472 | 95.4749 | 69.24 | 492 | 0.028 | -0.001 | 483106219 | 27.7302 | 1199.15 | 6.9543 | 35.4089 | 0 | 0.036371 | 0.033607 | 0.046583
2015-04-23 12:10 | 42117.5072 | 7.0807 | 6.9574 | 36.2708 | 1213.234 | 1200.841 | 35.4111 | 27.7488 | 1334.479 | 0.0188 | 165.868 | 1.4476 | 95.4639 | 78.96 | 497.15 | 0.027 | -0.0009 | 483106220 | 27.731 | 1200.841 | 6.9573 | 35.4106 | 0 | 0.036405 | 0.031224 | 0.047067
2015-04-23 12:10 | 42117.5072 | 7.0864 | 6.9628 | 36.2763 | 1214.971 | 1202.556 | 35.4103 | 27.7474 | 1335.479 | 0.0157 | 165.874 | 1.447 | 95.4661 | 98.76 | 503.52 | 0.026 | -0.0028 | 483106221 | 27.7297 | 1202.556 | 6.9628 | 35.4099 | 0 | 0.035762 | 0.028841 | 0.04697
2015-04-23 12:10 | 42117.5072 | 7.0838 | 6.9601 | 36.2741 | 1216.592 | 1204.156 | 35.4098 | 27.7474 | 1336.479 | 0.0163 | 165.683 | 1.447 | 95.4591 | 69.1 | 509.84 | 0.028 | -0.0012 | 483106222 | 27.7297 | 1204.156 | 6.9601 | 35.4095 | 0 | 0.036304 | 0.033607 | 0.047278
2015-04-23 12:10 | 42117.5072 | 7.0888 | 6.9649 | 36.2794 | 1217.946 | 1205.492 | 35.4097 | 27.7466 | 1337.479 | 0.0154 | 165.656 | 1.4478 | 95.4778 | 78.84 | 515.52 | 0.027 | -0.0045 | 483106223 | 27.729 | 1205.492 | 6.9649 | 35.4095 | 0 | 0.035186 | 0.031224 | 0.046456
2015-04-23 12:10 | 42117.5072 | 7.0885 | 6.9645 | 36.2793 | 1218.336 | 1205.878 | 35.4098 | 27.7468 | 1338.479 | 0.0142 | 165.349 | 1.4478 | 95.4564 | 98.76 | 519.98 | 0.029 | -0.0039 | 483106224 | 27.7292 | 1205.877 | 6.9645 | 35.4096 | 0 | 0.035389 | 0.03599 | 0.047397
2015-04-23 12:10 | 42117.5072 | 7.0874 | 6.9635 | 36.2777 | 1217.225 | 1204.781 | 35.4096 | 27.7468 | 1339.479 | 0.0145 | 165.698 | 1.4483 | 95.461 | 68.89 | 521.18 | 0.028 | -0.0017 | 483106225 | 27.7292 | 1204.781 | 6.9635 | 35.4094 | 0 | 0.036134 | 0.033607 | 0.047194
2015-04-23 12:10 | 42117.5072 | 7.084 | 6.9603 | 36.2736 | 1216.165 | 1203.735 | 35.4091 | 27.7468 | 1340.479 | 0.0162 | 165.703 | 1.4483 | 95.4523 | 78.7 | 517.93 | 0.027 | -0.0022 | 483106226 | 27.7292 | 1203.735 | 6.9603 | 35.4089 | 0 | 0.035965 | 0.031224 | 0.047577
2015-04-23 12:10 | 42117.5072 | 7.0817 | 6.9581 | 36.2713 | 1215.882 | 1203.455 | 35.4091 | 27.7471 | 1341.479 | 0.0174 | 165.409 | 1.4486 | 95.4589 | 98.76 | 511.71 | 0.029 | -0.0044 | 483106227 | 27.7295 | 1203.455 | 6.9581 | 35.4089 | 0 | 0.03522 | 0.03599 | 0.047287
2015-04-23 12:10 | 42117.5073 | 7.0824 | 6.9587 | 36.2729 | 1216.646 | 1204.209 | 35.4097 | 27.7475 | 1342.479 | 0.0204 | 165.329 | 1.4483 | 95.4737 | 68.76 | 509.25 | 0.028 | -0.0033 | 483106228 | 27.7299 | 1204.209 | 6.9587 | 35.4095 | 0 | 0.035593 | 0.033607 | 0.046636
2015-04-23 12:10 | 42117.5073 | 7.0853 | 6.9614 | 36.2767 | 1218.077 | 1205.621 | 35.4101 | 27.7475 | 1343.479 | 0.0188 | 165.551 | 1.4482 | 95.4629 | 16.38 | 513.59 | 0.028 | -0.0014 | 483106229 | 27.7299 | 1205.621 | 6.9614 | 35.41 | 0 | 0.036236 | 0.033607 | 0.047111
2015-04-23 12:10 | 42117.5073 | 7.0884 | 6.9643 | 36.2807 | 1219.834 | 1207.355 | 35.4105 | 27.7473 | 1344.479 | 0.0181 | 165.365 | 1.4485 | 95.4737 | 98.79 | 519.91 | 0.027 | -0.0029 | 483106230 | 27.7298 | 1207.355 | 6.9643 | 35.4104 | 0 | 0.035728 | 0.031224 | 0.046636
2015-04-23 12:10 | 42117.5073 | 7.0612 | 6.9371 | 36.2496 | 1221.667 | 1209.165 | 35.4041 | 27.7461 | 1345.479 | 0.0184 | 165.71 | 1.4481 | 95.4632 | 68.77 | 521.14 | 0.028 | -0.0031 | 483106231 | 27.7281 | 1209.165 | 6.9371 | 35.4033 | 0 | 0.03566 | 0.033607 | 0.047098
2015-04-23 12:11 | 42117.5073 | 7.0438 | 6.9197 | 36.2348 | 1223.365 | 1210.84 | 35.4053 | 27.7495 | 1346.479 | 0.0158 | 165.943 | 1.4475 | 95.4586 | 78.54 | 516.53 | 0.028 | -0.0027 | 483106232 | 27.7311 | 1210.84 | 6.9197 | 35.4041 | 0 | 0.035796 | 0.033607 | 0.0473
2015-04-23 12:11 | 42117.5073 | 7.0434 | 6.9191 | 36.2349 | 1224.934 | 1212.389 | 35.4049 | 27.7493 | 1347.479 | 0.0135 | 165.791 | 1.4472 | 95.4683 | 98.76 | 512.25 | 0.027 | -0.001 | 483106233 | 27.731 | 1212.389 | 6.9191 | 35.4039 | 0 | 0.036371 | 0.031224 | 0.046874
2015-04-23 12:11 | 42117.5073 | 7.0454 | 6.9209 | 36.2382 | 1226.363 | 1213.799 | 35.4056 | 27.7495 | 1348.479 | 0.0198 | 166.185 | 1.4471 | 95.4586 | 68.88 | 513.97 | 0.028 | -0.0031 | 483106234 | 27.7314 | 1213.799 | 6.9209 | 35.4048 | 0 | 0.03566 | 0.033607 | 0.0473
2015-04-23 12:11 | 42117.5073 | 7.0517 | 6.927 | 36.245 | 1227.728 | 1215.146 | 35.4057 | 27.7488 | 1349.479 | 0.0171 | 166.111 | 1.4468 | 95.4782 | 78.53 | 523.45 | 0.027 | -0.0031 | 483106235 | 27.7309 | 1215.146 | 6.9271 | 35.4051 | 0 | 0.03566 | 0.031224 | 0.046438
2015-04-23 12:11 | 42117.5073 | 7.0511 | 6.9263 | 36.2449 | 1229.004 | 1216.406 | 35.4055 | 27.7487 | 1350.479 | 0.0141 | 166.13 | 1.447 | 95.479 | 98.76 | 535.12 | 0.027 | -0.0028 | 483106236 | 27.7308 | 1216.405 | 6.9263 | 35.405 | 0 | 0.035762 | 0.031224 | 0.046403
2015-04-23 12:11 | 42117.5074 | 7.0529 | 6.9279 | 36.2471 | 1229.968 | 1217.357 | 35.4055 | 27.7485 | 1351.479 | 0.0166 | 166.067 | 1.4471 | 95.4771 | 68.05 | 543.1 | 0.027 | -0.001 | 483106237 | 27.7307 | 1217.357 | 6.928 | 35.4051 | 0 | 0.036371 | 0.031224 | 0.046487
2015-04-23 12:11 | 42117.5074 | 7.053 | 6.9281 | 36.2466 | 1229.464 | 1216.859 | 35.4051 | 27.7482 | 1352.479 | 0.0178 | 165.908 | 1.4472 | 95.4644 | 78.06 | 546.46 | 0.028 | -0.0006 | 483106238 | 27.7304 | 1216.859 | 6.9281 | 35.4048 | 0 | 0.036507 | 0.033607 | 0.047045
2015-04-23 12:11 | 42117.5074 | 7.0519 | 6.9271 | 36.245 | 1228.439 | 1215.848 | 35.4049 | 27.7482 | 1353.479 | 0.0169 | 165.781 | 1.4477 | 95.4635 | 98.76 | 547.3 | 0.028 | -0.0026 | 483106239 | 27.7304 | 1215.848 | 6.9271 | 35.4046 | 0 | 0.03583 | 0.033607 | 0.047085
2015-04-23 12:11 | 42117.5074 | 7.0505 | 6.9258 | 36.2437 | 1228.314 | 1215.724 | 35.4049 | 27.7483 | 1354.479 | 0.0128 | 165.932 | 1.4476 | 95.4667 | 68.36 | 546.59 | 0.028 | -0.0031 | 483106240 | 27.7306 | 1215.724 | 6.9258 | 35.4046 | 0 | 0.03566 | 0.033607 | 0.046944
2015-04-23 12:11 | 42117.5074 | 7.0506 | 6.9258 | 36.2445 | 1229.183 | 1216.582 | 35.4053 | 27.7486 | 1355.479 | 0.0143 | 166.153 | 1.448 | 95.4735 | 78.18 | 549.21 | 0.028 | -0.0013 | 483106241 | 27.7309 | 1216.582 | 6.9257 | 35.405 | 0 | 0.03627 | 0.033607 | 0.046645
2015-04-23 12:11 | 42117.5074 | 7.0517 | 6.9267 | 36.2465 | 1230.521 | 1217.903 | 35.4057 | 27.7488 | 1356.479 | 0.012 | 165.661 | 1.4482 | 95.4555 | 98.76 | 555.43 | 0.028 | -0.0021 | 483106242 | 27.7312 | 1217.903 | 6.9267 | 35.4055 | 0 | 0.035999 | 0.033607 | 0.047436
2015-04-23 12:11 | 42117.5074 | 7.051 | 6.9259 | 36.2463 | 1231.963 | 1219.326 | 35.4056 | 27.7488 | 1357.479 | 0.015 | 165.743 | 1.4478 | 95.477 | 67.75 | 564.54 | 0.027 | -0.0016 | 483106243 | 27.7311 | 1219.325 | 6.9258 | 35.4054 | 0 | 0.036168 | 0.031224 | 0.046491
2015-04-23 12:11 | 42117.5074 | 7.0494 | 6.9241 | 36.2448 | 1233.492 | 1220.835 | 35.4048 | 27.7485 | 1358.479 | 0.0131 | 165.89 | 1.4477 | 95.4781 | 77.8 | 573.38 | 0.027 | -0.0008 | 483106244 | 27.7307 | 1220.834 | 6.9241 | 35.4046 | 0 | 0.036439 | 0.031224 | 0.046443
2015-04-23 12:11 | 42117.5075 | 7.0434 | 6.9179 | 36.2394 | 1235.131 | 1222.452 | 35.4045 | 27.7491 | 1359.479 | 0.0147 | 165.922 | 1.4478 | 95.4674 | 98.76 | 581.25 | 0.028 | -0.0018 | 483106245 | 27.7312 | 1222.452 | 6.918 | 35.4041 | 0 | 0.036101 | 0.033607 | 0.046913
2015-04-23 12:11 | 42117.5075 | 7.0406 | 6.9151 | 36.2372 | 1236.836 | 1224.134 | 35.4041 | 27.7492 | 1360.479 | 0.0164 | 166.062 | 1.4475 | 95.4725 | 68.23 | 589.77 | 0.028 | -0.003 | 483106246 | 27.7313 | 1224.134 | 6.9151 | 35.4037 | 0 | 0.035694 | 0.033607 | 0.046689
2015-04-23 12:11 | 42117.5075 | 7.0402 | 6.9145 | 36.2375 | 1238.375 | 1225.653 | 35.404 | 27.7492 | 1361.479 | 0.0156 | 165.968 | 1.4471 | 95.4652 | 78 | 599.63 | 0.028 | -0.0039 | 483106247 | 27.7313 | 1225.652 | 6.9145 | 35.4037 | 0 | 0.035389 | 0.033607 | 0.04701
2015-04-23 12:11 | 42117.5075 | 7.0395 | 6.9137 | 36.2369 | 1239.605 | 1226.867 | 35.4034 | 27.7489 | 1362.479 | 0.0172 | 166.059 | 1.447 | 95.4708 | 98.76 | 612.87 | 0.028 | -0.0049 | 483106248 | 27.731 | 1226.867 | 6.9137 | 35.4031 | 0 | 0.035051 | 0.033607 | 0.046764
2015-04-23 12:11 | 42117.5075 | 7.0397 | 6.9138 | 36.2371 | 1239.988 | 1227.244 | 35.4033 | 27.7487 | 1363.479 | 0.0172 | 166.139 | 1.4468 | 95.4724 | 68.02 | 628.01 | 0.027 | -0.0031 | 483106249 | 27.7308 | 1227.244 | 6.9138 | 35.403 | 0 | 0.03566 | 0.031224 | 0.046693
2015-04-23 12:11 | 42117.5075 | 7.0399 | 6.914 | 36.2372 | 1239.982 | 1227.239 | 35.4032 | 27.7486 | 1364.479 | 0.0167 | 166.084 | 1.4469 | 95.4686 | 77.85 | 645.02 | 0.027 | -0.0031 | 483106250 | 27.7307 | 1227.239 | 6.914 | 35.4029 | 0 | 0.03566 | 0.031224 | 0.04686
2015-04-23 12:11 | 42117.5075 | 7.0391 | 6.9131 | 36.2372 | 1240.659 | 1227.907 | 35.4036 | 27.7491 | 1365.479 | 0.0174 | 166.054 | 1.4468 | 95.4803 | 98.76 | 759.06 | 0.026 | -0.0032 | 483106251 | 27.7312 | 1227.907 | 6.9132 | 35.4034 | 0 | 0.035626 | 0.028841 | 0.046346
2015-04-23 12:11 | 42117.5075 | 7.0391 | 6.913 | 36.2374 | 1241.628 | 1228.863 | 35.4034 | 27.7489 | 1366.479 | 0.0221 | 166.17 | 1.4468 | 95.4659 | 67.61 | 1171.5 | 0.029 | -0.0008 | 483106252 | 27.7311 | 1228.863 | 6.913 | 35.4032 | 0 | 0.036439 | 0.03599 | 0.046979
2015-04-23 12:11 | 42117.5075 | 7.038 | 6.9119 | 36.2364 | 1242.444 | 1229.668 | 35.403 | 27.7488 | 1367.479 | 0.0201 | 166.26 | 1.4468 | 95.4715 | 77.58 | 1305.2 | 0.028 | -0.0054 | 483106253 | 27.731 | 1229.668 | 6.9118 | 35.4028 | 0 | 0.034882 | 0.033607 | 0.046733
2015-04-23 12:11 | 42117.5076 | 7.0382 | 6.912 | 36.2368 | 1242.876 | 1230.095 | 35.4031 | 27.7489 | 1368.479 | 0.0181 | 166.436 | 1.4469 | 95.4779 | 98.76 | 1293.9 | 0.028 | -0.0009 | 483106254 | 27.731 | 1230.095 | 6.912 | 35.4029 | 0 | 0.036405 | 0.033607 | 0.046452
2015-04-23 12:11 | 42117.5076 | 7.0372 | 6.911 | 36.236 | 1243.257 | 1230.471 | 35.403 | 27.7489 | 1369.479 | 0.0196 | 166.502 | 1.4468 | 95.4748 | 66.83 | 1357.1 | 0.028 | -0.0007 | 483106255 | 27.7311 | 1230.47 | 6.911 | 35.4028 | 0 | 0.036473 | 0.033607 | 0.046588
2015-04-23 12:11 | 42117.5076 | 7.0353 | 6.9089 | 36.2344 | 1244.106 | 1231.308 | 35.4028 | 27.749 | 1370.479 | 0.0202 | 166.174 | 1.4468 | 95.478 | 77.11 | 1388.1 | 0.028 | -0.0028 | 483106256 | 27.7312 | 1231.309 | 6.909 | 35.4026 | 0 | 0.035762 | 0.033607 | 0.046447
2015-04-23 12:11 | 42117.5076 | 7.0278 | 6.9014 | 36.2264 | 1245.384 | 1232.569 | 35.4014 | 27.7489 | 1371.479 | 0.0163 | 166.497 | 1.4468 | 95.4727 | 98.76 | 1443 | 0.028 | -0.0032 | 483106257 | 27.7309 | 1232.569 | 6.9014 | 35.4009 | 0 | 0.035626 | 0.033607 | 0.04668
2015-04-23 12:11 | 42117.5076 | 7.0149 | 6.8884 | 36.2126 | 1246.937 | 1234.102 | 35.3989 | 27.7488 | 1372.479 | 0.0153 | 166.828 | 1.4469 | 95.4739 | 67.08 | 1486 | 0.028 | -0.0049 | 483106258 | 27.7305 | 1234.101 | 6.8885 | 35.3982 | 0 | 0.035051 | 0.033607 | 0.046627
2015-04-23 12:11 | 42117.5076 | 6.9818 | 6.8556 | 36.1781 | 1248.538 | 1235.682 | 35.3949 | 27.7502 | 1373.479 | 0.0124 | 166.857 | 1.4469 | 95.4619 | 77.2 | 1530.6 | 0.027 | -0.004 | 483106259 | 27.7315 | 1235.682 | 6.8555 | 35.3934 | 0 | 0.035356 | 0.031224 | 0.047155
2015-04-23 12:11 | 42117.5076 | 6.9689 | 6.8425 | 36.1652 | 1249.962 | 1237.087 | 35.3935 | 27.751 | 1374.479 | 0.0135 | 166.72 | 1.4468 | 95.4555 | 98.76 | 1483.3 | 0.028 | -0.0016 | 483106260 | 27.732 | 1237.087 | 6.8426 | 35.3918 | 0 | 0.036168 | 0.033607 | 0.047436
2015-04-23 12:11 | 42117.5076 | 6.9584 | 6.832 | 36.1544 | 1251.153 | 1238.262 | 35.392 | 27.7511 | 1375.479 | 0.0161 | 167.087 | 1.4464 | 95.4587 | 67.4 | 1401.9 | 0.027 | -0.0018 | 483106261 | 27.7322 | 1238.262 | 6.832 | 35.3902 | 0 | 0.036101 | 0.031224 | 0.047296
2015-04-23 12:11 | 42117.5077 | 6.9474 | 6.8211 | 36.1432 | 1251.998 | 1239.096 | 35.3905 | 27.7515 | 1376.479 | 0.015 | 167.606 | 1.4465 | 95.474 | 77.32 | 1406.2 | 0.028 | -0.0032 | 483106262 | 27.7325 | 1239.096 | 6.8211 | 35.3887 | 0 | 0.035626 | 0.033607 | 0.046623
2015-04-23 12:11 | 42117.5077 | 6.9453 | 6.819 | 36.1417 | 1252.242 | 1239.337 | 35.3907 | 27.752 | 1377.479 | 0.014 | 167.672 | 1.4467 | 95.4626 | 98.76 | 1478.6 | 0.029 | -0.0031 | 483106263 | 27.7331 | 1239.337 | 6.819 | 35.3891 | 0 | 0.03566 | 0.03599 | 0.047124
2015-04-23 12:11 | 42117.5077 | 6.9443 | 6.818 | 36.1406 | 1252.304 | 1239.398 | 35.3903 | 27.7518 | 1378.479 | 0.0132 | 167.262 | 1.4468 | 95.4621 | 67.61 | 1623.7 | 0.028 | -0.0031 | 483106264 | 27.7331 | 1239.398 | 6.818 | 35.3889 | 0 | 0.03566 | 0.033607 | 0.047146
2015-04-23 12:11 | 42117.5077 | 6.9501 | 6.8236 | 36.1468 | 1252.646 | 1239.736 | 35.3908 | 27.7514 | 1379.479 | 0.0183 | 167.219 | 1.4469 | 95.4523 | 77.39 | 1643 | 0.029 | -0.0025 | 483106265 | 27.7329 | 1239.736 | 6.8236 | 35.3896 | 0 | 0.035863 | 0.03599 | 0.047577
2015-04-23 12:11 | 42117.5077 | 6.9365 | 6.8101 | 36.1316 | 1253.102 | 1240.185 | 35.3879 | 27.751 | 1380.479 | 0.0181 | 167.953 | 1.4476 | 95.4555 | 98.77 | 1589.9 | 0.028 | -0.0006 | 483106266 | 27.7324 | 1240.185 | 6.8101 | 35.3865 | 0 | 0.036507 | 0.033607 | 0.047436
2015-04-23 12:11 | 42117.5077 | 6.897 | 6.7709 | 36.0881 | 1253.824 | 1240.897 | 35.3811 | 27.751 | 1381.479 | 0.0209 | 168.457 | 1.4477 | 95.4587 | 66.95 | 1492.5 | 0.028 | -0.0012 | 483106267 | 27.7317 | 1240.897 | 6.7709 | 35.3787 | 0 | 0.036304 | 0.033607 | 0.047296
2015-04-23 12:11 | 42117.5077 | 6.8595 | 6.7337 | 36.0513 | 1254.917 | 1241.976 | 35.3791 | 27.7546 | 1382.479 | 0.0189 | 168.233 | 1.4483 | 95.4587 | 76.99 | 1388.8 | 0.027 | -0.003 | 483106268 | 27.7349 | 1241.976 | 6.7337 | 35.3762 | 0 | 0.035694 | 0.031224 | 0.047296
2015-04-23 12:11 | 42117.5077 | 6.8486 | 6.7227 | 36.0403 | 1256.276 | 1243.317 | 35.3775 | 27.7548 | 1383.479 | 0.0158 | 168.073 | 1.4477 | 95.4523 | 98.76 | 1429.1 | 0.027 | -0.0009 | 483106269 | 27.7351 | 1243.317 | 6.7227 | 35.3745 | 0 | 0.036405 | 0.031224 | 0.047577
2015-04-23 12:11 | 42117.5077 | 6.8423 | 6.7163 | 36.0347 | 1257.802 | 1244.823 | 35.3768 | 27.7552 | 1384.479 | 0.0135 | 168.647 | 1.4477 | 95.4523 | 67.26 | 1588.1 | 0.028 | -0.0054 | 483106270 | 27.7356 | 1244.823 | 6.7163 | 35.3741 | 0 | 0.034882 | 0.033607 | 0.047577
2015-04-23 12:11 | 42117.5078 | 6.8402 | 6.7141 | 36.0332 | 1259.397 | 1246.397 | 35.3762 | 27.755 | 1385.479 | 0.0125 | 169.204 | 1.4487 | 95.4523 | 77.08 | 1698.1 | 0.027 | -0.0009 | 483106271 | 27.7357 | 1246.397 | 6.7141 | 35.3738 | 0 | 0.036405 | 0.031224 | 0.047577
2015-04-23 12:11 | 42117.5078 | 6.8322 | 6.706 | 36.0249 | 1260.819 | 1247.8 | 35.3746 | 27.7549 | 1386.479 | 0.0154 | 168.881 | 1.4492 | 95.4523 | 98.77 | 1748.1 | 0.028 | -0.0009 | 483106272 | 27.7356 | 1247.8 | 6.706 | 35.3723 | 0 | 0.036405 | 0.033607 | 0.047577
2015-04-23 12:11 | 42117.5078 | 6.8249 | 6.6986 | 36.018 | 1261.99 | 1248.955 | 35.3737 | 27.7552 | 1387.479 | 0.0163 | 168.779 | 1.4494 | 95.4523 | 66.42 | 1760.6 | 0.027 | -0.0008 | 483106273 | 27.736 | 1248.955 | 6.6986 | 35.3715 | 0 | 0.036439 | 0.031224 | 0.047577
2015-04-23 12:11 | 42117.5078 | 6.8232 | 6.6968 | 36.0163 | 1262.729 | 1249.685 | 35.3731 | 27.7549 | 1388.479 | 0.0183 | 168.536 | 1.4496 | 95.4523 | 76.6 | 1726.7 | 0.028 | -0.0044 | 483106274 | 27.736 | 1249.685 | 6.6968 | 35.3711 | 0 | 0.03522 | 0.033607 | 0.047577
2015-04-23 12:11 | 42117.5078 | 6.8225 | 6.6961 | 36.0161 | 1262.953 | 1249.905 | 35.3732 | 27.7551 | 1389.479 | 0.0201 | 168.711 | 1.4506 | 95.4523 | 98.76 | 1667.1 | 0.028 | -0.0022 | 483106275 | 27.7363 | 1249.905 | 6.6961 | 35.3715 | 0 | 0.035965 | 0.033607 | 0.047577
2015-04-23 12:11 | 42117.5078 | 6.8208 | 6.6944 | 36.0143 | 1263.216 | 1250.165 | 35.3726 | 27.7549 | 1390.479 | 0.0209 | 168.811 | 1.4512 | 95.4523 | 66.29 | 1620.2 | 0.028 | -0.0009 | 483106276 | 27.7363 | 1250.165 | 6.6944 | 35.3711 | 0 | 0.036405 | 0.033607 | 0.047577
2015-04-23 12:11 | 42117.5078 | 6.8216 | 6.6951 | 36.0153 | 1263.889 | 1250.829 | 35.3725 | 27.7547 | 1391.479 | 0.0167 | 169.304 | 1.4519 | 95.4523 | 76.47 | 1617.9 | 0.029 | -0.0009 | 483106277 | 27.7362 | 1250.829 | 6.6951 | 35.3712 | 0 | 0.036405 | 0.03599 | 0.047577
2015-04-23 12:11 | 42117.5078 | 6.8094 | 6.683 | 36.0027 | 1264.909 | 1251.835 | 35.3706 | 27.7549 | 1392.479 | 0.0213 | 169.516 | 1.4519 | 95.4555 | 98.76 | 1662.6 | 0.028 | -0.0019 | 483106278 | 27.7363 | 1251.835 | 6.683 | 35.3691 | 0 | 0.036067 | 0.033607 | 0.047436
2015-04-23 12:11 | 42117.5078 | 6.798 | 6.6715 | 35.9917 | 1266.036 | 1252.948 | 35.3698 | 27.7558 | 1393.479 | 0.0205 | 169.71 | 1.4519 | 95.4523 | 66.54 | 1728.7 | 0.029 | -0.0021 | 483106279 | 27.7372 | 1252.948 | 6.6715 | 35.3682 | 0 | 0.035999 | 0.03599 | 0.047577
2015-04-23 12:11 | 42117.5079 | 6.7937 | 6.6672 | 35.9876 | 1267.012 | 1253.91 | 35.3691 | 27.7558 | 1394.479 | 0.0209 | 169.498 | 1.4521 | 95.4523 | 76.54 | 1771.7 | 0.028 | -0.0025 | 483106280 | 27.7372 | 1253.911 | 6.6672 | 35.3676 | 0 | 0.035863 | 0.033607 | 0.047577
2015-04-23 12:11 | 42117.5079 | 6.7858 | 6.6593 | 35.9793 | 1267.705 | 1254.594 | 35.3677 | 27.7558 | 1395.479 | 0.0192 | 169.546 | 1.4522 | 95.4523 | 98.76 | 1762.6 | 0.027 | -0.0039 | 483106281 | 27.7372 | 1254.594 | 6.6593 | 35.3662 | 0 | 0.035389 | 0.031224 | 0.047577
2015-04-23 12:11 | 42117.5079 | 6.7776 | 6.651 | 35.9709 | 1268.249 | 1255.131 | 35.3668 | 27.7562 | 1396.479 | 0.0181 | 170.213 | 1.453 | 95.4523 | 66.73 | 1699.3 | 0.028 | -0.0012 | 483106282 | 27.7374 | 1255.131 | 6.6511 | 35.365 | 0 | 0.036304 | 0.033607 | 0.047577
2015-04-23 12:11 | 42117.5079 | 6.7461 | 6.6199 | 35.9362 | 1269.217 | 1256.086 | 35.3608 | 27.7558 | 1397.479 | 0.0193 | 170.142 | 1.4529 | 95.4523 | 76.61 | 1639.2 | 0.028 | -0.0026 | 483106283 | 27.7368 | 1256.086 | 6.6198 | 35.3587 | 0 | 0.03583 | 0.033607 | 0.047577
2015-04-23 12:11 | 42117.5079 | 6.7027 | 6.5767 | 35.892 | 1270.575 | 1257.426 | 35.3567 | 27.7584 | 1398.479 | 0.0148 | 169.856 | 1.4537 | 95.4523 | 98.76 | 1652.9 | 0.028 | -0.0006 | 483106284 | 27.7387 | 1257.426 | 6.5767 | 35.3536 | 0 | 0.036507 | 0.033607 | 0.047577
2015-04-23 12:11 | 42117.5079 | 6.689 | 6.563 | 35.8796 | 1272.11 | 1258.94 | 35.3564 | 27.76 | 1399.479 | 0.0141 | 170.117 | 1.4533 | 95.4523 | 66.12 | 1712.7 | 0.028 | -0.0007 | 483106285 | 27.7403 | 1258.94 | 6.5629 | 35.3533 | 0 | 0.036473 | 0.033607 | 0.047577
2015-04-23 12:11 | 42117.5079 | 6.6806 | 6.5545 | 35.8711 | 1273.441 | 1260.253 | 35.3548 | 27.7599 | 1400.479 | 0.0155 | 170.93 | 1.4538 | 95.4523 | 76.22 | 1746.9 | 0.029 | -0.0009 | 483106286 | 27.7403 | 1260.253 | 6.5545 | 35.3518 | 0 | 0.036405 | 0.03599 | 0.047577
2015-04-23 12:11 | 42117.5079 | 6.6647 | 6.5386 | 35.8543 | 1274.458 | 1261.257 | 35.3521 | 27.7599 | 1401.479 | 0.0165 | 171.326 | 1.4543 | 95.4523 | 98.76 | 1739.7 | 0.027 | -0.0008 | 483106287 | 27.7404 | 1261.257 | 6.5386 | 35.3491 | 0 | 0.036439 | 0.031224 | 0.047577
2015-04-23 12:11 | 42117.508 | 6.6569 | 6.5309 | 35.8473 | 1274.823 | 1261.617 | 35.352 | 27.7608 | 1402.479 | 0.0184 | 170.817 | 1.4544 | 95.4523 | 65.84 | 1711.4 | 0.028 | -0.0008 | 483106288 | 27.7415 | 1261.617 | 6.5308 | 35.3492 | 0 | 0.036439 | 0.033607 | 0.047577
2015-04-23 12:11 | 42117.508 | 6.6568 | 6.5307 | 35.8477 | 1275.017 | 1261.809 | 35.3521 | 27.761 | 1403.479 | 0.0177 | 170.439 | 1.4544 | 95.4523 | 76.02 | 1687.3 | 0.027 | -0.0031 | 483106289 | 27.7419 | 1261.809 | 6.5307 | 35.3496 | 0 | 0.03566 | 0.031224 | 0.047577
2015-04-23 12:11 | 42117.508 | 6.658 | 6.5318 | 35.8494 | 1275.602 | 1262.386 | 35.3522 | 27.7609 | 1404.479 | 0.019 | 170.538 | 1.4549 | 95.4523 | 98.77 | 1671.2 | 0.028 | -0.001 | 483106290 | 27.742 | 1262.386 | 6.5319 | 35.35 | 0 | 0.036371 | 0.033607 | 0.047577
2015-04-23 12:11 | 42117.508 | 6.6509 | 6.5248 | 35.8413 | 1276.39 | 1263.163 | 35.3499 | 27.76 | 1405.479 | 0.0132 | 170.607 | 1.4559 | 95.4523 | 65.38 | 1662.2 | 0.027 | -0.0007 | 483106291 | 27.7413 | 1263.163 | 6.5248 | 35.3479 | 0 | 0.036473 | 0.031224 | 0.047577
2015-04-23 12:12 | 42117.508 | 6.6466 | 6.5203 | 35.8382 | 1277.277 | 1264.038 | 35.3505 | 27.761 | 1406.479 | 0.0141 | 170.934 | 1.4568 | 95.4523 | 75.71 | 1665.3 | 0.027 | -0.0008 | 483106292 | 27.7425 | 1264.038 | 6.5203 | 35.3486 | 0 | 0.036439 | 0.031224 | 0.047577
2015-04-23 12:12 | 42117.508 | 6.646 | 6.5196 | 35.8384 | 1278.345 | 1265.092 | 35.3506 | 27.7613 | 1407.479 | 0.0158 | 170.728 | 1.4569 | 95.4523 | 98.76 | 1672.6 | 0.028 | -0.0006 | 483106293 | 27.7428 | 1265.092 | 6.5196 | 35.3489 | 0 | 0.036507 | 0.033607 | 0.047577
2015-04-23 12:12 | 42117.508 | 6.646 | 6.5195 | 35.8389 | 1279.641 | 1266.37 | 35.3503 | 27.7611 | 1408.479 | 0.0154 | 170.892 | 1.4569 | 95.4523 | 65.02 | 1679.6 | 0.027 | -0.0022 | 483106294 | 27.7428 | 1266.37 | 6.5195 | 35.3489 | 0 | 0.035965 | 0.031224 | 0.047577
2015-04-23 12:12 | 42117.508 | 6.6457 | 6.5191 | 35.8395 | 1281.038 | 1267.749 | 35.3504 | 27.7612 | 1409.479 | 0.0167 | 171.393 | 1.457 | 95.4523 | 75.46 | 1688.6 | 0.028 | -0.0021 | 483106295 | 27.743 | 1267.749 | 6.5191 | 35.3491 | 0 | 0.035999 | 0.033607 | 0.047577
2015-04-23 12:12 | 42117.508 | 6.6448 | 6.518 | 35.8386 | 1282.369 | 1269.063 | 35.3496 | 27.7607 | 1410.479 | 0.0149 | 171.486 | 1.4571 | 95.448 | 98.76 | 1692.8 | 0.027 | -0.0007 | 483106296 | 27.7426 | 1269.063 | 6.518 | 35.3485 | 0 | 0.036473 | 0.031224 | 0.047766
2015-04-23 12:12 | 42117.5081 | 6.6409 | 6.514 | 35.8354 | 1283.5 | 1270.178 | 35.3495 | 27.7611 | 1411.479 | 0.0177 | 171.627 | 1.4575 | 95.4523 | 65.25 | 1694.8 | 0.028 | -0.0015 | 483106297 | 27.7431 | 1270.178 | 6.514 | 35.3484 | 0 | 0.036202 | 0.033607 | 0.047577
2015-04-23 12:12 | 42117.5081 | 6.639 | 6.5121 | 35.8335 | 1284.344 | 1271.011 | 35.3488 | 27.7609 | 1412.479 | 0.0183 | 171.197 | 1.4573 | 95.4523 | 75.54 | 1705 | 0.028 | -0.0031 | 483106298 | 27.7429 | 1271.011 | 6.5121 | 35.3478 | 0 | 0.03566 | 0.033607 | 0.047577
2015-04-23 12:12 | 42117.5081 | 6.6388 | 6.5119 | 35.8335 | 1284.713 | 1271.375 | 35.3487 | 27.7608 | 1413.479 | 0.0192 | 171.284 | 1.4579 | 95.4523 | 98.76 | 1724.8 | 0.028 | -0.0024 | 483106299 | 27.7429 | 1271.375 | 6.5118 | 35.3479 | 0 | 0.035897 | 0.033607 | 0.047577
2015-04-23 12:12 | 42117.5081 | 6.6387 | 6.5117 | 35.8334 | 1284.914 | 1271.573 | 35.3485 | 27.7607 | 1414.479 | 0.0179 | 171.287 | 1.4583 | 95.4523 | 64.8 | 1740.5 | 0.027 | -0.0011 | 483106300 | 27.7429 | 1271.573 | 6.5117 | 35.3478 | 0 | 0.036338 | 0.031224 | 0.047577
2015-04-23 12:12 | 42117.5081 | 6.6386 | 6.5116 | 35.8337 | 1285.387 | 1272.04 | 35.3486 | 27.7608 | 1415.479 | 0.0187 | 171.363 | 1.4591 | 95.4523 | 75.26 | 1718.9 | 0.029 | -0.0028 | 483106301 | 27.743 | 1272.04 | 6.5116 | 35.3479 | 0 | 0.035762 | 0.03599 | 0.047577
2015-04-23 12:12 | 42117.5081 | 6.6352 | 6.5081 | 35.8301 | 1286.175 | 1272.817 | 35.3478 | 27.7606 | 1416.479 | 0.0195 | 171.382 | 1.4593 | 95.4512 | 98.77 | 1657.9 | 0.028 | -0.0009 | 483106302 | 27.7429 | 1272.818 | 6.5081 | 35.3472 | 0 | 0.036405 | 0.033607 | 0.047625
2015-04-23 12:12 | 42117.5081 | 6.6315 | 6.5043 | 35.8269 | 1287.266 | 1273.894 | 35.3476 | 27.761 | 1417.479 | 0.0215 | 170.756 | 1.4594 | 95.4523 | 65.36 | 1611.5 | 0.028 | -0.0007 | 483106303 | 27.7432 | 1273.894 | 6.5043 | 35.3469 | 0 | 0.036473 | 0.033607 | 0.047577
2015-04-23 12:12 | 42117.5081 | 6.6193 | 6.4921 | 35.8138 | 1288.614 | 1275.224 | 35.3452 | 27.7607 | 1418.479 | 0.0207 | 171.58 | 1.4594 | 95.4523 | 75.49 | 1620.6 | 0.028 | -0.0054 | 483106304 | 27.7427 | 1275.224 | 6.4921 | 35.3442 | 0 | 0.034882 | 0.033607 | 0.047577
2015-04-23 12:12 | 42117.5081 | 6.5906 | 6.4636 | 35.7844 | 1290.079 | 1276.669 | 35.342 | 27.762 | 1419.479 | 0.0191 | 172.328 | 1.4593 | 95.4523 | 98.76 | 1689.7 | 0.027 | -0.0008 | 483106305 | 27.7436 | 1276.669 | 6.4635 | 35.3404 | 0 | 0.036439 | 0.031224 | 0.047577
2015-04-23 12:12 | 42117.5082 | 6.5738 | 6.4468 | 35.7667 | 1291.363 | 1277.936 | 35.3393 | 27.7621 | 1420.479 | 0.0181 | 171.827 | 1.4592 | 95.4523 | 65.42 | 1733 | 0.027 | -0.0006 | 483106306 | 27.7435 | 1277.936 | 6.4468 | 35.3374 | 0 | 0.036507 | 0.031224 | 0.047577
2015-04-23 12:12 | 42117.5082 | 6.5496 | 6.4227 | 35.7421 | 1292.312 | 1278.872 | 35.3369 | 27.7635 | 1421.479 | 0.0183 | 171.741 | 1.459 | 95.4522 | 75.48 | 1743.7 | 0.028 | -0.0007 | 483106307 | 27.7446 | 1278.872 | 6.4227 | 35.3346 | 0 | 0.036473 | 0.033607 | 0.047581
2015-04-23 12:12 | 42117.5082 | 6.5562 | 6.4292 | 35.7508 | 1292.384 | 1278.943 | 35.3392 | 27.7645 | 1422.479 | 0.0167 | 171.787 | 1.4582 | 95.4513 | 98.76 | 1726.7 | 0.027 | -0.0063 | 483106308 | 27.7459 | 1278.943 | 6.4292 | 35.3374 | 0 | 0.034577 | 0.031224 | 0.047621
2015-04-23 12:12 | 42117.5082 | 6.5577 | 6.4308 | 35.7501 | 1292.459 | 1279.017 | 35.3366 | 27.7621 | 1423.479 | 0.0149 | 171.85 | 1.459 | 95.4523 | 65.46 | 1690 | 0.026 | -0.003 | 483106309 | 27.7439 | 1279.017 | 6.4307 | 35.3351 | 0 | 0.035694 | 0.028841 | 0.047577
2015-04-23 12:12 | 42117.5082 | 6.5449 | 6.4179 | 35.7387 | 1293.272 | 1279.819 | 35.337 | 27.7642 | 1424.479 | 0.0159 | 171.899 | 1.4594 | 95.4523 | 75.44 | 1669.5 | 0.027 | -0.0039 | 483106310 | 27.7458 | 1279.819 | 6.4179 | 35.3353 | 0 | 0.035389 | 0.031224 | 0.047577
2015-04-23 12:12 | 42117.5082 | 6.5404 | 6.4134 | 35.7346 | 1294.487 | 1281.018 | 35.3363 | 27.7643 | 1425.479 | 0.0164 | 171.917 | 1.4594 | 95.4523 | 98.76 | 1694.9 | 0.028 | -0.0028 | 483106311 | 27.7459 | 1281.018 | 6.4134 | 35.3347 | 0 | 0.035762 | 0.033607 | 0.047577
2015-04-23 12:12 | 42117.5082 | 6.5381 | 6.4109 | 35.7332 | 1295.891 | 1282.402 | 35.3363 | 27.7645 | 1426.479 | 0.0187 | 172.043 | 1.4594 | 95.4523 | 55.91 | 1741.3 | 0.028 | -0.0011 | 483106312 | 27.7463 | 1282.403 | 6.4109 | 35.3348 | 0 | 0.036338 | 0.033607 | 0.047577
2015-04-23 12:12 | 42117.5082 | 6.5353 | 6.408 | 35.7304 | 1297.357 | 1283.849 | 35.3353 | 27.7642 | 1427.479 | 0.0208 | 172.219 | 1.4594 | 95.4523 | 70.18 | 1762.7 | 0.028 | -0.0009 | 483106313 | 27.746 | 1283.849 | 6.408 | 35.334 | 0 | 0.036405 | 0.033607 | 0.047577
2015-04-23 12:12 | 42117.5083 | 6.5278 | 6.4004 | 35.7231 | 1298.628 | 1285.103 | 35.3343 | 27.7644 | 1428.479 | 0.0177 | 172.179 | 1.4594 | 95.4523 | 98.77 | 1756.3 | 0.029 | -0.0006 | 483106314 | 27.7462 | 1285.103 | 6.4004 | 35.333 | 0 | 0.036507 | 0.03599 | 0.047577
2015-04-23 12:12 | 42117.5083 | 6.5214 | 6.394 | 35.7164 | 1299.471 | 1285.935 | 35.3331 | 27.7643 | 1429.479 | 0.0147 | 172.623 | 1.4594 | 95.4523 | 64.54 | 1741.4 | 0.029 | -0.0014 | 483106315 | 27.7462 | 1285.935 | 6.394 | 35.3317 | 0 | 0.036236 | 0.03599 | 0.047577
2015-04-23 12:12 | 42117.5083 | 6.525 | 6.3975 | 35.7209 | 1299.435 | 1285.899 | 35.3341 | 27.7646 | 1430.479 | 0.015 | 172.166 | 1.4595 | 95.4523 | 74.84 | 1728.9 | 0.027 | -0.0024 | 483106316 | 27.7467 | 1285.899 | 6.3975 | 35.333 | 0 | 0.035897 | 0.031224 | 0.047577
2015-04-23 12:12 | 42117.5083 | 6.522 | 6.3946 | 35.7174 | 1299.618 | 1286.079 | 35.3331 | 27.7643 | 1431.479 | 0.016 | 172.137 | 1.4597 | 95.4523 | 98.76 | 1719.7 | 0.028 | -0.0006 | 483106317 | 27.7463 | 1286.079 | 6.3946 | 35.3321 | 0 | 0.036507 | 0.033607 | 0.047577
2015-04-23 12:12 | 42117.5083 | 6.5153 | 6.3878 | 35.7109 | 1300.576 | 1287.025 | 35.3325 | 27.7647 | 1432.479 | 0.0166 | 172.455 | 1.4597 | 95.4523 | 64.81 | 1706.8 | 0.029 | -0.0009 | 483106318 | 27.7467 | 1287.025 | 6.3878 | 35.3313 | 0 | 0.036405 | 0.03599 | 0.047577
2015-04-23 12:12 | 42117.5083 | 6.493 | 6.3657 | 35.6875 | 1301.953 | 1288.383 | 35.3291 | 27.7649 | 1433.479 | 0.0166 | 172.431 | 1.4598 | 95.4523 | 74.95 | 1703.8 | 0.029 | -0.0006 | 483106319 | 27.7467 | 1288.383 | 6.3656 | 35.3276 | 0 | 0.036507 | 0.03599 | 0.047577
2015-04-23 12:12 | 42117.5083 | 6.4776 | 6.3502 | 35.6723 | 1303.481 | 1289.89 | 35.3276 | 27.7658 | 1434.479 | 0.0158 | 172.803 | 1.4602 | 95.4523 | 98.77 | 1727.2 | 0.029 | -0.001 | 483106320 | 27.7474 | 1289.891 | 6.3502 | 35.3258 | 0 | 0.036371 | 0.03599 | 0.047577
2015-04-23 12:12 | 42117.5083 | 6.4624 | 6.335 | 35.6569 | 1304.907 | 1291.297 | 35.3256 | 27.7663 | 1435.479 | 0.0147 | 173.293 | 1.4598 | 95.4523 | 64.25 | 1765.8 | 0.028 | -0.0009 | 483106321 | 27.7477 | 1291.297 | 6.335 | 35.3236 | 0 | 0.036405 | 0.033607 | 0.047577
2015-04-23 12:12 | 42117.5083 | 6.4534 | 6.326 | 35.649 | 1306.089 | 1292.463 | 35.3255 | 27.7674 | 1436.479 | 0.0138 | 173.487 | 1.4596 | 95.4523 | 74.58 | 1788.1 | 0.028 | -0.0008 | 483106322 | 27.7488 | 1292.463 | 6.326 | 35.3235 | 0 | 0.036439 | 0.033607 | 0.047577
2015-04-23 12:12 | 42117.5084 | 6.4543 | 6.3268 | 35.6498 | 1306.716 | 1293.082 | 35.3249 | 27.7669 | 1437.479 | 0.0162 | 173.356 | 1.4598 | 95.4523 | 98.76 | 1777 | 0.028 | -0.0008 | 483106323 | 27.7485 | 1293.082 | 6.3268 | 35.3232 | 0 | 0.036439 | 0.033607 | 0.047577
2015-04-23 12:12 | 42117.5084 | 6.4561 | 6.3286 | 35.6517 | 1306.761 | 1293.127 | 35.3249 | 27.7665 | 1438.479 | 0.0152 | 173.05 | 1.4598 | 95.4523 | 64.55 | 1749.1 | 0.028 | -0.0007 | 483106324 | 27.7484 | 1293.126 | 6.3286 | 35.3234 | 0 | 0.036473 | 0.033607 | 0.047577
2015-04-23 12:12 | 42117.5084 | 6.4546 | 6.3271 | 35.6505 | 1306.938 | 1293.301 | 35.3248 | 27.7667 | 1439.479 | 0.016 | 173.087 | 1.4603 | 95.4523 | 74.69 | 1733 | 0.028 | -0.001 | 483106325 | 27.7487 | 1293.3 | 6.3271 | 35.3236 | 0 | 0.036371 | 0.033607 | 0.047577
2015-04-23 12:12 | 42117.5084 | 6.4556 | 6.328 | 35.6517 | 1307.428 | 1293.784 | 35.3247 | 27.7665 | 1440.479 | 0.0147 | 173.129 | 1.4609 | 95.4523 | 98.77 | 1733 | 0.028 | -0.0025 | 483106326 | 27.7486 | 1293.785 | 6.328 | 35.3237 | 0 | 0.035863 | 0.033607 | 0.047577
2015-04-23 12:12 | 42117.5084 | 6.4526 | 6.325 | 35.6493 | 1308.267 | 1294.613 | 35.3246 | 27.7668 | 1441.479 | 0.0152 | 173.213 | 1.4617 | 95.4523 | 63.55 | 1741.1 | 0.028 | -0.0031 | 483106327 | 27.749 | 1294.612 | 6.325 | 35.3236 | 0 | 0.03566 | 0.033607 | 0.047577
2015-04-23 12:12 | 42117.5084 | 6.4507 | 6.3229 | 35.648 | 1309.527 | 1295.855 | 35.3245 | 27.767 | 1442.479 | 0.0161 | 173.257 | 1.4618 | 95.4523 | 74.08 | 1748 | 0.028 | -0.0031 | 483106328 | 27.7492 | 1295.855 | 6.3229 | 35.3236 | 0 | 0.03566 | 0.033607 | 0.047577
2015-04-23 12:12 | 42117.5084 | 6.4416 | 6.3138 | 35.6393 | 1311.11 | 1297.417 | 35.3235 | 27.7674 | 1443.479 | 0.0164 | 173.304 | 1.462 | 95.4523 | 98.76 | 1748.8 | 0.027 | -0.002 | 483106329 | 27.7496 | 1297.417 | 6.3138 | 35.3225 | 0 | 0.036033 | 0.031224 | 0.047577
2015-04-23 12:12 | 42117.5084 | 6.4269 | 6.299 | 35.6234 | 1312.73 | 1299.015 | 35.3207 | 27.7672 | 1444.479 | 0.0171 | 173.273 | 1.4619 | 95.4523 | 64.1 | 1741.2 | 0.027 | -0.0006 | 483106330 | 27.749 | 1299.015 | 6.299 | 35.3193 | 0 | 0.036507 | 0.031224 | 0.047577
2015-04-23 12:12 | 42117.5084 | 6.4103 | 6.2825 | 35.6066 | 1314.136 | 1300.402 | 35.3185 | 27.7676 | 1445.479 | 0.0171 | 173.4 | 1.4618 | 95.4512 | 74.34 | 1733.4 | 0.028 | -0.0009 | 483106331 | 27.7494 | 1300.401 | 6.2825 | 35.3169 | 0 | 0.036405 | 0.033607 | 0.047625
2015-04-23 12:12 | 42117.5085 | 6.4058 | 6.2779 | 35.6029 | 1315.237 | 1301.488 | 35.3184 | 27.7681 | 1446.479 | 0.0124 | 173.364 | 1.462 | 95.4491 | 98.76 | 1734.8 | 0.028 | -0.0006 | 483106332 | 27.7499 | 1301.488 | 6.2779 | 35.3168 | 0 | 0.036507 | 0.033607 | 0.047718
2015-04-23 12:12 | 42117.5085 | 6.4054 | 6.2775 | 35.6027 | 1315.63 | 1301.875 | 35.3182 | 27.768 | 1447.479 | 0.0132 | 173.441 | 1.4619 | 95.4523 | 63.15 | 1734.8 | 0.028 | -0.0007 | 483106333 | 27.75 | 1301.875 | 6.2774 | 35.3169 | 0 | 0.036473 | 0.033607 | 0.047577
2015-04-23 12:12 | 42117.5085 | 6.4062 | 6.2782 | 35.6036 | 1315.919 | 1302.16 | 35.3181 | 27.7679 | 1448.479 | 0.0134 | 173.427 | 1.4619 | 95.4523 | 73.76 | 1728.6 | 0.03 | -0.0018 | 483106334 | 27.75 | 1302.161 | 6.2782 | 35.317 | 0 | 0.036101 | 0.038373 | 0.047577
2015-04-23 12:12 | 42117.5085 | 6.4031 | 6.275 | 35.601 | 1316.777 | 1303.006 | 35.3179 | 27.7682 | 1449.479 | 0.0173 | 173.394 | 1.462 | 95.4523 | 98.76 | 1727.5 | 0.028 | -0.0055 | 483106335 | 27.7502 | 1303.006 | 6.2751 | 35.3168 | 0 | 0.034848 | 0.033607 | 0.047577
2015-04-23 12:12 | 42117.5085 | 6.4006 | 6.2724 | 35.599 | 1317.763 | 1303.979 | 35.3177 | 27.7683 | 1450.479 | 0.016 | 173.463 | 1.462 | 95.4523 | 63.76 | 1753.7 | 0.028 | -0.0055 | 483106336 | 27.7505 | 1303.979 | 6.2724 | 35.3167 | 0 | 0.034848 | 0.033607 | 0.047577
2015-04-23 12:12 | 42117.5085 | 6.3984 | 6.2702 | 35.5966 | 1318.584 | 1304.789 | 35.3169 | 27.768 | 1451.479 | 0.0133 | 173.501 | 1.462 | 95.4523 | 74.05 | 1800.8 | 0.028 | -0.0055 | 483106337 | 27.7502 | 1304.789 | 6.2702 | 35.316 | 0 | 0.034848 | 0.033607 | 0.047577
2015-04-23 12:12 | 42117.5085 | 6.3904 | 6.2622 | 35.589 | 1319.205 | 1305.402 | 35.3164 | 27.7687 | 1452.479 | 0.0138 | 173.563 | 1.4621 | 95.4533 | 98.77 | 1832.3 | 0.028 | -0.0031 | 483106338 | 27.7508 | 1305.402 | 6.2622 | 35.3154 | 0 | 0.03566 | 0.033607 | 0.047533
2015-04-23 12:12 | 42117.5085 | 6.3922 | 6.2639 | 35.5913 | 1319.621 | 1305.813 | 35.3167 | 27.7687 | 1453.479 | 0.0147 | 173.602 | 1.462 | 95.4578 | 63.31 | 1826.4 | 0.027 | -0.0054 | 483106339 | 27.751 | 1305.813 | 6.2639 | 35.3159 | 0 | 0.034882 | 0.031224 | 0.047335
2015-04-23 12:12 | 42117.5086 | 6.3907 | 6.2625 | 35.5896 | 1319.964 | 1306.151 | 35.3161 | 27.7684 | 1454.479 | 0.0191 | 173.709 | 1.462 | 95.4555 | 73.73 | 1785.2 | 0.027 | -0.0014 | 483106340 | 27.7508 | 1306.151 | 6.2624 | 35.3154 | 0 | 0.036236 | 0.031224 | 0.047436
2015-04-23 12:12 | 42117.5086 | 6.3874 | 6.259 | 35.5867 | 1320.769 | 1306.945 | 35.316 | 27.7688 | 1455.479 | 0.019 | 173.811 | 1.462 | 95.4523 | 98.76 | 1732.9 | 0.027 | -0.003 | 483106341 | 27.7511 | 1306.945 | 6.259 | 35.3152 | 0 | 0.035694 | 0.031224 | 0.047577
2015-04-23 12:12 | 42117.5086 | 6.3854 | 6.2569 | 35.5852 | 1322.067 | 1308.225 | 35.3157 | 27.7688 | 1456.479 | 0.0151 | 173.702 | 1.462 | 95.4523 | 62.79 | 1700.8 | 0.027 | -0.0013 | 483106342 | 27.7512 | 1308.225 | 6.2569 | 35.315 | 0 | 0.03627 | 0.031224 | 0.047577
2015-04-23 12:12 | 42117.5086 | 6.3797 | 6.2512 | 35.5801 | 1323.643 | 1309.779 | 35.3152 | 27.7691 | 1457.479 | 0.0178 | 173.775 | 1.462 | 95.4523 | 73.4 | 1712.2 | 0.027 | -0.0026 | 483106343 | 27.7515 | 1309.78 | 6.2512 | 35.3144 | 0 | 0.03583 | 0.031224 | 0.047577
2015-04-23 12:12 | 42117.5086 | 6.3793 | 6.2505 | 35.5805 | 1325.281 | 1311.395 | 35.3152 | 27.7692 | 1458.479 | 0.0196 | 173.74 | 1.462 | 95.4523 | 98.76 | 1751.5 | 0.028 | -0.0016 | 483106344 | 27.7516 | 1311.395 | 6.2506 | 35.3145 | 0 | 0.036168 | 0.033607 | 0.047577
2015-04-23 12:12 | 42117.5086 | 6.3755 | 6.2466 | 35.5766 | 1326.727 | 1312.822 | 35.3142 | 27.7689 | 1459.479 | 0.0192 | 173.987 | 1.4621 | 95.4523 | 63.09 | 1779.2 | 0.028 | -0.0023 | 483106345 | 27.7513 | 1312.822 | 6.2466 | 35.3134 | 0 | 0.035931 | 0.033607 | 0.047577
2015-04-23 12:12 | 42117.5086 | 6.3686 | 6.2397 | 35.57 | 1327.971 | 1314.049 | 35.3134 | 27.7692 | 1460.479 | 0.02 | 173.849 | 1.4621 | 95.4523 | 73.5 | 1781.6 | 0.028 | -0.002 | 483106346 | 27.7515 | 1314.049 | 6.2397 | 35.3125 | 0 | 0.036033 | 0.033607 | 0.047577
2015-04-23 12:12 | 42117.5086 | 6.368 | 6.239 | 35.5698 | 1328.672 | 1314.74 | 35.3134 | 27.7693 | 1461.479 | 0.0183 | 173.824 | 1.4621 | 95.4523 | 98.76 | 1766.2 | 0.028 | -0.0018 | 483106347 | 27.7516 | 1314.741 | 6.239 | 35.3126 | 0 | 0.036101 | 0.033607 | 0.047577
2015-04-23 12:12 | 42117.5086 | 6.3694 | 6.2404 | 35.5709 | 1328.618 | 1314.687 | 35.3131 | 27.7689 | 1462.479 | 0.0177 | 173.872 | 1.4621 | 95.4523 | 63.09 | 1757.1 | 0.028 | -0.0031 | 483106348 | 27.7513 | 1314.688 | 6.2404 | 35.3125 | 0 | 0.03566 | 0.033607 | 0.047577
2015-04-23 12:12 | 42117.5087 | 6.3699 | 6.2409 | 35.5718 | 1328.736 | 1314.803 | 35.3134 | 27.769 | 1463.479 | 0.0186 | 173.953 | 1.4622 | 95.4523 | 73.45 | 1765.3 | 0.029 | -0.0024 | 483106349 | 27.7516 | 1314.803 | 6.2409 | 35.3128 | 0 | 0.035897 | 0.03599 | 0.047577
2015-04-23 12:12 | 42117.5087 | 6.3686 | 6.2395 | 35.5709 | 1329.425 | 1315.483 | 35.3134 | 27.7693 | 1464.479 | 0.0215 | 173.952 | 1.4623 | 95.4523 | 98.77 | 1778.6 | 0.029 | -0.0007 | 483106350 | 27.7518 | 1315.483 | 6.2395 | 35.3129 | 0 | 0.036473 | 0.03599 | 0.047577
2015-04-23 12:12 | 42117.5087 | 6.369 | 6.2399 | 35.5716 | 1330.167 | 1316.215 | 35.3132 | 27.769 | 1465.479 | 0.0187 | 173.906 | 1.4623 | 95.4523 | 63.46 | 1791.1 | 0.028 | -0.0011 | 483106351 | 27.7517 | 1316.215 | 6.2399 | 35.3128 | 0 | 0.036338 | 0.033607 | 0.047577
2015-04-23 12:13 | 42117.5087 | 6.369 | 6.2398 | 35.5716 | 1330.585 | 1316.627 | 35.3131 | 27.769 | 1466.479 | 0.0145 | 173.789 | 1.4624 | 95.4523 | 73.58 | 1796.2 | 0.028 | -0.0029 | 483106352 | 27.7516 | 1316.627 | 6.2398 | 35.3127 | 0 | 0.035728 | 0.033607 | 0.047577
2015-04-23 12:13 | 42117.5087 | 6.369 | 6.2397 | 35.5722 | 1331.183 | 1317.217 | 35.3134 | 27.7692 | 1467.479 | 0.0162 | 173.963 | 1.4624 | 95.4523 | 98.76 | 1788.6 | 0.029 | -0.001 | 483106353 | 27.7519 | 1317.218 | 6.2397 | 35.3131 | 0 | 0.036371 | 0.03599 | 0.047577
2015-04-23 12:13 | 42117.5087 | 6.3685 | 6.2391 | 35.5724 | 1332.321 | 1318.34 | 35.3136 | 27.7694 | 1468.479 | 0.0187 | 173.997 | 1.4625 | 95.4523 | 63.01 | 1752.2 | 0.028 | -0.0011 | 483106354 | 27.7521 | 1318.34 | 6.2392 | 35.3133 | 0 | 0.036338 | 0.033607 | 0.047577
2015-04-23 12:13 | 42117.5087 | 6.3668 | 6.2373 | 35.571 | 1333.831 | 1319.829 | 35.313 | 27.7692 | 1469.479 | 0.0171 | 174.058 | 1.4624 | 95.4523 | 73.28 | 1695.6 | 0.029 | -0.0031 | 483106355 | 27.7518 | 1319.829 | 6.2373 | 35.3127 | 0 | 0.03566 | 0.03599 | 0.047577
2015-04-23 12:13 | 42117.5087 | 6.3629 | 6.2333 | 35.5678 | 1335.479 | 1321.454 | 35.3128 | 27.7696 | 1470.479 | 0.0122 | 174.024 | 1.4623 | 95.4523 | 98.76 | 1674.5 | 0.028 | -0.0008 | 483106356 | 27.7521 | 1321.454 | 6.2333 | 35.3124 | 0 | 0.036439 | 0.033607 | 0.047577
2015-04-23 12:13 | 42117.5088 | 6.3569 | 6.2271 | 35.5614 | 1337.071 | 1323.025 | 35.3113 | 27.7692 | 1471.479 | 0.0122 | 174.062 | 1.4622 | 95.4523 | 63.02 | 1717.3 | 0.029 | -0.001 | 483106357 | 27.7517 | 1323.025 | 6.2271 | 35.3108 | 0 | 0.036371 | 0.03599 | 0.047577
2015-04-23 12:13 | 42117.5088 | 6.3529 | 6.223 | 35.5583 | 1338.49 | 1324.424 | 35.3113 | 27.7697 | 1472.479 | 0.0154 | 174.028 | 1.4621 | 95.4523 | 73.23 | 1787.4 | 0.028 | -0.0049 | 483106358 | 27.7522 | 1324.424 | 6.223 | 35.3107 | 0 | 0.035051 | 0.033607 | 0.047577
2015-04-23 12:13 | 42117.5088 | 6.3523 | 6.2224 | 35.558 | 1339.627 | 1325.547 | 35.3109 | 27.7696 | 1473.479 | 0.0173 | 174.194 | 1.4621 | 95.4523 | 98.76 | 1828.3 | 0.028 | -0.0036 | 483106359 | 27.752 | 1325.546 | 6.2223 | 35.3105 | 0 | 0.035491 | 0.033607 | 0.047577
2015-04-23 12:13 | 42117.5088 | 6.3533 | 6.2233 | 35.559 | 1339.676 | 1325.594 | 35.3109 | 27.7694 | 1474.479 | 0.0186 | 174.252 | 1.4621 | 95.4523 | 63.11 | 1823 | 0.029 | -0.0032 | 483106360 | 27.7519 | 1325.594 | 6.2233 | 35.3105 | 0 | 0.035626 | 0.03599 | 0.047577
2015-04-23 12:13 | 42117.5088 | 6.3576 | 6.2276 | 35.5631 | 1339.001 | 1324.929 | 35.3113 | 27.7691 | 1475.479 | 0.0202 | 174.181 | 1.4621 | 95.4523 | 73.22 | 1786.9 | 0.028 | -0.0031 | 483106361 | 27.7518 | 1324.929 | 6.2276 | 35.311 | 0 | 0.03566 | 0.033607 | 0.047577
2015-04-23 12:13 | 42117.5088 | 6.3589 | 6.2289 | 35.5647 | 1338.974 | 1324.902 | 35.3115 | 27.7692 | 1476.479 | 0.0206 | 174.298 | 1.4621 | 95.4523 | 98.76 | 1747.1 | 0.029 | -0.0016 | 483106362 | 27.7519 | 1324.902 | 6.2289 | 35.3114 | 0 | 0.036168 | 0.03599 | 0.047577
2015-04-23 12:13 | 42117.5088 | 6.3579 | 6.2279 | 35.5641 | 1339.792 | 1325.709 | 35.3115 | 27.7693 | 1477.479 | 0.0163 | 174.346 | 1.4621 | 95.4523 | 62.45 | 1721 | 0.029 | -0.0009 | 483106363 | 27.752 | 1325.709 | 6.2279 | 35.3114 | 0 | 0.036405 | 0.03599 | 0.047577
2015-04-23 12:13 | 42117.5088 | 6.3513 | 6.2212 | 35.5574 | 1341.137 | 1327.036 | 35.3104 | 27.7693 | 1478.479 | 0.0183 | 174.349 | 1.4622 | 95.4523 | 72.8 | 1731 | 0.029 | -0.002 | 483106364 | 27.7519 | 1327.036 | 6.2212 | 35.3101 | 0 | 0.036033 | 0.03599 | 0.047577
2015-04-23 12:13 | 42117.5088 | 6.3362 | 6.2061 | 35.5418 | 1342.648 | 1328.525 | 35.3083 | 27.7697 | 1479.479 | 0.0216 | 174.36 | 1.4621 | 95.4512 | 98.76 | 1772.1 | 0.027 | -0.0031 | 483106365 | 27.7519 | 1328.525 | 6.2061 | 35.3076 | 0 | 0.03566 | 0.031224 | 0.047625
2015-04-23 12:13 | 42117.5089 | 6.329 | 6.1987 | 35.5354 | 1344.183 | 1330.04 | 35.308 | 27.7703 | 1480.479 | 0.0201 | 174.419 | 1.4621 | 95.4523 | 61.72 | 1808.6 | 0.028 | -0.0025 | 483106366 | 27.7525 | 1330.04 | 6.1988 | 35.3071 | 0 | 0.035863 | 0.033607 | 0.047577
2015-04-23 12:13 | 42117.5089 | 6.3259 | 6.1956 | 35.5328 | 1345.541 | 1331.379 | 35.3076 | 27.7704 | 1481.479 | 0.0176 | 174.508 | 1.4621 | 95.4523 | 72.34 | 1815.7 | 0.029 | -0.0008 | 483106367 | 27.7526 | 1331.379 | 6.1956 | 35.3068 | 0 | 0.036439 | 0.03599 | 0.047577
2015-04-23 12:13 | 42117.5089 | 6.3254 | 6.195 | 35.5327 | 1346.548 | 1332.373 | 35.3074 | 27.7703 | 1482.479 | 0.0157 | 174.582 | 1.4621 | 95.4523 | 98.77 | 1796.2 | 0.029 | -0.0007 | 483106368 | 27.7525 | 1332.373 | 6.195 | 35.3066 | 0 | 0.036473 | 0.03599 | 0.047577
2015-04-23 12:13 | 42117.5089 | 6.3262 | 6.1957 | 35.5334 | 1346.762 | 1332.584 | 35.3072 | 27.7702 | 1483.479 | 0.0162 | 174.653 | 1.4621 | 95.4523 | 61.43 | 1766.9 | 0.028 | -0.0013 | 483106369 | 27.7524 | 1332.583 | 6.1957 | 35.3066 | 0 | 0.03627 | 0.033607 | 0.047577
2015-04-23 12:13 | 42117.5089 | 6.3257 | 6.1952 | 35.5331 | 1347.089 | 1332.906 | 35.3071 | 27.7701 | 1484.479 | 0.0165 | 174.693 | 1.4621 | 95.4523 | 72.11 | 1751.3 | 0.028 | -0.0038 | 483106370 | 27.7525 | 1332.906 | 6.1952 | 35.3066 | 0 | 0.035423 | 0.033607 | 0.047577
2015-04-23 12:13 | 42117.5089 | 6.3184 | 6.1878 | 35.5257 | 1348.19 | 1333.991 | 35.306 | 27.7702 | 1485.479 | 0.0125 | 174.701 | 1.4621 | 95.4523 | 98.76 | 1748.9 | 0.029 | -0.0101 | 483106371 | 27.7524 | 1333.992 | 6.1878 | 35.3053 | 0 | 0.03329 | 0.03599 | 0.047577
2015-04-23 12:13 | 42117.5089 | 6.3062 | 6.1756 | 35.5135 | 1349.626 | 1335.409 | 35.3045 | 27.7706 | 1486.479 | 0.0128 | 174.682 | 1.4621 | 95.4523 | 61.95 | 1751.2 | 0.029 | -0.0031 | 483106372 | 27.7527 | 1335.409 | 6.1757 | 35.3036 | 0 | 0.03566 | 0.03599 | 0.047577
2015-04-23 12:13 | 42117.5089 | 6.2975 | 6.1669 | 35.505 | 1351.129 | 1336.89 | 35.3034 | 27.7709 | 1487.479 | 0.0162 | 174.688 | 1.4621 | 95.4523 | 72.34 | 1762.1 | 0.029 | -0.0008 | 483106373 | 27.7529 | 1336.891 | 6.1669 | 35.3024 | 0 | 0.036439 | 0.03599 | 0.047577
2015-04-23 12:13 | 42117.5089 | 6.2888 | 6.1581 | 35.4968 | 1352.477 | 1338.22 | 35.3027 | 27.7715 | 1488.479 | 0.0168 | 174.759 | 1.4621 | 95.4523 | 98.76 | 1782.7 | 0.028 | -0.0007 | 483106374 | 27.7534 | 1338.22 | 6.1581 | 35.3015 | 0 | 0.036473 | 0.033607 | 0.047577
2015-04-23 12:13 | 42117.509 | 6.2857 | 6.1549 | 35.4937 | 1353.545 | 1339.273 | 35.302 | 27.7713 | 1489.479 | 0.0169 | 174.84 | 1.4622 | 95.4523 | 61.33 | 1812.8 | 0.027 | -0.0009 | 483106375 | 27.7533 | 1339.273 | 6.1549 | 35.3009 | 0 | 0.036405 | 0.031224 | 0.047577
2015-04-23 12:13 | 42117.509 | 6.2855 | 6.1547 | 35.494 | 1353.848 | 1339.572 | 35.3022 | 27.7715 | 1490.479 | 0.0188 | 174.937 | 1.4622 | 95.4523 | 71.94 | 1829.7 | 0.028 | -0.0008 | 483106376 | 27.7536 | 1339.572 | 6.1547 | 35.3013 | 0 | 0.036439 | 0.033607 | 0.047577
2015-04-23 12:13 | 42117.509 | 6.2891 | 6.1583 | 35.4982 | 1353.705 | 1339.431 | 35.3029 | 27.7716 | 1491.479 | 0.0145 | 174.997 | 1.4622 | 95.4523 | 98.77 | 1824.6 | 0.029 | -0.0007 | 483106377 | 27.7538 | 1339.431 | 6.1583 | 35.3022 | 0 | 0.036473 | 0.03599 | 0.047577
2015-04-23 12:13 | 42117.509 | 6.2902 | 6.1593 | 35.4982 | 1354.071 | 1339.792 | 35.3016 | 27.7705 | 1492.479 | 0.0141 | 175.077 | 1.4622 | 95.4523 | 62.11 | 1809 | 0.029 | -0.0006 | 483106378 | 27.7527 | 1339.792 | 6.1593 | 35.301 | 0 | 0.036507 | 0.03599 | 0.047577
2015-04-23 12:13 | 42117.509 | 6.2782 | 6.1474 | 35.4865 | 1354.796 | 1340.507 | 35.3008 | 27.7714 | 1493.479 | 0.0159 | 175.142 | 1.4622 | 95.4523 | 72.31 | 1795.1 | 0.03 | -0.0006 | 483106379 | 27.7535 | 1340.507 | 6.1474 | 35.2999 | 0 | 0.036507 | 0.038373 | 0.047577
2015-04-23 12:13 | 42117.509 | 6.2648 | 6.1341 | 35.4716 | 1355.541 | 1341.242 | 35.2978 | 27.7707 | 1494.479 | 0.0147 | 175.25 | 1.4622 | 95.4546 | 98.76 | 1803.5 | 0.028 | -0.0006 | 483106380 | 27.7527 | 1341.243 | 6.1341 | 35.2966 | 0 | 0.036507 | 0.033607 | 0.047476
2015-04-23 12:13 | 42117.509 | 6.248 | 6.1173 | 35.4556 | 1356.442 | 1342.131 | 35.2972 | 27.7725 | 1495.479 | 0.017 | 175.343 | 1.4622 | 95.4629 | 60.88 | 1828.2 | 0.028 | -0.0017 | 483106381 | 27.7542 | 1342.13 | 6.1173 | 35.2957 | 0 | 0.036134 | 0.033607 | 0.047111
2015-04-23 12:13 | 42117.509 | 6.2405 | 6.1097 | 35.4482 | 1357.542 | 1343.216 | 35.2962 | 27.7727 | 1496.479 | 0.0201 | 175.529 | 1.4622 | 95.4523 | 71.58 | 1837.7 | 0.027 | -0.0031 | 483106382 | 27.7544 | 1343.216 | 6.1098 | 35.2947 | 0 | 0.03566 | 0.031224 | 0.047577
2015-04-23 12:13 | 42117.5091 | 6.2294 | 6.0987 | 35.4372 | 1358.803 | 1344.459 | 35.2948 | 27.773 | 1497.479 | 0.016 | 175.591 | 1.4622 | 95.4523 | 98.76 | 1814.4 | 0.027 | -0.0048 | 483106383 | 27.7546 | 1344.459 | 6.0987 | 35.2932 | 0 | 0.035085 | 0.031224 | 0.047577
2015-04-23 12:13 | 42117.5091 | 6.2223 | 6.0915 | 35.4301 | 1360.142 | 1345.78 | 35.2936 | 27.773 | 1498.479 | 0.0137 | 175.608 | 1.4622 | 95.4523 | 61.5 | 1769.8 | 0.029 | -0.0066 | 483106384 | 27.7546 | 1345.781 | 6.0915 | 35.292 | 0 | 0.034475 | 0.03599 | 0.047577
2015-04-23 12:13 | 42117.5091 | 6.2058 | 6.0751 | 35.4137 | 1361.505 | 1347.124 | 35.2918 | 27.7737 | 1499.479 | 0.0163 | 175.625 | 1.4622 | 95.4523 | 71.85 | 1734.7 | 0.029 | -0.0026 | 483106385 | 27.7552 | 1347.125 | 6.075 | 35.29 | 0 | 0.03583 | 0.03599 | 0.047577
2015-04-23 12:13 | 42117.5091 | 6.1925 | 6.0616 | 35.399 | 1362.787 | 1348.389 | 35.2887 | 27.773 | 1500.479 | 0.0178 | 175.565 | 1.4622 | 95.4523 | 98.76 | 1721.7 | 0.027 | -0.0007 | 483106386 | 27.7544 | 1348.389 | 6.0617 | 35.2867 | 0 | 0.036473 | 0.031224 | 0.047577
2015-04-23 12:13 | 42117.5091 | 6.1583 | 6.0277 | 35.365 | 1364.064 | 1349.648 | 35.286 | 27.7752 | 1501.479 | 0.0179 | 175.653 | 1.4622 | 95.4523 | 61.29 | 1742.1 | 0.029 | -0.0011 | 483106387 | 27.7561 | 1349.648 | 6.0277 | 35.2833 | 0 | 0.036338 | 0.03599 | 0.047577
2015-04-23 12:13 | 42117.5091 | 6.1514 | 6.0207 | 35.3588 | 1365.381 | 1350.947 | 35.2854 | 27.7757 | 1502.479 | 0.0177 | 176.216 | 1.4622 | 95.4587 | 71.68 | 1790.9 | 0.029 | -0.0032 | 483106388 | 27.7567 | 1350.947 | 6.0208 | 35.2829 | 0 | 0.035626 | 0.03599 | 0.047296
2015-04-23 12:13 | 42117.5091 | 6.1459 | 6.0152 | 35.3538 | 1366.479 | 1352.029 | 35.2847 | 27.7759 | 1503.479 | 0.0187 | 176.781 | 1.4622 | 95.4523 | 98.76 | 1838 | 0.028 | -0.0013 | 483106389 | 27.757 | 1352.03 | 6.0152 | 35.2824 | 0 | 0.03627 | 0.033607 | 0.047577
2015-04-23 12:13 | 42117.5091 | 6.1489 | 6.0182 | 35.357 | 1366.624 | 1352.173 | 35.2847 | 27.7755 | 1504.479 | 0.0154 | 176.792 | 1.4622 | 95.4523 | 61.25 | 1859.7 | 0.028 | -0.0008 | 483106390 | 27.757 | 1352.173 | 6.0181 | 35.2828 | 0 | 0.036439 | 0.033607 | 0.047577
2015-04-23 12:13 | 42117.5091 | 6.1677 | 6.0368 | 35.3765 | 1365.756 | 1351.317 | 35.2868 | 27.7747 | 1505.479 | 0.016 | 176.651 | 1.4622 | 95.4523 | 71.6 | 1842.6 | 0.028 | -0.0029 | 483106391 | 27.7567 | 1351.317 | 6.0369 | 35.2856 | 0 | 0.035728 | 0.033607 | 0.047577
2015-04-23 12:13 | 42117.5092 | 6.1756 | 6.0447 | 35.3848 | 1365.449 | 1351.014 | 35.2877 | 27.7744 | 1506.479 | 0.0181 | 176.172 | 1.4625 | 95.4523 | 98.76 | 1809.7 | 0.027 | -0.0031 | 483106392 | 27.7568 | 1351.014 | 6.0447 | 35.287 | 0 | 0.03566 | 0.031224 | 0.047577
2015-04-23 12:13 | 42117.5092 | 6.1725 | 6.0416 | 35.3814 | 1366.16 | 1351.715 | 35.2867 | 27.774 | 1507.479 | 0.0192 | 176.046 | 1.4632 | 95.4523 | 60.29 | 1801.5 | 0.029 | -0.0013 | 483106393 | 27.7564 | 1351.715 | 6.0416 | 35.2859 | 0 | 0.03627 | 0.03599 | 0.047577
2015-04-23 12:13 | 42117.5092 | 6.1572 | 6.0263 | 35.3655 | 1367.428 | 1352.965 | 35.2845 | 27.7743 | 1508.479 | 0.0241 | 176.721 | 1.464 | 95.4523 | 70.99 | 1832.6 | 0.028 | -0.0006 | 483106394 | 27.7564 | 1352.965 | 6.0263 | 35.2834 | 0 | 0.036507 | 0.033607 | 0.047577
2015-04-23 12:13 | 42117.5092 | 6.1439 | 6.013 | 35.3531 | 1368.593 | 1354.114 | 35.284 | 27.7756 | 1509.479 | 0.0215 | 176.146 | 1.4646 | 95.4523 | 98.77 | 1855.9 | 0.028 | -0.0023 | 483106395 | 27.7575 | 1354.114 | 6.013 | 35.2826 | 0 | 0.035931 | 0.033607 | 0.047577
2015-04-23 12:13 | 42117.5092 | 6.138 | 6.0071 | 35.3479 | 1369.745 | 1355.25 | 35.2837 | 27.7761 | 1510.479 | 0.0146 | 176.187 | 1.4647 | 95.4523 | 60.73 | 1841.2 | 0.027 | -0.0016 | 483106396 | 27.7581 | 1355.25 | 6.007 | 35.2824 | 0 | 0.036168 | 0.031224 | 0.047577
2015-04-23 12:13 | 42117.5092 | 6.1326 | 6.0016 | 35.3422 | 1371.095 | 1356.582 | 35.2822 | 27.7757 | 1511.479 | 0.0167 | 176.153 | 1.4644 | 95.4523 | 71.18 | 1800.3 | 0.027 | -0.0019 | 483106397 | 27.7576 | 1356.582 | 6.0016 | 35.2809 | 0 | 0.036067 | 0.031224 | 0.047577
2015-04-23 12:13 | 42117.5092 | 6.1193 | 5.9882 | 35.3284 | 1372.625 | 1358.091 | 35.2801 | 27.7757 | 1512.479 | 0.0165 | 176.493 | 1.4644 | 95.4523 | 98.76 | 1768.4 | 0.028 | -0.0021 | 483106398 | 27.7574 | 1358.091 | 5.9882 | 35.2785 | 0 | 0.035999 | 0.033607 | 0.047577
2015-04-23 12:13 | 42117.5092 | 6.0839 | 5.953 | 35.291 | 1374.21 | 1359.654 | 35.2747 | 27.776 | 1513.479 | 0.0155 | 177.227 | 1.4645 | 95.4523 | 60.94 | 1771.7 | 0.029 | -0.001 | 483106399 | 27.7572 | 1359.654 | 5.953 | 35.2724 | 0 | 0.036371 | 0.03599 | 0.047577
2015-04-23 12:13 | 42117.5092 | 6.0616 | 5.9308 | 35.2696 | 1375.634 | 1361.059 | 35.2733 | 27.7777 | 1514.479 | 0.0171 | 177.441 | 1.4638 | 95.4555 | 71.23 | 1791.6 | 0.028 | -0.0009 | 483106400 | 27.7588 | 1361.059 | 5.9308 | 35.2707 | 0 | 0.036405 | 0.033607 | 0.047436
2015-04-23 12:13 | 42117.5093 | 6.0491 | 5.9183 | 35.258 | 1376.8 | 1362.208 | 35.2727 | 27.7788 | 1515.479 | 0.0191 | 176.877 | 1.4636 | 95.4523 | 98.76 | 1796.1 | 0.029 | -0.0015 | 483106401 | 27.7599 | 1362.208 | 5.9183 | 35.2701 | 0 | 0.036202 | 0.03599 | 0.047577
2015-04-23 12:13 | 42117.5093 | 6.0533 | 5.9225 | 35.2622 | 1377.032 | 1362.437 | 35.2724 | 27.7781 | 1516.479 | 0.0174 | 176.938 | 1.4635 | 95.4523 | 60.28 | 1788.9 | 0.029 | -0.0032 | 483106402 | 27.7595 | 1362.437 | 5.9225 | 35.2702 | 0 | 0.035626 | 0.03599 | 0.047577
2015-04-23 12:13 | 42117.5093 | 6.0682 | 5.9373 | 35.278 | 1376.454 | 1361.867 | 35.2743 | 27.7777 | 1517.479 | 0.0157 | 177.064 | 1.4634 | 95.4523 | 70.81 | 1797.7 | 0.028 | -0.0029 | 483106403 | 27.7597 | 1361.867 | 5.9372 | 35.2729 | 0 | 0.035728 | 0.033607 | 0.047577
2015-04-23 12:13 | 42117.5093 | 6.0855 | 5.9543 | 35.2955 | 1376.43 | 1361.843 | 35.2755 | 27.7764 | 1518.479 | 0.0183 | 177.135 | 1.4646 | 95.4523 | 98.77 | 1831.6 | 0.028 | -0.0011 | 483106404 | 27.7588 | 1361.843 | 5.9544 | 35.2747 | 0 | 0.036338 | 0.033607 | 0.047577
2015-04-23 12:13 | 42117.5093 | 6.0725 | 5.9414 | 35.2813 | 1377.343 | 1362.744 | 35.2728 | 27.776 | 1519.479 | 0.0164 | 177.131 | 1.4648 | 95.4523 | 60.65 | 1868.3 | 0.028 | -0.0031 | 483106405 | 27.7582 | 1362.744 | 5.9414 | 35.2718 | 0 | 0.03566 | 0.033607 | 0.047577
2015-04-23 12:13 | 42117.5093 | 6.0502 | 5.9192 | 35.2602 | 1378.722 | 1364.104 | 35.2719 | 27.7781 | 1520.479 | 0.0184 | 177.225 | 1.4648 | 95.4523 | 70.95 | 1876.4 | 0.029 | -0.0008 | 483106406 | 27.76 | 1364.104 | 5.9192 | 35.2704 | 0 | 0.036439 | 0.03599 | 0.047577
2015-04-23 12:13 | 42117.5093 | 6.0389 | 5.9079 | 35.2494 | 1380.081 | 1365.444 | 35.2709 | 27.7787 | 1521.479 | 0.0208 | 177.407 | 1.4648 | 95.4523 | 98.76 | 1852.4 | 0.029 | -0.0031 | 483106407 | 27.7606 | 1365.444 | 5.9079 | 35.2693 | 0 | 0.03566 | 0.03599 | 0.047577
2015-04-23 12:13 | 42117.5093 | 6.034 | 5.9029 | 35.2444 | 1381.35 | 1366.695 | 35.2697 | 27.7784 | 1522.479 | 0.0197 | 177.583 | 1.4649 | 95.4523 | 60.21 | 1815.8 | 0.03 | -0.0031 | 483106408 | 27.7603 | 1366.695 | 5.9029 | 35.2681 | 0 | 0.03566 | 0.038373 | 0.047577
2015-04-23 12:13 | 42117.5094 | 6.0214 | 5.8903 | 35.2314 | 1382.519 | 1367.848 | 35.2678 | 27.7785 | 1523.479 | 0.0184 | 177.508 | 1.4649 | 95.4523 | 70.66 | 1796.3 | 0.029 | -0.001 | 483106409 | 27.7603 | 1367.848 | 5.8903 | 35.266 | 0 | 0.036371 | 0.03599 | 0.047577
2015-04-23 12:13 | 42117.5094 | 6.0096 | 5.8785 | 35.2203 | 1383.576 | 1368.891 | 35.2672 | 27.7795 | 1524.479 | 0.0132 | 177.904 | 1.4648 | 95.4587 | 98.76 | 1799 | 0.029 | -0.0044 | 483106410 | 27.7613 | 1368.891 | 5.8785 | 35.2653 | 0 | 0.03522 | 0.03599 | 0.047296
2015-04-23 12:14 | 42117.5094 | 6.0044 | 5.8733 | 35.215 | 1384.381 | 1369.684 | 35.266 | 27.7793 | 1525.479 | 0.0149 | 177.817 | 1.4649 | 95.4501 | 59.49 | 1810.3 | 0.027 | -0.0023 | 483106411 | 27.7611 | 1369.684 | 5.8733 | 35.2643 | 0 | 0.035931 | 0.031224 | 0.047674
2015-04-23 12:14 | 42117.5094 | 6.0014 | 5.8703 | 35.2125 | 1384.863 | 1370.16 | 35.266 | 27.7796 | 1526.479 | 0.0164 | 177.471 | 1.4651 | 95.4532 | 70.19 | 1817.2 | 0.028 | -0.0006 | 483106412 | 27.7615 | 1370.16 | 5.8703 | 35.2644 | 0 | 0.036507 | 0.033607 | 0.047537
2015-04-23 12:14 | 42117.5094 | 6.0008 | 5.8696 | 35.2124 | 1385.5 | 1370.788 | 35.266 | 27.7797 | 1527.479 | 0.0161 | 177.956 | 1.4653 | 95.4578 | 98.76 | 1815.7 | 0.028 | -0.0006 | 483106413 | 27.7618 | 1370.788 | 5.8696 | 35.2646 | 0 | 0.036507 | 0.033607 | 0.047335
2015-04-23 12:14 | 42117.5094 | 6.0003 | 5.869 | 35.2122 | 1386.478 | 1371.752 | 35.2657 | 27.7796 | 1528.479 | 0.0163 | 178.089 | 1.4654 | 95.4587 | 60.1 | 1807.4 | 0.028 | -0.0006 | 483106414 | 27.7618 | 1371.752 | 5.869 | 35.2645 | 0 | 0.036507 | 0.033607 | 0.047296
2015-04-23 12:14 | 42117.5094 | 5.9983 | 5.8669 | 35.2107 | 1387.69 | 1372.948 | 35.2655 | 27.7797 | 1529.479 | 0.0153 | 177.706 | 1.4658 | 95.4523 | 70.47 | 1801.3 | 0.028 | -0.0006 | 483106415 | 27.7619 | 1372.948 | 5.8669 | 35.2643 | 0 | 0.036507 | 0.033607 | 0.047577
2015-04-23 12:14 | 42117.5094 | 5.9951 | 5.8636 | 35.2079 | 1388.903 | 1374.144 | 35.2648 | 27.7796 | 1530.479 | 0.0151 | 178.239 | 1.466 | 95.4523 | 98.77 | 1802.6 | 0.03 | -0.0019 | 483106416 | 27.7619 | 1374.144 | 5.8636 | 35.2638 | 0 | 0.036067 | 0.038373 | 0.047577
2015-04-23 12:14 | 42117.5094 | 5.9891 | 5.8576 | 35.2021 | 1389.884 | 1375.111 | 35.2641 | 27.7798 | 1531.479 | 0.0133 | 178.193 | 1.4656 | 95.4523 | 59.15 | 1818.6 | 0.029 | -0.0022 | 483106417 | 27.7621 | 1375.111 | 5.8576 | 35.263 | 0 | 0.035965 | 0.03599 | 0.047577
2015-04-23 12:14 | 42117.5095 | 5.9868 | 5.8552 | 35.1996 | 1390.359 | 1375.58 | 35.2634 | 27.7795 | 1532.479 | 0.0142 | 178.12 | 1.4665 | 95.4523 | 69.88 | 1839.2 | 0.028 | -0.0006 | 483106418 | 27.7619 | 1375.58 | 5.8552 | 35.2624 | 0 | 0.036507 | 0.033607 | 0.047577
2015-04-23 12:14 | 42117.5095 | 5.985 | 5.8534 | 35.198 | 1390.698 | 1375.913 | 35.2632 | 27.7796 | 1533.479 | 0.0164 | 178.247 | 1.4663 | 95.4555 | 98.77 | 1853.1 | 0.027 | -0.0006 | 483106419 | 27.762 | 1375.913 | 5.8534 | 35.2623 | 0 | 0.036507 | 0.031224 | 0.047436
2015-04-23 12:14 | 42117.5095 | 5.9784 | 5.8468 | 35.1911 | 1391.543 | 1376.747 | 35.262 | 27.7795 | 1534.479 | 0.0163 | 178.415 | 1.4664 | 95.4555 | 59.12 | 1849.4 | 0.029 | -0.0006 | 483106420 | 27.7619 | 1376.747 | 5.8468 | 35.261 | 0 | 0.036507 | 0.03599 | 0.047436
2015-04-23 12:14 | 42117.5095 | 5.9634 | 5.8318 | 35.176 | 1392.627 | 1377.816 | 35.2602 | 27.78 | 1535.479 | 0.0197 | 178.337 | 1.4667 | 95.4651 | 69.8 | 1827.4 | 0.028 | -0.0006 | 483106421 | 27.7622 | 1377.816 | 5.8319 | 35.2589 | 0 | 0.036507 | 0.033607 | 0.047014
2015-04-23 12:14 | 42117.5095 | 5.9416 | 5.8102 | 35.1537 | 1393.691 | 1378.865 | 35.2577 | 27.7807 | 1536.479 | 0.0227 | 178.39 | 1.4667 | 95.4555 | 98.76 | 1797.2 | 0.03 | -0.0007 | 483106422 | 27.7626 | 1378.865 | 5.8102 | 35.2559 | 0 | 0.036473 | 0.038373 | 0.047436
2015-04-23 12:14 | 42117.5095 | 5.9245 | 5.7932 | 35.1368 | 1394.723 | 1379.883 | 35.2559 | 27.7815 | 1537.479 | 0.0216 | 178.331 | 1.4666 | 95.4684 | 59.87 | 1774.3 | 0.03 | -0.0055 | 483106423 | 27.7632 | 1379.883 | 5.7932 | 35.254 | 0 | 0.034848 | 0.038373 | 0.046869
2015-04-23 12:14 | 42117.5095 | 5.912 | 5.7807 | 35.1243 | 1395.796 | 1380.94 | 35.2546 | 27.782 | 1538.479 | 0.0158 | 179.693 | 1.4668 | 95.4715 | 70.15 | 1771.6 | 0.028 | -0.0032 | 483106424 | 27.7636 | 1380.941 | 5.7807 | 35.2525 | 0 | 0.035626 | 0.033607 | 0.046733
2015-04-23 12:14 | 42117.5095 | 5.8923 | 5.7611 | 35.1041 | 1396.946 | 1382.074 | 35.2519 | 27.7824 | 1539.479 | 0.0155 | 179.059 | 1.4664 | 95.4653 | 98.76 | 1789.5 | 0.028 | -0.001 | 483106425 | 27.7639 | 1382.075 | 5.7611 | 35.2495 | 0 | 0.036371 | 0.033607 | 0.047005
2015-04-23 12:14 | 42117.5095 | 5.8744 | 5.7432 | 35.0858 | 1398.036 | 1383.15 | 35.2495 | 27.7827 | 1540.479 | 0.0166 | 179.176 | 1.4669 | 95.4555 | 59.47 | 1818.3 | 0.028 | -0.001 | 483106426 | 27.764 | 1383.15 | 5.7432 | 35.2469 | 0 | 0.036371 | 0.033607 | 0.047436
2015-04-23 12:14 | 42117.5096 | 5.8534 | 5.7224 | 35.0646 | 1398.832 | 1383.934 | 35.2471 | 27.7835 | 1541.479 | 0.0182 | 179.226 | 1.4659 | 95.4523 | 69.87 | 1849 | 0.029 | -0.0046 | 483106427 | 27.7647 | 1383.934 | 5.7224 | 35.2443 | 0 | 0.035152 | 0.03599 | 0.047577
2015-04-23 12:14 | 42117.5096 | 5.8593 | 5.7282 | 35.072 | 1399.039 | 1384.139 | 35.2488 | 27.7841 | 1542.479 | 0.0195 | 179.275 | 1.4667 | 95.4564 | 98.76 | 1849.9 | 0.028 | -0.0024 | 483106428 | 27.7657 | 1384.139 | 5.7282 | 35.2465 | 0 | 0.035897 | 0.033607 | 0.047397
2015-04-23 12:14 | 42117.5096 | 5.8538 | 5.7227 | 35.0628 | 1399.235 | 1384.332 | 35.2439 | 27.7809 | 1543.479 | 0.0167 | 179.346 | 1.4672 | 95.4642 | 59.4 | 1799.4 | 0.028 | -0.0072 | 483106429 | 27.7626 | 1384.332 | 5.7227 | 35.2417 | 0 | 0.034272 | 0.033607 | 0.047054
2015-04-23 12:14 | 42117.5096 | 5.8233 | 5.6925 | 35.033 | 1400.079 | 1385.164 | 35.242 | 27.7832 | 1544.479 | 0.0175 | 179.334 | 1.4673 | 95.4867 | 69.77 | 1757.6 | 0.027 | -0.0046 | 483106430 | 27.7645 | 1385.164 | 5.6925 | 35.2393 | 0 | 0.035152 | 0.031224 | 0.046065
2015-04-23 12:14 | 42117.5096 | 5.7794 | 5.649 | 34.989 | 1401.276 | 1386.345 | 35.2381 | 27.7855 | 1545.479 | 0.0207 | 179.375 | 1.4673 | 95.4701 | 98.77 | 1774.1 | 0.028 | -0.0024 | 483106431 | 27.7663 | 1386.345 | 5.6489 | 35.2345 | 0 | 0.035897 | 0.033607 | 0.046794
2015-04-23 12:14 | 42117.5096 | 5.7681 | 5.6376 | 34.9784 | 1402.502 | 1387.554 | 35.2371 | 27.7861 | 1546.479 | 0.0202 | 179.446 | 1.4673 | 95.4579 | 59.31 | 1822.2 | 0.028 | -0.0031 | 483106432 | 27.767 | 1387.554 | 5.6376 | 35.2336 | 0 | 0.03566 | 0.033607 | 0.047331
2015-04-23 12:14 | 42117.5096 | 5.7647 | 5.6342 | 34.9757 | 1403.571 | 1388.608 | 35.2366 | 27.7862 | 1547.479 | 0.0174 | 179.511 | 1.4674 | 95.4598 | 69.65 | 1849.5 | 0.029 | -0.0024 | 483106433 | 27.7673 | 1388.608 | 5.6342 | 35.2335 | 0 | 0.035897 | 0.03599 | 0.047247
2015-04-23 12:14 | 42117.5096 | 5.7621 | 5.6315 | 34.9731 | 1404.327 | 1389.353 | 35.2357 | 27.7858 | 1548.479 | 0.0165 | 179.54 | 1.4674 | 95.4737 | 98.76 | 1830.7 | 0.029 | -0.0017 | 483106434 | 27.7672 | 1389.353 | 5.6315 | 35.2329 | 0 | 0.036134 | 0.03599 | 0.046636
2015-04-23 12:14 | 42117.5097 | 5.7601 | 5.6294 | 34.9717 | 1405.064 | 1390.08 | 35.2356 | 27.786 | 1549.479 | 0.0149 | 179.533 | 1.4674 | 95.4748 | 59.34 | 1791.8 | 0.028 | -0.0026 | 483106435 | 27.7676 | 1390.079 | 5.6294 | 35.2331 | 0 | 0.03583 | 0.033607 | 0.046588
2015-04-23 12:14 | 42117.5097 | 5.7573 | 5.6265 | 34.9692 | 1406.168 | 1391.168 | 35.2349 | 27.7858 | 1550.479 | 0.0171 | 179.499 | 1.4674 | 95.4618 | 69.62 | 1778.8 | 0.028 | -0.0016 | 483106436 | 27.7677 | 1391.168 | 5.6265 | 35.2327 | 0 | 0.036168 | 0.033607 | 0.047159
2015-04-23 12:14 | 42117.5097 | 5.7489 | 5.6181 | 34.961 | 1407.482 | 1392.464 | 35.2337 | 27.7859 | 1551.479 | 0.0164 | 179.521 | 1.4674 | 95.4846 | 98.77 | 1798.9 | 0.027 | -0.0032 | 483106437 | 27.7678 | 1392.464 | 5.6181 | 35.2315 | 0 | 0.035626 | 0.031224 | 0.046157
2015-04-23 12:14 | 42117.5097 | 5.7413 | 5.6104 | 34.9538 | 1408.68 | 1393.645 | 35.2327 | 27.7861 | 1552.479 | 0.0181 | 179.583 | 1.4674 | 95.4618 | 59.37 | 1826.8 | 0.027 | -0.003 | 483106438 | 27.768 | 1393.645 | 5.6104 | 35.2306 | 0 | 0.035694 | 0.031224 | 0.047159
2015-04-23 12:14 | 42117.5097 | 5.7398 | 5.6088 | 34.9527 | 1409.564 | 1394.517 | 35.2325 | 27.7861 | 1553.479 | 0.0194 | 179.64 | 1.4674 | 95.4621 | 69.58 | 1841.2 | 0.028 | -0.0008 | 483106439 | 27.7682 | 1394.517 | 5.6089 | 35.2306 | 0 | 0.036439 | 0.033607 | 0.047146
2015-04-23 12:14 | 42117.5097 | 5.742 | 5.611 | 34.955 | 1409.662 | 1394.614 | 35.2324 | 27.7858 | 1554.479 | 0.0176 | 179.719 | 1.4674 | 95.4674 | 98.76 | 1838.4 | 0.028 | -0.0008 | 483106440 | 27.7681 | 1394.614 | 5.611 | 35.2309 | 0 | 0.036439 | 0.033607 | 0.046913
2015-04-23 12:14 | 42117.5097 | 5.7481 | 5.6171 | 34.9619 | 1409.44 | 1394.395 | 35.2335 | 27.7859 | 1555.479 | 0.0169 | 179.807 | 1.4674 | 95.4629 | 59.36 | 1823.6 | 0.027 | -0.0031 | 483106441 | 27.7685 | 1394.395 | 5.6171 | 35.2324 | 0 | 0.03566 | 0.031224 | 0.047111
2015-04-23 12:14 | 42117.5097 | 5.7464 | 5.6154 | 34.9595 | 1409.929 | 1394.877 | 35.2323 | 27.7851 | 1556.479 | 0.0174 | 179.852 | 1.4674 | 95.4589 | 69.51 | 1794.9 | 0.028 | -0.001 | 483106442 | 27.7678 | 1394.877 | 5.6154 | 35.2312 | 0 | 0.036371 | 0.033607 | 0.047287
2015-04-23 12:14 | 42117.5097 | 5.7391 | 5.608 | 34.9531 | 1411.094 | 1396.025 | 35.2322 | 27.7859 | 1557.479 | 0.0204 | 179.896 | 1.4674 | 95.4681 | 98.77 | 1765.8 | 0.028 | -0.0029 | 483106443 | 27.7686 | 1396.025 | 5.608 | 35.2311 | 0 | 0.035728 | 0.033607 | 0.046882
2015-04-23 12:14 | 42117.5098 | 5.7341 | 5.6029 | 34.9487 | 1412.487 | 1397.399 | 35.2317 | 27.7862 | 1558.479 | 0.0194 | 179.942 | 1.4674 | 95.4651 | 59.52 | 1770.4 | 0.027 | -0.0011 | 483106444 | 27.7689 | 1397.399 | 5.6029 | 35.2306 | 0 | 0.036338 | 0.031224 | 0.047014
2015-04-23 12:14 | 42117.5098 | 5.7252 | 5.594 | 34.9395 | 1413.976 | 1398.867 | 35.2298 | 27.7858 | 1559.479 | 0.0192 | 180.038 | 1.4674 | 95.4555 | 69.55 | 1813.4 | 0.028 | -0.0006 | 483106445 | 27.7684 | 1398.867 | 5.594 | 35.2286 | 0 | 0.036507 | 0.033607 | 0.047436
2015-04-23 12:14 | 42117.5098 | 5.714 | 5.5827 | 34.9288 | 1415.413 | 1400.284 | 35.2289 | 27.7865 | 1560.479 | 0.0169 | 180.109 | 1.4674 | 95.4525 | 98.76 | 1860.8 | 0.028 | -0.0026 | 483106446 | 27.769 | 1400.284 | 5.5827 | 35.2275 | 0 | 0.03583 | 0.033607 | 0.047568
2015-04-23 12:14 | 42117.5098 | 5.7108 | 5.5795 | 34.9264 | 1416.696 | 1401.549 | 35.2287 | 27.7867 | 1561.479 | 0.0177 | 180.178 | 1.4674 | 95.4587 | 59.71 | 1864.2 | 0.029 | -0.0031 | 483106447 | 27.7693 | 1401.549 | 5.5795 | 35.2274 | 0 | 0.03566 | 0.03599 | 0.047296
2015-04-23 12:14 | 42117.5098 | 5.707 | 5.5756 | 34.9226 | 1417.75 | 1402.588 | 35.2278 | 27.7865 | 1562.479 | 0.0217 | 180.261 | 1.4674 | 95.4684 | 69.59 | 1816.3 | 0.028 | -0.0018 | 483106448 | 27.7692 | 1402.588 | 5.5756 | 35.2266 | 0 | 0.036101 | 0.033607 | 0.046869
2015-04-23 12:14 | 42117.5098 | 5.7013 | 5.5698 | 34.9168 | 1418.463 | 1403.291 | 35.2268 | 27.7865 | 1563.479 | 0.0172 | 180.299 | 1.4674 | 95.4618 | 98.76 | 1745.2 | 0.027 | -0.0017 | 483106449 | 27.7691 | 1403.291 | 5.5699 | 35.2256 | 0 | 0.036134 | 0.031224 | 0.047159
2015-04-23 12:14 | 42117.5098 | 5.6842 | 5.5529 | 34.8987 | 1418.997 | 1403.818 | 35.2241 | 27.7864 | 1564.479 | 0.0157 | 180.301 | 1.4674 | 95.4685 | 59.61 | 1689.5 | 0.028 | -0.0041 | 483106450 | 27.7688 | 1403.818 | 5.5529 | 35.2226 | 0 | 0.035322 | 0.033607 | 0.046865
2015-04-23 12:14 | 42117.5098 | 5.6726 | 5.5414 | 34.8873 | 1419.63 | 1404.442 | 35.223 | 27.7869 | 1565.479 | 0.0163 | 180.491 | 1.4674 | 95.4684 | 69.47 | 1693.1 | 0.03 | -0.0038 | 483106451 | 27.7693 | 1404.442 | 5.5414 | 35.2214 | 0 | 0.035423 | 0.038373 | 0.046869
2015-04-23 12:14 | 42117.5098 | 5.6618 | 5.5306 | 34.8764 | 1420.286 | 1405.089 | 35.2217 | 27.7873 | 1566.479 | 0.0135 | 180.645 | 1.4674 | 95.4652 | 98.77 | 1752.7 | 0.03 | -0.0006 | 483106452 | 27.7695 | 1405.089 | 5.5307 | 35.2199 | 0 | 0.036507 | 0.038373 | 0.04701
2015-04-23 12:14 | 42117.5099 | 5.6471 | 5.5161 | 34.8611 | 1420.777 | 1405.573 | 35.2196 | 27.7873 | 1567.479 | 0.0181 | 180.667 | 1.4674 | 95.4875 | 59.76 | 1821.6 | 0.027 | -0.0007 | 483106453 | 27.7695 | 1405.573 | 5.5161 | 35.2176 | 0 | 0.036473 | 0.031224 | 0.04603
2015-04-23 12:14 | 42117.5099 | 5.6414 | 5.5103 | 34.8566 | 1421.221 | 1406.01 | 35.2201 | 27.7885 | 1568.479 | 0.0196 | 180.701 | 1.4674 | 95.4772 | 69.51 | 1851.2 | 0.029 | -0.0007 | 483106454 | 27.7708 | 1406.011 | 5.5103 | 35.2183 | 0 | 0.036473 | 0.03599 | 0.046482
2015-04-23 12:14 | 42117.5099 | 5.6448 | 5.5136 | 34.8577 | 1421.792 | 1406.573 | 35.2173 | 27.7858 | 1569.479 | 0.0213 | 180.778 | 1.4675 | 95.4756 | 98.77 | 1828.8 | 0.028 | -0.0008 | 483106455 | 27.7683 | 1406.573 | 5.5136 | 35.2157 | 0 | 0.036439 | 0.033607 | 0.046553
2015-04-23 12:14 | 42117.5099 | 5.6092 | 5.4783 | 34.8226 | 1422.608 | 1407.379 | 35.2148 | 27.7883 | 1570.479 | 0.0194 | 181.205 | 1.4675 | 95.4557 | 59.69 | 1786.5 | 0.03 | -0.0032 | 483106456 | 27.7701 | 1407.379 | 5.4784 | 35.2124 | 0 | 0.035626 | 0.038373 | 0.047427
2015-04-23 12:14 | 42117.5099 | 5.5822 | 5.4517 | 34.7952 | 1423.632 | 1408.388 | 35.2116 | 27.7889 | 1571.479 | 0.018 | 182.551 | 1.4675 | 95.4555 | 69.41 | 1756.1 | 0.029 | -0.0055 | 483106457 | 27.7707 | 1408.388 | 5.4516 | 35.2089 | 0 | 0.034848 | 0.03599 | 0.047436
2015-04-23 12:14 | 42117.5099 | 5.5837 | 5.4529 | 34.7989 | 1424.891 | 1409.629 | 35.2133 | 27.7902 | 1572.479 | 0.0165 | 182.711 | 1.4675 | 95.4525 | 98.77 | 1744.7 | 0.028 | -0.0007 | 483106458 | 27.7721 | 1409.629 | 5.4529 | 35.2109 | 0 | 0.036473 | 0.033607 | 0.047568
2015-04-23 12:14 | 42117.5099 | 5.5842 | 5.4532 | 34.7991 | 1426.344 | 1411.061 | 35.212 | 27.7891 | 1573.479 | 0.0123 | 183.225 | 1.4675 | 95.4553 | 59.83 | 1750.8 | 0.028 | -0.0051 | 483106459 | 27.7713 | 1411.062 | 5.4533 | 35.2099 | 0 | 0.034983 | 0.033607 | 0.047445
2015-04-23 12:14 | 42117.5099 | 5.5758 | 5.4448 | 34.7909 | 1427.833 | 1412.529 | 35.2107 | 27.7891 | 1574.479 | 0.0125 | 182.883 | 1.4675 | 95.4682 | 69.43 | 1753.8 | 0.029 | -0.0013 | 483106460 | 27.7713 | 1412.529 | 5.4448 | 35.2087 | 0 | 0.03627 | 0.03599 | 0.046878
2015-04-23 12:14 | 42117.51 | 5.5774 | 5.4462 | 34.7944 | 1429.15 | 1413.828 | 35.212 | 27.7899 | 1575.479 | 0.0158 | 181.858 | 1.4684 | 95.4613 | 98.76 | 1754.5 | 0.028 | -0.0006 | 483106461 | 27.7724 | 1413.828 | 5.4462 | 35.2103 | 0 | 0.036507 | 0.033607 | 0.047181
2015-04-23 12:14 | 42117.51 | 5.5768 | 5.4456 | 34.7935 | 1430.162 | 1414.826 | 35.2109 | 27.7892 | 1576.479 | 0.0169 | 182.062 | 1.4693 | 95.4701 | 59.77 | 1760.6 | 0.028 | -0.0009 | 483106462 | 27.7718 | 1414.826 | 5.4455 | 35.2094 | 0 | 0.036405 | 0.033607 | 0.046794
2015-04-23 12:14 | 42117.51 | 5.5769 | 5.4456 | 34.7938 | 1430.506 | 1415.165 | 35.2109 | 27.7891 | 1577.479 | 0.017 | 181.849 | 1.4704 | 95.4682 | 69.34 | 1726.5 | 0.029 | -0.0009 | 483106463 | 27.7719 | 1415.165 | 5.4456 | 35.2096 | 0 | 0.036405 | 0.03599 | 0.046878
2015-04-23 12:14 | 42117.51 | 5.5773 | 5.446 | 34.794 | 1430.575 | 1415.233 | 35.2103 | 27.7886 | 1578.479 | 0.0182 | 181.903 | 1.4724 | 95.4548 | 59.89 | 1706.1 | 0.028 | -0.0009 | 483106464 | 27.7716 | 1415.233 | 5.446 | 35.2092 | 0 | 0.036405 | 0.033607 | 0.047467
2015-04-23 12:14 | 42117.51 | 5.5826 | 5.4511 | 34.8004 | 1431.091 | 1415.743 | 35.2117 | 27.7891 | 1579.479 | 0.0176 | 182.245 | 1.4724 | 95.4651 | 69.38 | 1736.9 | 0.028 | -0.0034 | 483106465 | 27.7722 | 1415.742 | 5.4511 | 35.2109 | 0 | 0.035559 | 0.033607 | 0.047014
2015-04-23 12:14 | 42117.51 | 5.586 | 5.4544 | 34.8037 | 1431.865 | 1416.505 | 35.2113 | 27.7883 | 1580.479 | 0.0157 | 182.017 | 1.4725 | 95.4779 | 98.77 | 1777.9 | 0.027 | -0.0035 | 483106466 | 27.7716 | 1416.505 | 5.4544 | 35.2107 | 0 | 0.035525 | 0.031224 | 0.046452
2015-04-23 12:14 | 42117.51 | 5.5853 | 5.4537 | 34.8039 | 1432.543 | 1417.174 | 35.2118 | 27.7889 | 1581.479 | 0.0162 | 182.073 | 1.4727 | 95.4589 | 98.77 | 1773.4 | 0.029 | -0.002 | 483106467 | 27.7722 | 1417.174 | 5.4537 | 35.2113 | 0 | 0.036033 | 0.03599 | 0.047287
2015-04-23 12:14 | 42117.51 | 5.5893 | 5.4576 | 34.8087 | 1433.322 | 1417.941 | 35.2125 | 27.7889 | 1582.479 | 0.0163 | 181.851 | 1.4726 | 95.4875 | 98.77 | 1723.2 | 0.028 | -0.0025 | 483106468 | 27.7724 | 1417.941 | 5.4576 | 35.2121 | 0 | 0.035863 | 0.033607 | 0.04603
2015-04-23 12:14 | 42117.51 | 5.5945 | 5.4626 | 34.8144 | 1434.403 | 1419.007 | 35.2129 | 27.7886 | 1583.479 | 0.0187 | 182.102 | 1.4729 | 95.4653 | 98.77 | 1678.7 | 0.029 | -0.0008 | 483106469 | 27.7722 | 1419.007 | 5.4627 | 35.2127 | 0 | 0.036439 | 0.03599 | 0.047005
2015-04-23 12:14 | 42117.5101 | 5.5885 | 5.4565 | 34.8082 | 1435.714 | 1420.299 | 35.2117 | 27.7884 | 1584.479 | 0.0175 | 181.869 | 1.4731 | 95.4587 | 98.76 | 1686.9 | 0.028 | -0.001 | 483106470 | 27.7719 | 1420.299 | 5.4565 | 35.2114 | 0 | 0.036371 | 0.033607 | 0.047296
2015-04-23 12:14 | 42117.5101 | 5.5895 | 5.4574 | 34.8105 | 1437.079 | 1421.646 | 35.2125 | 27.7889 | 1585.479 | 0.0136 | 182.253 | 1.473 | 95.4748 | 98.77 | 1690.9 | 0.028 | -0.0008 | 483106471 | 27.7725 | 1421.646 | 5.4574 | 35.2123 | 0 | 0.036439 | 0.033607 | 0.046588
2015-04-23 12:15 | 42117.5101 | 5.5798 | 5.4476 | 34.7999 | 1438.358 | 1422.906 | 35.2102 | 27.7883 | 1586.479 | 0.0148 | 182.032 | 1.4729 | 95.4523 | 98.77 | 1575.8 | 0.029 | -0.0012 | 483106472 | 27.7717 | 1422.906 | 5.4476 | 35.2097 | 0 | 0.036304 | 0.03599 | 0.047577
2015-04-23 12:15 | 42117.5101 | 5.5736 | 5.4415 | 34.7951 | 1439.522 | 1424.054 | 35.2106 | 27.7894 | 1587.479 | 0.0148 | 182.153 | 1.4727 | 95.4619 | 98.77 | 1311.1 | 0.029 | -0.0009 | 483106473 | 27.7727 | 1424.055 | 5.4414 | 35.2101 | 0 | 0.036405 | 0.03599 | 0.047155
2015-04-23 12:15 | 42117.5101 | 5.591 | 5.4584 | 34.8139 | 1440.461 | 1424.98 | 35.213 | 27.7893 | 1588.479 | 0.0151 | 182.076 | 1.4729 | 95.4682 | 98.77 | 920.31 | 0.028 | -0.0006 | 483106474 | 27.7728 | 1424.98 | 5.4586 | 35.2129 | 0 | 0.036507 | 0.033607 | 0.046878
2015-04-23 12:15 | 42117.5101 | 5.5953 | 5.4628 | 34.8177 | 1440.99 | 1425.501 | 35.2124 | 27.7882 | 1589.479 | 0.0202 | 182.046 | 1.4727 | 95.4718 | 98.77 | 766.56 | 0.028 | -0.0009 | 483106475 | 27.772 | 1425.501 | 5.4627 | 35.2125 | 0 | 0.036405 | 0.033607 | 0.04672
2015-04-23 12:15 | 42117.5101 | 5.5953 | 5.4627 | 34.8177 | 1441.445 | 1425.95 | 35.2123 | 27.7882 | 1590.479 | 0.023 | 182.208 | 1.4729 | 95.4684 | 98.77 | 737.22 | 0.028 | -0.003 | 483106476 | 27.7719 | 1425.95 | 5.4627 | 35.2124 | 0 | 0.035694 | 0.033607 | 0.046869
2015-04-23 12:15 | 42117.5101 | 5.5926 | 5.4599 | 34.8154 | 1442.28 | 1426.773 | 35.2122 | 27.7884 | 1591.479 | 0.0189 | 181.911 | 1.4729 | 95.4684 | 98.77 | 732.97 | 0.027 | -0.0012 | 483106477 | 27.772 | 1426.773 | 5.4599 | 35.2122 | 0 | 0.036304 | 0.031224 | 0.046869
2015-04-23 12:15 | 42117.5102 | 5.5879 | 5.4552 | 34.8114 | 1443.311 | 1427.79 | 35.2121 | 27.789 | 1592.479 | 0.0135 | 182.117 | 1.4728 | 95.4609 | 98.77 | 733.82 | 0.027 | -0.0012 | 483106478 | 27.7725 | 1427.79 | 5.4551 | 35.212 | 0 | 0.036304 | 0.031224 | 0.047199
2015-04-23 12:15 | 42117.5102 | 5.5885 | 5.4557 | 34.8117 | 1444.329 | 1428.793 | 35.2112 | 27.7882 | 1593.479 | 0.0164 | 182.153 | 1.4727 | 95.4695 | 98.77 | 729.19 | 0.028 | -0.0026 | 483106479 | 27.7718 | 1428.793 | 5.4557 | 35.2112 | 0 | 0.03583 | 0.033607 | 0.046821
2015-04-23 12:15 | 42117.5102 | 5.5853 | 5.4524 | 34.8084 | 1445.048 | 1429.502 | 35.2106 | 27.7881 | 1594.479 | 0.0159 | 182.393 | 1.4728 | 95.4631 | 98.77 | 710.48 | 0.028 | -0.0014 | 483106480 | 27.7715 | 1429.502 | 5.4524 | 35.2104 | 0 | 0.036236 | 0.033607 | 0.047102
2015-04-23 12:15 | 42117.5102 | 5.5848 | 5.452 | 34.8086 | 1445.206 | 1429.658 | 35.2112 | 27.7886 | 1595.479 | 0.0155 | 182.239 | 1.4726 | 95.4803 | 98.77 | 693.43 | 0.028 | -0.0006 | 483106481 | 27.7721 | 1429.658 | 5.452 | 35.211 | 0 | 0.036507 | 0.033607 | 0.046346
2015-04-23 12:15 | 42117.5102 | 5.5889 | 5.456 | 34.8121 | 1445.167 | 1429.62 | 35.2108 | 27.7878 | 1596.479 | 0.0195 | 181.825 | 1.4725 | 95.4746 | 98.76 | 685.29 | 0.028 | -0.0033 | 483106482 | 27.7713 | 1429.62 | 5.456 | 35.2107 | 0 | 0.035593 | 0.033607 | 0.046597
2015-04-23 12:15 | 42117.5102 | 5.5881 | 5.4552 | 34.8128 | 1445.776 | 1430.22 | 35.2122 | 27.789 | 1597.479 | 0.0184 | 180.524 | 1.4725 | 95.4653 | 98.76 | 686.19 | 0.028 | -0.0032 | 483106483 | 27.7726 | 1430.22 | 5.4551 | 35.2122 | 0 | 0.035626 | 0.033607 | 0.047005
2015-04-23 12:15 | 42117.5102 | 5.5882 | 5.4548 | 34.8111 | 1447.069 | 1431.494 | 35.2099 | 27.7872 | 1598.479 | 0.0193 | 181.746 | 1.4725 | 95.4714 | 98.77 | 677.93 | 0.029 | -0.0006 | 483106484 | 27.7705 | 1431.494 | 5.4551 | 35.2096 | 0 | 0.036507 | 0.03599 | 0.046737
2015-04-23 12:15 | 42117.5102 | 5.5455 | 5.4129 | 34.7683 | 1448.732 | 1433.134 | 35.2055 | 27.7889 | 1599.479 | 0.0179 | 183.277 | 1.4725 | 95.4523 | 98.76 | 665.32 | 0.028 | -0.0014 | 483106485 | 27.7717 | 1433.134 | 5.4127 | 35.2044 | 0 | 0.036236 | 0.033607 | 0.047577
2015-04-23 12:15 | 42117.5102 | 5.5437 | 5.4108 | 34.7684 | 1450.492 | 1434.869 | 35.2067 | 27.7901 | 1600.479 | 0.0178 | 183.163 | 1.4723 | 95.4555 | 98.77 | 657.97 | 0.028 | -0.0039 | 483106486 | 27.7729 | 1434.869 | 5.4107 | 35.2056 | 0 | 0.035389 | 0.033607 | 0.047436
2015-04-23 12:15 | 42117.5103 | 5.5449 | 5.4117 | 34.77 | 1452.082 | 1436.436 | 35.2064 | 27.7897 | 1601.479 | 0.0183 | 182.816 | 1.4715 | 95.4555 | 98.77 | 655.55 | 0.029 | -0.0055 | 483106487 | 27.7726 | 1436.436 | 5.4118 | 35.2054 | 0 | 0.034848 | 0.03599 | 0.047436
2015-04-23 12:15 | 42117.5103 | 5.5449 | 5.4117 | 34.7701 | 1453.261 | 1437.599 | 35.2058 | 27.7893 | 1602.479 | 0.015 | 182.412 | 1.4698 | 95.4553 | 98.77 | 656.84 | 0.028 | -0.0046 | 483106488 | 27.7722 | 1437.599 | 5.4117 | 35.205 | 0 | 0.035152 | 0.033607 | 0.047445
2015-04-23 12:15 | 42117.5103 | 5.5474 | 5.4142 | 34.7726 | 1452.682 | 1437.028 | 35.2061 | 27.7892 | 1603.479 | 0.0184 | 182.479 | 1.471 | 95.4557 | 77.69 | 660.8 | 0.029 | -0.0006 | 483106489 | 27.7723 | 1437.028 | 5.4142 | 35.2055 | 0 | 0.036507 | 0.03599 | 0.047427
2015-04-23 12:15 | 42117.5103 | 5.5502 | 5.417 | 34.775 | 1451.83 | 1436.188 | 35.2062 | 27.7889 | 1604.479 | 0.0175 | 182.261 | 1.4716 | 95.4555 | 48.16 | 662.84 | 0.028 | -0.0011 | 483106490 | 27.7721 | 1436.188 | 5.417 | 35.2057 | 0 | 0.036338 | 0.033607 | 0.047436
2015-04-23 12:15 | 42117.5103 | 5.5516 | 5.4183 | 34.7768 | 1452.118 | 1436.472 | 35.2067 | 27.7891 | 1605.479 | 0.0218 | 182.073 | 1.4722 | 95.4523 | 98.77 | 672.32 | 0.028 | -0.0006 | 483106491 | 27.7724 | 1436.472 | 5.4183 | 35.2063 | 0 | 0.036507 | 0.033607 | 0.047577
2015-04-23 12:15 | 42117.5103 | 5.5476 | 5.4143 | 34.7732 | 1453.341 | 1437.677 | 35.2061 | 27.7891 | 1606.479 | 0.022 | 180.642 | 1.4722 | 95.4555 | 98.77 | 717.45 | 0.029 | -0.0008 | 483106492 | 27.7724 | 1437.678 | 5.4143 | 35.2057 | 0 | 0.036439 | 0.03599 | 0.047436
2015-04-23 12:15 | 42117.5103 | 5.5447 | 5.4113 | 34.7711 | 1454.907 | 1439.222 | 35.206 | 27.7895 | 1607.479 | 0.0218 | 180.221 | 1.4724 | 95.4651 | 98.77 | 731.04 | 0.029 | -0.003 | 483106493 | 27.7727 | 1439.222 | 5.4113 | 35.2056 | 0 | 0.035694 | 0.03599 | 0.047014
2015-04-23 12:15 | 42117.5103 | 5.5425 | 5.4089 | 34.7694 | 1456.544 | 1440.834 | 35.2057 | 27.7895 | 1608.479 | 0.0171 | 181.013 | 1.4719 | 95.4555 | 98.77 | 671.81 | 0.029 | -0.0012 | 483106494 | 27.7727 | 1440.835 | 5.4089 | 35.2052 | 0 | 0.036304 | 0.03599 | 0.047436
2015-04-23 12:15 | 42117.5103 | 5.5367 | 5.403 | 34.7635 | 1458.255 | 1442.522 | 35.2042 | 27.7891 | 1609.479 | 0.0181 | 182.837 | 1.4721 | 95.4621 | 98.76 | 621.83 | 0.027 | -0.0007 | 483106495 | 27.7722 | 1442.521 | 5.403 | 35.2037 | 0 | 0.036473 | 0.031224 | 0.047146
2015-04-23 12:15 | 42117.5104 | 5.5181 | 5.3845 | 34.7445 | 1459.843 | 1444.087 | 35.2017 | 27.7893 | 1610.479 | 0.0208 | 183.712 | 1.4708 | 95.4586 | 98.77 | 598.87 | 0.029 | -0.0025 | 483106496 | 27.7721 | 1444.087 | 5.3844 | 35.2006 | 0 | 0.035863 | 0.03599 | 0.0473
2015-04-23 12:15 | 42117.5104 | 5.4922 | 5.3588 | 34.7179 | 1461.119 | 1445.345 | 35.1983 | 27.7898 | 1611.479 | 0.0229 | 184.594 | 1.4692 | 95.4684 | 98.77 | 576.8 | 0.028 | -0.0016 | 483106497 | 27.7722 | 1445.345 | 5.3588 | 35.1967 | 0 | 0.036168 | 0.033607 | 0.046869
2015-04-23 12:15 | 42117.5104 | 5.5049 | 5.3713 | 34.7327 | 1460.996 | 1445.223 | 35.2014 | 27.7907 | 1612.479 | 0.021 | 182.219 | 1.4679 | 95.4555 | 77.81 | 551.68 | 0.029 | -0.0026 | 483106498 | 27.7735 | 1445.224 | 5.3713 | 35.2004 | 0 | 0.03583 | 0.03599 | 0.047436
2015-04-23 12:15 | 42117.5104 | 5.5288 | 5.395 | 34.7571 | 1460.182 | 1444.422 | 35.2039 | 27.7898 | 1613.479 | 0.0202 | 180.63 | 1.4679 | 95.4523 | 48.05 | 532.41 | 0.029 | -0.0031 | 483106499 | 27.7732 | 1444.422 | 5.395 | 35.2037 | 0 | 0.03566 | 0.03599 | 0.047577
2015-04-23 12:15 | 42117.5104 | 5.5354 | 5.4015 | 34.7637 | 1460.33 | 1444.567 | 35.2043 | 27.7893 | 1614.479 | 0.0225 | 181.726 | 1.4691 | 95.4523 | 98.77 | 523.24 | 0.029 | -0.0022 | 483106500 | 27.7728 | 1444.567 | 5.4015 | 35.2042 | 0 | 0.035965 | 0.03599 | 0.047577
2015-04-23 12:15 | 42117.5104 | 5.5268 | 5.3928 | 34.7536 | 1461.547 | 1445.767 | 35.2015 | 27.7881 | 1615.479 | 0.0231 | 181.488 | 1.4704 | 95.4555 | 77.84 | 524.61 | 0.028 | -0.0011 | 483106501 | 27.7714 | 1445.767 | 5.3929 | 35.2011 | 0 | 0.036338 | 0.033607 | 0.047436
2015-04-23 12:15 | 42117.5104 | 5.4849 | 5.3514 | 34.7112 | 1463.156 | 1447.353 | 35.197 | 27.7896 | 1616.479 | 0.0237 | 182.255 | 1.472 | 95.4556 | 48 | 527.86 | 0.028 | -0.0009 | 483106502 | 27.7722 | 1447.353 | 5.3513 | 35.1957 | 0 | 0.036405 | 0.033607 | 0.047432
2015-04-23 12:15 | 42117.5104 | 5.4774 | 5.3437 | 34.7057 | 1464.728 | 1448.902 | 35.1979 | 27.7913 | 1617.479 | 0.0212 | 182.273 | 1.4697 | 95.465 | 98.77 | 530.68 | 0.028 | -0.0008 | 483106503 | 27.7738 | 1448.902 | 5.3437 | 35.1964 | 0 | 0.036439 | 0.033607 | 0.047019
2015-04-23 12:15 | 42117.5105 | 5.4749 | 5.3411 | 34.7034 | 1466.13 | 1450.284 | 35.1971 | 27.7909 | 1618.479 | 0.0175 | 182.477 | 1.4692 | 95.4523 | 98.77 | 529.32 | 0.029 | -0.0015 | 483106504 | 27.7736 | 1450.285 | 5.3411 | 35.1958 | 0 | 0.036202 | 0.03599 | 0.047577
2015-04-23 12:15 | 42117.5105 | 5.4702 | 5.3363 | 34.699 | 1467.343 | 1451.481 | 35.1964 | 27.7909 | 1619.479 | 0.0195 | 182.429 | 1.4679 | 95.4523 | 98.77 | 522.96 | 0.026 | -0.0027 | 483106505 | 27.7736 | 1451.481 | 5.3363 | 35.1951 | 0 | 0.035796 | 0.028841 | 0.047577
2015-04-23 12:15 | 42117.5105 | 5.4692 | 5.3352 | 34.6982 | 1468.055 | 1452.183 | 35.196 | 27.7908 | 1620.479 | 0.0206 | 183.216 | 1.4679 | 95.4523 | 98.77 | 514.09 | 0.028 | -0.0012 | 483106506 | 27.7736 | 1452.183 | 5.3353 | 35.1949 | 0 | 0.036304 | 0.033607 | 0.047577
2015-04-23 12:15 | 42117.5105 | 5.467 | 5.333 | 34.6962 | 1468.428 | 1452.55 | 35.1958 | 27.7909 | 1621.479 | 0.0195 | 182.118 | 1.4679 | 95.4523 | 77.92 | 503.09 | 0.028 | -0.0007 | 483106507 | 27.7738 | 1452.55 | 5.333 | 35.1948 | 0 | 0.036473 | 0.033607 | 0.047577
2015-04-23 12:15 | 42117.5105 | 5.4659 | 5.3319 | 34.6954 | 1469.229 | 1453.34 | 35.1955 | 27.7908 | 1622.479 | 0.0201 | 183.432 | 1.4677 | 95.4555 | 47.93 | 493.11 | 0.03 | -0.001 | 483106508 | 27.7737 | 1453.34 | 5.3319 | 35.1946 | 0 | 0.036371 | 0.038373 | 0.047436
2015-04-23 12:15 | 42117.5105 | 5.4599 | 5.3258 | 34.6897 | 1470.352 | 1454.447 | 35.1948 | 27.791 | 1623.479 | 0.0211 | 184.125 | 1.4679 | 95.4618 | 98.77 | 487.52 | 0.029 | -0.0006 | 483106509 | 27.7738 | 1454.447 | 5.3258 | 35.1938 | 0 | 0.036507 | 0.03599 | 0.047159
2015-04-23 12:15 | 42117.5105 | 5.4538 | 5.3197 | 34.6838 | 1471.554 | 1455.632 | 35.1938 | 27.7909 | 1624.479 | 0.018 | 182.169 | 1.468 | 95.4653 | 98.76 | 491.27 | 0.03 | -0.0029 | 483106510 | 27.7738 | 1455.632 | 5.3197 | 35.1928 | 0 | 0.035728 | 0.038373 | 0.047005
2015-04-23 12:15 | 42117.5105 | 5.4419 | 5.3078 | 34.6718 | 1472.589 | 1456.652 | 35.1922 | 27.7911 | 1625.479 | 0.015 | 184.581 | 1.4683 | 95.4587 | 98.76 | 500.82 | 0.028 | -0.0009 | 483106511 | 27.7738 | 1456.651 | 5.3078 | 35.191 | 0 | 0.036405 | 0.033607 | 0.047296
2015-04-23 12:15 | 42117.5105 | 5.4345 | 5.3005 | 34.6651 | 1473.147 | 1457.201 | 35.192 | 27.7919 | 1626.479 | 0.0146 | 183.114 | 1.4679 | 95.4587 | 98.77 | 506.2 | 0.029 | -0.0006 | 483106512 | 27.7746 | 1457.202 | 5.3005 | 35.1908 | 0 | 0.036507 | 0.03599 | 0.047296
2015-04-23 12:15 | 42117.5106 | 5.4331 | 5.299 | 34.6635 | 1473.335 | 1457.387 | 35.1915 | 27.7916 | 1627.479 | 0.0172 | 181.974 | 1.4689 | 95.4585 | 78 | 500.07 | 0.028 | -0.0006 | 483106513 | 27.7744 | 1457.387 | 5.299 | 35.1904 | 0 | 0.036507 | 0.033607 | 0.047304
2015-04-23 12:15 | 42117.5106 | 5.4363 | 5.3022 | 34.6676 | 1473.886 | 1457.93 | 35.1923 | 27.7918 | 1628.479 | 0.0151 | 183.676 | 1.4694 | 95.4619 | 47.86 | 483.85 | 0.029 | -0.0008 | 483106514 | 27.7748 | 1457.93 | 5.3022 | 35.1914 | 0 | 0.036439 | 0.03599 | 0.047155
2015-04-23 12:15 | 42117.5106 | 5.426 | 5.2919 | 34.656 | 1474.836 | 1458.867 | 35.1895 | 27.7909 | 1629.479 | 0.0136 | 182.933 | 1.4691 | 95.4589 | 98.77 | 466.09 | 0.028 | -0.0009 | 483106515 | 27.7738 | 1458.867 | 5.2919 | 35.1884 | 0 | 0.036405 | 0.033607 | 0.047287
2015-04-23 12:15 | 42117.5106 | 5.4129 | 5.2788 | 34.644 | 1475.961 | 1459.975 | 35.1892 | 27.7922 | 1630.479 | 0.0134 | 183.007 | 1.47 | 95.4716 | 98.77 | 459.75 | 0.027 | -0.0035 | 483106516 | 27.7749 | 1459.976 | 5.2788 | 35.1879 | 0 | 0.035525 | 0.031224 | 0.046728
2015-04-23 12:15 | 42117.5106 | 5.4087 | 5.2745 | 34.6404 | 1477.219 | 1461.216 | 35.1889 | 27.7925 | 1631.479 | 0.0167 | 184.623 | 1.4698 | 95.4555 | 98.77 | 466.2 | 0.027 | -0.0032 | 483106517 | 27.7752 | 1461.216 | 5.2745 | 35.1876 | 0 | 0.035626 | 0.031224 | 0.047436
2015-04-23 12:15 | 42117.5106 | 5.4067 | 5.2725 | 34.6393 | 1478.569 | 1462.547 | 35.1888 | 27.7927 | 1632.479 | 0.0163 | 184.569 | 1.4685 | 95.4523 | 98.77 | 475.8 | 0.028 | -0.0006 | 483106518 | 27.7755 | 1462.546 | 5.2725 | 35.1877 | 0 | 0.036507 | 0.033607 | 0.047577
2015-04-23 12:15 | 42117.5106 | 5.4031 | 5.2687 | 34.6356 | 1479.88 | 1463.838 | 35.1878 | 27.7923 | 1633.479 | 0.0148 | 184.754 | 1.4701 | 95.4555 | 98.77 | 481.23 | 0.028 | -0.0006 | 483106519 | 27.7752 | 1463.838 | 5.2687 | 35.1867 | 0 | 0.036507 | 0.033607 | 0.047436
2015-04-23 12:15 | 42117.5106 | 5.3991 | 5.2647 | 34.6322 | 1480.945 | 1464.889 | 35.1875 | 27.7926 | 1634.479 | 0.0133 | 184.673 | 1.4682 | 95.4587 | 98.77 | 480.69 | 0.028 | -0.001 | 483106520 | 27.7755 | 1464.889 | 5.2647 | 35.1865 | 0 | 0.036371 | 0.033607 | 0.047296
2015-04-23 12:15 | 42117.5106 | 5.4 | 5.2655 | 34.6332 | 1481.387 | 1465.324 | 35.1873 | 27.7923 | 1635.479 | 0.0116 | 183.587 | 1.4701 | 95.4523 | 98.77 | 473.29 | 0.028 | -0.0011 | 483106521 | 27.7753 | 1465.324 | 5.2655 | 35.1864 | 0 | 0.036338 | 0.033607 | 0.047577
2015-04-23 12:15 | 42117.5107 | 5.4025 | 5.268 | 34.6358 | 1481.203 | 1465.142 | 35.1876 | 27.7922 | 1636.479 | 0.0129 | 183.78 | 1.4698 | 95.4523 | 78.13 | 459.1 | 0.027 | -0.0026 | 483106522 | 27.7754 | 1465.142 | 5.268 | 35.1869 | 0 | 0.03583 | 0.031224 | 0.047577
2015-04-23 12:15 | 42117.5107 | 5.4058 | 5.2712 | 34.6389 | 1481.347 | 1465.284 | 35.1876 | 27.7918 | 1637.479 | 0.0154 | 183.781 | 1.4716 | 95.4523 | 47.75 | 443.54 | 0.028 | -0.0009 | 483106523 | 27.7751 | 1465.284 | 5.2712 | 35.187 | 0 | 0.036405 | 0.033607 | 0.047577
2015-04-23 12:15 | 42117.5107 | 5.3992 | 5.2647 | 34.6329 | 1482.244 | 1466.169 | 35.1871 | 27.7923 | 1638.479 | 0.0152 | 183.364 | 1.472 | 95.4523 | 98.77 | 440.06 | 0.028 | -0.003 | 483106524 | 27.7755 | 1466.169 | 5.2646 | 35.1865 | 0 | 0.035694 | 0.033607 | 0.047577
2015-04-23 12:15 | 42117.5107 | 5.3936 | 5.259 | 34.6276 | 1483.531 | 1467.437 | 35.1863 | 27.7923 | 1639.479 | 0.0168 | 184.027 | 1.4721 | 95.4556 | 98.77 | 452.68 | 0.028 | -0.0009 | 483106525 | 27.7755 | 1467.437 | 5.259 | 35.1856 | 0 | 0.036405 | 0.033607 | 0.047432
2015-04-23 12:15 | 42117.5107 | 5.3871 | 5.2524 | 34.6218 | 1484.942 | 1468.828 | 35.186 | 27.7929 | 1640.479 | 0.0189 | 182.957 | 1.4721 | 95.4554 | 98.77 | 465.99 | 0.029 | -0.0007 | 483106526 | 27.776 | 1468.829 | 5.2524 | 35.1852 | 0 | 0.036473 | 0.03599 | 0.047441
2015-04-23 12:15 | 42117.5107 | 5.3761 | 5.2414 | 34.6101 | 1486.308 | 1470.175 | 35.1837 | 27.7923 | 1641.479 | 0.0165 | 184.011 | 1.4719 | 95.4563 | 98.77 | 464.67 | 0.029 | -0.0006 | 483106527 | 27.7752 | 1470.175 | 5.2414 | 35.1826 | 0 | 0.036507 | 0.03599 | 0.047401
2015-04-23 12:15 | 42117.5107 | 5.365 | 5.2303 | 34.6001 | 1487.513 | 1471.363 | 35.1833 | 27.7934 | 1642.479 | 0.0171 | 185.105 | 1.4713 | 95.4547 | 78.21 | 447.57 | 0.029 | -0.0009 | 483106528 | 27.7761 | 1471.363 | 5.2303 | 35.1821 | 0 | 0.036405 | 0.03599 | 0.047471
2015-04-23 12:15 | 42117.5107 | 5.3612 | 5.2265 | 34.5964 | 1488.58 | 1472.414 | 35.1826 | 27.7932 | 1643.479 | 0.0181 | 184.741 | 1.471 | 95.4555 | 47.69 | 429.77 | 0.028 | -0.001 | 483106529 | 27.7761 | 1472.414 | 5.2265 | 35.1814 | 0 | 0.036371 | 0.033607 | 0.047436
2015-04-23 12:15 | 42117.5108 | 5.3564 | 5.2216 | 34.5921 | 1489.591 | 1473.411 | 35.1822 | 27.7935 | 1644.479 | 0.0223 | 184.802 | 1.4711 | 95.4523 | 98.77 | 424.08 | 0.029 | -0.0012 | 483106530 | 27.7764 | 1473.411 | 5.2216 | 35.181 | 0 | 0.036304 | 0.03599 | 0.047577
2015-04-23 12:16 | 42117.5108 | 5.3549 | 5.2199 | 34.5908 | 1490.498 | 1474.304 | 35.1817 | 27.7934 | 1645.479 | 0.0202 | 184.568 | 1.4697 | 95.4555 | 78.25 | 432.27 | 0.029 | -0.0026 | 483106531 | 27.7763 | 1474.304 | 5.22 | 35.1807 | 0 | 0.03583 | 0.03599 | 0.047436
2015-04-23 12:16 | 42117.5108 | 5.3546 | 5.2196 | 34.5906 | 1491.046 | 1474.845 | 35.1815 | 27.7932 | 1646.479 | 0.0175 | 184.1 | 1.4711 | 95.4523 | 47.65 | 445.71 | 0.029 | -0.0031 | 483106532 | 27.7762 | 1474.845 | 5.2196 | 35.1805 | 0 | 0.03566 | 0.03599 | 0.047577
2015-04-23 12:16 | 42117.5108 | 5.3548 | 5.2199 | 34.5911 | 1491.135 | 1474.932 | 35.1816 | 27.7933 | 1647.479 | 0.0194 | 185.17 | 1.4713 | 95.4555 | 98.77 | 452.13 | 0.03 | -0.0018 | 483106533 | 27.7764 | 1474.932 | 5.2198 | 35.1808 | 0 | 0.036101 | 0.038373 | 0.047436
2015-04-23 12:16 | 42117.5108 | 5.3549 | 5.2199 | 34.591 | 1491.162 | 1474.959 | 35.1813 | 27.793 | 1648.479 | 0.0183 | 184.065 | 1.4722 | 95.4683 | 78.29 | 443.84 | 0.027 | -0.0006 | 483106534 | 27.7762 | 1474.959 | 5.2199 | 35.1806 | 0 | 0.036507 | 0.031224 | 0.046874
2015-04-23 12:16 | 42117.5108 | 5.3554 | 5.2204 | 34.5919 | 1491.577 | 1475.368 | 35.1814 | 27.7931 | 1649.479 | 0.0194 | 184.697 | 1.4724 | 95.4555 | 47.61 | 429.38 | 0.029 | -0.0006 | 483106535 | 27.7763 | 1475.368 | 5.2204 | 35.1808 | 0 | 0.036507 | 0.03599 | 0.047436
2015-04-23 12:16 | 42117.5108 | 5.3521 | 5.2171 | 34.5889 | 1492.426 | 1476.205 | 35.181 | 27.7931 | 1650.479 | 0.0188 | 184.199 | 1.472 | 95.4523 | 98.76 | 422.7 | 0.029 | 0.0016 | 483106536 | 27.7764 | 1476.205 | 5.217 | 35.1804 | 0 | 0.037252 | 0.03599 | 0.047577
2015-04-23 12:16 | 42117.5108 | 5.3501 | 5.2149 | 34.5877 | 1493.55 | 1477.313 | 35.1813 | 27.7936 | 1651.479 | 0.0158 | 183.207 | 1.4726 | 95.4587 | 98.77 | 428.3 | 0.028 | 0.0042 | 483106537 | 27.7768 | 1477.313 | 5.2149 | 35.1807 | 0 | 0.038132 | 0.033607 | 0.047296
2015-04-23 12:16 | 42117.5108 | 5.3483 | 5.213 | 34.5861 | 1494.885 | 1478.628 | 35.1807 | 27.7934 | 1652.479 | 0.0181 | 184.227 | 1.4726 | 95.4587 | 98.77 | 435 | 0.028 | -0.0012 | 483106538 | 27.7767 | 1478.628 | 5.213 | 35.1802 | 0 | 0.036304 | 0.033607 | 0.047296
2015-04-23 12:16 | 42117.5109 | 5.344 | 5.2086 | 34.5825 | 1496.266 | 1479.989 | 35.1804 | 27.7936 | 1653.479 | 0.0185 | 184.647 | 1.4722 | 95.4523 | 98.77 | 432.69 | 0.028 | -0.0008 | 483106539 | 27.7769 | 1479.989 | 5.2086 | 35.1798 | 0 | 0.036439 | 0.033607 | 0.047577
2015-04-23 12:16 | 42117.5109 | 5.3432 | 5.2077 | 34.5822 | 1497.477 | 1481.184 | 35.1802 | 27.7937 | 1654.479 | 0.0194 | 183.775 | 1.4726 | 95.4676 | 78.37 | 421.66 | 0.028 | -0.0006 | 483106540 | 27.7769 | 1481.184 | 5.2077 | 35.1797 | 0 | 0.036507 | 0.033607 | 0.046904
2015-04-23 12:16 | 42117.5109 | 5.3418 | 5.2062 | 34.581 | 1498.44 | 1482.132 | 35.1798 | 27.7935 | 1655.479 | 0.0255 | 183.299 | 1.4718 | 95.4627 | 47.54 | 411.27 | 0.029 | -0.0009 | 483106541 | 27.7768 | 1482.132 | 5.2062 | 35.1793 | 0 | 0.036405 | 0.03599 | 0.04712
2015-04-23 12:16 | 42117.5109 | 5.341 | 5.2054 | 34.5805 | 1499.108 | 1482.791 | 35.1797 | 27.7935 | 1656.479 | 0.0254 | 183.32 | 1.471 | 95.4555 | 98.76 | 407.84 | 0.028 | -0.001 | 483106542 | 27.7768 | 1482.791 | 5.2054 | 35.1793 | 0 | 0.036371 | 0.033607 | 0.047436
2015-04-23 12:16 | 42117.5109 | 5.3359 | 5.2003 | 34.5751 | 1499.869 | 1483.54 | 35.1786 | 27.7932 | 1657.479 | 0.0232 | 183.289 | 1.4716 | 95.4716 | 98.77 | 410.68 | 0.027 | -0.0006 | 483106543 | 27.7764 | 1483.54 | 5.2003 | 35.178 | 0 | 0.036507 | 0.031224 | 0.046728
2015-04-23 12:16 | 42117.5109 | 5.3278 | 5.1922 | 34.5676 | 1500.965 | 1484.621 | 35.178 | 27.7938 | 1658.479 | 0.0211 | 183.626 | 1.4707 | 95.4523 | 98.77 | 414.86 | 0.028 | -0.0029 | 483106544 | 27.7769 | 1484.621 | 5.1922 | 35.1773 | 0 | 0.035728 | 0.033607 | 0.047577
2015-04-23 12:16 | 42117.5109 | 5.3173 | 5.1817 | 34.5562 | 1502.211 | 1485.849 | 35.1756 | 27.7931 | 1659.479 | 0.0207 | 184.875 | 1.4711 | 95.4523 | 98.77 | 416.51 | 0.028 | -0.0015 | 483106545 | 27.7761 | 1485.849 | 5.1817 | 35.1747 | 0 | 0.036202 | 0.033607 | 0.047577
2015-04-23 12:16 | 42117.5109 | 5.2768 | 5.1415 | 34.5138 | 1503.284 | 1486.906 | 35.1699 | 27.7933 | 1660.479 | 0.0204 | 186.239 | 1.4687 | 95.4523 | 78.45 | 413.93 | 0.028 | -0.0006 | 483106546 | 27.7756 | 1486.906 | 5.1415 | 35.1679 | 0 | 0.036507 | 0.033607 | 0.047577
2015-04-23 12:16 | 42117.5109 | 5.2652 | 5.13 | 34.5044 | 1503.794 | 1487.409 | 35.1711 | 27.7956 | 1661.479 | 0.0179 | 186.276 | 1.4689 | 95.4523 | 47.47 | 411.45 | 0.029 | -0.0042 | 483106547 | 27.7779 | 1487.41 | 5.13 | 35.169 | 0 | 0.035288 | 0.03599 | 0.047577
2015-04-23 12:16 | 42117.511 | 5.2799 | 5.1446 | 34.5202 | 1503.582 | 1487.2 | 35.1731 | 27.7955 | 1662.479 | 0.0196 | 183.049 | 1.4679 | 95.4523 | 98.77 | 412.23 | 0.028 | -0.004 | 483106548 | 27.7783 | 1487.2 | 5.1445 | 35.1718 | 0 | 0.035356 | 0.033607 | 0.047577
2015-04-23 12:16 | 42117.511 | 5.2986 | 5.163 | 34.5393 | 1503.4 | 1487.021 | 35.1749 | 27.7948 | 1663.479 | 0.0177 | 183.71 | 1.4679 | 95.4523 | 98.77 | 414.59 | 0.029 | -0.0015 | 483106549 | 27.778 | 1487.021 | 5.163 | 35.1743 | 0 | 0.036202 | 0.03599 | 0.047577
2015-04-23 12:16 | 42117.511 | 5.3098 | 5.1739 | 34.5479 | 1503.717 | 1487.334 | 35.1727 | 27.7917 | 1664.479 | 0.017 | 183.524 | 1.4691 | 95.4555 | 78.51 | 412.77 | 0.029 | -0.0008 | 483106550 | 27.7751 | 1487.334 | 5.1741 | 35.1723 | 0 | 0.036439 | 0.03599 | 0.047436
2015-04-23 12:16 | 42117.511 | 5.2769 | 5.1416 | 34.5161 | 1504.438 | 1488.044 | 35.171 | 27.7943 | 1665.479 | 0.0142 | 184.583 | 1.4708 | 95.4555 | 47.43 | 405.52 | 0.029 | -0.0025 | 483106551 | 27.7772 | 1488.044 | 5.1415 | 35.17 | 0 | 0.035863 | 0.03599 | 0.047436
2015-04-23 12:16 | 42117.511 | 5.2533 | 5.1181 | 34.4914 | 1505.422 | 1489.014 | 35.1674 | 27.7941 | 1666.479 | 0.0141 | 184.72 | 1.4703 | 95.4523 | 78.54 | 397.25 | 0.029 | -0.0043 | 483106552 | 27.7767 | 1489.014 | 5.1181 | 35.1657 | 0 | 0.035254 | 0.03599 | 0.047577
2015-04-23 12:16 | 42117.511 | 5.2277 | 5.0927 | 34.4663 | 1506.712 | 1490.285 | 35.1652 | 27.7955 | 1667.479 | 0.0152 | 184.771 | 1.4692 | 95.4523 | 47.41 | 392.3 | 0.027 | -0.0037 | 483106553 | 27.7777 | 1490.285 | 5.0926 | 35.1631 | 0 | 0.035457 | 0.031224 | 0.047577
2015-04-23 12:16 | 42117.511 | 5.2239 | 5.0886 | 34.4633 | 1508.212 | 1491.763 | 35.165 | 27.7957 | 1668.479 | 0.0165 | 184.824 | 1.4685 | 95.4523 | 98.77 | 392.52 | 0.029 | -0.0009 | 483106554 | 27.778 | 1491.763 | 5.0887 | 35.163 | 0 | 0.036405 | 0.03599 | 0.047577
2015-04-23 12:16 | 42117.511 | 5.2132 | 5.078 | 34.453 | 1509.697 | 1493.227 | 35.1637 | 27.796 | 1669.479 | 0.017 | 185.79 | 1.4679 | 95.4523 | 98.77 | 394.5 | 0.028 | -0.0009 | 483106555 | 27.7783 | 1493.227 | 5.0779 | 35.1616 | 0 | 0.036405 | 0.033607 | 0.047577
2015-04-23 12:16 | 42117.5111 | 5.2052 | 5.07 | 34.4451 | 1511.012 | 1494.523 | 35.1623 | 27.7958 | 1670.479 | 0.0161 | 186.452 | 1.4679 | 95.4523 | 98.77 | 394.33 | 0.029 | -0.0007 | 483106556 | 27.7781 | 1494.523 | 5.07 | 35.1603 | 0 | 0.036473 | 0.03599 | 0.047577
2015-04-23 12:16 | 42117.5111 | 5.1998 | 5.0645 | 34.4399 | 1512.157 | 1495.652 | 35.1613 | 27.7957 | 1671.479 | 0.017 | 187.489 | 1.4679 | 95.4555 | 98.77 | 389.77 | 0.028 | -0.0011 | 483106557 | 27.7781 | 1495.651 | 5.0645 | 35.1594 | 0 | 0.036338 | 0.033607 | 0.047436
2015-04-23 12:16 | 42117.5111 | 5.1953 | 5.0599 | 34.436 | 1513.314 | 1496.792 | 35.1608 | 27.7958 | 1672.479 | 0.0134 | 187.337 | 1.4679 | 95.4587 | 98.77 | 383.32 | 0.028 | -0.0011 | 483106558 | 27.7783 | 1496.792 | 5.0599 | 35.159 | 0 | 0.036338 | 0.033607 | 0.047296
2015-04-23 12:16 | 42117.5111 | 5.1911 | 5.0556 | 34.4322 | 1514.576 | 1498.036 | 35.1602 | 27.7959 | 1673.479 | 0.0117 | 185.8 | 1.4679 | 95.4587 | 98.76 | 382.4 | 0.029 | -0.0009 | 483106559 | 27.7784 | 1498.036 | 5.0556 | 35.1585 | 0 | 0.036405 | 0.03599 | 0.047296
2015-04-23 12:16 | 42117.5111 | 5.1887 | 5.0532 | 34.4305 | 1515.657 | 1499.101 | 35.16 | 27.7959 | 1674.479 | 0.0147 | 186.008 | 1.4693 | 95.4523 | 98.77 | 389.57 | 0.028 | -0.0008 | 483106560 | 27.7787 | 1499.101 | 5.0532 | 35.1585 | 0 | 0.036439 | 0.033607 | 0.047577
2015-04-23 12:16 | 42117.5111 | 5.1904 | 5.0548 | 34.4321 | 1516.013 | 1499.452 | 35.1596 | 27.7955 | 1675.479 | 0.0151 | 186.074 | 1.4699 | 95.4523 | 98.77 | 399.69 | 0.028 | -0.0008 | 483106561 | 27.7784 | 1499.452 | 5.0548 | 35.1584 | 0 | 0.036439 | 0.033607 | 0.047577
2015-04-23 12:16 | 42117.5111 | 5.1955 | 5.06 | 34.4372 | 1515.26 | 1498.709 | 35.1602 | 27.7953 | 1676.479 | 0.0165 | 185.925 | 1.4723 | 95.4523 | 98.77 | 405 | 0.029 | -0.005 | 483106562 | 27.7785 | 1498.71 | 5.06 | 35.1593 | 0 | 0.035017 | 0.03599 | 0.047577
2015-04-23 12:16 | 42117.5111 | 5.2033 | 5.0677 | 34.4446 | 1514.213 | 1497.678 | 35.1608 | 27.7949 | 1677.479 | 0.0166 | 186.144 | 1.4727 | 95.4523 | 98.76 | 400.92 | 0.029 | -0.0015 | 483106563 | 27.7783 | 1497.678 | 5.0677 | 35.1602 | 0 | 0.036202 | 0.03599 | 0.047577
2015-04-23 12:16 | 42117.5111 | 5.2085 | 5.073 | 34.4504 | 1513.459 | 1496.935 | 35.1621 | 27.7953 | 1678.479 | 0.016 | 185.998 | 1.4727 | 95.4523 | 98.77 | 388.28 | 0.029 | -0.0006 | 483106564 | 27.7789 | 1496.935 | 5.073 | 35.1617 | 0 | 0.036507 | 0.03599 | 0.047577
2015-04-23 12:16 | 42117.5112 | 5.2094 | 5.0738 | 34.4514 | 1513.559 | 1497.033 | 35.1622 | 27.7952 | 1679.479 | 0.0159 | 185.839 | 1.4731 | 95.4555 | 98.76 | 373.67 | 0.029 | -0.0009 | 483106565 | 27.7789 | 1497.033 | 5.0738 | 35.1619 | 0 | 0.036405 | 0.03599 | 0.047436
2015-04-23 12:16 | 42117.5112 | 5.2047 | 5.0691 | 34.4465 | 1514.631 | 1498.089 | 35.1611 | 27.795 | 1680.479 | 0.0189 | 185.912 | 1.4731 | 95.4523 | 98.77 | 365.78 | 0.027 | -0.0007 | 483106566 | 27.7785 | 1498.089 | 5.0691 | 35.1607 | 0 | 0.036473 | 0.031224 | 0.047577
2015-04-23 12:16 | 42117.5112 | 5.1975 | 5.0618 | 34.44 | 1516.294 | 1499.729 | 35.1605 | 27.7953 | 1681.479 | 0.0216 | 186.058 | 1.4733 | 95.4523 | 98.77 | 367.79 | 0.028 | -0.0019 | 483106567 | 27.7787 | 1499.729 | 5.0618 | 35.1599 | 0 | 0.036067 | 0.033607 | 0.047577
2015-04-23 12:16 | 42117.5112 | 5.1869 | 5.0512 | 34.43 | 1518.245 | 1501.652 | 35.1593 | 27.7956 | 1682.479 | 0.0197 | 186.151 | 1.4732 | 95.4523 | 98.77 | 373.7 | 0.029 | -0.0021 | 483106568 | 27.7789 | 1501.652 | 5.0512 | 35.1585 | 0 | 0.035999 | 0.03599 | 0.047577
2015-04-23 12:16 | 42117.5112 | 5.1874 | 5.0515 | 34.4321 | 1520.137 | 1503.516 | 35.1602 | 27.7963 | 1683.479 | 0.0225 | 186.043 | 1.4733 | 95.4523 | 98.76 | 375.05 | 0.028 | -0.0019 | 483106569 | 27.7796 | 1503.516 | 5.0515 | 35.1595 | 0 | 0.036067 | 0.033607 | 0.047577
2015-04-23 12:16 | 42117.5112 | 5.189 | 5.0529 | 34.4344 | 1521.934 | 1505.288 | 35.1601 | 27.7961 | 1684.479 | 0.0194 | 186.07 | 1.4729 | 95.4523 | 98.77 | 371.79 | 0.028 | -0.0022 | 483106570 | 27.7795 | 1505.287 | 5.0529 | 35.1596 | 0 | 0.035965 | 0.033607 | 0.047577
2015-04-23 12:16 | 42117.5112 | 5.1889 | 5.0525 | 34.4346 | 1523.722 | 1507.049 | 35.1597 | 27.7958 | 1685.479 | 0.0179 | 186.25 | 1.473 | 95.4523 | 98.76 | 369.32 | 0.029 | -0.0008 | 483106571 | 27.7793 | 1507.049 | 5.0525 | 35.1592 | 0 | 0.036439 | 0.03599 | 0.047577
2015-04-23 12:16 | 42117.5112 | 5.1895 | 5.053 | 34.4363 | 1525.373 | 1508.676 | 35.1601 | 27.796 | 1686.479 | 0.0161 | 186.322 | 1.473 | 95.4523 | 98.77 | 372 | 0.029 | -0.0007 | 483106572 | 27.7795 | 1508.676 | 5.053 | 35.1597 | 0 | 0.036473 | 0.03599 | 0.047577
2015-04-23 12:16 | 42117.5113 | 5.1912 | 5.0546 | 34.4383 | 1526.608 | 1509.893 | 35.1598 | 27.7957 | 1687.479 | 0.0169 | 186.145 | 1.473 | 95.4555 | 98.77 | 375.64 | 0.029 | -0.0006 | 483106573 | 27.7792 | 1509.893 | 5.0546 | 35.1596 | 0 | 0.036507 | 0.03599 | 0.047436
2015-04-23 12:16 | 42117.5113 | 5.1915 | 5.0549 | 34.4383 | 1526.438 | 1509.725 | 35.1596 | 27.7955 | 1688.479 | 0.0184 | 185.939 | 1.473 | 95.4523 | 98.77 | 376.18 | 0.029 | -0.0007 | 483106574 | 27.779 | 1509.725 | 5.0549 | 35.1594 | 0 | 0.036473 | 0.03599 | 0.047577
2015-04-23 12:16 | 42117.5113 | 5.1912 | 5.0546 | 34.4374 | 1525.51 | 1508.811 | 35.1593 | 27.7953 | 1689.479 | 0.0213 | 186.108 | 1.473 | 95.4523 | 98.77 | 373.98 | 0.028 | -0.0009 | 483106575 | 27.7789 | 1508.811 | 5.0546 | 35.1591 | 0 | 0.036405 | 0.033607 | 0.047577
2015-04-23 12:16 | 42117.5113 | 5.1907 | 5.0542 | 34.4366 | 1524.683 | 1507.996 | 35.1593 | 27.7953 | 1690.479 | 0.021 | 186.123 | 1.4732 | 95.4523 | 98.77 | 371.73 | 0.03 | -0.0006 | 483106576 | 27.779 | 1507.997 | 5.0542 | 35.1591 | 0 | 0.036507 | 0.038373 | 0.047577
2015-04-23 12:16 | 42117.5113 | 5.1906 | 5.0542 | 34.4362 | 1524.173 | 1507.494 | 35.1591 | 27.7951 | 1691.479 | 0.0189 | 186.172 | 1.4733 | 95.4523 | 98.77 | 371.83 | 0.029 | -0.0006 | 483106577 | 27.7788 | 1507.494 | 5.0542 | 35.1589 | 0 | 0.036507 | 0.03599 | 0.047577
2015-04-23 12:16 | 42117.5113 | 5.1906 | 5.0541 | 34.4365 | 1524.338 | 1507.656 | 35.1594 | 27.7954 | 1692.479 | 0.0174 | 186.263 | 1.4733 | 95.4523 | 98.77 | 371.96 | 0.028 | -0.0006 | 483106578 | 27.7791 | 1507.656 | 5.0542 | 35.1592 | 0 | 0.036507 | 0.033607 | 0.047577
2015-04-23 12:16 | 42117.5113 | 5.1901 | 5.0535 | 34.4367 | 1525.39 | 1508.693 | 35.1597 | 27.7957 | 1693.479 | 0.0169 | 186.32 | 1.4731 | 95.4523 | 98.77 | 370.64 | 0.029 | -0.0006 | 483106579 | 27.7794 | 1508.693 | 5.0535 | 35.1595 | 0 | 0.036507 | 0.03599 | 0.047577
2015-04-23 12:16 | 42117.5113 | 5.1899 | 5.0532 | 34.4375 | 1526.99 | 1510.27 | 35.16 | 27.7959 | 1694.479 | 0.0178 | 185.795 | 1.4731 | 95.4523 | 98.77 | 366.21 | 0.028 | -0.0045 | 483106580 | 27.7796 | 1510.27 | 5.0533 | 35.1598 | 0 | 0.035186 | 0.033607 | 0.047577
2015-04-23 12:16 | 42117.5113 | 5.1895 | 5.0526 | 34.438 | 1528.894 | 1512.146 | 35.1601 | 27.7961 | 1695.479 | 0.014 | 185.687 | 1.473 | 95.4523 | 98.77 | 360.23 | 0.029 | -0.0021 | 483106581 | 27.7797 | 1512.146 | 5.0526 | 35.1599 | 0 | 0.035999 | 0.03599 | 0.047577
2015-04-23 12:16 | 42117.5114 | 5.189 | 5.0519 | 34.4382 | 1530.757 | 1513.982 | 35.1599 | 27.7961 | 1696.479 | 0.0112 | 185.359 | 1.473 | 95.4523 | 98.77 | 355.98 | 0.028 | -0.0009 | 483106582 | 27.7797 | 1513.982 | 5.0519 | 35.1598 | 0 | 0.036405 | 0.033607 | 0.047577
2015-04-23 12:16 | 42117.5114 | 5.1873 | 5.0501 | 34.4374 | 1532.562 | 1515.761 | 35.1599 | 27.7963 | 1697.479 | 0.0139 | 185.36 | 1.473 | 95.4523 | 98.77 | 354.05 | 0.028 | -0.0022 | 483106583 | 27.7799 | 1515.761 | 5.0501 | 35.1598 | 0 | 0.035965 | 0.033607 | 0.047577
2015-04-23 12:16 | 42117.5114 | 5.1887 | 5.0513 | 34.4393 | 1534.371 | 1517.544 | 35.1598 | 27.796 | 1698.479 | 0.0141 | 187.124 | 1.473 | 95.4523 | 98.77 | 352.88 | 0.027 | -0.0019 | 483106584 | 27.7796 | 1517.543 | 5.0513 | 35.1597 | 0 | 0.036067 | 0.031224 | 0.047577
2015-04-23 12:16 | 42117.5114 | 5.1865 | 5.0489 | 34.4373 | 1536.046 | 1519.194 | 35.159 | 27.7957 | 1699.479 | 0.013 | 186.476 | 1.4722 | 95.4523 | 96.91 | 354.72 | 0.029 | -0.0007 | 483106585 | 27.7792 | 1519.194 | 5.0489 | 35.1588 | 0 | 0.036473 | 0.03599 | 0.047577
2015-04-23 12:16 | 42117.5114 | 5.1764 | 5.0388 | 34.4273 | 1537.474 | 1520.601 | 35.1577 | 27.7958 | 1700.479 | 0.0142 | 186.664 | 1.4721 | 95.4523 | 29.02 | 359.5 | 0.029 | -0.0007 | 483106586 | 27.7792 | 1520.601 | 5.0388 | 35.1573 | 0 | 0.036473 | 0.03599 | 0.047577
2015-04-23 12:16 | 42117.5114 | 5.1793 | 5.0417 | 34.4308 | 1537.54 | 1520.666 | 35.1585 | 27.7961 | 1701.479 | 0.016 | 186.433 | 1.471 | 95.4523 | 98.76 | 364.39 | 0.028 | -0.0007 | 483106587 | 27.7796 | 1520.666 | 5.0417 | 35.1582 | 0 | 0.036473 | 0.033607 | 0.047577
2015-04-23 12:16 | 42117.5114 | 5.1874 | 5.0498 | 34.4386 | 1536.515 | 1519.657 | 35.1592 | 27.7957 | 1702.479 | 0.0182 | 185.811 | 1.4712 | 95.4523 | 98.77 | 368.3 | 0.028 | -0.0013 | 483106588 | 27.7794 | 1519.656 | 5.0498 | 35.1591 | 0 | 0.03627 | 0.033607 | 0.047577
2015-04-23 12:16 | 42117.5114 | 5.1896 | 5.0521 | 34.4404 | 1535.722 | 1518.875 | 35.1592 | 27.7955 | 1703.479 | 0.0204 | 185.276 | 1.4724 | 95.4523 | 98.76 | 370.24 | 0.028 | -0.0032 | 483106589 | 27.7792 | 1518.875 | 5.0521 | 35.1593 | 0 | 0.035626 | 0.033607 | 0.047577
2015-04-23 12:16 | 42117.5114 | 5.1903 | 5.0527 | 34.4409 | 1535.385 | 1518.543 | 35.1593 | 27.7955 | 1704.479 | 0.023 | 184.575 | 1.4718 | 95.4523 | 98.77 | 371.52 | 0.028 | -0.0028 | 483106590 | 27.7792 | 1518.543 | 5.0528 | 35.1594 | 0 | 0.035762 | 0.033607 | 0.047577
2015-04-23 12:16 | 42117.5115 | 5.1902 | 5.0526 | 34.441 | 1535.544 | 1518.699 | 35.1594 | 27.7955 | 1705.479 | 0.019 | 184.992 | 1.4727 | 95.4523 | 98.76 | 371.46 | 0.028 | -0.001 | 483106591 | 27.7793 | 1518.699 | 5.0527 | 35.1594 | 0 | 0.036371 | 0.033607 | 0.047577
2015-04-23 12:17 | 42117.5115 | 5.1897 | 5.0521 | 34.4408 | 1536.186 | 1519.332 | 35.1594 | 27.7957 | 1706.479 | 0.0165 | 184.847 | 1.4724 | 95.4523 | 98.77 | 368.09 | 0.029 | -0.0006 | 483106592 | 27.7793 | 1519.332 | 5.0521 | 35.1595 | 0 | 0.036507 | 0.03599 | 0.047577
2015-04-23 12:17 | 42117.5115 | 5.1875 | 5.0498 | 34.4387 | 1537.385 | 1520.513 | 35.1588 | 27.7954 | 1707.479 | 0.0161 | 184.98 | 1.472 | 95.4523 | 98.77 | 360.27 | 0.029 | -0.0009 | 483106593 | 27.779 | 1520.513 | 5.0498 | 35.1587 | 0 | 0.036405 | 0.03599 | 0.047577
2015-04-23 12:17 | 42117.5115 | 5.1774 | 5.0397 | 34.4295 | 1539.032 | 1522.136 | 35.1582 | 27.7961 | 1708.479 | 0.0143 | 185.806 | 1.4711 | 95.4523 | 98.77 | 348.25 | 0.028 | -0.0006 | 483106594 | 27.7796 | 1522.136 | 5.0397 | 35.1579 | 0 | 0.036507 | 0.033607 | 0.047577
2015-04-23 12:17 | 42117.5115 | 5.173 | 5.0351 | 34.4261 | 1540.89 | 1523.967 | 35.1582 | 27.7967 | 1709.479 | 0.0153 | 185.916 | 1.4699 | 95.4523 | 98.77 | 339.12 | 0.029 | -0.0009 | 483106595 | 27.78 | 1523.967 | 5.0351 | 35.1578 | 0 | 0.036405 | 0.03599 | 0.047577
2015-04-23 12:17 | 42117.5115 | 5.1735 | 5.0354 | 34.4274 | 1542.75 | 1525.8 | 35.1582 | 27.7966 | 1710.479 | 0.0167 | 185.792 | 1.4694 | 95.4523 | 98.77 | 337.19 | 0.028 | -0.001 | 483106596 | 27.78 | 1525.801 | 5.0354 | 35.1579 | 0 | 0.036371 | 0.033607 | 0.047577
2015-04-23 12:17 | 42117.5115 | 5.1744 | 5.0361 | 34.4289 | 1544.547 | 1527.571 | 35.1581 | 27.7965 | 1711.479 | 0.0166 | 185.715 | 1.4683 | 95.4523 | 98.77 | 344.85 | 0.029 | -0.0028 | 483106597 | 27.7799 | 1527.571 | 5.0361 | 35.1578 | 0 | 0.035762 | 0.03599 | 0.047577
2015-04-23 12:17 | 42117.5115 | 5.16 | 5.0218 | 34.4128 | 1546.318 | 1529.317 | 35.1542 | 27.7951 | 1712.479 | 0.0184 | 185.695 | 1.4681 | 95.4523 | 98.77 | 356.52 | 0.029 | -0.0012 | 483106598 | 27.7782 | 1529.316 | 5.0218 | 35.1535 | 0 | 0.036304 | 0.03599 | 0.047577
2015-04-23 12:17 | 42117.5116 | 5.1416 | 5.0033 | 34.3959 | 1547.94 | 1530.914 | 35.1536 | 27.7968 | 1713.479 | 0.0175 | 185.711 | 1.4681 | 95.4523 | 98.77 | 365.61 | 0.029 | -0.0006 | 483106599 | 27.7796 | 1530.914 | 5.0034 | 35.1525 | 0 | 0.036507 | 0.03599 | 0.047577
2015-04-23 12:17 | 42117.5116 | 5.1435 | 5.0052 | 34.3979 | 1548.435 | 1531.403 | 35.1535 | 27.7965 | 1714.479 | 0.019 | 185.738 | 1.4681 | 95.4523 | 98.77 | 367.28 | 0.029 | -0.0006 | 483106600 | 27.7794 | 1531.403 | 5.0052 | 35.1526 | 0 | 0.036507 | 0.03599 | 0.047577
2015-04-23 12:17 | 42117.5116 | 5.1623 | 5.0239 | 34.4174 | 1547.221 | 1530.206 | 35.1562 | 27.7964 | 1715.479 | 0.0147 | 185.856 | 1.4681 | 95.4523 | 98.77 | 364.82 | 0.028 | -0.0006 | 483106601 | 27.7799 | 1530.206 | 5.0239 | 35.156 | 0 | 0.036507 | 0.033607 | 0.047577
2015-04-23 12:17 | 42117.5116 | 5.1721 | 5.0337 | 34.4268 | 1546.01 | 1529.013 | 35.157 | 27.7959 | 1716.479 | 0.0147 | 186.01 | 1.4681 | 95.4523 | 98.77 | 361.66 | 0.027 | -0.0008 | 483106602 | 27.7795 | 1529.013 | 5.0337 | 35.1571 | 0 | 0.036439 | 0.031224 | 0.047577
2015-04-23 12:17 | 42117.5116 | 5.1744 | 5.036 | 34.4292 | 1545.621 | 1528.63 | 35.1575 | 27.796 | 1717.479 | 0.0146 | 186.12 | 1.4682 | 95.4523 | 98.77 | 361.77 | 0.028 | -0.0008 | 483106603 | 27.7797 | 1528.63 | 5.036 | 35.1576 | 0 | 0.036439 | 0.033607 | 0.047577
2015-04-23 12:17 | 42117.5116 | 5.1746 | 5.0362 | 34.4298 | 1546.322 | 1529.32 | 35.1576 | 27.7961 | 1718.479 | 0.0151 | 186.183 | 1.4682 | 95.4523 | 98.77 | 363.38 | 0.029 | -0.0006 | 483106604 | 27.7798 | 1529.32 | 5.0362 | 35.1577 | 0 | 0.036507 | 0.03599 | 0.047577
2015-04-23 12:17 | 42117.5116 | 5.1753 | 5.0367 | 34.4312 | 1547.527 | 1530.508 | 35.158 | 27.7963 | 1719.479 | 0.0191 | 186.224 | 1.4682 | 95.4523 | 98.77 | 363 | 0.029 | -0.0006 | 483106605 | 27.78 | 1530.508 | 5.0367 | 35.1581 | 0 | 0.036507 | 0.03599 | 0.047577
2015-04-23 12:17 | 42117.5116 | 5.159 | 5.0205 | 34.4143 | 1548.937 | 1531.897 | 35.1554 | 27.7961 | 1720.479 | 0.0177 | 186.271 | 1.4682 | 95.4523 | 98.77 | 358.64 | 0.028 | -0.0009 | 483106606 | 27.7794 | 1531.897 | 5.0205 | 35.155 | 0 | 0.036405 | 0.033607 | 0.047577
2015-04-23 12:17 | 42117.5116 | 5.1362 | 4.9978 | 34.391 | 1550.493 | 1533.43 | 35.1523 | 27.7964 | 1721.479 | 0.0211 | 186.343 | 1.4682 | 95.4523 | 98.77 | 352.09 | 0.03 | -0.001 | 483106607 | 27.7793 | 1533.43 | 4.9978 | 35.1513 | 0 | 0.036371 | 0.038373 | 0.047577
2015-04-23 12:17 | 42117.5117 | 5.1223 | 4.984 | 34.3777 | 1552.127 | 1535.04 | 35.151 | 27.797 | 1722.479 | 0.0155 | 186.398 | 1.4682 | 95.4555 | 98.77 | 346.77 | 0.029 | -0.0013 | 483106608 | 27.7797 | 1535.04 | 4.9839 | 35.1497 | 0 | 0.03627 | 0.03599 | 0.047436
2015-04-23 12:17 | 42117.5117 | 5.1181 | 4.9796 | 34.3746 | 1553.841 | 1536.729 | 35.1511 | 27.7975 | 1723.479 | 0.0153 | 186.381 | 1.4682 | 95.4523 | 98.77 | 344.71 | 0.028 | -0.0052 | 483106609 | 27.7802 | 1536.729 | 4.9796 | 35.1499 | 0 | 0.034949 | 0.033607 | 0.047577
2015-04-23 12:17 | 42117.5117 | 5.1186 | 4.9799 | 34.3757 | 1555.575 | 1538.438 | 35.1508 | 27.7973 | 1724.479 | 0.0154 | 186.31 | 1.4682 | 95.4523 | 98.77 | 344 | 0.028 | -0.0011 | 483106610 | 27.7801 | 1538.438 | 4.9799 | 35.1498 | 0 | 0.036338 | 0.033607 | 0.047577
2015-04-23 12:17 | 42117.5117 | 5.1175 | 4.9787 | 34.3751 | 1557.245 | 1540.083 | 35.1503 | 27.797 | 1725.479 | 0.0156 | 186.267 | 1.4682 | 95.4523 | 98.77 | 344.41 | 0.027 | -0.0031 | 483106611 | 27.7799 | 1540.083 | 4.9787 | 35.1494 | 0 | 0.03566 | 0.031224 | 0.047577
2015-04-23 12:17 | 42117.5117 | 5.1107 | 4.9717 | 34.369 | 1558.763 | 1541.579 | 35.1498 | 27.7974 | 1726.479 | 0.0164 | 186.241 | 1.4682 | 95.4523 | 98.77 | 348.92 | 0.028 | -0.0007 | 483106612 | 27.7802 | 1541.579 | 4.9717 | 35.1487 | 0 | 0.036473 | 0.033607 | 0.047577
2015-04-23 12:17 | 42117.5117 | 5.1059 | 4.9669 | 34.3645 | 1560.024 | 1542.822 | 35.149 | 27.7974 | 1727.479 | 0.0179 | 186.219 | 1.4682 | 95.4523 | 98.77 | 357.45 | 0.028 | -0.0006 | 483106613 | 27.7802 | 1542.822 | 4.9669 | 35.148 | 0 | 0.036507 | 0.033607 | 0.047577
2015-04-23 12:17 | 42117.5117 | 5.109 | 4.9699 | 34.3679 | 1559.905 | 1542.704 | 35.1496 | 27.7975 | 1728.479 | 0.0175 | 186.292 | 1.4682 | 95.4523 | 98.77 | 366.03 | 0.029 | -0.0006 | 483106614 | 27.7805 | 1542.705 | 4.9699 | 35.1488 | 0 | 0.036507 | 0.03599 | 0.047577
2015-04-23 12:17 | 42117.5117 | 5.1177 | 4.9787 | 34.376 | 1558.719 | 1541.536 | 35.1499 | 27.7967 | 1729.479 | 0.0183 | 186.376 | 1.4682 | 95.4523 | 98.77 | 370.79 | 0.03 | -0.0026 | 483106615 | 27.78 | 1541.536 | 4.9787 | 35.1495 | 0 | 0.03583 | 0.038373 | 0.047577
2015-04-23 12:17 | 42117.5117 | 5.1214 | 4.9824 | 34.3795 | 1557.688 | 1540.52 | 35.1505 | 27.7967 | 1730.479 | 0.0192 | 186.431 | 1.4682 | 95.4523 | 98.77 | 372.63 | 0.029 | -0.0016 | 483106616 | 27.7801 | 1540.52 | 4.9824 | 35.1502 | 0 | 0.036168 | 0.03599 | 0.047577
2015-04-23 12:17 | 42117.5118 | 5.124 | 4.9851 | 34.3822 | 1557.15 | 1539.989 | 35.151 | 27.7968 | 1731.479 | 0.0184 | 186.595 | 1.4682 | 95.4523 | 98.77 | 371.25 | 0.029 | -0.0013 | 483106617 | 27.7803 | 1539.99 | 4.9851 | 35.1508 | 0 | 0.03627 | 0.03599 | 0.047577
2015-04-23 12:17 | 42117.5118 | 5.1296 | 4.9906 | 34.3874 | 1557.328 | 1540.164 | 35.1508 | 27.796 | 1732.479 | 0.0145 | 186.681 | 1.4682 | 95.4523 | 98.77 | 369.86 | 0.029 | -0.001 | 483106618 | 27.7797 | 1540.165 | 4.9906 | 35.1508 | 0 | 0.036371 | 0.03599 | 0.047577
2015-04-23 12:17 | 42117.5118 | 5.1196 | 4.9806 | 34.3779 | 1558.219 | 1541.043 | 35.1503 | 27.7968 | 1733.479 | 0.0168 | 186.71 | 1.4682 | 95.4523 | 98.77 | 366.96 | 0.028 | -0.0008 | 483106619 | 27.7802 | 1541.043 | 4.9806 | 35.15 | 0 | 0.036439 | 0.033607 | 0.047577
2015-04-23 12:17 | 42117.5118 | 5.1097 | 4.9707 | 34.3687 | 1559.616 | 1542.42 | 35.1495 | 27.7973 | 1734.479 | 0.02 | 186.75 | 1.4682 | 95.4523 | 98.77 | 360.04 | 0.029 | -0.0026 | 483106620 | 27.7806 | 1542.42 | 4.9707 | 35.149 | 0 | 0.03583 | 0.03599 | 0.047577
2015-04-23 12:17 | 42117.5118 | 5.1077 | 4.9686 | 34.3671 | 1561.411 | 1544.188 | 35.1488 | 27.797 | 1735.479 | 0.0168 | 186.781 | 1.4682 | 95.4523 | 98.76 | 352.03 | 0.028 | -0.0038 | 483106621 | 27.7803 | 1544.188 | 4.9686 | 35.1484 | 0 | 0.035423 | 0.033607 | 0.047577
2015-04-23 12:17 | 42117.5118 | 5.0851 | 4.946 | 34.3443 | 1563.401 | 1546.149 | 35.146 | 27.7974 | 1736.479 | 0.0142 | 186.747 | 1.4682 | 95.4523 | 98.77 | 347.93 | 0.028 | -0.0008 | 483106622 | 27.7802 | 1546.149 | 4.946 | 35.1448 | 0 | 0.036439 | 0.033607 | 0.047577
2015-04-23 12:17 | 42117.5118 | 5.0769 | 4.9378 | 34.3377 | 1565.261 | 1547.982 | 35.1461 | 27.7985 | 1737.479 | 0.0146 | 186.728 | 1.4682 | 95.4523 | 98.77 | 350.55 | 0.028 | -0.0008 | 483106623 | 27.7812 | 1547.982 | 4.9377 | 35.1449 | 0 | 0.036439 | 0.033607 | 0.047577
2015-04-23 12:17 | 42117.5118 | 5.08 | 4.9406 | 34.3415 | 1567.048 | 1549.742 | 35.1462 | 27.7982 | 1738.479 | 0.017 | 186.73 | 1.4683 | 95.4523 | 98.77 | 358.54 | 0.028 | -0.0007 | 483106624 | 27.7811 | 1549.742 | 4.9406 | 35.1453 | 0 | 0.036473 | 0.033607 | 0.047577
2015-04-23 12:17 | 42117.5119 | 5.0804 | 4.9408 | 34.3426 | 1568.735 | 1551.405 | 35.1461 | 27.7981 | 1739.479 | 0.0179 | 186.764 | 1.4683 | 95.4523 | 98.77 | 368.84 | 0.027 | -0.0006 | 483106625 | 27.781 | 1551.405 | 4.9409 | 35.1452 | 0 | 0.036507 | 0.031224 | 0.047577
2015-04-23 12:17 | 42117.5119 | 5.0788 | 4.9392 | 34.3403 | 1569.566 | 1552.223 | 35.1447 | 27.7972 | 1740.479 | 0.0234 | 186.806 | 1.4683 | 95.4523 | 98.77 | 373.98 | 0.029 | -0.0006 | 483106626 | 27.7803 | 1552.223 | 4.9391 | 35.144 | 0 | 0.036507 | 0.03599 | 0.047577
2015-04-23 12:17 | 42117.5119 | 5.0819 | 4.9423 | 34.3438 | 1568.817 | 1551.486 | 35.1456 | 27.7975 | 1741.479 | 0.0214 | 186.874 | 1.4683 | 95.4523 | 98.77 | 372.89 | 0.03 | -0.0006 | 483106627 | 27.7807 | 1551.485 | 4.9423 | 35.1451 | 0 | 0.036507 | 0.038373 | 0.047577
2015-04-23 12:17 | 42117.5119 | 5.0823 | 4.9427 | 34.3438 | 1568.063 | 1550.742 | 35.1456 | 27.7975 | 1742.479 | 0.0206 | 187.011 | 1.4683 | 95.4523 | 98.77 | 369.68 | 0.029 | -0.0012 | 483106628 | 27.7807 | 1550.742 | 4.9428 | 35.1451 | 0 | 0.036304 | 0.03599 | 0.047577
2015-04-23 12:17 | 42117.5119 | 5.0822 | 4.9427 | 34.344 | 1568.105 | 1550.783 | 35.1458 | 27.7976 | 1743.479 | 0.0227 | 187.033 | 1.4683 | 95.4523 | 98.77 | 371.08 | 0.028 | -0.0007 | 483106629 | 27.7809 | 1550.783 | 4.9427 | 35.1454 | 0 | 0.036473 | 0.033607 | 0.047577
2015-04-23 12:17 | 42117.5119 | 5.0806 | 4.941 | 34.3429 | 1569.124 | 1551.788 | 35.1457 | 27.7977 | 1744.479 | 0.0193 | 187.052 | 1.4683 | 95.4523 | 98.77 | 377.37 | 0.029 | -0.0006 | 483106630 | 27.7811 | 1551.788 | 4.941 | 35.1453 | 0 | 0.036507 | 0.03599 | 0.047577
2015-04-23 12:17 | 42117.5119 | 5.0795 | 4.9397 | 34.3429 | 1570.608 | 1553.25 | 35.1461 | 27.7982 | 1745.479 | 0.0177 | 187.106 | 1.4683 | 95.4523 | 98.77 | 384.46 | 0.029 | -0.0006 | 483106631 | 27.7816 | 1553.25 | 4.9397 | 35.1457 | 0 | 0.036507 | 0.03599 | 0.047577
2015-04-23 12:17 | 42117.5119 | 5.0735 | 4.9337 | 34.335 | 1571.989 | 1554.611 | 35.1428 | 27.7963 | 1746.479 | 0.0188 | 187.245 | 1.4683 | 95.4523 | 98.77 | 387.75 | 0.029 | -0.0006 | 483106632 | 27.7795 | 1554.611 | 4.9337 | 35.1423 | 0 | 0.036507 | 0.03599 | 0.047577
2015-04-23 12:17 | 42117.5119 | 5.0508 | 4.9112 | 34.3124 | 1572.836 | 1555.445 | 35.1406 | 27.7972 | 1747.479 | 0.019 | 187.356 | 1.4683 | 95.4523 | 98.77 | 385.07 | 0.029 | -0.0006 | 483106633 | 27.78 | 1555.445 | 4.9112 | 35.1395 | 0 | 0.036507 | 0.03599 | 0.047577
2015-04-23 12:17 | 42117.512 | 5.0484 | 4.9088 | 34.311 | 1573.242 | 1555.846 | 35.1413 | 27.798 | 1748.479 | 0.0211 | 187.362 | 1.4683 | 95.4523 | 98.77 | 376.75 | 0.029 | -0.0008 | 483106634 | 27.7809 | 1555.846 | 4.9088 | 35.1403 | 0 | 0.036439 | 0.03599 | 0.047577
2015-04-23 12:17 | 42117.512 | 5.0499 | 4.9101 | 34.3128 | 1574.285 | 1556.872 | 35.1412 | 27.7977 | 1749.479 | 0.0181 | 187.382 | 1.4683 | 95.4523 | 98.77 | 365.8 | 0.029 | -0.0023 | 483106635 | 27.7807 | 1556.872 | 4.9101 | 35.1403 | 0 | 0.035931 | 0.03599 | 0.047577
2015-04-23 12:17 | 42117.512 | 5.0471 | 4.9071 | 34.3103 | 1575.867 | 1558.432 | 35.1405 | 27.7976 | 1750.479 | 0.0201 | 187.363 | 1.4683 | 95.4523 | 98.77 | 359.84 | 0.027 | -0.0019 | 483106636 | 27.7806 | 1558.432 | 4.9072 | 35.1397 | 0 | 0.036067 | 0.031224 | 0.047577
2015-04-23 12:17 | 42117.512 | 5.0281 | 4.8884 | 34.2911 | 1577.594 | 1560.134 | 35.1376 | 27.7975 | 1751.479 | 0.0199 | 187.318 | 1.4683 | 95.4587 | 98.77 | 363.01 | 0.027 | -0.0006 | 483106637 | 27.7803 | 1560.133 | 4.8883 | 35.1365 | 0 | 0.036507 | 0.031224 | 0.047296
2015-04-23 12:17 | 42117.512 | 5.0145 | 4.8747 | 34.2788 | 1579.281 | 1561.795 | 35.1373 | 27.7988 | 1752.479 | 0.0161 | 187.247 | 1.4683 | 95.4523 | 98.77 | 374.14 | 0.028 | -0.001 | 483106638 | 27.7813 | 1561.795 | 4.8747 | 35.1358 | 0 | 0.036371 | 0.033607 | 0.047577
2015-04-23 12:17 | 42117.512 | 5.0207 | 4.8806 | 34.2864 | 1580.826 | 1563.318 | 35.1384 | 27.799 | 1753.479 | 0.0185 | 187.212 | 1.4683 | 95.4523 | 98.77 | 387.87 | 0.029 | -0.0009 | 483106639 | 27.7817 | 1563.317 | 4.8806 | 35.1372 | 0 | 0.036405 | 0.03599 | 0.047577
2015-04-23 12:17 | 42117.512 | 5.0218 | 4.8816 | 34.2871 | 1581.759 | 1564.237 | 35.1374 | 27.7981 | 1754.479 | 0.0216 | 187.248 | 1.4683 | 95.4523 | 98.77 | 399.15 | 0.03 | -0.0006 | 483106640 | 27.781 | 1564.237 | 4.8816 | 35.1365 | 0 | 0.036507 | 0.038373 | 0.047577
2015-04-23 12:17 | 42117.512 | 5.0228 | 4.8827 | 34.2878 | 1581.128 | 1563.615 | 35.1373 | 27.7979 | 1755.479 | 0.0202 | 187.389 | 1.4683 | 95.4523 | 98.77 | 407.57 | 0.03 | -0.0007 | 483106641 | 27.781 | 1563.615 | 4.8827 | 35.1366 | 0 | 0.036473 | 0.038373 | 0.047577
2015-04-23 12:17 | 42117.512 | 5.0269 | 4.8869 | 34.2922 | 1580.157 | 1562.658 | 35.1383 | 27.7982 | 1756.479 | 0.0181 | 187.429 | 1.4683 | 95.4523 | 98.77 | 415.02 | 0.028 | -0.001 | 483106642 | 27.7814 | 1562.658 | 4.8868 | 35.1378 | 0 | 0.036371 | 0.033607 | 0.047577
2015-04-23 12:17 | 42117.5121 | 5.0376 | 4.8974 | 34.3036 | 1579.448 | 1561.959 | 35.1402 | 27.7985 | 1757.479 | 0.016 | 187.75 | 1.4683 | 95.4523 | 98.77 | 422.31 | 0.028 | -0.0009 | 483106643 | 27.782 | 1561.959 | 4.8975 | 35.1401 | 0 | 0.036405 | 0.033607 | 0.047577
2015-04-23 12:17 | 42117.5121 | 5.0438 | 4.9036 | 34.3093 | 1579.231 | 1561.746 | 35.1403 | 27.7978 | 1758.479 | 0.016 | 187.93 | 1.4684 | 95.4555 | 98.77 | 426.69 | 0.026 | -0.0006 | 483106644 | 27.7815 | 1561.746 | 4.9036 | 35.1403 | 0 | 0.036507 | 0.028841 | 0.047436
2015-04-23 12:17 | 42117.5121 | 5.0406 | 4.9003 | 34.3049 | 1579.934 | 1562.439 | 35.1383 | 27.7967 | 1759.479 | 0.0163 | 188.04 | 1.4684 | 95.4523 | 98.77 | 426.1 | 0.027 | -0.0006 | 483106645 | 27.7802 | 1562.438 | 4.9004 | 35.1382 | 0 | 0.036507 | 0.031224 | 0.047577
2015-04-23 12:17 | 42117.5121 | 5.0197 | 4.8796 | 34.2851 | 1581.376 | 1563.859 | 35.1372 | 27.7982 | 1760.479 | 0.0184 | 188.077 | 1.4684 | 95.4523 | 98.77 | 419.62 | 0.029 | -0.0008 | 483106646 | 27.7814 | 1563.86 | 4.8796 | 35.1366 | 0 | 0.036439 | 0.03599 | 0.047577
2015-04-23 12:17 | 42117.5121 | 5.0206 | 4.8804 | 34.2874 | 1583.209 | 1565.665 | 35.1379 | 27.7986 | 1761.479 | 0.0188 | 188.077 | 1.4684 | 95.4523 | 98.77 | 408.27 | 0.029 | -0.0006 | 483106647 | 27.7819 | 1565.666 | 4.8803 | 35.1374 | 0 | 0.036507 | 0.03599 | 0.047577
2015-04-23 12:17 | 42117.5121 | 4.969 | 4.8291 | 34.2302 | 1585.173 | 1567.6 | 35.1266 | 27.7956 | 1762.479 | 0.0157 | 187.969 | 1.4684 | 95.4523 | 98.77 | 397.99 | 0.028 | -0.0008 | 483106648 | 27.7778 | 1567.6 | 4.8291 | 35.1247 | 0 | 0.036439 | 0.033607 | 0.047577
2015-04-23 12:17 | 42117.5121 | 4.942 | 4.8023 | 34.206 | 1587.012 | 1569.413 | 35.1266 | 27.7986 | 1763.479 | 0.0169 | 187.909 | 1.4684 | 95.4523 | 98.77 | 397.68 | 0.028 | -0.0045 | 483106649 | 27.7805 | 1569.412 | 4.8023 | 35.1241 | 0 | 0.035186 | 0.033607 | 0.047577
2015-04-23 12:17 | 42117.5121 | 4.929 | 4.7892 | 34.1944 | 1588.809 | 1571.182 | 35.126 | 27.7997 | 1764.479 | 0.0192 | 187.892 | 1.4684 | 95.4523 | 98.77 | 411.59 | 0.028 | -0.0021 | 483106650 | 27.7815 | 1571.182 | 4.7892 | 35.1235 | 0 | 0.035999 | 0.033607 | 0.047577
2015-04-23 12:18 | 42117.5122 | 4.9303 | 4.7903 | 34.1964 | 1590.52 | 1572.868 | 35.1258 | 27.7994 | 1765.479 | 0.0195 | 187.932 | 1.4684 | 95.4523 | 98.72 | 440.14 | 0.027 | -0.0006 | 483106651 | 27.7815 | 1572.868 | 4.7903 | 35.1236 | 0 | 0.036507 | 0.031224 | 0.047577
2015-04-23 12:18 | 42117.5122 | 4.9324 | 4.7924 | 34.1987 | 1590.918 | 1573.26 | 35.1256 | 27.799 | 1766.479 | 0.0159 | 187.736 | 1.4684 | 95.4523 | 67.25 | 467.45 | 0.028 | -0.0006 | 483106652 | 27.7814 | 1573.26 | 4.7924 | 35.1238 | 0 | 0.036507 | 0.033607 | 0.047577
2015-04-23 12:18 | 42117.5122 | 4.9457 | 4.8057 | 34.2122 | 1589.274 | 1571.64 | 35.1274 | 27.7989 | 1767.479 | 0.013 | 187.984 | 1.4684 | 95.4523 | 98.77 | 484.66 | 0.028 | -0.0006 | 483106653 | 27.7817 | 1571.64 | 4.8057 | 35.1261 | 0 | 0.036507 | 0.033607 | 0.047577
2015-04-23 12:18 | 42117.5122 | 4.9503 | 4.8104 | 34.2159 | 1587.719 | 1570.108 | 35.1273 | 27.7983 | 1768.479 | 0.0129 | 188.175 | 1.4684 | 95.4523 | 98.76 | 492.97 | 0.028 | -0.0007 | 483106654 | 27.7814 | 1570.108 | 4.8104 | 35.1264 | 0 | 0.036473 | 0.033607 | 0.047577
2015-04-23 12:18 | 42117.5122 | 4.9526 | 4.8127 | 34.2187 | 1587.47 | 1569.864 | 35.128 | 27.7986 | 1769.479 | 0.0151 | 188.194 | 1.4684 | 95.4523 | 98.77 | 500.54 | 0.029 | -0.001 | 483106655 | 27.7818 | 1569.864 | 4.8127 | 35.1273 | 0 | 0.036371 | 0.03599 | 0.047577
2015-04-23 12:18 | 42117.5122 | 4.9502 | 4.8103 | 34.2176 | 1588.639 | 1571.015 | 35.1286 | 27.7993 | 1770.479 | 0.0154 | 188.238 | 1.4684 | 95.4523 | 98.77 | 529.77 | 0.03 | -0.0009 | 483106656 | 27.7827 | 1571.015 | 4.8102 | 35.128 | 0 | 0.036405 | 0.038373 | 0.047577
2015-04-23 12:18 | 42117.5122 | 4.9957 | 4.8549 | 34.2679 | 1590.271 | 1572.623 | 35.137 | 27.8008 | 1771.479 | 0.0144 | 188.259 | 1.4684 | 95.4523 | 98.77 | 616.92 | 0.029 | -0.0007 | 483106657 | 27.7849 | 1572.623 | 4.855 | 35.1376 | 0 | 0.036473 | 0.03599 | 0.047577
2015-04-23 12:18 | 42117.5122 | 4.9589 | 4.8185 | 34.2226 | 1592.173 | 1574.496 | 35.1235 | 27.7944 | 1772.479 | 0.0163 | 188.286 | 1.4684 | 95.4523 | 98.77 | 638.6 | 0.029 | -0.0009 | 483106658 | 27.7777 | 1574.497 | 4.8185 | 35.1231 | 0 | 0.036405 | 0.03599 | 0.047577
2015-04-23 12:18 | 42117.5122 | 4.9294 | 4.7891 | 34.1981 | 1594.089 | 1576.383 | 35.126 | 27.7997 | 1773.479 | 0.0155 | 188.334 | 1.4684 | 95.4523 | 98.77 | 588.62 | 0.028 | -0.0007 | 483106659 | 27.7826 | 1576.384 | 4.7891 | 35.1248 | 0 | 0.036473 | 0.033607 | 0.047577
2015-04-23 12:18 | 42117.5123 | 4.9343 | 4.7938 | 34.2036 | 1595.79 | 1578.06 | 35.126 | 27.7992 | 1774.479 | 0.0179 | 188.406 | 1.4684 | 95.4523 | 98.77 | 635.4 | 0.029 | -0.0006 | 483106660 | 27.7822 | 1578.06 | 4.7938 | 35.1251 | 0 | 0.036507 | 0.03599 | 0.047577
2015-04-23 12:18 | 42117.5123 | 4.9331 | 4.7925 | 34.2031 | 1597.317 | 1579.565 | 35.1259 | 27.7992 | 1775.479 | 0.0193 | 188.349 | 1.4684 | 95.4523 | 98.77 | 844.26 | 0.028 | -0.0008 | 483106661 | 27.7823 | 1579.565 | 4.7925 | 35.1251 | 0 | 0.036439 | 0.033607 | 0.047577
2015-04-23 12:18 | 42117.5123 | 4.9355 | 4.7947 | 34.2067 | 1598.681 | 1580.908 | 35.1267 | 27.7996 | 1776.479 | 0.018 | 188.303 | 1.4684 | 95.4523 | 98.77 | 1160.6 | 0.029 | -0.0007 | 483106662 | 27.7828 | 1580.908 | 4.7947 | 35.126 | 0 | 0.036473 | 0.03599 | 0.047577
2015-04-23 12:18 | 42117.5123 | 4.9363 | 4.7954 | 34.2076 | 1599.882 | 1582.091 | 35.1262 | 27.7991 | 1777.479 | 0.0186 | 188.293 | 1.4684 | 95.4586 | 98.77 | 1361.6 | 0.029 | -0.0008 | 483106663 | 27.7824 | 1582.091 | 4.7954 | 35.1257 | 0 | 0.036439 | 0.03599 | 0.0473
2015-04-23 12:18 | 42117.5123 | 4.9325 | 4.7915 | 34.2035 | 1600.959 | 1583.152 | 35.125 | 27.7986 | 1778.479 | 0.0182 | 188.314 | 1.4684 | 95.4718 | 98.77 | 1433.3 | 0.029 | -0.0006 | 483106664 | 27.7819 | 1583.152 | 4.7915 | 35.1244 | 0 | 0.036507 | 0.03599 | 0.04672
2015-04-23 12:18 | 42117.5123 | 4.9224 | 4.7814 | 34.1938 | 1601.774 | 1583.955 | 35.1242 | 27.7992 | 1779.479 | 0.015 | 188.37 | 1.4685 | 95.4523 | 98.77 | 1533 | 0.029 | -0.0007 | 483106665 | 27.7823 | 1583.955 | 4.7814 | 35.1234 | 0 | 0.036473 | 0.03599 | 0.047577
2015-04-23 12:18 | 42117.5123 | 4.9325 | 4.7914 | 34.2041 | 1601.493 | 1583.678 | 35.1253 | 27.7989 | 1780.479 | 0.0128 | 188.499 | 1.4685 | 95.4555 | 98.77 | 1585.7 | 0.028 | -0.0026 | 483106666 | 27.7823 | 1583.678 | 4.7915 | 35.1249 | 0 | 0.03583 | 0.033607 | 0.047436
2015-04-23 12:18 | 42117.5123 | 4.9372 | 4.7962 | 34.2086 | 1600.559 | 1582.758 | 35.1257 | 27.7987 | 1781.479 | 0.0126 | 188.555 | 1.4685 | 95.4523 | 98.77 | 1587 | 0.029 | -0.0013 | 483106667 | 27.7822 | 1582.758 | 4.7962 | 35.1255 | 0 | 0.03627 | 0.03599 | 0.047577
2015-04-23 12:18 | 42117.5123 | 4.9372 | 4.7962 | 34.2085 | 1600.132 | 1582.337 | 35.1258 | 27.7988 | 1782.479 | 0.0142 | 188.598 | 1.4685 | 95.4523 | 98.77 | 1567.4 | 0.03 | -0.0006 | 483106668 | 27.7823 | 1582.337 | 4.7962 | 35.1257 | 0 | 0.036507 | 0.038373 | 0.047577
2015-04-23 12:18 | 42117.5124 | 4.9367 | 4.7956 | 34.2086 | 1600.87 | 1583.064 | 35.1261 | 27.7991 | 1783.479 | 0.0167 | 188.64 | 1.4685 | 95.4523 | 98.77 | 1564.7 | 0.029 | -0.0006 | 483106669 | 27.7826 | 1583.064 | 4.7957 | 35.126 | 0 | 0.036507 | 0.03599 | 0.047577
2015-04-23 12:18 | 42117.5124 | 4.9334 | 4.7922 | 34.2053 | 1602.366 | 1584.538 | 35.1251 | 27.7987 | 1784.479 | 0.0183 | 188.668 | 1.4685 | 95.4523 | 98.77 | 1623.6 | 0.029 | -0.0008 | 483106670 | 27.7821 | 1584.539 | 4.7923 | 35.1248 | 0 | 0.036439 | 0.03599 | 0.047577
2015-04-23 12:18 | 42117.5124 | 4.9164 | 4.7754 | 34.1891 | 1604.097 | 1586.244 | 35.1238 | 27.7995 | 1785.479 | 0.0142 | 188.673 | 1.4685 | 95.4523 | 98.77 | 1675.6 | 0.029 | -0.0007 | 483106671 | 27.7827 | 1586.244 | 4.7753 | 35.1232 | 0 | 0.036473 | 0.03599 | 0.047577
2015-04-23 12:18 | 42117.5124 | 4.9135 | 4.7723 | 34.1867 | 1605.708 | 1587.831 | 35.1233 | 27.7995 | 1786.479 | 0.0144 | 188.678 | 1.4685 | 95.4523 | 98.77 | 1681 | 0.028 | -0.0007 | 483106672 | 27.7826 | 1587.831 | 4.7723 | 35.1226 | 0 | 0.036473 | 0.033607 | 0.047577
2015-04-23 12:18 | 42117.5124 | 4.9124 | 4.771 | 34.186 | 1607.148 | 1589.249 | 35.1229 | 27.7993 | 1787.479 | 0.014 | 188.693 | 1.4685 | 95.4523 | 98.77 | 1662.4 | 0.028 | -0.0008 | 483106673 | 27.7825 | 1589.249 | 4.771 | 35.1223 | 0 | 0.036439 | 0.033607 | 0.047577
2015-04-23 12:18 | 42117.5124 | 4.9097 | 4.7682 | 34.1834 | 1608.273 | 1590.358 | 35.1223 | 27.7991 | 1788.479 | 0.0141 | 188.721 | 1.4685 | 95.4523 | 98.77 | 1621.8 | 0.027 | -0.0007 | 483106674 | 27.7823 | 1590.358 | 4.7682 | 35.1216 | 0 | 0.036473 | 0.031224 | 0.047577
2015-04-23 12:18 | 42117.5124 | 4.9073 | 4.7658 | 34.1816 | 1608.881 | 1590.956 | 35.1224 | 27.7995 | 1789.479 | 0.0155 | 188.764 | 1.4685 | 95.4523 | 98.77 | 1570.4 | 0.029 | -0.0012 | 483106675 | 27.7827 | 1590.956 | 4.7658 | 35.1218 | 0 | 0.036304 | 0.03599 | 0.047577
2015-04-23 12:18 | 42117.5124 | 4.9073 | 4.7658 | 34.1819 | 1609.06 | 1591.133 | 35.1225 | 27.7996 | 1790.479 | 0.0146 | 188.807 | 1.4685 | 95.4523 | 98.77 | 1544.1 | 0.029 | -0.0011 | 483106676 | 27.7829 | 1591.133 | 4.7658 | 35.122 | 0 | 0.036338 | 0.03599 | 0.047577
2015-04-23 12:18 | 42117.5125 | 4.9076 | 4.7661 | 34.1823 | 1609.276 | 1591.346 | 35.1224 | 27.7995 | 1791.479 | 0.012 | 188.844 | 1.4685 | 95.4523 | 98.77 | 1463.2 | 0.029 | -0.0006 | 483106677 | 27.7828 | 1591.346 | 4.7661 | 35.122 | 0 | 0.036507 | 0.03599 | 0.047577
2015-04-23 12:18 | 42117.5125 | 4.9088 | 4.7672 | 34.1844 | 1610.125 | 1592.182 | 35.1231 | 27.7999 | 1792.479 | 0.0136 | 188.866 | 1.4685 | 95.4523 | 98.77 | 1277.9 | 0.029 | -0.0006 | 483106678 | 27.7833 | 1592.182 | 4.7672 | 35.1227 | 0 | 0.036507 | 0.03599 | 0.047577
2015-04-23 12:18 | 42117.5125 | 4.9097 | 4.7679 | 34.1854 | 1611.408 | 1593.445 | 35.1227 | 27.7995 | 1793.479 | 0.0172 | 188.874 | 1.4685 | 95.4523 | 98.77 | 1230.6 | 0.027 | -0.0006 | 483106679 | 27.7829 | 1593.445 | 4.768 | 35.1224 | 0 | 0.036507 | 0.031224 | 0.047577
2015-04-23 12:18 | 42117.5125 | 4.9085 | 4.7666 | 34.185 | 1612.88 | 1594.895 | 35.1227 | 27.7997 | 1794.479 | 0.0183 | 188.883 | 1.4685 | 95.4523 | 98.77 | 1378.9 | 0.028 | -0.0006 | 483106680 | 27.7831 | 1594.895 | 4.7666 | 35.1225 | 0 | 0.036507 | 0.033607 | 0.047577
2015-04-23 12:18 | 42117.5125 | 4.9071 | 4.7652 | 34.184 | 1614.293 | 1596.288 | 35.1224 | 27.7995 | 1795.479 | 0.0172 | 188.897 | 1.4685 | 95.4523 | 98.77 | 1496.2 | 0.029 | -0.0006 | 483106681 | 27.783 | 1596.288 | 4.7651 | 35.1221 | 0 | 0.036507 | 0.03599 | 0.047577
2015-04-23 12:18 | 42117.5125 | 4.9059 | 4.7638 | 34.1832 | 1615.491 | 1597.467 | 35.1222 | 27.7995 | 1796.479 | 0.0158 | 188.907 | 1.4685 | 95.4523 | 98.77 | 1451.3 | 0.029 | -0.0012 | 483106682 | 27.7829 | 1597.467 | 4.7638 | 35.1219 | 0 | 0.036304 | 0.03599 | 0.047577
2015-04-23 12:18 | 42117.5125 | 4.9047 | 4.7626 | 34.182 | 1616.085 | 1598.053 | 35.1217 | 27.7993 | 1797.479 | 0.0179 | 188.925 | 1.4685 | 95.4523 | 98.77 | 1248.4 | 0.028 | -0.0007 | 483106683 | 27.7827 | 1598.053 | 4.7625 | 35.1214 | 0 | 0.036473 | 0.033607 | 0.047577
2015-04-23 12:18 | 42117.5125 | 4.9042 | 4.762 | 34.1815 | 1616.27 | 1598.236 | 35.1215 | 27.7993 | 1798.479 | 0.0184 | 188.949 | 1.4685 | 95.4546 | 98.77 | 1077.9 | 0.029 | -0.001 | 483106684 | 27.7827 | 1598.236 | 4.762 | 35.1213 | 0 | 0.036371 | 0.03599 | 0.047476
2015-04-23 12:18 | 42117.5125 | 4.9047 | 4.7624 | 34.1822 | 1616.674 | 1598.633 | 35.1216 | 27.7993 | 1799.479 | 0.0191 | 188.975 | 1.4686 | 95.4532 | 98.77 | 984.91 | 0.03 | -0.0013 | 483106685 | 27.7827 | 1598.633 | 4.7625 | 35.1214 | 0 | 0.03627 | 0.038373 | 0.047537
2015-04-23 12:18 | 42117.5126 | 4.9046 | 4.7623 | 34.1821 | 1617.16 | 1599.112 | 35.1214 | 27.7992 | 1800.479 | 0.0157 | 189.011 | 1.4686 | 95.4619 | 98.77 | 981.63 | 0.028 | -0.0012 | 483106686 | 27.7826 | 1599.112 | 4.7623 | 35.1213 | 0 | 0.036304 | 0.033607 | 0.047155
2015-04-23 12:18 | 42117.5126 | 4.9046 | 4.7623 | 34.1825 | 1617.547 | 1599.493 | 35.1217 | 27.7994 | 1801.479 | 0.0148 | 189.065 | 1.4686 | 95.4523 | 98.77 | 1071.2 | 0.029 | -0.0011 | 483106687 | 27.7828 | 1599.493 | 4.7623 | 35.1215 | 0 | 0.036338 | 0.03599 | 0.047577
2015-04-23 12:18 | 42117.5126 | 4.9039 | 4.7616 | 34.1821 | 1618.149 | 1600.086 | 35.1216 | 27.7993 | 1802.479 | 0.0161 | 189.082 | 1.4686 | 95.4555 | 98.77 | 1112.8 | 0.029 | -0.001 | 483106688 | 27.7828 | 1600.086 | 4.7616 | 35.1214 | 0 | 0.036371 | 0.03599 | 0.047436
2015-04-23 12:18 | 42117.5126 | 4.9039 | 4.7614 | 34.183 | 1619.094 | 1601.017 | 35.1221 | 27.7998 | 1803.479 | 0.0188 | 189.116 | 1.4686 | 95.3934 | 98.77 | 976.39 | 0.029 | -0.0009 | 483106689 | 27.7833 | 1601.017 | 4.7614 | 35.122 | 0 | 0.036405 | 0.03599 | 0.050166
2015-04-23 12:18 | 42117.5126 | 4.9046 | 4.762 | 34.1841 | 1620.254 | 1602.16 | 35.122 | 27.7997 | 1804.479 | 0.0166 | 189.124 | 1.4686 | 95.4522 | 98.77 | 861.92 | 0.029 | -0.0008 | 483106690 | 27.7832 | 1602.159 | 4.762 | 35.122 | 0 | 0.036439 | 0.03599 | 0.047581
2015-04-23 12:18 | 42117.5126 | 4.9042 | 4.7615 | 34.1841 | 1621.568 | 1603.453 | 35.1219 | 27.7996 | 1805.479 | 0.0142 | 189.128 | 1.4686 | 95.4555 | 98.77 | 857.73 | 0.028 | -0.0008 | 483106691 | 27.7831 | 1603.454 | 4.7615 | 35.1218 | 0 | 0.036439 | 0.033607 | 0.047436
2015-04-23 12:18 | 42117.5126 | 4.9 | 4.7572 | 34.1808 | 1622.898 | 1604.764 | 35.122 | 27.8002 | 1806.479 | 0.0143 | 189.126 | 1.4686 | 95.4523 | 98.77 | 859.71 | 0.029 | -0.0007 | 483106692 | 27.7836 | 1604.764 | 4.7572 | 35.1218 | 0 | 0.036473 | 0.03599 | 0.047577
2015-04-23 12:18 | 42117.5126 | 4.9029 | 4.7599 | 34.1844 | 1624.173 | 1606.02 | 35.1224 | 27.8001 | 1807.479 | 0.0142 | 189.137 | 1.4686 | 95.4555 | 98.77 | 822.59 | 0.028 | -0.001 | 483106693 | 27.7836 | 1606.02 | 4.7599 | 35.1222 | 0 | 0.036371 | 0.033607 | 0.047436
2015-04-23 12:18 | 42117.5127 | 4.9021 | 4.759 | 34.1836 | 1625.314 | 1607.144 | 35.1218 | 27.7998 | 1808.479 | 0.0128 | 189.194 | 1.4686 | 95.4523 | 98.77 | 813.27 | 0.028 | -0.0009 | 483106694 | 27.7832 | 1607.144 | 4.759 | 35.1217 | 0 | 0.036405 | 0.033607 | 0.047577
2015-04-23 12:18 | 42117.5127 | 4.9044 | 4.7612 | 34.1864 | 1626.095 | 1607.913 | 35.1221 | 27.7998 | 1809.479 | 0.0144 | 189.253 | 1.4686 | 95.4523 | 98.77 | 844.43 | 0.028 | -0.0006 | 483106695 | 27.7833 | 1607.913 | 4.7613 | 35.1221 | 0 | 0.036507 | 0.033607 | 0.047577
2015-04-23 12:18 | 42117.5127 | 4.9044 | 4.7612 | 34.1859 | 1626.18 | 1607.996 | 35.1215 | 27.7993 | 1810.479 | 0.0155 | 189.282 | 1.4686 | 95.4523 | 98.77 | 1025.7 | 0.028 | -0.0031 | 483106696 | 27.7828 | 1607.997 | 4.7612 | 35.1215 | 0 | 0.03566 | 0.033607 | 0.047577
2015-04-23 12:18 | 42117.5127 | 4.9039 | 4.7608 | 34.1854 | 1625.937 | 1607.757 | 35.1215 | 27.7994 | 1811.479 | 0.0159 | 189.291 | 1.4686 | 95.4553 | 98.77 | 1179.3 | 0.029 | -0.0031 | 483106697 | 27.7829 | 1607.757 | 4.7608 | 35.1215 | 0 | 0.03566 | 0.03599 | 0.047445
2015-04-23 12:18 | 42117.5127 | 4.9036 | 4.7604 | 34.1853 | 1626.289 | 1608.105 | 35.1217 | 27.7996 | 1812.479 | 0.0165 | 189.235 | 1.4686 | 95.4525 | 98.77 | 1226.3 | 0.03 | -0.0031 | 483106698 | 27.783 | 1608.105 | 4.7604 | 35.1216 | 0 | 0.03566 | 0.038373 | 0.047568
2015-04-23 12:18 | 42117.5127 | 4.8978 | 4.7546 | 34.1798 | 1627.37 | 1609.169 | 35.121 | 27.7997 | 1813.479 | 0.0157 | 189.296 | 1.4686 | 95.4523 | 98.77 | 1304.1 | 0.029 | -0.001 | 483106699 | 27.783 | 1609.169 | 4.7546 | 35.1208 | 0 | 0.036371 | 0.03599 | 0.047577
2015-04-23 12:18 | 42117.5127 | 4.893 | 4.7498 | 34.176 | 1628.756 | 1610.534 | 35.121 | 27.8002 | 1814.479 | 0.0155 | 189.196 | 1.4686 | 95.4523 | 98.77 | 1332 | 0.028 | -0.0006 | 483106700 | 27.7835 | 1610.534 | 4.7498 | 35.1207 | 0 | 0.036507 | 0.033607 | 0.047577
2015-04-23 12:18 | 42117.5127 | 4.8948 | 4.7514 | 34.1789 | 1630.291 | 1612.046 | 35.1216 | 27.8005 | 1815.479 | 0.018 | 189.416 | 1.4686 | 95.4523 | 98.77 | 1321 | 0.029 | -0.0006 | 483106701 | 27.7838 | 1612.047 | 4.7514 | 35.1214 | 0 | 0.036507 | 0.03599 | 0.047577
2015-04-23 12:18 | 42117.5127 | 4.9002 | 4.7566 | 34.1847 | 1631.745 | 1613.478 | 35.1218 | 27.8001 | 1816.479 | 0.017 | 189.374 | 1.4686 | 95.4523 | 98.77 | 1458.2 | 0.029 | -0.0007 | 483106702 | 27.7836 | 1613.478 | 4.7565 | 35.1218 | 0 | 0.036473 | 0.03599 | 0.047577
2015-04-23 12:18 | 42117.5128 | 4.9002 | 4.7565 | 34.185 | 1632.909 | 1614.625 | 35.1215 | 27.7999 | 1817.479 | 0.0191 | 189.296 | 1.4685 | 95.4523 | 98.77 | 1569.8 | 0.028 | -0.0008 | 483106703 | 27.7833 | 1614.625 | 4.7565 | 35.1215 | 0 | 0.036439 | 0.033607 | 0.047577
2015-04-23 12:18 | 42117.5128 | 4.9001 | 4.7563 | 34.1847 | 1633.16 | 1614.872 | 35.1213 | 27.7997 | 1818.479 | 0.0178 | 189.37 | 1.4686 | 95.4523 | 98.78 | 1548.2 | 0.029 | -0.001 | 483106704 | 27.7832 | 1614.872 | 4.7563 | 35.1213 | 0 | 0.036371 | 0.03599 | 0.047577
2015-04-23 12:18 | 42117.5128 | 4.9004 | 4.7566 | 34.1848 | 1632.826 | 1614.543 | 35.1212 | 27.7996 | 1819.479 | 0.0172 | 188.82 | 1.4686 | 95.4553 | 98.77 | 1352.8 | 0.028 | -0.0012 | 483106705 | 27.783 | 1614.543 | 4.7566 | 35.1212 | 0 | 0.036304 | 0.033607 | 0.047445
2015-04-23 12:18 | 42117.5128 | 4.8988 | 4.755 | 34.1834 | 1633.012 | 1614.727 | 35.1212 | 27.7998 | 1820.479 | 0.0185 | 188.873 | 1.4686 | 95.4525 | 98.77 | 1105.6 | 0.029 | -0.0008 | 483106706 | 27.7832 | 1614.727 | 4.755 | 35.1212 | 0 | 0.036439 | 0.03599 | 0.047568
2015-04-23 12:18 | 42117.5128 | 4.8997 | 4.7559 | 34.1847 | 1633.725 | 1615.429 | 35.1214 | 27.7998 | 1821.479 | 0.0189 | 188.782 | 1.4686 | 95.4523 | 98.77 | 915.65 | 0.028 | -0.0006 | 483106707 | 27.7832 | 1615.429 | 4.7559 | 35.1213 | 0 | 0.036507 | 0.033607 | 0.047577
2015-04-23 12:18 | 42117.5128 | 4.9001 | 4.7562 | 34.1851 | 1634.292 | 1615.987 | 35.1212 | 27.7996 | 1822.479 | 0.0176 | 188.726 | 1.4686 | 95.4523 | 98.77 | 895.99 | 0.029 | -0.0006 | 483106708 | 27.7831 | 1615.987 | 4.7562 | 35.1212 | 0 | 0.036507 | 0.03599 | 0.047577
2015-04-23 12:18 | 42117.5128 | 4.9006 | 4.7567 | 34.1863 | 1634.877 | 1616.563 | 35.1217 | 27.8 | 1823.479 | 0.0184 | 188.887 | 1.4686 | 95.4523 | 98.77 | 1081.6 | 0.029 | -0.0006 | 483106709 | 27.7834 | 1616.563 | 4.7567 | 35.1217 | 0 | 0.036507 | 0.03599 | 0.047577
2015-04-23 12:18 | 42117.5128 | 4.9021 | 4.758 | 34.1883 | 1636.01 | 1617.68 | 35.1219 | 27.8 | 1824.479 | 0.02 | 188.703 | 1.4678 | 95.4523 | 98.77 | 1262 | 0.028 | -0.0006 | 483106710 | 27.7835 | 1617.679 | 4.758 | 35.122 | 0 | 0.036507 | 0.033607 | 0.047577
2015-04-23 12:18 | 42117.5128 | 4.899 | 4.7548 | 34.1857 | 1637.564 | 1619.211 | 35.1215 | 27.8001 | 1825.479 | 0.0178 | 188.886 | 1.468 | 95.4523 | 98.77 | 1420 | 0.028 | -0.0006 | 483106711 | 27.7834 | 1619.21 | 4.7548 | 35.1214 | 0 | 0.036507 | 0.033607 | 0.047577
2015-04-23 12:19 | 42117.5129 | 4.8942 | 4.7499 | 34.1814 | 1639.298 | 1620.918 | 35.1208 | 27.8001 | 1826.479 | 0.0157 | 189.293 | 1.4673 | 95.4523 | 98.77 | 1533.2 | 0.03 | -0.0009 | 483106712 | 27.7833 | 1620.918 | 4.7499 | 35.1206 | 0 | 0.036405 | 0.038373 | 0.047577
2015-04-23 12:19 | 42117.5129 | 4.8861 | 4.7417 | 34.1739 | 1641.002 | 1622.597 | 35.12 | 27.8003 | 1827.479 | 0.0161 | 189.138 | 1.4669 | 95.4523 | 98.77 | 1654.4 | 0.029 | -0.001 | 483106713 | 27.7835 | 1622.597 | 4.7417 | 35.1196 | 0 | 0.036371 | 0.03599 | 0.047577
2015-04-23 12:19 | 42117.5129 | 4.8866 | 4.7419 | 34.1754 | 1642.561 | 1624.132 | 35.1206 | 27.8008 | 1828.479 | 0.0143 | 189.191 | 1.4668 | 95.4523 | 98.78 | 1695.7 | 0.03 | -0.0006 | 483106714 | 27.7839 | 1624.132 | 4.742 | 35.1202 | 0 | 0.036507 | 0.038373 | 0.047577
2015-04-23 12:19 | 42117.5129 | 4.8909 | 4.7462 | 34.1792 | 1643.392 | 1624.951 | 35.1198 | 27.7997 | 1829.479 | 0.0152 | 189.28 | 1.4662 | 95.4523 | 98.77 | 1735.6 | 0.029 | -0.0006 | 483106715 | 27.7829 | 1624.951 | 4.7462 | 35.1197 | 0 | 0.036507 | 0.03599 | 0.047577
2015-04-23 12:19 | 42117.5129 | 4.8902 | 4.7456 | 34.1785 | 1642.777 | 1624.345 | 35.12 | 27.7999 | 1830.479 | 0.0184 | 189.004 | 1.4664 | 95.4523 | 98.77 | 1769.4 | 0.03 | -0.0006 | 483106716 | 27.7832 | 1624.345 | 4.7456 | 35.1198 | 0 | 0.036507 | 0.038373 | 0.047577
2015-04-23 12:19 | 42117.5129 | 4.8915 | 4.747 | 34.1796 | 1641.918 | 1623.499 | 35.1203 | 27.8 | 1831.479 | 0.0176 | 189.113 | 1.4663 | 95.4523 | 98.77 | 1752.6 | 0.029 | -0.0025 | 483106717 | 27.7833 | 1623.499 | 4.7469 | 35.1202 | 0 | 0.035863 | 0.03599 | 0.047577
2015-04-23 12:19 | 42117.5129 | 4.8956 | 4.751 | 34.1839 | 1641.553 | 1623.139 | 35.121 | 27.8001 | 1832.479 | 0.0198 | 189.217 | 1.4665 | 95.4523 | 98.77 | 1519.1 | 0.029 | -0.0013 | 483106718 | 27.7835 | 1623.139 | 4.751 | 35.1211 | 0 | 0.03627 | 0.03599 | 0.047577
2015-04-23 12:19 | 42117.5129 | 4.8961 | 4.7515 | 34.1841 | 1642.214 | 1623.79 | 35.1204 | 27.7996 | 1833.479 | 0.02 | 189.313 | 1.4666 | 95.4555 | 98.77 | 1325.9 | 0.031 | -0.0006 | 483106719 | 27.783 | 1623.79 | 4.7514 | 35.1205 | 0 | 0.036507 | 0.040756 | 0.047436
2015-04-23 12:19 | 42117.513 | 4.8901 | 4.7454 | 34.1792 | 1643.589 | 1625.144 | 35.1205 | 27.8003 | 1834.479 | 0.0195 | 189.414 | 1.4666 | 95.4523 | 98.77 | 1335.3 | 0.03 | -0.0006 | 483106720 | 27.7836 | 1625.144 | 4.7454 | 35.1204 | 0 | 0.036507 | 0.038373 | 0.047577
2015-04-23 12:19 | 42117.513 | 4.8889 | 4.744 | 34.1785 | 1645.127 | 1626.66 | 35.1203 | 27.8003 | 1835.479 | 0.0188 | 189.377 | 1.4663 | 95.4523 | 98.77 | 1117.2 | 0.028 | -0.0007 | 483106721 | 27.7835 | 1626.659 | 4.7441 | 35.1201 | 0 | 0.036473 | 0.033607 | 0.047577
2015-04-23 12:19 | 42117.513 | 4.8854 | 4.7405 | 34.1759 | 1646.441 | 1627.954 | 35.1204 | 27.8008 | 1836.479 | 0.015 | 189.291 | 1.4663 | 95.4523 | 98.77 | 928.92 | 0.029 | -0.0008 | 483106722 | 27.7839 | 1627.953 | 4.7405 | 35.1201 | 0 | 0.036439 | 0.03599 | 0.047577
2015-04-23 12:19 | 42117.513 | 4.8874 | 4.7423 | 34.1784 | 1647.545 | 1629.041 | 35.1205 | 27.8007 | 1837.479 | 0.0115 | 189.034 | 1.4663 | 95.4523 | 98.77 | 1151.1 | 0.029 | -0.0007 | 483106723 | 27.7839 | 1629.041 | 4.7423 | 35.1204 | 0 | 0.036473 | 0.03599 | 0.047577
2015-04-23 12:19 | 42117.513 | 4.8835 | 4.7383 | 34.1741 | 1648.695 | 1630.173 | 35.1192 | 27.8001 | 1838.479 | 0.0113 | 188.966 | 1.4663 | 95.4523 | 98.77 | 1340.4 | 0.028 | -0.0008 | 483106724 | 27.7832 | 1630.173 | 4.7384 | 35.119 | 0 | 0.036439 | 0.033607 | 0.047577
2015-04-23 12:19 | 42117.513 | 4.8707 | 4.7255 | 34.1615 | 1650.071 | 1631.529 | 35.1178 | 27.8005 | 1839.479 | 0.0156 | 189.13 | 1.4663 | 95.4523 | 98.77 | 1197.9 | 0.029 | -0.0008 | 483106725 | 27.7833 | 1631.529 | 4.7255 | 35.1172 | 0 | 0.036439 | 0.03599 | 0.047577
2015-04-23 12:19 | 42117.513 | 4.8664 | 4.7212 | 34.1586 | 1651.527 | 1632.963 | 35.1183 | 27.8013 | 1840.479 | 0.0151 | 189.372 | 1.4662 | 95.4523 | 98.77 | 1033.3 | 0.03 | -0.0012 | 483106726 | 27.7842 | 1632.962 | 4.7212 | 35.1176 | 0 | 0.036304 | 0.038373 | 0.047577
2015-04-23 12:19 | 42117.513 | 4.8654 | 4.72 | 34.1578 | 1652.814 | 1634.23 | 35.1178 | 27.801 | 1841.479 | 0.0119 | 189.481 | 1.4661 | 95.4523 | 98.77 | 760.42 | 0.03 | -0.0006 | 483106727 | 27.7839 | 1634.23 | 4.72 | 35.1171 | 0 | 0.036507 | 0.038373 | 0.047577
2015-04-23 12:19 | 42117.513 | 4.8625 | 4.7172 | 34.1551 | 1653.735 | 1635.138 | 35.1171 | 27.8009 | 1842.479 | 0.0137 | 189.798 | 1.4654 | 95.4523 | 98.77 | 782.85 | 0.029 | -0.0006 | 483106728 | 27.7838 | 1635.138 | 4.7171 | 35.1166 | 0 | 0.036507 | 0.03599 | 0.047577
2015-04-23 12:19 | 42117.5131 | 4.8627 | 4.7173 | 34.1556 | 1654.041 | 1635.439 | 35.1173 | 27.801 | 1843.479 | 0.0132 | 189.785 | 1.4656 | 95.4523 | 98.77 | 833.1 | 0.03 | -0.0006 | 483106729 | 27.7839 | 1635.439 | 4.7173 | 35.1168 | 0 | 0.036507 | 0.038373 | 0.047577
2015-04-23 12:19 | 42117.5131 | 4.8645 | 4.719 | 34.1573 | 1654.167 | 1635.563 | 35.1173 | 27.8008 | 1844.479 | 0.0138 | 188.781 | 1.4653 | 95.4553 | 98.77 | 799.07 | 0.029 | -0.0006 | 483106730 | 27.7838 | 1635.563 | 4.7191 | 35.1169 | 0 | 0.036507 | 0.03599 | 0.047445
2015-04-23 12:19 | 42117.5131 | 4.8645 | 4.719 | 34.1576 | 1654.644 | 1636.033 | 35.1172 | 27.8008 | 1845.479 | 0.0156 | 189.023 | 1.4653 | 95.4525 | 98.77 | 791.74 | 0.028 | -0.0006 | 483106731 | 27.7838 | 1636.033 | 4.719 | 35.1169 | 0 | 0.036507 | 0.033607 | 0.047568
2015-04-23 12:19 | 42117.5131 | 4.8629 | 4.7174 | 34.1562 | 1655.234 | 1636.614 | 35.117 | 27.8008 | 1846.479 | 0.0149 | 189.167 | 1.4654 | 95.4502 | 98.77 | 799.2 | 0.029 | -0.0009 | 483106732 | 27.7838 | 1636.614 | 4.7174 | 35.1167 | 0 | 0.036405 | 0.03599 | 0.047669
2015-04-23 12:19 | 42117.5131 | 4.8648 | 4.7192 | 34.1587 | 1655.807 | 1637.178 | 35.1176 | 27.801 | 1847.479 | 0.0154 | 189.175 | 1.4659 | 95.4585 | 98.77 | 802.62 | 0.028 | -0.0007 | 483106733 | 27.7841 | 1637.178 | 4.7192 | 35.1173 | 0 | 0.036473 | 0.033607 | 0.047304
2015-04-23 12:19 | 42117.5131 | 4.8642 | 4.7185 | 34.1583 | 1656.662 | 1638.02 | 35.1174 | 27.8009 | 1848.479 | 0.0167 | 189.242 | 1.4656 | 95.4525 | 98.78 | 840.79 | 0.029 | -0.0006 | 483106734 | 27.784 | 1638.02 | 4.7185 | 35.1171 | 0 | 0.036507 | 0.03599 | 0.047568
2015-04-23 12:19 | 42117.5131 | 4.8641 | 4.7183 | 34.1585 | 1657.708 | 1639.051 | 35.1172 | 27.8008 | 1849.479 | 0.017 | 189.234 | 1.4652 | 95.4523 | 98.77 | 816.2 | 0.029 | -0.0009 | 483106735 | 27.7839 | 1639.051 | 4.7183 | 35.117 | 0 | 0.036405 | 0.03599 | 0.047577
2015-04-23 12:19 | 42117.5131 | 4.8631 | 4.7172 | 34.1582 | 1658.571 | 1639.9 | 35.1175 | 27.8011 | 1850.479 | 0.0164 | 189.222 | 1.4651 | 95.4523 | 98.78 | 888.67 | 0.03 | -0.0013 | 483106736 | 27.7842 | 1639.9 | 4.7173 | 35.1172 | 0 | 0.03627 | 0.038373 | 0.047577
2015-04-23 12:19 | 42117.5131 | 4.8641 | 4.7182 | 34.1593 | 1659.017 | 1640.34 | 35.1174 | 27.8009 | 1851.479 | 0.0163 | 189.239 | 1.4647 | 95.4523 | 98.77 | 949.01 | 0.029 | -0.0009 | 483106737 | 27.7841 | 1640.339 | 4.7182 | 35.1172 | 0 | 0.036405 | 0.03599 | 0.047577
2015-04-23 12:19 | 42117.5132 | 4.8651 | 4.7191 | 34.1604 | 1659.473 | 1640.789 | 35.1174 | 27.8009 | 1852.479 | 0.0159 | 189.494 | 1.4648 | 95.4553 | 98.77 | 977.28 | 0.03 | -0.0009 | 483106738 | 27.7841 | 1640.789 | 4.7191 | 35.1173 | 0 | 0.036405 | 0.038373 | 0.047445
2015-04-23 12:19 | 42117.5132 | 4.8581 | 4.7121 | 34.1536 | 1660.4 | 1641.702 | 35.1166 | 27.8011 | 1853.479 | 0.0179 | 189.338 | 1.4647 | 95.4525 | 98.77 | 920.98 | 0.03 | -0.002 | 483106739 | 27.7841 | 1641.702 | 4.7121 | 35.1164 | 0 | 0.036033 | 0.038373 | 0.047568
2015-04-23 12:19 | 42117.5132 | 4.8602 | 4.7141 | 34.1568 | 1661.634 | 1642.917 | 35.1174 | 27.8014 | 1854.479 | 0.0141 | 189.382 | 1.4644 | 95.4555 | 98.77 | 898.15 | 0.03 | -0.0032 | 483106740 | 27.7845 | 1642.917 | 4.7141 | 35.1172 | 0 | 0.035626 | 0.038373 | 0.047436
2015-04-23 12:19 | 42117.5132 | 4.8611 | 4.7148 | 34.1587 | 1663.057 | 1644.318 | 35.1179 | 27.8017 | 1855.479 | 0.016 | 189.579 | 1.4644 | 95.4523 | 98.77 | 845.69 | 0.028 | -0.0024 | 483106741 | 27.7849 | 1644.318 | 4.7148 | 35.1178 | 0 | 0.035897 | 0.033607 | 0.047577
2015-04-23 12:19 | 42117.5132 | 4.8574 | 4.711 | 34.1542 | 1664.579 | 1645.817 | 35.116 | 27.8007 | 1856.479 | 0.0159 | 189.545 | 1.4642 | 95.4523 | 98.77 | 878.65 | 0.028 | -0.0006 | 483106742 | 27.7837 | 1645.817 | 4.711 | 35.1158 | 0 | 0.036507 | 0.033607 | 0.047577
2015-04-23 12:19 | 42117.5132 | 4.8378 | 4.6915 | 34.1346 | 1666.08 | 1647.295 | 35.1136 | 27.801 | 1857.479 | 0.014 | 189.493 | 1.4642 | 95.4523 | 98.77 | 958.15 | 0.029 | -0.0006 | 483106743 | 27.7837 | 1647.295 | 4.6915 | 35.1129 | 0 | 0.036507 | 0.03599 | 0.047577
2015-04-23 12:19 | 42117.5132 | 4.8297 | 4.6834 | 34.1274 | 1667.39 | 1648.586 | 35.1133 | 27.8016 | 1858.479 | 0.0177 | 189.473 | 1.4639 | 95.4523 | 98.77 | 951.25 | 0.029 | -0.0007 | 483106744 | 27.7842 | 1648.586 | 4.6834 | 35.1124 | 0 | 0.036473 | 0.03599 | 0.047577
2015-04-23 12:19 | 42117.5132 | 4.8304 | 4.6839 | 34.1282 | 1668.222 | 1649.405 | 35.113 | 27.8014 | 1859.479 | 0.017 | 189.512 | 1.4639 | 95.4523 | 98.78 | 976.85 | 0.027 | -0.0011 | 483106745 | 27.7841 | 1649.405 | 4.684 | 35.1123 | 0 | 0.036338 | 0.031224 | 0.047577
2015-04-23 12:19 | 42117.5133 | 4.8316 | 4.6852 | 34.1295 | 1668.246 | 1649.429 | 35.1131 | 27.8013 | 1860.479 | 0.0173 | 189.603 | 1.4639 | 95.4523 | 98.77 | 1016 | 0.03 | -0.0006 | 483106746 | 27.7841 | 1649.429 | 4.6852 | 35.1125 | 0 | 0.036507 | 0.038373 | 0.047577
2015-04-23 12:19 | 42117.5133 | 4.8365 | 4.69 | 34.1347 | 1667.858 | 1649.047 | 35.1139 | 27.8014 | 1861.479 | 0.0151 | 189.595 | 1.4639 | 95.4523 | 98.78 | 889.72 | 0.029 | -0.0006 | 483106747 | 27.7844 | 1649.047 | 4.69 | 35.1135 | 0 | 0.036507 | 0.03599 | 0.047577
2015-04-23 12:19 | 42117.5133 | 4.8448 | 4.6983 | 34.1425 | 1667.44 | 1648.635 | 35.1142 | 27.8007 | 1862.479 | 0.0155 | 189.634 | 1.4639 | 95.4523 | 98.77 | 766.49 | 0.029 | -0.0029 | 483106748 | 27.7838 | 1648.635 | 4.6983 | 35.1141 | 0 | 0.035728 | 0.03599 | 0.047577
2015-04-23 12:19 | 42117.5133 | 4.8479 | 4.7014 | 34.1463 | 1667.28 | 1648.478 | 35.1152 | 27.8011 | 1863.479 | 0.0139 | 189.64 | 1.4639 | 95.4523 | 98.78 | 690.01 | 0.028 | -0.0009 | 483106749 | 27.7844 | 1648.478 | 4.7014 | 35.1152 | 0 | 0.036405 | 0.033607 | 0.047577
2015-04-23 12:19 | 42117.5133 | 4.8508 | 4.7042 | 34.149 | 1667.93 | 1649.118 | 35.1149 | 27.8006 | 1864.479 | 0.0144 | 189.719 | 1.4639 | 95.4223 | 98.77 | 645.96 | 0.028 | -0.0006 | 483106750 | 27.7839 | 1649.117 | 4.7042 | 35.115 | 0 | 0.036507 | 0.033607 | 0.048896
2015-04-23 12:19 | 42117.5133 | 4.8361 | 4.6895 | 34.1345 | 1669.284 | 1650.451 | 35.1134 | 27.8011 | 1865.479 | 0.0153 | 189.738 | 1.4639 | 95.4523 | 98.77 | 640.31 | 0.03 | -0.0006 | 483106751 | 27.7841 | 1650.452 | 4.6895 | 35.1131 | 0 | 0.036507 | 0.038373 | 0.047577
2015-04-23 12:19 | 42117.5133 | 4.8417 | 4.6949 | 34.1422 | 1670.92 | 1652.062 | 35.1154 | 27.802 | 1866.479 | 0.0161 | 189.741 | 1.4639 | 95.4523 | 98.77 | 662.02 | 0.03 | -0.001 | 483106752 | 27.7851 | 1652.062 | 4.6949 | 35.1152 | 0 | 0.036371 | 0.038373 | 0.047577
2015-04-23 12:19 | 42117.5133 | 4.8447 | 4.6976 | 34.1452 | 1672.59 | 1653.707 | 35.1149 | 27.8013 | 1867.479 | 0.018 | 189.619 | 1.4639 | 95.4523 | 98.77 | 673.27 | 0.028 | -0.0007 | 483106753 | 27.7845 | 1653.707 | 4.6976 | 35.1148 | 0 | 0.036473 | 0.033607 | 0.047577
2015-04-23 12:19 | 42117.5133 | 4.8412 | 4.6941 | 34.1427 | 1674.105 | 1655.199 | 35.1149 | 27.8017 | 1868.479 | 0.0168 | 189.78 | 1.464 | 95.4523 | 98.77 | 668.14 | 0.029 | -0.0006 | 483106754 | 27.7848 | 1655.199 | 4.6941 | 35.1148 | 0 | 0.036507 | 0.03599 | 0.047577
2015-04-23 12:19 | 42117.5134 | 4.8404 | 4.6931 | 34.1412 | 1675.402 | 1656.477 | 35.1135 | 27.8008 | 1869.479 | 0.0177 | 189.927 | 1.464 | 95.4523 | 98.77 | 659.14 | 0.029 | 0.0018 | 483106755 | 27.7838 | 1656.477 | 4.6932 | 35.1134 | 0 | 0.037319 | 0.03599 | 0.047577
2015-04-23 12:19 | 42117.5134 | 4.84 | 4.6927 | 34.1417 | 1676.088 | 1657.152 | 35.1142 | 27.8013 | 1870.479 | 0.0172 | 189.735 | 1.464 | 95.4523 | 98.77 | 648 | 0.03 | 0.0026 | 483106756 | 27.7843 | 1657.152 | 4.6927 | 35.114 | 0 | 0.03759 | 0.038373 | 0.047577
2015-04-23 12:19 | 42117.5134 | 4.8402 | 4.6929 | 34.1415 | 1676.17 | 1657.232 | 35.1136 | 27.8008 | 1871.479 | 0.0184 | 189.441 | 1.464 | 95.4523 | 98.77 | 636.21 | 0.03 | -0.0017 | 483106757 | 27.7839 | 1657.232 | 4.6929 | 35.1135 | 0 | 0.036134 | 0.038373 | 0.047577
2015-04-23 12:19 | 42117.5134 | 4.8409 | 4.6935 | 34.143 | 1676.639 | 1657.695 | 35.1144 | 27.8014 | 1872.479 | 0.0183 | 189.529 | 1.4638 | 95.4523 | 98.77 | 624.37 | 0.03 | -0.0023 | 483106758 | 27.7845 | 1657.695 | 4.6935 | 35.1143 | 0 | 0.035931 | 0.038373 | 0.047577
2015-04-23 12:19 | 42117.5134 | 4.8413 | 4.6938 | 34.1439 | 1677.877 | 1658.913 | 35.1144 | 27.8014 | 1873.479 | 0.0191 | 189.706 | 1.464 | 95.4523 | 98.77 | 623.61 | 0.028 | -0.0006 | 483106759 | 27.7845 | 1658.913 | 4.6938 | 35.1144 | 0 | 0.036507 | 0.033607 | 0.047577
2015-04-23 12:19 | 42117.5134 | 4.8389 | 4.6912 | 34.1419 | 1679.454 | 1660.467 | 35.114 | 27.8013 | 1874.479 | 0.017 | 189.786 | 1.464 | 95.4523 | 98.77 | 648.94 | 0.029 | -0.0006 | 483106760 | 27.7843 | 1660.467 | 4.6912 | 35.1139 | 0 | 0.036507 | 0.03599 | 0.047577
2015-04-23 12:19 | 42117.5134 | 4.8358 | 4.688 | 34.1391 | 1681.001 | 1661.99 | 35.1134 | 27.8012 | 1875.479 | 0.0191 | 189.794 | 1.4638 | 95.4523 | 98.77 | 695.28 | 0.029 | -0.0007 | 483106761 | 27.7841 | 1661.99 | 4.688 | 35.1131 | 0 | 0.036473 | 0.03599 | 0.047577
2015-04-23 12:19 | 42117.5134 | 4.8352 | 4.6873 | 34.1394 | 1682.22 | 1663.19 | 35.1136 | 27.8014 | 1876.479 | 0.0158 | 189.874 | 1.4635 | 95.4523 | 98.77 | 734.65 | 0.029 | -0.0007 | 483106762 | 27.7844 | 1663.19 | 4.6873 | 35.1134 | 0 | 0.036473 | 0.03599 | 0.047577
2015-04-23 12:19 | 42117.5134 | 4.8356 | 4.6878 | 34.1391 | 1682.098 | 1663.07 | 35.1129 | 27.8009 | 1877.479 | 0.0159 | 189.311 | 1.4634 | 95.4523 | 98.77 | 841.59 | 0.029 | 0.0056 | 483106763 | 27.7838 | 1663.071 | 4.6878 | 35.1128 | 0 | 0.038606 | 0.03599 | 0.047577
2015-04-23 12:19 | 42117.5135 | 4.8384 | 4.6906 | 34.1417 | 1681.236 | 1662.222 | 35.1133 | 27.8009 | 1878.479 | 0.0176 | 189.354 | 1.4633 | 95.4523 | 98.77 | 1000.2 | 0.029 | -0.0031 | 483106764 | 27.7839 | 1662.222 | 4.6906 | 35.1133 | 0 | 0.03566 | 0.03599 | 0.047577
2015-04-23 12:19 | 42117.5135 | 4.8402 | 4.6924 | 34.1437 | 1680.865 | 1661.856 | 35.1138 | 27.801 | 1879.479 | 0.0183 | 189.833 | 1.4635 | 95.4523 | 98.77 | 783.52 | 0.03 | -0.0015 | 483106765 | 27.7842 | 1661.856 | 4.6924 | 35.1138 | 0 | 0.036202 | 0.038373 | 0.047577
2015-04-23 12:19 | 42117.5135 | 4.8405 | 4.6926 | 34.1441 | 1681.397 | 1662.381 | 35.1138 | 27.801 | 1880.479 | 0.0174 | 189.184 | 1.4636 | 95.4523 | 98.77 | 698.43 | 0.03 | -0.0007 | 483106766 | 27.7841 | 1662.38 | 4.6926 | 35.1138 | 0 | 0.036473 | 0.038373 | 0.047577
2015-04-23 12:19 | 42117.5135 | 4.8384 | 4.6905 | 34.1427 | 1682.537 | 1663.503 | 35.1138 | 27.8012 | 1881.479 | 0.0139 | 189.198 | 1.4633 | 95.4523 | 98.77 | 662.31 | 0.029 | -0.0013 | 483106767 | 27.7843 | 1663.503 | 4.6905 | 35.1137 | 0 | 0.03627 | 0.03599 | 0.047577
2015-04-23 12:19 | 42117.5135 | 4.8383 | 4.6902 | 34.1431 | 1683.852 | 1664.798 | 35.1138 | 27.8013 | 1882.479 | 0.0152 | 189.594 | 1.463 | 95.4523 | 98.78 | 632.38 | 0.029 | -0.0007 | 483106768 | 27.7843 | 1664.798 | 4.6902 | 35.1138 | 0 | 0.036473 | 0.03599 | 0.047577
2015-04-23 12:19 | 42117.5135 | 4.8373 | 4.6891 | 34.1429 | 1685.279 | 1666.203 | 35.1139 | 27.8015 | 1883.479 | 0.0164 | 189.588 | 1.4629 | 95.4523 | 98.77 | 611.63 | 0.029 | -0.0006 | 483106769 | 27.7845 | 1666.203 | 4.6891 | 35.1139 | 0 | 0.036507 | 0.03599 | 0.047577
2015-04-23 12:19 | 42117.5135 | 4.8334 | 4.6851 | 34.1392 | 1686.833 | 1667.733 | 35.1131 | 27.8013 | 1884.479 | 0.0186 | 189.712 | 1.4627 | 95.4523 | 98.77 | 597.43 | 0.03 | -0.0007 | 483106770 | 27.7842 | 1667.734 | 4.6851 | 35.1129 | 0 | 0.036473 | 0.038373 | 0.047577
2015-04-23 12:20 | 42117.5135 | 4.8278 | 4.6793 | 34.134 | 1688.476 | 1669.351 | 35.1124 | 27.8014 | 1885.479 | 0.0181 | 189.722 | 1.4622 | 95.4523 | 98.77 | 588.8 | 0.029 | -0.001 | 483106771 | 27.7842 | 1669.351 | 4.6794 | 35.1121 | 0 | 0.036371 | 0.03599 | 0.047577
2015-04-23 12:20 | 42117.5136 | 4.8251 | 4.6766 | 34.1323 | 1690.15 | 1670.999 | 35.1123 | 27.8017 | 1886.479 | 0.0177 | 189.737 | 1.462 | 95.4523 | 98.78 | 588.18 | 0.029 | -0.0018 | 483106772 | 27.7845 | 1670.999 | 4.6766 | 35.112 | 0 | 0.036101 | 0.03599 | 0.047577
2015-04-23 12:20 | 42117.5136 | 4.8101 | 4.6616 | 34.1165 | 1691.655 | 1672.481 | 35.1096 | 27.8012 | 1887.479 | 0.0175 | 189.652 | 1.4618 | 95.4523 | 98.77 | 594.64 | 0.03 | -0.002 | 483106773 | 27.7836 | 1672.481 | 4.6616 | 35.1088 | 0 | 0.036033 | 0.038373 | 0.047577
2015-04-23 12:20 | 42117.5136 | 4.804 | 4.6555 | 34.1112 | 1692.707 | 1673.517 | 35.1094 | 27.8017 | 1888.479 | 0.0181 | 189.696 | 1.4616 | 95.4523 | 98.77 | 606.47 | 0.029 | -0.0006 | 483106774 | 27.7842 | 1673.517 | 4.6555 | 35.1086 | 0 | 0.036507 | 0.03599 | 0.047577
2015-04-23 12:20 | 42117.5136 | 4.8115 | 4.6629 | 34.1185 | 1692.507 | 1673.32 | 35.1098 | 27.8012 | 1889.479 | 0.0181 | 189.809 | 1.4616 | 95.4523 | 98.77 | 610.49 | 0.028 | -0.0011 | 483106775 | 27.7839 | 1673.32 | 4.6629 | 35.1093 | 0 | 0.036338 | 0.033607 | 0.047577
2015-04-23 12:20 | 42117.5136 | 4.8233 | 4.6746 | 34.1305 | 1691.73 | 1672.555 | 35.1112 | 27.801 | 1890.479 | 0.0169 | 189.922 | 1.4616 | 95.4523 | 98.77 | 607.06 | 0.028 | -0.0014 | 483106776 | 27.784 | 1672.555 | 4.6747 | 35.1111 | 0 | 0.036236 | 0.033607 | 0.047577
2015-04-23 12:20 | 42117.5136 | 4.8281 | 4.6795 | 34.1355 | 1691.146 | 1671.98 | 35.1121 | 27.8011 | 1891.479 | 0.0166 | 189.911 | 1.4616 | 95.4523 | 98.77 | 591.89 | 0.028 | -0.0008 | 483106777 | 27.7842 | 1671.98 | 4.6794 | 35.1121 | 0 | 0.036439 | 0.033607 | 0.047577
2015-04-23 12:20 | 42117.5136 | 4.8322 | 4.6835 | 34.1395 | 1691.18 | 1672.014 | 35.1123 | 27.8009 | 1892.479 | 0.0167 | 189.937 | 1.4616 | 95.4523 | 98.78 | 570.61 | 0.029 | -0.0014 | 483106778 | 27.784 | 1672.014 | 4.6835 | 35.1125 | 0 | 0.036236 | 0.03599 | 0.047577
2015-04-23 12:20 | 42117.5136 | 4.8257 | 4.677 | 34.1331 | 1692.132 | 1672.951 | 35.1114 | 27.8009 | 1893.479 | 0.0184 | 189.925 | 1.4616 | 95.4523 | 98.77 | 560.33 | 0.03 | -0.0006 | 483106779 | 27.7839 | 1672.951 | 4.6769 | 35.1114 | 0 | 0.036507 | 0.038373 | 0.047577
2015-04-23 12:20 | 42117.5136 | 4.8167 | 4.6678 | 34.124 | 1693.575 | 1674.372 | 35.11 | 27.8008 | 1894.479 | 0.0169 | 190.068 | 1.4616 | 95.4523 | 98.77 | 562.23 | 0.029 | -0.0006 | 483106780 | 27.7836 | 1674.373 | 4.6679 | 35.1097 | 0 | 0.036507 | 0.03599 | 0.047577
2015-04-23 12:20 | 42117.5137 | 4.8114 | 4.6626 | 34.1206 | 1695.123 | 1675.897 | 35.1109 | 27.8021 | 1895.479 | 0.015 | 190.02 | 1.4616 | 95.4523 | 98.77 | 568.05 | 0.029 | -0.001 | 483106781 | 27.7849 | 1675.897 | 4.6625 | 35.1105 | 0 | 0.036371 | 0.03599 | 0.047577
2015-04-23 12:20 | 42117.5137 | 4.8106 | 4.6616 | 34.1201 | 1696.662 | 1677.412 | 35.1103 | 27.8018 | 1896.479 | 0.0145 | 189.436 | 1.4616 | 95.4523 | 98.77 | 573.48 | 0.031 | -0.0006 | 483106782 | 27.7845 | 1677.412 | 4.6617 | 35.1099 | 0 | 0.036507 | 0.040756 | 0.047577
2015-04-23 12:20 | 42117.5137 | 4.8071 | 4.6582 | 34.1176 | 1698.09 | 1678.818 | 35.1104 | 27.8023 | 1897.479 | 0.0149 | 189.403 | 1.4616 | 95.4523 | 98.77 | 573.51 | 0.031 | -0.0006 | 483106783 | 27.785 | 1678.818 | 4.658 | 35.1102 | 0 | 0.036507 | 0.040756 | 0.047577
2015-04-23 12:20 | 42117.5137 | 4.8075 | 4.6581 | 34.1171 | 1699.437 | 1680.144 | 35.1091 | 27.8012 | 1898.479 | 0.0148 | 189.559 | 1.4615 | 95.4523 | 98.78 | 568.25 | 0.03 | -0.0006 | 483106784 | 27.7837 | 1680.144 | 4.6583 | 35.1086 | 0 | 0.036507 | 0.038373 | 0.047577
2015-04-23 12:20 | 42117.5137 | 4.7894 | 4.6403 | 34.0988 | 1700.832 | 1681.518 | 35.1065 | 27.8012 | 1899.479 | 0.0146 | 190.026 | 1.4616 | 95.4523 | 98.77 | 566.84 | 0.03 | -0.0006 | 483106785 | 27.7836 | 1681.518 | 4.6402 | 35.1057 | 0 | 0.036507 | 0.038373 | 0.047577
2015-04-23 12:20 | 42117.5137 | 4.7823 | 4.6331 | 34.0931 | 1702.258 | 1682.922 | 35.1067 | 27.8021 | 1900.479 | 0.0155 | 190.162 | 1.4613 | 95.4523 | 98.77 | 572.54 | 0.029 | -0.0006 | 483106786 | 27.7845 | 1682.923 | 4.6331 | 35.1058 | 0 | 0.036507 | 0.03599 | 0.047577
2015-04-23 12:20 | 42117.5137 | 4.7882 | 4.6387 | 34.1003 | 1703.511 | 1684.156 | 35.108 | 27.8025 | 1901.479 | 0.0151 | 190.002 | 1.4608 | 95.4523 | 98.77 | 585.68 | 0.03 | -0.0006 | 483106787 | 27.785 | 1684.156 | 4.6388 | 35.1074 | 0 | 0.036507 | 0.038373 | 0.047577
2015-04-23 12:20 | 42117.5137 | 4.794 | 4.6444 | 34.1053 | 1704.218 | 1684.852 | 35.1072 | 27.8012 | 1902.479 | 0.0138 | 190.449 | 1.4603 | 95.4523 | 98.78 | 603.54 | 0.029 | 0.0019 | 483106788 | 27.7839 | 1684.852 | 4.6445 | 35.1068 | 0 | 0.037353 | 0.03599 | 0.047577
2015-04-23 12:20 | 42117.5137 | 4.7927 | 4.6433 | 34.1043 | 1703.975 | 1684.613 | 35.1074 | 27.8015 | 1903.479 | 0.0126 | 189.979 | 1.4603 | 95.4523 | 98.77 | 622.78 | 0.03 | 0.0014 | 483106789 | 27.7842 | 1684.613 | 4.6433 | 35.107 | 0 | 0.037184 | 0.038373 | 0.047577
2015-04-23 12:20 | 42117.5138 | 4.7918 | 4.6424 | 34.103 | 1703.456 | 1684.103 | 35.107 | 27.8013 | 1904.479 | 0.0129 | 189.948 | 1.4605 | 95.4523 | 98.77 | 640.91 | 0.03 | -0.0006 | 483106790 | 27.784 | 1684.102 | 4.6424 | 35.1067 | 0 | 0.036507 | 0.038373 | 0.047577
2015-04-23 12:20 | 42117.5138 | 4.7914 | 4.642 | 34.1028 | 1703.179 | 1683.829 | 35.1074 | 27.8017 | 1905.479 | 0.0152 | 189.492 | 1.4605 | 95.4523 | 98.77 | 656.64 | 0.029 | -0.0006 | 483106791 | 27.7844 | 1683.83 | 4.642 | 35.1071 | 0 | 0.036507 | 0.03599 | 0.047577
2015-04-23 12:20 | 42117.5138 | 4.7957 | 4.6462 | 34.1072 | 1703.21 | 1683.859 | 35.1078 | 27.8015 | 1906.479 | 0.0161 | 189.697 | 1.4607 | 95.4523 | 98.78 | 683.01 | 0.03 | -0.0006 | 483106792 | 27.7843 | 1683.859 | 4.6463 | 35.1076 | 0 | 0.036507 | 0.038373 | 0.047577
2015-04-23 12:20 | 42117.5138 | 4.7924 | 4.6429 | 34.1036 | 1703.684 | 1684.326 | 35.1069 | 27.8012 | 1907.479 | 0.0184 | 189.627 | 1.4609 | 95.4523 | 98.77 | 753.4 | 0.028 | -0.0006 | 483106793 | 27.784 | 1684.326 | 4.6429 | 35.1067 | 0 | 0.036507 | 0.033607 | 0.047577
2015-04-23 12:20 | 42117.5138 | 4.7875 | 4.6379 | 34.0991 | 1704.756 | 1685.382 | 35.1066 | 27.8015 | 1908.479 | 0.0205 | 189.744 | 1.4607 | 95.4523 | 98.77 | 832.33 | 0.03 | -0.0006 | 483106794 | 27.7842 | 1685.382 | 4.638 | 35.1062 | 0 | 0.036507 | 0.038373 | 0.047577
2015-04-23 12:20 | 42117.5138 | 4.7779 | 4.6285 | 34.0898 | 1706.238 | 1686.841 | 35.1052 | 27.8014 | 1909.479 | 0.0193 | 190.096 | 1.4605 | 95.4523 | 98.77 | 817.42 | 0.029 | -0.0006 | 483106795 | 27.7841 | 1686.841 | 4.6284 | 35.1047 | 0 | 0.036507 | 0.03599 | 0.047577
2015-04-23 12:20 | 42117.5138 | 4.7672 | 4.6176 | 34.0804 | 1707.965 | 1688.542 | 35.105 | 27.8025 | 1910.479 | 0.0226 | 190.201 | 1.46 | 95.4523 | 98.77 | 834.83 | 0.029 | -0.0006 | 483106796 | 27.7848 | 1688.542 | 4.6177 | 35.1041 | 0 | 0.036507 | 0.03599 | 0.047577
2015-04-23 12:20 | 42117.5138 | 4.7618 | 4.6121 | 34.0756 | 1709.748 | 1690.297 | 35.1043 | 27.8026 | 1911.479 | 0.0225 | 190.201 | 1.46 | 95.4523 | 98.77 | 863.7 | 0.03 | -0.0006 | 483106797 | 27.7849 | 1690.297 | 4.6122 | 35.1034 | 0 | 0.036507 | 0.038373 | 0.047577
2015-04-23 12:20 | 42117.5139 | 4.7635 | 4.6137 | 34.0778 | 1711.469 | 1691.992 | 35.104 | 27.8022 | 1912.479 | 0.018 | 190.099 | 1.4592 | 95.4523 | 98.77 | 820.4 | 0.028 | -0.0012 | 483106798 | 27.7846 | 1691.992 | 4.6137 | 35.1033 | 0 | 0.036304 | 0.033607 | 0.047577
2015-04-23 12:20 | 42117.5139 | 4.7578 | 4.6078 | 34.0726 | 1713.068 | 1693.566 | 35.1034 | 27.8023 | 1913.479 | 0.0158 | 190.125 | 1.4592 | 95.4523 | 98.77 | 815.91 | 0.028 | -0.0006 | 483106799 | 27.7847 | 1693.567 | 4.6078 | 35.1026 | 0 | 0.036507 | 0.033607 | 0.047577
2015-04-23 12:20 | 42117.5139 | 4.7523 | 4.6023 | 34.0674 | 1714.428 | 1694.905 | 35.1025 | 27.8022 | 1914.479 | 0.0145 | 190.129 | 1.4592 | 95.4523 | 98.77 | 847.41 | 0.029 | -0.0006 | 483106800 | 27.7846 | 1694.905 | 4.6023 | 35.1017 | 0 | 0.036507 | 0.03599 | 0.047577
2015-04-23 12:20 | 42117.5139 | 4.7486 | 4.5986 | 34.0641 | 1715.337 | 1695.801 | 35.1021 | 27.8024 | 1915.479 | 0.0149 | 190.242 | 1.4592 | 95.4523 | 98.77 | 938.82 | 0.028 | -0.0006 | 483106801 | 27.7847 | 1695.8 | 4.5986 | 35.1013 | 0 | 0.036507 | 0.033607 | 0.047577
2015-04-23 12:20 | 42117.5139 | 4.7513 | 4.6012 | 34.0668 | 1715.39 | 1695.852 | 35.1022 | 27.8021 | 1916.479 | 0.0158 | 190.175 | 1.4592 | 95.4523 | 98.77 | 964.31 | 0.029 | -0.0006 | 483106802 | 27.7846 | 1695.853 | 4.6012 | 35.1015 | 0 | 0.036507 | 0.03599 | 0.047577
2015-04-23 12:20 | 42117.5139 | 4.7573 | 4.6072 | 34.0729 | 1714.641 | 1695.115 | 35.1031 | 27.8022 | 1917.479 | 0.0169 | 190.296 | 1.4592 | 95.4523 | 98.78 | 974.17 | 0.031 | -0.0006 | 483106803 | 27.7849 | 1695.115 | 4.6072 | 35.1027 | 0 | 0.036507 | 0.040756 | 0.047577
2015-04-23 12:20 | 42117.5139 | 4.7615 | 4.6114 | 34.0766 | 1713.87 | 1694.356 | 35.1032 | 27.8018 | 1918.479 | 0.015 | 190.241 | 1.4593 | 95.4523 | 98.77 | 986.53 | 0.029 | 0.0035 | 483106804 | 27.7846 | 1694.356 | 4.6114 | 35.103 | 0 | 0.037895 | 0.03599 | 0.047577
2015-04-23 12:20 | 42117.5139 | 4.7635 | 4.6134 | 34.0791 | 1713.783 | 1694.27 | 35.1039 | 27.8021 | 1919.479 | 0.0162 | 190.419 | 1.4593 | 95.4523 | 98.77 | 1085.4 | 0.03 | 0.001 | 483106805 | 27.785 | 1694.27 | 4.6134 | 35.1038 | 0 | 0.037049 | 0.038373 | 0.047577
2015-04-23 12:20 | 42117.5139 | 4.7629 | 4.6127 | 34.0788 | 1714.706 | 1695.179 | 35.1038 | 27.8021 | 1920.479 | 0.0163 | 190.438 | 1.4594 | 95.4523 | 98.77 | 1180.2 | 0.03 | -0.0022 | 483106806 | 27.785 | 1695.179 | 4.6127 | 35.1037 | 0 | 0.035965 | 0.038373 | 0.047577
2015-04-23 12:20 | 42117.514 | 4.7582 | 4.6079 | 34.0741 | 1716.091 | 1696.543 | 35.1027 | 27.8018 | 1921.479 | 0.019 | 190.514 | 1.4594 | 95.4523 | 98.77 | 1196.3 | 0.029 | -0.0015 | 483106807 | 27.7845 | 1696.543 | 4.608 | 35.1024 | 0 | 0.036202 | 0.03599 | 0.047577
2015-04-23 12:20 | 42117.514 | 4.7509 | 4.6006 | 34.068 | 1717.626 | 1698.055 | 35.1027 | 27.8026 | 1922.479 | 0.0176 | 190.144 | 1.4593 | 95.4523 | 98.77 | 1207 | 0.029 | -0.0011 | 483106808 | 27.7853 | 1698.055 | 4.6006 | 35.1023 | 0 | 0.036338 | 0.03599 | 0.047577
2015-04-23 12:20 | 42117.514 | 4.7452 | 4.5948 | 34.0624 | 1719.226 | 1699.63 | 35.1015 | 27.8023 | 1923.479 | 0.0167 | 190.028 | 1.4593 | 95.4523 | 98.77 | 1240 | 0.029 | -0.0006 | 483106809 | 27.7848 | 1699.63 | 4.5948 | 35.101 | 0 | 0.036507 | 0.03599 | 0.047577
2015-04-23 12:20 | 42117.514 | 4.7367 | 4.5864 | 34.0554 | 1720.867 | 1701.246 | 35.1016 | 27.8034 | 1924.479 | 0.016 | 190.346 | 1.4593 | 95.4523 | 98.77 | 1216.3 | 0.029 | -0.0009 | 483106810 | 27.7858 | 1701.246 | 4.5863 | 35.101 | 0 | 0.036405 | 0.03599 | 0.047577
2015-04-23 12:20 | 42117.514 | 4.7412 | 4.5906 | 34.0601 | 1722.525 | 1702.878 | 35.1014 | 27.8027 | 1925.479 | 0.0154 | 190.351 | 1.4593 | 95.4523 | 98.77 | 1171.2 | 0.03 | -0.0018 | 483106811 | 27.7853 | 1702.878 | 4.5906 | 35.1009 | 0 | 0.036101 | 0.038373 | 0.047577
2015-04-23 12:20 | 42117.514 | 4.7132 | 4.5627 | 34.0297 | 1724.069 | 1704.398 | 35.0957 | 27.8013 | 1926.479 | 0.0173 | 190.937 | 1.4592 | 95.4523 | 98.77 | 1130.1 | 0.029 | -0.0017 | 483106812 | 27.7833 | 1704.398 | 4.5627 | 35.0944 | 0 | 0.036134 | 0.03599 | 0.047577
2015-04-23 12:20 | 42117.514 | 4.7066 | 4.5561 | 34.0267 | 1725.435 | 1705.743 | 35.0985 | 27.8043 | 1927.479 | 0.0173 | 190.929 | 1.4585 | 95.4523 | 98.77 | 1119.6 | 0.03 | -0.0006 | 483106813 | 27.7863 | 1705.743 | 4.556 | 35.0972 | 0 | 0.036507 | 0.038373 | 0.047577
2015-04-23 12:20 | 42117.514 | 4.7072 | 4.5566 | 34.0262 | 1726.247 | 1706.542 | 35.0967 | 27.8027 | 1928.479 | 0.0176 | 190.93 | 1.4586 | 95.4523 | 98.77 | 1035.6 | 0.03 | -0.0006 | 483106814 | 27.7849 | 1706.542 | 4.5566 | 35.0956 | 0 | 0.036507 | 0.038373 | 0.047577
2015-04-23 12:20 | 42117.5141 | 4.7108 | 4.5602 | 34.0298 | 1726.117 | 1706.415 | 35.097 | 27.8026 | 1929.479 | 0.019 | 190.871 | 1.4581 | 95.4523 | 98.77 | 939.68 | 0.03 | -0.0013 | 483106815 | 27.7849 | 1706.415 | 4.5602 | 35.0961 | 0 | 0.03627 | 0.038373 | 0.047577
2015-04-23 12:20 | 42117.5141 | 4.7175 | 4.5668 | 34.0374 | 1725.725 | 1706.029 | 35.0985 | 27.803 | 1930.479 | 0.0196 | 190.741 | 1.4586 | 95.4513 | 98.78 | 998.56 | 0.03 | -0.0006 | 483106816 | 27.7856 | 1706.029 | 4.5668 | 35.098 | 0 | 0.036507 | 0.038373 | 0.047621
2015-04-23 12:20 | 42117.5141 | 4.728 | 4.5772 | 34.0478 | 1725.618 | 1705.924 | 35.0993 | 27.8025 | 1931.479 | 0.0217 | 190.752 | 1.4588 | 95.4522 | 98.77 | 1225.2 | 0.029 | -0.0006 | 483106817 | 27.7853 | 1705.923 | 4.5772 | 35.0991 | 0 | 0.036507 | 0.03599 | 0.047581
2015-04-23 12:20 | 42117.5141 | 4.7328 | 4.5819 | 34.0521 | 1725.854 | 1706.155 | 35.099 | 27.8017 | 1932.479 | 0.0196 | 190.339 | 1.4592 | 95.4523 | 98.78 | 1317.9 | 0.029 | -0.0006 | 483106818 | 27.7846 | 1706.155 | 4.5819 | 35.0989 | 0 | 0.036507 | 0.03599 | 0.047577
2015-04-23 12:20 | 42117.5141 | 4.7168 | 4.566 | 34.0358 | 1726.51 | 1706.801 | 35.097 | 27.802 | 1933.479 | 0.0193 | 190.46 | 1.4592 | 95.4523 | 98.78 | 1400.9 | 0.029 | -0.0014 | 483106819 | 27.7846 | 1706.801 | 4.566 | 35.0966 | 0 | 0.036236 | 0.03599 | 0.047577
2015-04-23 12:20 | 42117.5141 | 4.7077 | 4.557 | 34.0281 | 1727.493 | 1707.769 | 35.0973 | 27.8032 | 1934.479 | 0.0206 | 190.033 | 1.4593 | 95.4523 | 98.77 | 1594.5 | 0.03 | -0.001 | 483106820 | 27.7857 | 1707.769 | 4.557 | 35.0967 | 0 | 0.036371 | 0.038373 | 0.047577
2015-04-23 12:20 | 42117.5141 | 4.7021 | 4.5513 | 34.0228 | 1728.689 | 1708.947 | 35.0966 | 27.8033 | 1935.479 | 0.0175 | 190.589 | 1.4592 | 95.4523 | 98.78 | 1740.9 | 0.03 | -0.0006 | 483106821 | 27.7857 | 1708.947 | 4.5513 | 35.0959 | 0 | 0.036507 | 0.038373 | 0.047577
2015-04-23 12:20 | 42117.5141 | 4.693 | 4.5422 | 34.0142 | 1730.126 | 1710.361 | 35.0956 | 27.8035 | 1936.479 | 0.0183 | 190.536 | 1.4591 | 95.4523 | 98.77 | 1746.5 | 0.029 | -0.0006 | 483106822 | 27.7858 | 1710.361 | 4.5422 | 35.0947 | 0 | 0.036507 | 0.03599 | 0.047577
2015-04-23 12:20 | 42117.5141 | 4.6856 | 4.5348 | 34.0074 | 1731.76 | 1711.97 | 35.0948 | 27.8037 | 1937.479 | 0.0178 | 190.8 | 1.4587 | 95.4512 | 98.77 | 1728.9 | 0.03 | -0.0006 | 483106823 | 27.7859 | 1711.97 | 4.5348 | 35.0938 | 0 | 0.036507 | 0.038373 | 0.047625
2015-04-23 12:20 | 42117.5142 | 4.6814 | 4.5304 | 34.004 | 1733.408 | 1713.592 | 35.0945 | 27.804 | 1938.479 | 0.0172 | 190.763 | 1.4584 | 95.4523 | 98.78 | 1701.6 | 0.029 | -0.0006 | 483106824 | 27.7862 | 1713.592 | 4.5304 | 35.0935 | 0 | 0.036507 | 0.03599 | 0.047577
2015-04-23 12:20 | 42117.5142 | 4.6805 | 4.5294 | 34.0038 | 1734.877 | 1715.039 | 35.0944 | 27.804 | 1939.479 | 0.0154 | 191.222 | 1.4578 | 95.4523 | 98.77 | 1681.1 | 0.029 | -0.0006 | 483106825 | 27.7863 | 1715.039 | 4.5294 | 35.0935 | 0 | 0.036507 | 0.03599 | 0.047577
2015-04-23 12:20 | 42117.5142 | 4.6808 | 4.5296 | 34.0048 | 1736.117 | 1716.26 | 35.0946 | 27.8041 | 1940.479 | 0.0164 | 190.976 | 1.4579 | 95.4523 | 98.77 | 1673.1 | 0.03 | -0.001 | 483106826 | 27.7865 | 1716.26 | 4.5295 | 35.0938 | 0 | 0.036371 | 0.038373 | 0.047577
2015-04-23 12:20 | 42117.5142 | 4.684 | 4.5326 | 34.0078 | 1736.946 | 1717.076 | 35.0941 | 27.8033 | 1941.479 | 0.0185 | 190.828 | 1.4576 | 95.4523 | 98.78 | 1670.1 | 0.03 | -0.0011 | 483106827 | 27.7859 | 1717.076 | 4.5327 | 35.0935 | 0 | 0.036338 | 0.038373 | 0.047577
2015-04-23 12:20 | 42117.5142 | 4.6826 | 4.5312 | 34.0067 | 1737.144 | 1717.272 | 35.0941 | 27.8035 | 1942.479 | 0.0195 | 190.908 | 1.4576 | 95.4523 | 98.77 | 1572.4 | 0.031 | -0.0006 | 483106828 | 27.7861 | 1717.271 | 4.5312 | 35.0936 | 0 | 0.036507 | 0.040756 | 0.047577
2015-04-23 12:20 | 42117.5142 | 4.6834 | 4.5321 | 34.0073 | 1736.665 | 1716.799 | 35.0941 | 27.8034 | 1943.479 | 0.0203 | 190.657 | 1.4579 | 95.4523 | 98.77 | 1578.5 | 0.03 | -0.0006 | 483106829 | 27.7861 | 1716.799 | 4.5321 | 35.0936 | 0 | 0.036507 | 0.038373 | 0.047577
2015-04-23 12:20 | 42117.5142 | 4.6844 | 4.5331 | 34.008 | 1736.25 | 1716.39 | 35.094 | 27.8033 | 1944.479 | 0.0192 | 190.927 | 1.4582 | 95.4523 | 98.77 | 1709.8 | 0.03 | -0.0006 | 483106830 | 27.786 | 1716.39 | 4.5331 | 35.0937 | 0 | 0.036507 | 0.038373 | 0.047577
2015-04-23 12:20 | 42117.5142 | 4.6837 | 4.5323 | 34.0077 | 1736.571 | 1716.707 | 35.0942 | 27.8035 | 1945.479 | 0.0227 | 190.309 | 1.4581 | 95.4523 | 98.77 | 1622 | 0.03 | -0.0006 | 483106831 | 27.7862 | 1716.707 | 4.5324 | 35.0939 | 0 | 0.036507 | 0.038373 | 0.047577
2015-04-23 12:21 | 42117.5142 | 4.6836 | 4.5322 | 34.0082 | 1737.699 | 1717.818 | 35.0943 | 27.8036 | 1946.479 | 0.0203 | 190.768 | 1.4582 | 95.4523 | 98.77 | 1427 | 0.031 | -0.0006 | 483106832 | 27.7864 | 1717.818 | 4.5321 | 35.094 | 0 | 0.036507 | 0.040756 | 0.047577
2015-04-23 12:21 | 42117.5143 | 4.6831 | 4.5316 | 34.0086 | 1739.125 | 1719.221 | 35.0946 | 27.8039 | 1947.479 | 0.0186 | 190.795 | 1.4579 | 95.4523 | 98.77 | 1171.3 | 0.03 | -0.0006 | 483106833 | 27.7866 | 1719.222 | 4.5315 | 35.0943 | 0 | 0.036507 | 0.038373 | 0.047577
2015-04-23 12:21 | 42117.5143 | 4.6812 | 4.5296 | 34.007 | 1740.607 | 1720.68 | 35.094 | 27.8036 | 1948.479 | 0.0155 | 190.766 | 1.458 | 95.4523 | 98.77 | 1020.5 | 0.029 | -0.0006 | 483106834 | 27.7864 | 1720.68 | 4.5296 | 35.0937 | 0 | 0.036507 | 0.03599 | 0.047577
2015-04-23 12:21 | 42117.5143 | 4.6806 | 4.5287 | 34.0071 | 1742.056 | 1722.107 | 35.0941 | 27.8038 | 1949.479 | 0.0175 | 190.903 | 1.4578 | 95.4523 | 98.77 | 1037 | 0.029 | -0.0006 | 483106835 | 27.7865 | 1722.107 | 4.5287 | 35.0938 | 0 | 0.036507 | 0.03599 | 0.047577
2015-04-23 12:21 | 42117.5143 | 4.6807 | 4.5288 | 34.0077 | 1743.496 | 1723.524 | 35.0939 | 27.8036 | 1950.479 | 0.0188 | 190.796 | 1.4572 | 95.4523 | 98.78 | 994.57 | 0.03 | -0.0012 | 483106836 | 27.7864 | 1723.525 | 4.5288 | 35.0937 | 0 | 0.036304 | 0.038373 | 0.047577
2015-04-23 12:21 | 42117.5143 | 4.6785 | 4.5264 | 34.0063 | 1745.01 | 1725.015 | 35.094 | 27.804 | 1951.479 | 0.0155 | 190.944 | 1.4575 | 95.4523 | 98.78 | 938.66 | 0.03 | -0.0009 | 483106837 | 27.7867 | 1725.015 | 4.5264 | 35.0937 | 0 | 0.036405 | 0.038373 | 0.047577
2015-04-23 12:21 | 42117.5143 | 4.6796 | 4.5273 | 34.008 | 1746.498 | 1726.48 | 35.094 | 27.8039 | 1952.479 | 0.021 | 190.997 | 1.4572 | 95.4523 | 98.78 | 1083.1 | 0.028 | -0.0006 | 483106838 | 27.7866 | 1726.48 | 4.5273 | 35.0938 | 0 | 0.036507 | 0.033607 | 0.047577
2015-04-23 12:21 | 42117.5143 | 4.6789 | 4.5266 | 34.0074 | 1747.619 | 1727.584 | 35.0934 | 27.8035 | 1953.479 | 0.0204 | 190.854 | 1.4572 | 95.4523 | 98.77 | 1173.6 | 0.028 | -0.0006 | 483106839 | 27.7863 | 1727.584 | 4.5266 | 35.0932 | 0 | 0.036507 | 0.033607 | 0.047577
2015-04-23 12:21 | 42117.5143 | 4.6804 | 4.5281 | 34.0086 | 1747.315 | 1727.284 | 35.0934 | 27.8033 | 1954.479 | 0.0179 | 191.065 | 1.4571 | 95.4523 | 98.78 | 1087.7 | 0.03 | -0.0006 | 483106840 | 27.7861 | 1727.284 | 4.5281 | 35.0933 | 0 | 0.036507 | 0.038373 | 0.047577
2015-04-23 12:21 | 42117.5144 | 4.681 | 4.5288 | 34.0088 | 1746.076 | 1726.064 | 35.0936 | 27.8034 | 1955.479 | 0.0199 | 190.881 | 1.4572 | 95.4523 | 98.78 | 1019 | 0.03 | -0.0018 | 483106841 | 27.7862 | 1726.064 | 4.5288 | 35.0935 | 0 | 0.036101 | 0.038373 | 0.047577
2015-04-23 12:21 | 42117.5144 | 4.6817 | 4.5296 | 34.0097 | 1745.197 | 1725.199 | 35.0942 | 27.8038 | 1956.479 | 0.0181 | 190.929 | 1.4572 | 95.4523 | 98.77 | 922 | 0.029 | -0.0021 | 483106842 | 27.7866 | 1725.199 | 4.5296 | 35.0941 | 0 | 0.035999 | 0.03599 | 0.047577
2015-04-23 12:21 | 42117.5144 | 4.6815 | 4.5293 | 34.0093 | 1745.561 | 1725.557 | 35.0937 | 27.8035 | 1957.479 | 0.0161 | 191.178 | 1.4573 | 95.4502 | 98.77 | 849.74 | 0.03 | -0.0006 | 483106843 | 27.7863 | 1725.557 | 4.5293 | 35.0937 | 0 | 0.036507 | 0.038373 | 0.047669
2015-04-23 12:21 | 42117.5144 | 4.6803 | 4.528 | 34.0088 | 1747.007 | 1726.981 | 35.0938 | 27.8037 | 1958.479 | 0.0154 | 191.183 | 1.4572 | 95.4522 | 98.77 | 816.15 | 0.029 | -0.0006 | 483106844 | 27.7865 | 1726.981 | 4.528 | 35.0937 | 0 | 0.036507 | 0.03599 | 0.047581
2015-04-23 12:21 | 42117.5144 | 4.6788 | 4.5264 | 34.0078 | 1748.838 | 1728.783 | 35.0933 | 27.8034 | 1959.479 | 0.0183 | 191.184 | 1.4572 | 95.4512 | 98.77 | 837.31 | 0.029 | -0.0006 | 483106845 | 27.7863 | 1728.783 | 4.5264 | 35.0932 | 0 | 0.036507 | 0.03599 | 0.047625
2015-04-23 12:21 | 42117.5144 | 4.6735 | 4.5209 | 34.0035 | 1750.707 | 1730.624 | 35.0932 | 27.804 | 1960.479 | 0.0183 | 191.185 | 1.457 | 95.4523 | 98.78 | 959.92 | 0.028 | -0.0009 | 483106846 | 27.7866 | 1730.624 | 4.5209 | 35.0929 | 0 | 0.036405 | 0.033607 | 0.047577
2015-04-23 12:21 | 42117.5144 | 4.6636 | 4.511 | 33.993 | 1752.346 | 1732.237 | 35.0909 | 27.8032 | 1961.479 | 0.0197 | 191.192 | 1.457 | 95.4523 | 98.77 | 1067.2 | 0.029 | -0.0011 | 483106847 | 27.7857 | 1732.237 | 4.511 | 35.0904 | 0 | 0.036338 | 0.03599 | 0.047577
2015-04-23 12:21 | 42117.5144 | 4.657 | 4.5044 | 33.9878 | 1753.666 | 1733.537 | 35.0913 | 27.8043 | 1962.479 | 0.0201 | 191.232 | 1.457 | 95.4523 | 98.78 | 1019.7 | 0.031 | -0.0006 | 483106848 | 27.7867 | 1733.537 | 4.5044 | 35.0907 | 0 | 0.036507 | 0.040756 | 0.047577
2015-04-23 12:21 | 42117.5144 | 4.6579 | 4.5052 | 33.9888 | 1753.973 | 1733.838 | 35.0913 | 27.8042 | 1963.479 | 0.0189 | 191.324 | 1.457 | 95.4523 | 98.77 | 911.05 | 0.03 | -0.0006 | 483106849 | 27.7866 | 1733.838 | 4.5052 | 35.0907 | 0 | 0.036507 | 0.038373 | 0.047577
2015-04-23 12:21 | 42117.5145 | 4.6567 | 4.5041 | 33.9877 | 1753.759 | 1733.628 | 35.0913 | 27.8043 | 1964.479 | 0.0222 | 190.944 | 1.457 | 95.4523 | 98.77 | 879 | 0.03 | -0.0006 | 483106850 | 27.7869 | 1733.628 | 4.504 | 35.0908 | 0 | 0.036507 | 0.038373 | 0.047577
2015-04-23 12:21 | 42117.5145 | 4.6599 | 4.5071 | 33.9906 | 1754.369 | 1734.228 | 35.0909 | 27.8037 | 1965.479 | 0.0253 | 191.001 | 1.457 | 95.4523 | 98.77 | 881.03 | 0.03 | -0.0006 | 483106851 | 27.7863 | 1734.228 | 4.5071 | 35.0905 | 0 | 0.036507 | 0.038373 | 0.047577
2015-04-23 12:21 | 42117.5145 | 4.6485 | 4.4958 | 33.9798 | 1755.834 | 1735.671 | 35.0898 | 27.8041 | 1966.479 | 0.0214 | 190.738 | 1.4569 | 95.4523 | 98.77 | 1000.8 | 0.029 | -0.0014 | 483106852 | 27.7865 | 1735.671 | 4.4958 | 35.0892 | 0 | 0.036236 | 0.03599 | 0.047577
2015-04-23 12:21 | 42117.5145 | 4.6404 | 4.4874 | 33.9724 | 1757.541 | 1737.351 | 35.0892 | 27.8045 | 1967.479 | 0.0179 | 190.724 | 1.4569 | 95.4484 | 98.77 | 1163.9 | 0.029 | -0.0007 | 483106853 | 27.7867 | 1737.351 | 4.4876 | 35.0883 | 0 | 0.036473 | 0.03599 | 0.047748
2015-04-23 12:21 | 42117.5145 | 4.6263 | 4.4736 | 33.9579 | 1759.247 | 1739.03 | 35.0865 | 27.8039 | 1968.479 | 0.017 | 192.155 | 1.4567 | 95.4519 | 98.78 | 1318.5 | 0.03 | -0.0006 | 483106854 | 27.7861 | 1739.03 | 4.4735 | 35.0856 | 0 | 0.036507 | 0.038373 | 0.047594
2015-04-23 12:21 | 42117.5145 | 4.6197 | 4.4669 | 33.953 | 1760.806 | 1740.565 | 35.0871 | 27.8051 | 1969.479 | 0.016 | 191.756 | 1.4562 | 95.4523 | 98.77 | 1265.1 | 0.029 | -0.0006 | 483106855 | 27.7872 | 1740.565 | 4.4669 | 35.086 | 0 | 0.036507 | 0.03599 | 0.047577
2015-04-23 12:21 | 42117.5145 | 4.6183 | 4.4654 | 33.9517 | 1761.812 | 1741.556 | 35.0864 | 27.8048 | 1970.479 | 0.0145 | 191.916 | 1.4562 | 95.4523 | 98.77 | 1252.2 | 0.03 | -0.0006 | 483106856 | 27.7869 | 1741.556 | 4.4654 | 35.0854 | 0 | 0.036507 | 0.038373 | 0.047577
2015-04-23 12:21 | 42117.5145 | 4.6227 | 4.4697 | 33.9558 | 1761.324 | 1741.074 | 35.0867 | 27.8045 | 1971.479 | 0.0165 | 191.823 | 1.4555 | 95.4523 | 98.77 | 1279.6 | 0.029 | -0.0006 | 483106857 | 27.7868 | 1741.075 | 4.4697 | 35.086 | 0 | 0.036507 | 0.03599 | 0.047577
2015-04-23 12:21 | 42117.5145 | 4.6337 | 4.4807 | 33.9669 | 1760.31 | 1740.077 | 35.088 | 27.8043 | 1972.479 | 0.0186 | 191.357 | 1.4557 | 95.4512 | 98.77 | 1219.1 | 0.03 | -0.0006 | 483106858 | 27.7869 | 1740.077 | 4.4807 | 35.0877 | 0 | 0.036507 | 0.038373 | 0.047625
2015-04-23 12:21 | 42117.5146 | 4.6472 | 4.4941 | 33.9803 | 1759.591 | 1739.369 | 35.0893 | 27.8039 | 1973.479 | 0.0191 | 191.21 | 1.4565 | 95.4523 | 98.77 | 1222.6 | 0.029 | -0.0006 | 483106859 | 27.7868 | 1739.369 | 4.4941 | 35.0894 | 0 | 0.036507 | 0.03599 | 0.047577
2015-04-23 12:21 | 42117.5146 | 4.6513 | 4.4981 | 33.9846 | 1759.752 | 1739.528 | 35.0899 | 27.8039 | 1974.479 | 0.0148 | 190.925 | 1.4567 | 95.4523 | 98.77 | 1254.5 | 0.03 | -0.0006 | 483106860 | 27.7868 | 1739.528 | 4.4981 | 35.09 | 0 | 0.036507 | 0.038373 | 0.047577
2015-04-23 12:21 | 42117.5146 | 4.6379 | 4.4848 | 33.9703 | 1760.888 | 1740.646 | 35.0871 | 27.8031 | 1975.479 | 0.0119 | 190.739 | 1.4571 | 95.4523 | 98.78 | 1368.7 | 0.03 | -0.0006 | 483106861 | 27.7858 | 1740.646 | 4.4848 | 35.0869 | 0 | 0.036507 | 0.038373 | 0.047577
2015-04-23 12:21 | 42117.5146 | 4.6209 | 4.4678 | 33.9547 | 1762.443 | 1742.177 | 35.0866 | 27.8046 | 1976.479 | 0.015 | 191.072 | 1.4571 | 95.4512 | 98.77 | 1363 | 0.03 | -0.0006 | 483106862 | 27.787 | 1742.177 | 4.4679 | 35.0859 | 0 | 0.036507 | 0.038373 | 0.047625
2015-04-23 12:21 | 42117.5146 | 4.6099 | 4.4569 | 33.944 | 1764.131 | 1743.838 | 35.085 | 27.8046 | 1977.479 | 0.0183 | 191.435 | 1.4567 | 95.4523 | 98.77 | 1346.9 | 0.03 | -0.0006 | 483106863 | 27.7869 | 1743.838 | 4.4568 | 35.0842 | 0 | 0.036507 | 0.038373 | 0.047577
2015-04-23 12:21 | 42117.5146 | 4.5994 | 4.4463 | 33.9345 | 1765.798 | 1745.479 | 35.0846 | 27.8054 | 1978.479 | 0.0178 | 191.507 | 1.4564 | 95.4523 | 98.78 | 1377.3 | 0.03 | -0.0006 | 483106864 | 27.7874 | 1745.479 | 4.4463 | 35.0834 | 0 | 0.036507 | 0.038373 | 0.047577
2015-04-23 12:21 | 42117.5146 | 4.5985 | 4.4452 | 33.9344 | 1767.401 | 1747.057 | 35.0845 | 27.8054 | 1979.479 | 0.0187 | 191.336 | 1.4558 | 95.4523 | 98.77 | 1428.8 | 0.03 | -0.0006 | 483106865 | 27.7876 | 1747.057 | 4.4452 | 35.0835 | 0 | 0.036507 | 0.038373 | 0.047577
2015-04-23 12:21 | 42117.5146 | 4.6008 | 4.4474 | 33.9375 | 1768.85 | 1748.483 | 35.0848 | 27.8054 | 1980.479 | 0.0169 | 191.523 | 1.4553 | 95.4523 | 98.78 | 1499.2 | 0.031 | -0.0006 | 483106866 | 27.7877 | 1748.484 | 4.4474 | 35.084 | 0 | 0.036507 | 0.040756 | 0.047577
2015-04-23 12:21 | 42117.5147 | 4.6016 | 4.448 | 33.9385 | 1770.148 | 1749.761 | 35.0844 | 27.8051 | 1981.479 | 0.0143 | 191.577 | 1.4551 | 95.4523 | 98.78 | 1581.5 | 0.03 | -0.0006 | 483106867 | 27.7874 | 1749.761 | 4.448 | 35.0837 | 0 | 0.036507 | 0.038373 | 0.047577
2015-04-23 12:21 | 42117.5147 | 4.5994 | 4.4458 | 33.9367 | 1771.243 | 1750.84 | 35.084 | 27.805 | 1982.479 | 0.0144 | 191.719 | 1.4551 | 95.4523 | 98.78 | 1572.2 | 0.03 | -0.0014 | 483106868 | 27.7874 | 1750.84 | 4.4458 | 35.0833 | 0 | 0.036236 | 0.038373 | 0.047577
2015-04-23 12:21 | 42117.5147 | 4.5935 | 4.4398 | 33.9307 | 1772.147 | 1751.729 | 35.0829 | 27.8048 | 1983.479 | 0.0183 | 191.475 | 1.4549 | 95.4523 | 98.78 | 1456.9 | 0.03 | -0.0006 | 483106869 | 27.7871 | 1751.729 | 4.4398 | 35.0822 | 0 | 0.036507 | 0.038373 | 0.047577
2015-04-23 12:21 | 42117.5147 | 4.5898 | 4.4362 | 33.9273 | 1772.735 | 1752.308 | 35.0826 | 27.8049 | 1984.479 | 0.0163 | 191.506 | 1.4549 | 95.4523 | 98.78 | 1211.1 | 0.03 | -0.0006 | 483106870 | 27.7872 | 1752.308 | 4.4362 | 35.0818 | 0 | 0.036507 | 0.038373 | 0.047577
2015-04-23 12:21 | 42117.5147 | 4.5902 | 4.4365 | 33.9281 | 1772.977 | 1752.546 | 35.0828 | 27.8051 | 1985.479 | 0.0149 | 192.071 | 1.4548 | 95.4523 | 98.77 | 1069.3 | 0.03 | -0.0006 | 483106871 | 27.7875 | 1752.546 | 4.4365 | 35.0822 | 0 | 0.036507 | 0.038373 | 0.047577
2015-04-23 12:21 | 42117.5147 | 4.5897 | 4.436 | 33.9275 | 1773.155 | 1752.721 | 35.0826 | 27.805 | 1986.479 | 0.0169 | 191.52 | 1.455 | 95.4523 | 98.77 | 1041.7 | 0.029 | -0.0006 | 483106872 | 27.7874 | 1752.721 | 4.436 | 35.0821 | 0 | 0.036507 | 0.03599 | 0.047577
2015-04-23 12:21 | 42117.5147 | 4.5945 | 4.4407 | 33.932 | 1773.266 | 1752.83 | 35.0824 | 27.8043 | 1987.479 | 0.0172 | 191.399 | 1.455 | 95.4523 | 98.78 | 993.64 | 0.03 | -0.0006 | 483106873 | 27.7869 | 1752.831 | 4.4408 | 35.0821 | 0 | 0.036507 | 0.038373 | 0.047577
2015-04-23 12:21 | 42117.5147 | 4.6005 | 4.4467 | 33.9382 | 1772.913 | 1752.483 | 35.0833 | 27.8044 | 1988.479 | 0.016 | 191.739 | 1.4549 | 95.4523 | 98.77 | 989.25 | 0.03 | -0.0006 | 483106874 | 27.7872 | 1752.483 | 4.4467 | 35.0832 | 0 | 0.036507 | 0.038373 | 0.047577
2015-04-23 12:21 | 42117.5147 | 4.6022 | 4.4484 | 33.9399 | 1772.422 | 1752 | 35.0837 | 27.8045 | 1989.479 | 0.0167 | 191.448 | 1.4551 | 95.4523 | 98.77 | 1010 | 0.029 | -0.0006 | 483106875 | 27.7873 | 1752 | 4.4484 | 35.0836 | 0 | 0.036507 | 0.03599 | 0.047577
2015-04-23 12:21 | 42117.5148 | 4.6008 | 4.447 | 33.9388 | 1772.831 | 1752.402 | 35.0837 | 27.8046 | 1990.479 | 0.0206 | 191.615 | 1.4555 | 95.4523 | 98.78 | 1019.1 | 0.03 | -0.0006 | 483106876 | 27.7874 | 1752.402 | 4.447 | 35.0836 | 0 | 0.036507 | 0.038373 | 0.047577
2015-04-23 12:21 | 42117.5148 | 4.5928 | 4.439 | 33.9313 | 1774.346 | 1753.894 | 35.0828 | 27.8048 | 1991.479 | 0.0187 | 191.749 | 1.455 | 95.4523 | 98.77 | 944.3 | 0.029 | -0.0006 | 483106877 | 27.7875 | 1753.893 | 4.439 | 35.0825 | 0 | 0.036507 | 0.03599 | 0.047577
2015-04-23 12:21 | 42117.5148 | 4.59 | 4.436 | 33.9297 | 1776.24 | 1755.758 | 35.0831 | 27.8053 | 1992.479 | 0.0173 | 191.791 | 1.455 | 95.4512 | 98.77 | 877.77 | 0.03 | -0.0006 | 483106878 | 27.7879 | 1755.758 | 4.436 | 35.0827 | 0 | 0.036507 | 0.038373 | 0.047625
2015-04-23 12:21 | 42117.5148 | 4.587 | 4.4329 | 33.9274 | 1778.123 | 1757.612 | 35.0827 | 27.8054 | 1993.479 | 0.0137 | 191.787 | 1.455 | 95.4523 | 98.78 | 1003.4 | 0.029 | -0.0006 | 483106879 | 27.788 | 1757.612 | 4.4329 | 35.0824 | 0 | 0.036507 | 0.03599 | 0.047577
2015-04-23 12:21 | 42117.5148 | 4.587 | 4.4326 | 33.9279 | 1779.862 | 1759.323 | 35.0825 | 27.8052 | 1994.479 | 0.0136 | 191.793 | 1.4547 | 95.4523 | 98.78 | 1212.5 | 0.029 | -0.0006 | 483106880 | 27.7878 | 1759.323 | 4.4326 | 35.0821 | 0 | 0.036507 | 0.03599 | 0.047577
2015-04-23 12:21 | 42117.5148 | 4.5884 | 4.4339 | 33.9301 | 1781.466 | 1760.902 | 35.0827 | 27.8053 | 1995.479 | 0.0142 | 191.802 | 1.4547 | 95.4523 | 98.77 | 1382.7 | 0.028 | -0.0006 | 483106881 | 27.7879 | 1760.902 | 4.4339 | 35.0825 | 0 | 0.036507 | 0.033607 | 0.047577
2015-04-23 12:21 | 42117.5148 | 4.5885 | 4.4339 | 33.9301 | 1782.5 | 1761.92 | 35.0821 | 27.8048 | 1996.479 | 0.0143 | 191.833 | 1.4547 | 95.4512 | 98.78 | 1460.5 | 0.03 | -0.0006 | 483106882 | 27.7874 | 1761.92 | 4.4339 | 35.0818 | 0 | 0.036507 | 0.038373 | 0.047625
2015-04-23 12:21 | 42117.5148 | 4.5879 | 4.4333 | 33.9296 | 1782.8 | 1762.215 | 35.082 | 27.8047 | 1997.479 | 0.018 | 191.869 | 1.4547 | 95.4523 | 98.77 | 1505.3 | 0.03 | -0.0006 | 483106883 | 27.7874 | 1762.215 | 4.4333 | 35.0818 | 0 | 0.036507 | 0.038373 | 0.047577
2015-04-23 12:21 | 42117.5148 | 4.5894 | 4.4348 | 33.9312 | 1782.922 | 1762.335 | 35.0821 | 27.8047 | 1998.479 | 0.015 | 191.848 | 1.4547 | 95.4512 | 98.77 | 1688.9 | 0.028 | -0.0006 | 483106884 | 27.7874 | 1762.335 | 4.4347 | 35.0819 | 0 | 0.036507 | 0.033607 | 0.047625
2015-04-23 12:21 | 42117.5149 | 4.5893 | 4.4347 | 33.9311 | 1783.096 | 1762.506 | 35.0819 | 27.8046 | 1999.479 | 0.0132 | 191.95 | 1.4547 | 95.4523 | 98.78 | 1806.2 | 0.029 | -0.0006 | 483106885 | 27.7873 | 1762.506 | 4.4346 | 35.0818 | 0 | 0.036507 | 0.03599 | 0.047577
2015-04-23 12:21 | 42117.5149 | 4.5894 | 4.4346 | 33.9314 | 1783.424 | 1762.83 | 35.0821 | 27.8047 | 2000.479 | 0.0135 | 191.772 | 1.4547 | 95.4512 | 98.77 | 1815.5 | 0.03 | -0.0027 | 483106886 | 27.7874 | 1762.83 | 4.4347 | 35.082 | 0 | 0.035796 | 0.038373 | 0.047625
2015-04-23 12:21 | 42117.5149 | 4.5874 | 4.4326 | 33.9298 | 1784.196 | 1763.589 | 35.082 | 27.8049 | 2001.479 | 0.0158 | 191.618 | 1.4547 | 95.4523 | 98.77 | 1815.9 | 0.029 | -0.0012 | 483106887 | 27.7875 | 1763.589 | 4.4326 | 35.0819 | 0 | 0.036304 | 0.03599 | 0.047577
2015-04-23 12:21 | 42117.5149 | 4.5862 | 4.4313 | 33.9294 | 1785.368 | 1764.743 | 35.0822 | 27.8052 | 2002.479 | 0.0167 | 191.978 | 1.4547 | 95.4512 | 98.77 | 1810.7 | 0.029 | -0.0006 | 483106888 | 27.7878 | 1764.743 | 4.4314 | 35.0821 | 0 | 0.036507 | 0.03599 | 0.047625
2015-04-23 12:21 | 42117.5149 | 4.5863 | 4.4312 | 33.9301 | 1786.696 | 1766.05 | 35.0824 | 27.8053 | 2003.479 | 0.0168 | 192.042 | 1.4547 | 95.4523 | 98.78 | 1794.2 | 0.028 | -0.0006 | 483106889 | 27.7879 | 1766.05 | 4.4313 | 35.0822 | 0 | 0.036507 | 0.033607 | 0.047577
2015-04-23 12:21 | 42117.5149 | 4.5862 | 4.4311 | 33.9306 | 1788.023 | 1767.355 | 35.0823 | 27.8053 | 2004.479 | 0.0162 | 191.466 | 1.4548 | 95.4523 | 98.78 | 1775.7 | 0.029 | -0.0011 | 483106890 | 27.7879 | 1767.356 | 4.4311 | 35.0822 | 0 | 0.036338 | 0.03599 | 0.047577
2015-04-23 12:22 | 42117.5149 | 4.5868 | 4.4315 | 33.9314 | 1789.23 | 1768.544 | 35.0821 | 27.805 | 2005.479 | 0.015 | 191.442 | 1.4546 | 95.4523 | 98.77 | 1762.4 | 0.03 | -0.0017 | 483106891 | 27.7877 | 1768.544 | 4.4315 | 35.0819 | 0 | 0.036134 | 0.038373 | 0.047577
2015-04-23 12:22 | 42117.5149 | 4.5855 | 4.4302 | 33.9308 | 1790.372 | 1769.668 | 35.0821 | 27.8053 | 2006.479 | 0.0149 | 191.735 | 1.4543 | 95.4523 | 98.78 | 1752.3 | 0.03 | -0.0009 | 483106892 | 27.7879 | 1769.668 | 4.4302 | 35.082 | 0 | 0.036405 | 0.038373 | 0.047577
2015-04-23 12:22 | 42117.515 | 4.5865 | 4.4311 | 33.9323 | 1791.528 | 1770.806 | 35.0822 | 27.8052 | 2007.479 | 0.0165 | 191.928 | 1.4546 | 95.4512 | 98.77 | 1747.8 | 0.029 | -0.0006 | 483106893 | 27.7878 | 1770.806 | 4.4311 | 35.0821 | 0 | 0.036507 | 0.03599 | 0.047625
2015-04-23 12:22 | 42117.515 | 4.5864 | 4.4308 | 33.9323 | 1792.504 | 1771.767 | 35.0819 | 27.805 | 2008.479 | 0.0169 | 190.991 | 1.4543 | 95.4523 | 98.77 | 1761.7 | 0.028 | -0.0006 | 483106894 | 27.7876 | 1771.767 | 4.4308 | 35.0819 | 0 | 0.036507 | 0.033607 | 0.047577
2015-04-23 12:22 | 42117.515 | 4.5859 | 4.4303 | 33.9318 | 1792.868 | 1772.125 | 35.0817 | 27.8048 | 2009.479 | 0.0161 | 191.597 | 1.454 | 95.4512 | 98.78 | 1704.4 | 0.03 | -0.0006 | 483106895 | 27.7875 | 1772.125 | 4.4303 | 35.0816 | 0 | 0.036507 | 0.038373 | 0.047625
2015-04-23 12:22 | 42117.515 | 4.5867 | 4.4311 | 33.9323 | 1792.612 | 1771.873 | 35.0815 | 27.8047 | 2010.479 | 0.0155 | 191.893 | 1.4538 | 95.4502 | 98.77 | 1638.1 | 0.03 | -0.0006 | 483106896 | 27.7873 | 1771.873 | 4.4311 | 35.0814 | 0 | 0.036507 | 0.038373 | 0.047669
2015-04-23 12:22 | 42117.515 | 4.587 | 4.4313 | 33.9329 | 1792.864 | 1772.121 | 35.0818 | 27.8048 | 2011.479 | 0.0128 | 191.198 | 1.4538 | 95.4523 | 98.78 | 1581.6 | 0.029 | -0.0006 | 483106897 | 27.7875 | 1772.121 | 4.4314 | 35.0818 | 0 | 0.036507 | 0.03599 | 0.047577
2015-04-23 12:22 | 42117.515 | 4.5851 | 4.4294 | 33.9318 | 1794.065 | 1773.303 | 35.0818 | 27.8051 | 2012.479 | 0.0116 | 191.676 | 1.4538 | 95.4523 | 98.78 | 1553.3 | 0.03 | -0.0006 | 483106898 | 27.7877 | 1773.303 | 4.4294 | 35.0818 | 0 | 0.036507 | 0.038373 | 0.047577
2015-04-23 12:22 | 42117.515 | 4.5763 | 4.4206 | 33.9225 | 1795.533 | 1774.748 | 35.0799 | 27.8045 | 2013.479 | 0.0105 | 191.839 | 1.4529 | 95.4523 | 98.77 | 1576.9 | 0.029 | -0.0006 | 483106899 | 27.787 | 1774.748 | 4.4206 | 35.0796 | 0 | 0.036507 | 0.03599 | 0.047577
2015-04-23 12:22 | 42117.515 | 4.5649 | 4.4092 | 33.9128 | 1796.89 | 1776.083 | 35.0802 | 27.806 | 2014.479 | 0.0126 | 191.901 | 1.4531 | 95.4523 | 98.77 | 1674.6 | 0.029 | -0.0006 | 483106900 | 27.7882 | 1776.083 | 4.4092 | 35.0796 | 0 | 0.036507 | 0.03599 | 0.047577
2015-04-23 12:22 | 42117.515 | 4.5609 | 4.4051 | 33.9083 | 1797.812 | 1776.99 | 35.0789 | 27.8054 | 2015.479 | 0.0128 | 191.962 | 1.4527 | 95.4512 | 98.77 | 1783.3 | 0.03 | -0.0015 | 483106901 | 27.7876 | 1776.991 | 4.4052 | 35.0782 | 0 | 0.036202 | 0.038373 | 0.047625
2015-04-23 12:22 | 42117.5151 | 4.5575 | 4.4018 | 33.9052 | 1798.209 | 1777.382 | 35.0786 | 27.8056 | 2016.479 | 0.0129 | 192.026 | 1.4524 | 95.4512 | 98.77 | 1706.7 | 0.029 | -0.0006 | 483106902 | 27.7877 | 1777.382 | 4.4018 | 35.0779 | 0 | 0.036507 | 0.03599 | 0.047625
2015-04-23 12:22 | 42117.5151 | 4.5581 | 4.4023 | 33.9064 | 1798.667 | 1777.832 | 35.079 | 27.8058 | 2017.479 | 0.0148 | 192.098 | 1.4523 | 95.4523 | 98.78 | 1617.7 | 0.029 | -0.0006 | 483106903 | 27.7881 | 1777.833 | 4.4023 | 35.0785 | 0 | 0.036507 | 0.03599 | 0.047577
2015-04-23 12:22 | 42117.5151 | 4.5548 | 4.399 | 33.903 | 1799.541 | 1778.693 | 35.0782 | 27.8055 | 2018.479 | 0.0137 | 192.287 | 1.4524 | 95.4512 | 98.77 | 1524.3 | 0.03 | -0.0006 | 483106904 | 27.7878 | 1778.693 | 4.399 | 35.0776 | 0 | 0.036507 | 0.038373 | 0.047625
2015-04-23 12:22 | 42117.5151 | 4.5572 | 4.4012 | 33.9066 | 1800.616 | 1779.751 | 35.0791 | 27.806 | 2019.479 | 0.0137 | 192.218 | 1.4524 | 95.4523 | 98.78 | 1384.6 | 0.03 | -0.0006 | 483106905 | 27.7884 | 1779.751 | 4.4012 | 35.0787 | 0 | 0.036507 | 0.038373 | 0.047577
2015-04-23 12:22 | 42117.5151 | 4.5517 | 4.3957 | 33.9009 | 1801.801 | 1780.917 | 35.0778 | 27.8056 | 2020.479 | 0.0137 | 192.094 | 1.4524 | 95.4523 | 98.77 | 1345.3 | 0.029 | -0.0006 | 483106906 | 27.7879 | 1780.918 | 4.3957 | 35.0773 | 0 | 0.036507 | 0.03599 | 0.047577
2015-04-23 12:22 | 42117.5151 | 4.5456 | 4.3895 | 33.8958 | 1803.075 | 1782.171 | 35.0779 | 27.8063 | 2021.479 | 0.0151 | 192.157 | 1.4524 | 95.4523 | 98.77 | 1284.2 | 0.03 | -0.0006 | 483106907 | 27.7885 | 1782.171 | 4.3895 | 35.0772 | 0 | 0.036507 | 0.038373 | 0.047577
2015-04-23 12:22 | 42117.5151 | 4.5387 | 4.3825 | 33.8877 | 1804.316 | 1783.392 | 35.0752 | 27.805 | 2022.479 | 0.017 | 192.351 | 1.4524 | 95.4523 | 98.77 | 1154.3 | 0.03 | -0.0006 | 483106908 | 27.7871 | 1783.392 | 4.3826 | 35.0745 | 0 | 0.036507 | 0.038373 | 0.047577
2015-04-23 12:22 | 42117.5151 | 4.507 | 4.3514 | 33.8571 | 1805.184 | 1784.246 | 35.0731 | 27.8067 | 2023.479 | 0.0161 | 192.429 | 1.4524 | 95.4523 | 98.78 | 1005.5 | 0.029 | -0.0006 | 483106909 | 27.7884 | 1784.247 | 4.3513 | 35.0716 | 0 | 0.036507 | 0.03599 | 0.047577
2015-04-23 12:22 | 42117.5152 | 4.5154 | 4.3595 | 33.8665 | 1805.246 | 1784.308 | 35.0749 | 27.8073 | 2024.479 | 0.0147 | 192.422 | 1.4524 | 95.4501 | 98.78 | 948.35 | 0.029 | -0.0006 | 483106910 | 27.7892 | 1784.308 | 4.3595 | 35.0738 | 0 | 0.036507 | 0.03599 | 0.047674
2015-04-23 12:22 | 42117.5152 | 4.5361 | 4.38 | 33.8864 | 1804.901 | 1783.968 | 35.0757 | 27.8057 | 2025.479 | 0.0164 | 192.327 | 1.4524 | 95.4512 | 98.78 | 923.73 | 0.03 | -0.0006 | 483106911 | 27.7881 | 1783.968 | 4.38 | 35.0754 | 0 | 0.036507 | 0.038373 | 0.047625
2015-04-23 12:22 | 42117.5152 | 4.5423 | 4.3859 | 33.8918 | 1805.238 | 1784.3 | 35.0753 | 27.8047 | 2026.479 | 0.0186 | 192.333 | 1.4524 | 95.4523 | 98.78 | 927.29 | 0.03 | -0.0006 | 483106912 | 27.7871 | 1784.3 | 4.3861 | 35.075 | 0 | 0.036507 | 0.038373 | 0.047577
2015-04-23 12:22 | 42117.5152 | 4.5017 | 4.3461 | 33.8516 | 1806.413 | 1785.456 | 35.0714 | 27.806 | 2027.479 | 0.0189 | 192.733 | 1.4524 | 95.4502 | 98.78 | 891.21 | 0.03 | 0.0005 | 483106913 | 27.7879 | 1785.456 | 4.3459 | 35.0703 | 0 | 0.036879 | 0.038373 | 0.047669
2015-04-23 12:22 | 42117.5152 | 4.4931 | 4.3372 | 33.845 | 1807.704 | 1786.727 | 35.0724 | 27.8077 | 2028.479 | 0.0229 | 192.463 | 1.4524 | 95.4523 | 98.78 | 916.84 | 0.029 | 0.0035 | 483106914 | 27.7895 | 1786.727 | 4.3372 | 35.071 | 0 | 0.037895 | 0.03599 | 0.047577
2015-04-23 12:22 | 42117.5152 | 4.5 | 4.344 | 33.8531 | 1808.886 | 1787.89 | 35.0736 | 27.8079 | 2029.479 | 0.0211 | 192.171 | 1.4524 | 95.4523 | 98.77 | 938.75 | 0.027 | -0.0006 | 483106915 | 27.7899 | 1787.89 | 4.344 | 35.0726 | 0 | 0.036507 | 0.031224 | 0.047577
2015-04-23 12:22 | 42117.5152 | 4.4993 | 4.3432 | 33.8518 | 1809.971 | 1788.958 | 35.0723 | 27.807 | 2030.479 | 0.0198 | 192.463 | 1.4523 | 95.4523 | 98.78 | 914.22 | 0.03 | -0.0006 | 483106916 | 27.789 | 1788.958 | 4.3432 | 35.0714 | 0 | 0.036507 | 0.038373 | 0.047577
2015-04-23 12:22 | 42117.5152 | 4.4846 | 4.3285 | 33.8365 | 1811.101 | 1790.07 | 35.0696 | 27.8065 | 2031.479 | 0.0196 | 192.208 | 1.4522 | 95.4523 | 98.77 | 891.68 | 0.029 | -0.0006 | 483106917 | 27.7883 | 1790.07 | 4.3285 | 35.0684 | 0 | 0.036507 | 0.03599 | 0.047577
2015-04-23 12:22 | 42117.5152 | 4.4709 | 4.315 | 33.8239 | 1812.216 | 1791.168 | 35.069 | 27.8074 | 2032.479 | 0.0206 | 192.391 | 1.4523 | 95.4523 | 98.77 | 868.41 | 0.028 | -0.0006 | 483106918 | 27.7892 | 1791.168 | 4.315 | 35.0676 | 0 | 0.036507 | 0.033607 | 0.047577
2015-04-23 12:22 | 42117.5153 | 4.4615 | 4.3055 | 33.8147 | 1813.2 | 1792.136 | 35.0679 | 27.8075 | 2033.479 | 0.0209 | 192.561 | 1.452 | 95.4523 | 98.78 | 853.56 | 0.028 | -0.0006 | 483106919 | 27.7892 | 1792.136 | 4.3056 | 35.0663 | 0 | 0.036507 | 0.033607 | 0.047577
2015-04-23 12:22 | 42117.5153 | 4.4542 | 4.2983 | 33.8076 | 1814.1 | 1793.022 | 35.0668 | 27.8075 | 2034.479 | 0.018 | 192.43 | 1.4516 | 95.4523 | 98.78 | 866.26 | 0.028 | -0.0006 | 483106920 | 27.7892 | 1793.022 | 4.2983 | 35.0653 | 0 | 0.036507 | 0.033607 | 0.047577
2015-04-23 12:22 | 42117.5153 | 4.4459 | 4.29 | 33.7999 | 1815.037 | 1793.944 | 35.0662 | 27.808 | 2035.479 | 0.0149 | 193.138 | 1.4514 | 95.4494 | 98.77 | 933.31 | 0.03 | -0.0006 | 483106921 | 27.7896 | 1793.944 | 4.29 | 35.0647 | 0 | 0.036507 | 0.038373 | 0.047704
2015-04-23 12:22 | 42117.5153 | 4.442 | 4.2861 | 33.7965 | 1815.878 | 1794.772 | 35.0658 | 27.808 | 2036.479 | 0.0156 | 193.361 | 1.4512 | 95.4455 | 98.77 | 993.29 | 0.03 | 0.0019 | 483106922 | 27.7898 | 1794.772 | 4.2861 | 35.0643 | 0 | 0.037353 | 0.038373 | 0.047876
2015-04-23 12:22 | 42117.5153 | 4.4409 | 4.285 | 33.7957 | 1816.274 | 1795.161 | 35.0657 | 27.808 | 2037.479 | 0.0152 | 192.827 | 1.4512 | 95.4523 | 98.69 | 1071.6 | 0.03 | 0.0006 | 483106923 | 27.7899 | 1795.161 | 4.285 | 35.0643 | 0 | 0.036913 | 0.038373 | 0.047577
2015-04-23 12:22 | 42117.5153 | 4.4435 | 4.2875 | 33.7985 | 1816.294 | 1795.181 | 35.0659 | 27.8079 | 2038.479 | 0.0181 | 192.45 | 1.4511 | 95.4523 | 98.72 | 1239.6 | 0.03 | -0.0006 | 483106924 | 27.79 | 1795.181 | 4.2875 | 35.0648 | 0 | 0.036507 | 0.038373 | 0.047577
2015-04-23 12:22 | 42117.5153 | 4.4425 | 4.2865 | 33.7981 | 1816.753 | 1795.633 | 35.0661 | 27.8082 | 2039.479 | 0.017 | 193.483 | 1.451 | 95.433 | 98.72 | 1326.2 | 0.031 | -0.0006 | 483106925 | 27.7904 | 1795.633 | 4.2865 | 35.0652 | 0 | 0.036507 | 0.040756 | 0.048425
2015-04-23 12:22 | 42117.5153 | 4.4422 | 4.2861 | 33.7977 | 1817.641 | 1796.506 | 35.0655 | 27.8078 | 2040.479 | 0.0185 | 192.379 | 1.4514 | 95.4523 | 98.7 | 1346.4 | 0.031 | -0.0006 | 483106926 | 27.79 | 1796.507 | 4.2861 | 35.0646 | 0 | 0.036507 | 0.040756 | 0.047577
2015-04-23 12:22 | 42117.5153 | 4.4414 | 4.2852 | 33.7972 | 1818.263 | 1797.119 | 35.0654 | 27.8078 | 2041.479 | 0.0205 | 193.092 | 1.4519 | 95.4512 | 98.68 | 1437.2 | 0.03 | -0.0006 | 483106927 | 27.7901 | 1797.119 | 4.2852 | 35.0647 | 0 | 0.036507 | 0.038373 | 0.047625
2015-04-23 12:22 | 42117.5154 | 4.4415 | 4.2854 | 33.7975 | 1818.341 | 1797.195 | 35.0654 | 27.8078 | 2042.479 | 0.0207 | 192.683 | 1.4515 | 95.4437 | 98.6 | 1581.7 | 0.031 | -0.0006 | 483106928 | 27.7902 | 1797.195 | 4.2854 | 35.0648 | 0 | 0.036507 | 0.040756 | 0.047955
2015-04-23 12:22 | 42117.5154 | 4.4408 | 4.2846 | 33.7973 | 1818.906 | 1797.751 | 35.0657 | 27.808 | 2043.479 | 0.0203 | 192.189 | 1.4515 | 95.4513 | 98.64 | 1649.8 | 0.03 | -0.0006 | 483106929 | 27.7905 | 1797.751 | 4.2846 | 35.0651 | 0 | 0.036507 | 0.038373 | 0.047621
2015-04-23 12:22 | 42117.5154 | 4.4405 | 4.2842 | 33.7978 | 1820.331 | 1799.154 | 35.0658 | 27.8082 | 2044.479 | 0.0201 | 193.254 | 1.4518 | 95.4522 | 98.59 | 1579.6 | 0.03 | -0.0009 | 483106930 | 27.7907 | 1799.154 | 4.2842 | 35.0653 | 0 | 0.036405 | 0.038373 | 0.047581
2015-04-23 12:22 | 42117.5154 | 4.4401 | 4.2836 | 33.7983 | 1822.049 | 1800.845 | 35.0659 | 27.8084 | 2045.479 | 0.0185 | 193.402 | 1.4514 | 95.4491 | 98.68 | 1461.6 | 0.03 | -0.0016 | 483106931 | 27.7909 | 1800.845 | 4.2836 | 35.0655 | 0 | 0.036168 | 0.038373 | 0.047718
2015-04-23 12:22 | 42117.5154 | 4.4401 | 4.2834 | 33.7989 | 1823.796 | 1802.564 | 35.0657 | 27.8082 | 2046.479 | 0.0166 | 192.687 | 1.4518 | 95.448 | 98.55 | 1414.6 | 0.029 | -0.0006 | 483106932 | 27.7907 | 1802.564 | 4.2835 | 35.0653 | 0 | 0.036507 | 0.03599 | 0.047766
2015-04-23 12:22 | 42117.5154 | 4.437 | 4.2802 | 33.7962 | 1825.414 | 1804.157 | 35.0651 | 27.8081 | 2047.479 | 0.0159 | 192.763 | 1.451 | 95.4501 | 98.69 | 1517.3 | 0.029 | -0.0006 | 483106933 | 27.7906 | 1804.157 | 4.2802 | 35.0646 | 0 | 0.036507 | 0.03599 | 0.047674
2015-04-23 12:22 | 42117.5154 | 4.4355 | 4.2786 | 33.7955 | 1826.815 | 1805.535 | 35.0652 | 27.8084 | 2048.479 | 0.0155 | 192.962 | 1.4508 | 95.4512 | 98.69 | 1474.1 | 0.03 | -0.0006 | 483106934 | 27.7909 | 1805.535 | 4.2786 | 35.0648 | 0 | 0.036507 | 0.038373 | 0.047625
2015-04-23 12:22 | 42117.5154 | 4.4365 | 4.2795 | 33.7962 | 1827.243 | 1805.956 | 35.0646 | 27.8078 | 2049.479 | 0.0147 | 193.567 | 1.4513 | 95.4502 | 98.52 | 1301.9 | 0.03 | -0.0006 | 483106935 | 27.7903 | 1805.956 | 4.2795 | 35.0643 | 0 | 0.036507 | 0.038373 | 0.047669
2015-04-23 12:22 | 42117.5155 | 4.4387 | 4.2818 | 33.7982 | 1826.392 | 1805.119 | 35.0649 | 27.8078 | 2050.479 | 0.0118 | 192.697 | 1.4515 | 95.449 | 98.53 | 1080.7 | 0.03 | -0.0006 | 483106936 | 27.7904 | 1805.119 | 4.2818 | 35.0647 | 0 | 0.036507 | 0.038373 | 0.047722
2015-04-23 12:22 | 42117.5155 | 4.4412 | 4.2843 | 33.8002 | 1825.277 | 1804.021 | 35.0651 | 27.8077 | 2051.479 | 0.0118 | 192.616 | 1.4512 | 95.4434 | 98.58 | 1013.6 | 0.03 | -0.0006 | 483106937 | 27.7904 | 1804.021 | 4.2843 | 35.065 | 0 | 0.036507 | 0.038373 | 0.047968
2015-04-23 12:22 | 42117.5155 | 4.4415 | 4.2847 | 33.8003 | 1824.599 | 1803.354 | 35.0652 | 27.8077 | 2052.479 | 0.0125 | 192.835 | 1.4512 | 95.4462 | 98.54 | 975.85 | 0.03 | -0.0006 | 483106938 | 27.7905 | 1803.354 | 4.2847 | 35.0651 | 0 | 0.036507 | 0.038373 | 0.047845
2015-04-23 12:22 | 42117.5155 | 4.4411 | 4.2843 | 33.8005 | 1825.198 | 1803.944 | 35.0655 | 27.808 | 2053.479 | 0.0117 | 192.73 | 1.4514 | 95.4512 | 98.52 | 916.06 | 0.03 | -0.0006 | 483106939 | 27.7908 | 1803.944 | 4.2843 | 35.0654 | 0 | 0.036507 | 0.038373 | 0.047625
2015-04-23 12:22 | 42117.5155 | 4.4399 | 4.2829 | 33.8 | 1826.774 | 1805.495 | 35.0656 | 27.8082 | 2054.479 | 0.0155 | 192.767 | 1.4515 | 95.4512 | 98.57 | 887.22 | 0.03 | -0.0006 | 483106940 | 27.7909 | 1805.494 | 4.2829 | 35.0655 | 0 | 0.036507 | 0.038373 | 0.047625
2015-04-23 12:22 | 42117.5155 | 4.4349 | 4.2778 | 33.795 | 1828.712 | 1807.402 | 35.0642 | 27.8077 | 2055.479 | 0.0163 | 193.064 | 1.4514 | 95.4459 | 98.46 | 885.97 | 0.029 | -0.0006 | 483106941 | 27.7903 | 1807.402 | 4.2778 | 35.064 | 0 | 0.036507 | 0.03599 | 0.047858
2015-04-23 12:22 | 42117.5155 | 4.4162 | 4.2591 | 33.7766 | 1830.529 | 1809.19 | 35.0621 | 27.808 | 2056.479 | 0.015 | 193.173 | 1.4509 | 95.4502 | 98.37 | 890.94 | 0.029 | -0.0006 | 483106942 | 27.7902 | 1809.19 | 4.2591 | 35.0613 | 0 | 0.036507 | 0.03599 | 0.047669
2015-04-23 12:22 | 42117.5155 | 4.4014 | 4.2445 | 33.7628 | 1832.151 | 1810.786 | 35.061 | 27.8087 | 2057.479 | 0.0122 | 193.387 | 1.4507 | 95.449 | 98.29 | 889.82 | 0.029 | -0.0006 | 483106943 | 27.7907 | 1810.786 | 4.2445 | 35.0599 | 0 | 0.036507 | 0.03599 | 0.047722
2015-04-23 12:22 | 42117.5155 | 4.391 | 4.2341 | 33.7532 | 1833.237 | 1811.855 | 35.0604 | 27.8094 | 2058.479 | 0.0151 | 193.447 | 1.4502 | 95.4484 | 98.46 | 887.42 | 0.03 | -0.001 | 483106944 | 27.7913 | 1811.855 | 4.2341 | 35.0592 | 0 | 0.036371 | 0.038373 | 0.047748
2015-04-23 12:22 | 42117.5156 | 4.3871 | 4.2302 | 33.7508 | 1833.524 | 1812.137 | 35.0615 | 27.8106 | 2059.479 | 0.0183 | 193.422 | 1.4502 | 95.4519 | 98.44 | 883.09 | 0.03 | 0.0012 | 483106945 | 27.7926 | 1812.137 | 4.2302 | 35.0603 | 0 | 0.037116 | 0.038373 | 0.047594
2015-04-23 12:22 | 42117.5156 | 4.386 | 4.2291 | 33.7488 | 1834.034 | 1812.639 | 35.06 | 27.8096 | 2060.479 | 0.0183 | 193.131 | 1.4501 | 95.4523 | 98.32 | 872.14 | 0.03 | 0.0033 | 483106946 | 27.7917 | 1812.639 | 4.229 | 35.0589 | 0 | 0.037827 | 0.038373 | 0.047577
2015-04-23 12:22 | 42117.5156 | 4.3832 | 4.2261 | 33.7458 | 1835.281 | 1813.866 | 35.0588 | 27.809 | 2061.479 | 0.0191 | 193.154 | 1.4501 | 95.4512 | 98.51 | 852.48 | 0.03 | -0.0006 | 483106947 | 27.791 | 1813.866 | 4.2262 | 35.0578 | 0 | 0.036507 | 0.038373 | 0.047625
2015-04-23 12:22 | 42117.5156 | 4.36 | 4.2031 | 33.7227 | 1836.758 | 1815.32 | 35.0561 | 27.8093 | 2062.479 | 0.0179 | 193.776 | 1.4501 | 95.448 | 98.35 | 835.26 | 0.029 | -0.0002 | 483106948 | 27.791 | 1815.32 | 4.2031 | 35.0545 | 0 | 0.036642 | 0.03599 | 0.047766
2015-04-23 12:22 | 42117.5156 | 4.3547 | 4.1978 | 33.7189 | 1838.209 | 1816.747 | 35.0564 | 27.8101 | 2063.479 | 0.0168 | 193.445 | 1.4501 | 95.4512 | 98.4 | 834.75 | 0.03 | 0.0042 | 483106949 | 27.7919 | 1816.747 | 4.1978 | 35.0549 | 0 | 0.038132 | 0.038373 | 0.047625
2015-04-23 12:22 | 42117.5156 | 4.3554 | 4.1983 | 33.7201 | 1839.433 | 1817.952 | 35.0564 | 27.81 | 2064.479 | 0.0132 | 193.614 | 1.4501 | 95.4491 | 98.36 | 834.23 | 0.029 | 0.0046 | 483106950 | 27.7919 | 1817.952 | 4.1983 | 35.055 | 0 | 0.038268 | 0.03599 | 0.047718
2015-04-23 12:22 | 42117.5156 | 4.3555 | 4.1983 | 33.7203 | 1840.184 | 1818.691 | 35.0559 | 27.8097 | 2065.479 | 0.014 | 193.372 | 1.4496 | 95.4483 | 98.23 | 834.73 | 0.03 | 0.0098 | 483106951 | 27.7917 | 1818.691 | 4.1984 | 35.0548 | 0 | 0.040028 | 0.038373 | 0.047753
2015-04-23 12:23 | 42117.5156 | 4.3559 | 4.1987 | 33.7208 | 1840.439 | 1818.942 | 35.0557 | 27.8095 | 2066.479 | 0.019 | 193.435 | 1.45 | 95.4488 | 98.38 | 836.51 | 0.03 | -0.0002 | 483106952 | 27.7917 | 1818.942 | 4.1988 | 35.0548 | 0 | 0.036642 | 0.038373 | 0.047731
2015-04-23 12:23 | 42117.5156 | 4.3566 | 4.1994 | 33.7214 | 1840.291 | 1818.796 | 35.0556 | 27.8093 | 2067.479 | 0.0179 | 193.518 | 1.4499 | 95.4512 | 98.4 | 839.52 | 0.03 | 0.0036 | 483106953 | 27.7916 | 1818.796 | 4.1994 | 35.0548 | 0 | 0.037929 | 0.038373 | 0.047625
2015-04-23 12:23 | 42117.5157 | 4.3612 | 4.2041 | 33.726 | 1839.76 | 1818.274 | 35.0561 | 27.8092 | 2068.479 | 0.0186 | 193.614 | 1.45 | 95.4491 | 98.31 | 842.41 | 0.031 | -0.0017 | 483106954 | 27.7917 | 1818.274 | 4.204 | 35.0556 | 0 | 0.036134 | 0.040756 | 0.047718
2015-04-23 12:23 | 42117.5157 | 4.3657 | 4.2086 | 33.7305 | 1839.03 | 1817.555 | 35.0567 | 27.8092 | 2069.479 | 0.0197 | 193.636 | 1.4501 | 95.4502 | 98.25 | 843.43 | 0.031 | -0.0007 | 483106955 | 27.7919 | 1817.555 | 4.2086 | 35.0564 | 0 | 0.036473 | 0.040756 | 0.047669
2015-04-23 12:23 | 42117.5157 | 4.3791 | 4.2217 | 33.744 | 1838.768 | 1817.298 | 35.0582 | 27.8089 | 2070.479 | 0.0161 | 193.659 | 1.4502 | 95.448 | 98.21 | 851.14 | 0.03 | -0.0006 | 483106956 | 27.7919 | 1817.298 | 4.2218 | 35.0583 | 0 | 0.036507 | 0.038373 | 0.047766
2015-04-23 12:23 | 42117.5157 | 4.3768 | 4.2194 | 33.742 | 1839.845 | 1818.358 | 35.0579 | 27.809 | 2071.479 | 0.014 | 193.716 | 1.4502 | 95.4502 | 98.18 | 893.71 | 0.03 | -0.0006 | 483106957 | 27.7918 | 1818.357 | 4.2194 | 35.0579 | 0 | 0.036507 | 0.038373 | 0.047669
2015-04-23 12:23 | 42117.5157 | 4.3612 | 4.2038 | 33.7261 | 1841.749 | 1820.232 | 35.0553 | 27.8086 | 2072.479 | 0.0191 | 193.546 | 1.4502 | 95.4458 | 98.28 | 928.13 | 0.029 | -0.0006 | 483106958 | 27.7911 | 1820.232 | 4.2039 | 35.0548 | 0 | 0.036507 | 0.03599 | 0.047863
2015-04-23 12:23 | 42117.5157 | 4.3527 | 4.1952 | 33.7198 | 1843.784 | 1822.234 | 35.056 | 27.81 | 2073.479 | 0.0183 | 193.333 | 1.4502 | 95.448 | 98.31 | 1018.2 | 0.029 | -0.0006 | 483106959 | 27.7925 | 1822.234 | 4.1952 | 35.0554 | 0 | 0.036507 | 0.03599 | 0.047766
2015-04-23 12:23 | 42117.5157 | 4.3505 | 4.1929 | 33.7185 | 1845.605 | 1824.025 | 35.056 | 27.8103 | 2074.479 | 0.0146 | 193.931 | 1.4501 | 95.4472 | 98.24 | 1116 | 0.03 | 0.0026 | 483106960 | 27.7927 | 1824.025 | 4.1929 | 35.0553 | 0 | 0.03759 | 0.038373 | 0.047801
2015-04-23 12:23 | 42117.5157 | 4.3467 | 4.189 | 33.7144 | 1847.331 | 1825.724 | 35.0544 | 27.8094 | 2075.479 | 0.0168 | 193.401 | 1.4501 | 95.4455 | 98.13 | 1142.9 | 0.028 | 0.0021 | 483106961 | 27.7918 | 1825.724 | 4.189 | 35.0537 | 0 | 0.037421 | 0.033607 | 0.047876
2015-04-23 12:23 | 42117.5158 | 4.3406 | 4.1828 | 33.7096 | 1848.85 | 1827.219 | 35.0546 | 27.8103 | 2076.479 | 0.0187 | 193.008 | 1.45 | 95.4472 | 98.57 | 1092.1 | 0.029 | 0.0012 | 483106962 | 27.7926 | 1827.219 | 4.1828 | 35.0538 | 0 | 0.037116 | 0.03599 | 0.047801
2015-04-23 12:23 | 42117.5158 | 4.3385 | 4.1807 | 33.7076 | 1849.976 | 1828.327 | 35.0538 | 27.8099 | 2077.479 | 0.0185 | 194.047 | 1.4498 | 95.4488 | 98.77 | 1023.6 | 0.029 | 0.0016 | 483106963 | 27.7922 | 1828.327 | 4.1807 | 35.0531 | 0 | 0.037252 | 0.03599 | 0.047731
2015-04-23 12:23 | 42117.5158 | 4.3391 | 4.1811 | 33.7086 | 1850.81 | 1829.147 | 35.0539 | 27.8099 | 2078.479 | 0.018 | 194.06 | 1.4497 | 95.4512 | 98.35 | 1049.3 | 0.029 | -0.0006 | 483106964 | 27.7923 | 1829.147 | 4.1812 | 35.0533 | 0 | 0.036507 | 0.03599 | 0.047625
2015-04-23 12:23 | 42117.5158 | 4.3373 | 4.1793 | 33.707 | 1851.435 | 1829.762 | 35.0536 | 27.8098 | 2079.479 | 0.0162 | 193.687 | 1.4497 | 95.4491 | 98.09 | 1236.5 | 0.03 | -0.0006 | 483106965 | 27.7923 | 1829.762 | 4.1793 | 35.053 | 0 | 0.036507 | 0.038373 | 0.047718
2015-04-23 12:23 | 42117.5158 | 4.3392 | 4.1812 | 33.7089 | 1851.448 | 1829.775 | 35.0537 | 27.8097 | 2080.479 | 0.0147 | 193.798 | 1.4493 | 95.4458 | 98.56 | 1328.2 | 0.03 | -0.0006 | 483106966 | 27.7923 | 1829.775 | 4.1812 | 35.0532 | 0 | 0.036507 | 0.038373 | 0.047863
2015-04-23 12:23 | 42117.5158 | 4.3466 | 4.1886 | 33.7158 | 1850.754 | 1829.092 | 35.054 | 27.8091 | 2081.479 | 0.0176 | 193.642 | 1.4492 | 95.4491 | 98.31 | 1183.4 | 0.029 | -0.0006 | 483106967 | 27.7919 | 1829.092 | 4.1886 | 35.0538 | 0 | 0.036507 | 0.03599 | 0.047718
2015-04-23 12:23 | 42117.5158 | 4.3476 | 4.1896 | 33.7165 | 1849.923 | 1828.275 | 35.0542 | 27.8092 | 2082.479 | 0.0151 | 193.431 | 1.4495 | 95.448 | 98.58 | 1172.8 | 0.03 | -0.0006 | 483106968 | 27.792 | 1828.275 | 4.1896 | 35.054 | 0 | 0.036507 | 0.038373 | 0.047766
2015-04-23 12:23 | 42117.5158 | 4.3485 | 4.1905 | 33.7174 | 1849.516 | 1827.874 | 35.0544 | 27.8093 | 2083.479 | 0.0133 | 193.057 | 1.4498 | 95.4469 | 98.78 | 1226.8 | 0.03 | -0.0006 | 483106969 | 27.7921 | 1827.874 | 4.1906 | 35.0543 | 0 | 0.036507 | 0.038373 | 0.047814
2015-04-23 12:23 | 42117.5158 | 4.35 | 4.192 | 33.7198 | 1850.121 | 1828.469 | 35.0551 | 27.8097 | 2084.479 | 0.0158 | 193.158 | 1.4495 | 95.4469 | 98.33 | 1207.8 | 0.031 | 0.0044 | 483106970 | 27.7926 | 1828.469 | 4.192 | 35.0551 | 0 | 0.0382 | 0.040756 | 0.047814
2015-04-23 12:23 | 42117.5159 | 4.3481 | 4.1899 | 33.718 | 1851.529 | 1829.855 | 35.0545 | 27.8094 | 2085.479 | 0.0167 | 193.166 | 1.4497 | 95.4429 | 98.59 | 990.4 | 0.03 | 0.0037 | 483106971 | 27.7922 | 1829.855 | 4.1899 | 35.0544 | 0 | 0.037963 | 0.038373 | 0.04799
2015-04-23 12:23 | 42117.5159 | 4.3321 | 4.174 | 33.7018 | 1853.328 | 1831.625 | 35.052 | 27.8091 | 2086.479 | 0.0155 | 193.555 | 1.4495 | 95.4477 | 98.27 | 912.35 | 0.028 | 0.0003 | 483106972 | 27.7916 | 1831.625 | 4.174 | 35.0515 | 0 | 0.036812 | 0.033607 | 0.047779
2015-04-23 12:23 | 42117.5159 | 4.3195 | 4.1614 | 33.6915 | 1855.219 | 1833.486 | 35.0526 | 27.811 | 2087.479 | 0.016 | 193.73 | 1.4489 | 95.4477 | 98.56 | 875.82 | 0.03 | -0.0006 | 483106973 | 27.7933 | 1833.486 | 4.1614 | 35.0518 | 0 | 0.036507 | 0.038373 | 0.047779
2015-04-23 12:23 | 42117.5159 | 4.3201 | 4.1619 | 33.6928 | 1857.106 | 1835.343 | 35.0525 | 27.8109 | 2088.479 | 0.0156 | 193.726 | 1.4485 | 95.4459 | 98.33 | 866.67 | 0.029 | -0.0006 | 483106974 | 27.7932 | 1835.343 | 4.1618 | 35.0518 | 0 | 0.036507 | 0.03599 | 0.047858
2015-04-23 12:23 | 42117.5159 | 4.3201 | 4.1616 | 33.6932 | 1858.897 | 1837.105 | 35.052 | 27.8105 | 2089.479 | 0.0125 | 193.731 | 1.4482 | 95.4407 | 98.08 | 877.74 | 0.028 | -0.0006 | 483106975 | 27.7929 | 1837.105 | 4.1616 | 35.0514 | 0 | 0.036507 | 0.033607 | 0.048087
2015-04-23 12:23 | 42117.5159 | 4.3187 | 4.16 | 33.6925 | 1860.59 | 1838.77 | 35.0519 | 27.8105 | 2090.479 | 0.0149 | 193.746 | 1.4478 | 95.4491 | 76.65 | 829.78 | 0.03 | -0.0006 | 483106976 | 27.7929 | 1838.77 | 4.16 | 35.0513 | 0 | 0.036507 | 0.038373 | 0.047718
2015-04-23 12:23 | 42117.5159 | 4.318 | 4.1593 | 33.692 | 1861.676 | 1839.839 | 35.0513 | 27.8102 | 2091.479 | 0.0141 | 193.706 | 1.4479 | 95.4426 | 71.58 | 782.96 | 0.03 | 0.0014 | 483106977 | 27.7926 | 1839.839 | 4.1593 | 35.0508 | 0 | 0.037184 | 0.038373 | 0.048003
2015-04-23 12:23 | 42117.5159 | 4.3196 | 4.1609 | 33.6935 | 1861.452 | 1839.619 | 35.0514 | 27.8101 | 2092.479 | 0.0163 | 193.787 | 1.4478 | 95.4469 | 98.56 | 744.22 | 0.031 | 0.002 | 483106978 | 27.7926 | 1839.619 | 4.1609 | 35.051 | 0 | 0.037387 | 0.040756 | 0.047814
2015-04-23 12:23 | 42117.5159 | 4.3218 | 4.1631 | 33.6952 | 1860.724 | 1838.902 | 35.0514 | 27.8098 | 2093.479 | 0.0114 | 193.786 | 1.4479 | 95.4462 | 98.78 | 722.43 | 0.031 | -0.0006 | 483106979 | 27.7925 | 1838.902 | 4.1631 | 35.0511 | 0 | 0.036507 | 0.040756 | 0.047845
2015-04-23 12:23 | 42117.516 | 4.3224 | 4.1637 | 33.6958 | 1860.308 | 1838.493 | 35.0516 | 27.8099 | 2094.479 | 0.0104 | 193.893 | 1.4478 | 95.4436 | 96.18 | 712.02 | 0.029 | -0.0006 | 483106980 | 27.7926 | 1838.493 | 4.1638 | 35.0513 | 0 | 0.036507 | 0.03599 | 0.047959
2015-04-23 12:23 | 42117.516 | 4.3214 | 4.1627 | 33.6959 | 1860.796 | 1838.973 | 35.0524 | 27.8107 | 2095.479 | 0.0151 | 193.884 | 1.4479 | 95.4431 | 97.68 | 706.72 | 0.031 | -0.0006 | 483106981 | 27.7934 | 1838.973 | 4.1628 | 35.0522 | 0 | 0.036507 | 0.040756 | 0.047981
2015-04-23 12:23 | 42117.516 | 4.3207 | 4.1619 | 33.6957 | 1862.004 | 1840.162 | 35.0524 | 27.8108 | 2096.479 | 0.0157 | 193.931 | 1.4478 | 95.445 | 98.77 | 703.01 | 0.03 | -0.0006 | 483106982 | 27.7935 | 1840.162 | 4.1619 | 35.0522 | 0 | 0.036507 | 0.038373 | 0.047898
2015-04-23 12:23 | 42117.516 | 4.3195 | 4.1606 | 33.6945 | 1863.327 | 1841.463 | 35.0518 | 27.8104 | 2097.479 | 0.013 | 193.972 | 1.4479 | 95.4459 | 95.56 | 696.36 | 0.03 | -0.0006 | 483106983 | 27.7931 | 1841.463 | 4.1606 | 35.0515 | 0 | 0.036507 | 0.038373 | 0.047858
2015-04-23 12:23 | 42117.516 | 4.3203 | 4.1612 | 33.6961 | 1864.564 | 1842.68 | 35.0521 | 27.8106 | 2098.479 | 0.0162 | 193.869 | 1.4478 | 95.4512 | 97.41 | 684.27 | 0.03 | -0.0006 | 483106984 | 27.7933 | 1842.68 | 4.1613 | 35.0519 | 0 | 0.036507 | 0.038373 | 0.047625
2015-04-23 12:23 | 42117.516 | 4.3198 | 4.1607 | 33.6959 | 1865.991 | 1844.085 | 35.0517 | 27.8103 | 2099.479 | 0.0171 | 193.943 | 1.4479 | 95.4458 | 98.78 | 671.16 | 0.03 | -0.0006 | 483106985 | 27.793 | 1844.085 | 4.1607 | 35.0515 | 0 | 0.036507 | 0.038373 | 0.047863
2015-04-23 12:23 | 42117.516 | 4.3145 | 4.1553 | 33.691 | 1867.611 | 1845.679 | 35.0508 | 27.8102 | 2100.479 | 0.0161 | 194.052 | 1.4478 | 95.4469 | 96.4 | 664.61 | 0.029 | -0.0006 | 483106986 | 27.7928 | 1845.679 | 4.1553 | 35.0505 | 0 | 0.036507 | 0.03599 | 0.047814
2015-04-23 12:23 | 42117.516 | 4.3183 | 4.1589 | 33.6957 | 1869.172 | 1847.215 | 35.0515 | 27.8103 | 2101.479 | 0.016 | 194 | 1.4478 | 95.4491 | 97.76 | 667.07 | 0.031 | -0.0006 | 483106987 | 27.793 | 1847.215 | 4.1589 | 35.0513 | 0 | 0.036507 | 0.040756 | 0.047718
2015-04-23 12:23 | 42117.5161 | 4.3185 | 4.1589 | 33.696 | 1870.271 | 1848.296 | 35.0511 | 27.81 | 2102.479 | 0.0168 | 194.018 | 1.4478 | 95.4504 | 98.78 | 672.61 | 0.03 | -0.0006 | 483106988 | 27.7927 | 1848.296 | 4.1589 | 35.051 | 0 | 0.036507 | 0.038373 | 0.04766
2015-04-23 12:23 | 42117.5161 | 4.3192 | 4.1596 | 33.6963 | 1870.026 | 1848.055 | 35.0508 | 27.8097 | 2103.479 | 0.0179 | 194.001 | 1.4478 | 95.4437 | 95.83 | 673.24 | 0.03 | -0.0006 | 483106989 | 27.7924 | 1848.055 | 4.1596 | 35.0507 | 0 | 0.036507 | 0.038373 | 0.047955
2015-04-23 12:23 | 42117.5161 | 4.318 | 4.1585 | 33.695 | 1869.392 | 1847.431 | 35.0508 | 27.8099 | 2104.479 | 0.0159 | 194.041 | 1.4479 | 95.4352 | 97.53 | 664.93 | 0.03 | -0.0006 | 483106990 | 27.7926 | 1847.431 | 4.1585 | 35.0507 | 0 | 0.036507 | 0.038373 | 0.048329
2015-04-23 12:23 | 42117.5161 | 4.3175 | 4.158 | 33.6952 | 1869.743 | 1847.776 | 35.0514 | 27.8104 | 2105.479 | 0.0166 | 193.778 | 1.4479 | 95.4465 | 98.78 | 654.77 | 0.031 | 0.0029 | 483106991 | 27.7931 | 1847.776 | 4.158 | 35.0513 | 0 | 0.037692 | 0.040756 | 0.047832
2015-04-23 12:23 | 42117.5161 | 4.318 | 4.1584 | 33.6964 | 1871.147 | 1849.158 | 35.0515 | 27.8104 | 2106.479 | 0.02 | 193.732 | 1.4479 | 95.4477 | 95.29 | 652.22 | 0.031 | 0.0016 | 483106992 | 27.7931 | 1849.158 | 4.1584 | 35.0515 | 0 | 0.037252 | 0.040756 | 0.047779
2015-04-23 12:23 | 42117.5161 | 4.3161 | 4.1563 | 33.6948 | 1872.69 | 1850.676 | 35.0511 | 27.8103 | 2107.479 | 0.0222 | 194.01 | 1.4479 | 95.4461 | 97.29 | 656.43 | 0.031 | -0.0006 | 483106993 | 27.793 | 1850.676 | 4.1563 | 35.051 | 0 | 0.036507 | 0.040756 | 0.047849
2015-04-23 12:23 | 42117.5161 | 4.3145 | 4.1546 | 33.694 | 1874.058 | 1852.022 | 35.0512 | 27.8106 | 2108.479 | 0.0197 | 193.984 | 1.4478 | 95.4491 | 98.78 | 661.45 | 0.03 | -0.0006 | 483106994 | 27.7932 | 1852.022 | 4.1546 | 35.0511 | 0 | 0.036507 | 0.038373 | 0.047718
2015-04-23 12:23 | 42117.5161 | 4.314 | 4.1541 | 33.6937 | 1875.089 | 1853.036 | 35.0508 | 27.8103 | 2109.479 | 0.0164 | 194.082 | 1.4478 | 95.4501 | 95.05 | 662.24 | 0.031 | -0.0006 | 483106995 | 27.793 | 1853.036 | 4.154 | 35.0507 | 0 | 0.036507 | 0.040756 | 0.047674
2015-04-23 12:23 | 42117.5161 | 4.3152 | 4.1551 | 33.6948 | 1875.464 | 1853.406 | 35.0507 | 27.8101 | 2110.479 | 0.0165 | 193.33 | 1.4474 | 95.4501 | 97.18 | 658.55 | 0.031 | -0.0006 | 483106996 | 27.7928 | 1853.406 | 4.1552 | 35.0506 | 0 | 0.036507 | 0.040756 | 0.047674
2015-04-23 12:23 | 42117.5162 | 4.3147 | 4.1547 | 33.6943 | 1875.175 | 1853.121 | 35.0506 | 27.8101 | 2111.479 | 0.0155 | 193.544 | 1.4476 | 95.4448 | 98.77 | 651.57 | 0.031 | 0.0002 | 483106997 | 27.7928 | 1853.121 | 4.1547 | 35.0506 | 0 | 0.036778 | 0.040756 | 0.047907
2015-04-23 12:23 | 42117.5162 | 4.3167 | 4.1567 | 33.6963 | 1875.037 | 1852.985 | 35.0509 | 27.8101 | 2112.479 | 0.0173 | 193.626 | 1.4472 | 95.4468 | 95.22 | 639.8 | 0.03 | 0.0026 | 483106998 | 27.7928 | 1852.985 | 4.1567 | 35.0509 | 0 | 0.03759 | 0.038373 | 0.047819
2015-04-23 12:23 | 42117.5162 | 4.3156 | 4.1555 | 33.6956 | 1875.846 | 1853.781 | 35.0509 | 27.8103 | 2113.479 | 0.0186 | 193.412 | 1.4477 | 95.4512 | 97.25 | 626.75 | 0.03 | -0.0006 | 483106999 | 27.7929 | 1853.781 | 4.1556 | 35.0508 | 0 | 0.036507 | 0.038373 | 0.047625
2015-04-23 12:23 | 42117.5162 | 4.3107 | 4.1506 | 33.6916 | 1877.318 | 1855.229 | 35.0508 | 27.8107 | 2114.479 | 0.0188 | 193.513 | 1.447 | 95.4513 | 98.78 | 620.68 | 0.029 | -0.0006 | 483107000 | 27.7933 | 1855.229 | 4.1506 | 35.0506 | 0 | 0.036507 | 0.03599 | 0.047621
2015-04-23 12:23 | 42117.5162 | 4.3122 | 4.1519 | 33.6936 | 1878.929 | 1856.814 | 35.0508 | 27.8105 | 2115.479 | 0.0176 | 193.91 | 1.4469 | 95.4472 | 95.05 | 625.71 | 0.03 | -0.0005 | 483107001 | 27.7931 | 1856.814 | 4.1519 | 35.0506 | 0 | 0.036541 | 0.038373 | 0.047801
2015-04-23 12:23 | 42117.5162 | 4.3079 | 4.1475 | 33.69 | 1880.599 | 1858.458 | 35.0504 | 27.8107 | 2116.479 | 0.0146 | 193.836 | 1.4464 | 95.4434 | 97.17 | 635.89 | 0.03 | 0.0046 | 483107002 | 27.7932 | 1858.458 | 4.1475 | 35.0502 | 0 | 0.038268 | 0.038373 | 0.047968
2015-04-23 12:23 | 42117.5162 | 4.306 | 4.1455 | 33.6888 | 1882.199 | 1860.032 | 35.0502 | 27.8108 | 2117.479 | 0.0183 | 193.77 | 1.4463 | 95.4513 | 98.78 | 642.54 | 0.03 | 0.0054 | 483107003 | 27.7933 | 1860.032 | 4.1455 | 35.05 | 0 | 0.038538 | 0.038373 | 0.047621
2015-04-23 12:23 | 42117.5162 | 4.3076 | 4.1469 | 33.6908 | 1883.528 | 1861.339 | 35.0502 | 27.8107 | 2118.479 | 0.0178 | 193.816 | 1.4458 | 95.4491 | 95.22 | 643.6 | 0.03 | 0.0027 | 483107004 | 27.7932 | 1861.339 | 4.1469 | 35.0501 | 0 | 0.037624 | 0.038373 | 0.047718
2015-04-23 12:23 | 42117.5163 | 4.3085 | 4.1477 | 33.6915 | 1884.035 | 1861.839 | 35.0498 | 27.8102 | 2119.479 | 0.0146 | 193.844 | 1.4456 | 95.4407 | 97.25 | 640.7 | 0.03 | -0.0003 | 483107005 | 27.7927 | 1861.838 | 4.1477 | 35.0496 | 0 | 0.036608 | 0.038373 | 0.048087
2015-04-23 12:23 | 42117.5163 | 4.3082 | 4.1475 | 33.6911 | 1883.649 | 1861.458 | 35.0498 | 27.8103 | 2120.479 | 0.0189 | 194.001 | 1.4458 | 95.4488 | 98.79 | 635.75 | 0.031 | -0.0006 | 483107006 | 27.7928 | 1861.458 | 4.1475 | 35.0497 | 0 | 0.036507 | 0.040756 | 0.047731
2015-04-23 12:23 | 42117.5163 | 4.3089 | 4.1482 | 33.6917 | 1883.227 | 1861.043 | 35.05 | 27.8103 | 2121.479 | 0.0192 | 193.898 | 1.4456 | 95.449 | 94.51 | 630.7 | 0.03 | -0.0006 | 483107007 | 27.7929 | 1861.043 | 4.1482 | 35.0499 | 0 | 0.036507 | 0.038373 | 0.047722
2015-04-23 12:23 | 42117.5163 | 4.3104 | 4.1496 | 33.6932 | 1883.327 | 1861.142 | 35.0501 | 27.8102 | 2122.479 | 0.0206 | 194.03 | 1.4456 | 95.4488 | 96.95 | 628.71 | 0.03 | -0.0006 | 483107008 | 27.7929 | 1861.142 | 4.1496 | 35.05 | 0 | 0.036507 | 0.038373 | 0.047731
2015-04-23 12:23 | 42117.5163 | 4.3089 | 4.1481 | 33.6923 | 1884.223 | 1862.023 | 35.0502 | 27.8105 | 2123.479 | 0.0186 | 194.063 | 1.4455 | 95.4484 | 98.78 | 631.02 | 0.03 | -0.0006 | 483107009 | 27.7931 | 1862.023 | 4.148 | 35.0501 | 0 | 0.036507 | 0.038373 | 0.047748
2015-04-23 12:23 | 42117.5163 | 4.3078 | 4.1469 | 33.6919 | 1885.553 | 1863.332 | 35.0502 | 27.8106 | 2124.479 | 0.0183 | 194.088 | 1.4456 | 95.4501 | 94.5 | 633.92 | 0.031 | -0.0006 | 483107010 | 27.7932 | 1863.332 | 4.1469 | 35.0501 | 0 | 0.036507 | 0.040756 | 0.047674
2015-04-23 12:24 | 42117.5163 | 4.3066 | 4.1456 | 33.6912 | 1886.933 | 1864.69 | 35.05 | 27.8106 | 2125.479 | 0.0208 | 194.088 | 1.4455 | 95.448 | 96.93 | 633.63 | 0.03 | -0.0006 | 483107011 | 27.7931 | 1864.69 | 4.1456 | 35.0499 | 0 | 0.036507 | 0.038373 | 0.047766
2015-04-23 12:24 | 42117.5163 | 4.3052 | 4.144 | 33.6905 | 1888.371 | 1866.104 | 35.0501 | 27.8109 | 2126.479 | 0.0192 | 194.015 | 1.4455 | 95.4436 | 98.78 | 631.57 | 0.03 | -0.0006 | 483107012 | 27.7934 | 1866.104 | 4.144 | 35.05 | 0 | 0.036507 | 0.038373 | 0.047959
2015-04-23 12:24 | 42117.5163 | 4.3062 | 4.1449 | 33.6922 | 1889.86 | 1867.569 | 35.0502 | 27.8108 | 2127.479 | 0.0186 | 194.119 | 1.4455 | 95.4491 | 94.51 | 631.76 | 0.03 | -0.0006 | 483107013 | 27.7934 | 1867.569 | 4.1449 | 35.0501 | 0 | 0.036507 | 0.038373 | 0.047718
2015-04-23 12:24 | 42117.5164 | 4.3069 | 4.1454 | 33.6933 | 1891.255 | 1868.941 | 35.0501 | 27.8107 | 2128.479 | 0.0183 | 194.05 | 1.4455 | 95.4498 | 96.93 | 636.8 | 0.03 | -0.0006 | 483107014 | 27.7932 | 1868.941 | 4.1454 | 35.05 | 0 | 0.036507 | 0.038373 | 0.047687
2015-04-23 12:24 | 42117.5164 | 4.3073 | 4.1457 | 33.6938 | 1892.237 | 1869.907 | 35.0498 | 27.8104 | 2129.479 | 0.0178 | 194.116 | 1.4455 | 95.4473 | 98.78 | 643.17 | 0.031 | -0.0006 | 483107015 | 27.7929 | 1869.907 | 4.1457 | 35.0497 | 0 | 0.036507 | 0.040756 | 0.047797
2015-04-23 12:24 | 42117.5164 | 4.3078 | 4.1462 | 33.6941 | 1892.333 | 1870.002 | 35.0495 | 27.8101 | 2130.479 | 0.0152 | 194.086 | 1.4455 | 95.4501 | 94.14 | 642.22 | 0.03 | -0.0001 | 483107016 | 27.7927 | 1870.002 | 4.1462 | 35.0495 | 0 | 0.036676 | 0.038373 | 0.047674
2015-04-23 12:24 | 42117.5164 | 4.3077 | 4.1461 | 33.6939 | 1891.851 | 1869.528 | 35.0496 | 27.8103 | 2131.479 | 0.0148 | 193.936 | 1.4455 | 95.4491 | 96.77 | 640.29 | 0.03 | 0.0041 | 483107017 | 27.7928 | 1869.528 | 4.1461 | 35.0496 | 0 | 0.038098 | 0.038373 | 0.047718
2015-04-23 12:24 | 42117.5164 | 4.3077 | 4.1461 | 33.6939 | 1891.677 | 1869.357 | 35.0498 | 27.8104 | 2132.479 | 0.0146 | 193.66 | 1.4455 | 95.4384 | 98.78 | 639.27 | 0.03 | 0.0088 | 483107018 | 27.7929 | 1869.357 | 4.1462 | 35.0498 | 0 | 0.03969 | 0.038373 | 0.048188
2015-04-23 12:24 | 42117.5164 | 4.3075 | 4.1459 | 33.6942 | 1892.435 | 1870.102 | 35.05 | 27.8105 | 2133.479 | 0.0143 | 193.69 | 1.4454 | 95.449 | 94.82 | 642.43 | 0.03 | -0.0006 | 483107019 | 27.7931 | 1870.102 | 4.1459 | 35.0499 | 0 | 0.036507 | 0.038373 | 0.047722
2015-04-23 12:24 | 42117.5164 | 4.3075 | 4.1457 | 33.6951 | 1893.898 | 1871.541 | 35.0503 | 27.8108 | 2134.479 | 0.0145 | 193.769 | 1.4454 | 95.448 | 97.05 | 644.89 | 0.03 | -0.0006 | 483107020 | 27.7934 | 1871.541 | 4.1457 | 35.0503 | 0 | 0.036507 | 0.038373 | 0.047766
2015-04-23 12:24 | 42117.5164 | 4.3078 | 4.1459 | 33.6961 | 1895.528 | 1873.145 | 35.0503 | 27.8108 | 2135.479 | 0.017 | 193.132 | 1.4454 | 95.4488 | 98.78 | 635.52 | 0.03 | 0.0017 | 483107021 | 27.7934 | 1873.145 | 4.1459 | 35.0504 | 0 | 0.037286 | 0.038373 | 0.047731
2015-04-23 12:24 | 42117.5164 | 4.3078 | 4.1458 | 33.6967 | 1897.175 | 1874.766 | 35.0502 | 27.8107 | 2136.479 | 0.0167 | 194.095 | 1.4453 | 95.4486 | 94.52 | 629.41 | 0.03 | -0.0003 | 483107022 | 27.7933 | 1874.766 | 4.1458 | 35.0502 | 0 | 0.036608 | 0.038373 | 0.04774
2015-04-23 12:24 | 42117.5165 | 4.3071 | 4.1449 | 33.6965 | 1898.745 | 1876.31 | 35.05 | 27.8107 | 2137.479 | 0.0164 | 194.179 | 1.4448 | 95.4448 | 96.92 | 624.11 | 0.031 | 0.0035 | 483107023 | 27.7932 | 1876.31 | 4.1449 | 35.05 | 0 | 0.037895 | 0.040756 | 0.047907
2015-04-23 12:24 | 42117.5165 | 4.3034 | 4.1411 | 33.6932 | 1900.102 | 1877.645 | 35.0496 | 27.8107 | 2138.479 | 0.0191 | 194.119 | 1.4446 | 95.4487 | 98.77 | 618.53 | 0.03 | 0.0003 | 483107024 | 27.7931 | 1877.645 | 4.1411 | 35.0494 | 0 | 0.036812 | 0.038373 | 0.047735
2015-04-23 12:24 | 42117.5165 | 4.3046 | 4.1423 | 33.6945 | 1900.549 | 1878.085 | 35.0495 | 27.8106 | 2139.479 | 0.0183 | 194.367 | 1.4443 | 95.4491 | 94.09 | 614.68 | 0.031 | -0.0006 | 483107025 | 27.793 | 1878.085 | 4.1422 | 35.0494 | 0 | 0.036507 | 0.040756 | 0.047718
2015-04-23 12:24 | 42117.5165 | 4.3075 | 4.1452 | 33.6972 | 1899.658 | 1877.209 | 35.0499 | 27.8106 | 2140.479 | 0.0173 | 193.372 | 1.4439 | 95.4498 | 96.74 | 612.41 | 0.03 | -0.0006 | 483107026 | 27.7931 | 1877.208 | 4.1452 | 35.05 | 0 | 0.036507 | 0.038373 | 0.047687
2015-04-23 12:24 | 42117.5165 | 4.3089 | 4.1467 | 33.6977 | 1898.485 | 1876.054 | 35.0496 | 27.8101 | 2141.479 | 0.0195 | 193.495 | 1.4441 | 95.4444 | 98.78 | 606.28 | 0.031 | -0.0006 | 483107027 | 27.7926 | 1876.054 | 4.1467 | 35.0496 | 0 | 0.036507 | 0.040756 | 0.047924
2015-04-23 12:24 | 42117.5165 | 4.3088 | 4.1467 | 33.6973 | 1897.914 | 1875.492 | 35.0495 | 27.8101 | 2142.479 | 0.02 | 193.574 | 1.4443 | 95.4445 | 93.81 | 595.24 | 0.03 | -0.0006 | 483107028 | 27.7927 | 1875.492 | 4.1466 | 35.0496 | 0 | 0.036507 | 0.038373 | 0.04792
2015-04-23 12:24 | 42117.5165 | 4.3084 | 4.1462 | 33.6978 | 1898.879 | 1876.442 | 35.0501 | 27.8106 | 2143.479 | 0.0188 | 193.931 | 1.4445 | 95.4512 | 96.61 | 584.59 | 0.03 | -0.0006 | 483107029 | 27.7931 | 1876.441 | 4.1462 | 35.0501 | 0 | 0.036507 | 0.038373 | 0.047625
2015-04-23 12:24 | 42117.5165 | 4.308 | 4.1456 | 33.6982 | 1900.662 | 1878.197 | 35.0501 | 27.8107 | 2144.479 | 0.0196 | 194.03 | 1.4442 | 95.4469 | 98.78 | 585.2 | 0.03 | -0.0006 | 483107030 | 27.7932 | 1878.196 | 4.1456 | 35.0501 | 0 | 0.036507 | 0.038373 | 0.047814
2015-04-23 12:24 | 42117.5166 | 4.3035 | 4.1409 | 33.6942 | 1902.599 | 1880.101 | 35.0494 | 27.8106 | 2145.479 | 0.0183 | 194.002 | 1.4441 | 95.4447 | 93.69 | 596.19 | 0.029 | -0.0006 | 483107031 | 27.793 | 1880.101 | 4.141 | 35.0493 | 0 | 0.036507 | 0.03599 | 0.047911
2015-04-23 12:24 | 42117.5166 | 4.2979 | 4.1353 | 33.6893 | 1904.35 | 1881.824 | 35.0489 | 27.8108 | 2146.479 | 0.0182 | 194.118 | 1.4434 | 95.4459 | 96.55 | 603.64 | 0.029 | -0.0006 | 483107032 | 27.7931 | 1881.824 | 4.1353 | 35.0486 | 0 | 0.036507 | 0.03599 | 0.047858
2015-04-23 12:24 | 42117.5166 | 4.2941 | 4.1314 | 33.6867 | 1906.074 | 1883.52 | 35.049 | 27.8113 | 2147.479 | 0.0166 | 194.064 | 1.4433 | 95.4502 | 98.78 | 599.3 | 0.029 | -0.0006 | 483107033 | 27.7935 | 1883.52 | 4.1314 | 35.0487 | 0 | 0.036507 | 0.03599 | 0.047669
2015-04-23 12:24 | 42117.5166 | 4.2924 | 4.1295 | 33.6855 | 1907.768 | 1885.186 | 35.0486 | 27.8112 | 2148.479 | 0.0124 | 194.021 | 1.4433 | 95.4491 | 93.36 | 587.79 | 0.029 | -0.0006 | 483107034 | 27.7934 | 1885.186 | 4.1295 | 35.0483 | 0 | 0.036507 | 0.03599 | 0.047718
2015-04-23 12:24 | 42117.5166 | 4.2911 | 4.1281 | 33.6845 | 1909.366 | 1886.758 | 35.0481 | 27.811 | 2149.479 | 0.0124 | 194.001 | 1.4431 | 95.4459 | 96.41 | 581.47 | 0.029 | -0.0006 | 483107035 | 27.7931 | 1886.758 | 4.1281 | 35.0478 | 0 | 0.036507 | 0.03599 | 0.047858
2015-04-23 12:24 | 42117.5166 | 4.2883 | 4.1252 | 33.682 | 1910.499 | 1887.873 | 35.0476 | 27.8109 | 2150.479 | 0.0147 | 194.017 | 1.4432 | 95.4479 | 98.78 | 587.05 | 0.03 | -0.0006 | 483107036 | 27.7931 | 1887.874 | 4.1252 | 35.0473 | 0 | 0.036507 | 0.038373 | 0.04777
2015-04-23 12:24 | 42117.5166 | 4.2911 | 4.128 | 33.6845 | 1910.018 | 1887.399 | 35.0478 | 27.8107 | 2151.479 | 0.0144 | 194.058 | 1.4432 | 95.4498 | 93.78 | 597.41 | 0.03 | -0.0006 | 483107037 | 27.7929 | 1887.399 | 4.128 | 35.0475 | 0 | 0.036507 | 0.038373 | 0.047687
2015-04-23 12:24 | 42117.5166 | 4.2957 | 4.1327 | 33.6888 | 1908.838 | 1886.24 | 35.0483 | 27.8106 | 2152.479 | 0.0188 | 194.124 | 1.4432 | 95.4447 | 96.58 | 602.78 | 0.03 | -0.0006 | 483107038 | 27.793 | 1886.239 | 4.1327 | 35.0482 | 0 | 0.036507 | 0.038373 | 0.047911
2015-04-23 12:24 | 42117.5166 | 4.2998 | 4.1368 | 33.6927 | 1907.979 | 1885.393 | 35.0488 | 27.8106 | 2153.479 | 0.0157 | 194.204 | 1.4432 | 95.4303 | 98.78 | 600.64 | 0.03 | -0.0006 | 483107039 | 27.793 | 1885.393 | 4.1368 | 35.0489 | 0 | 0.036507 | 0.038373 | 0.048544
2015-04-23 12:24 | 42117.5167 | 4.3024 | 4.1393 | 33.6952 | 1907.697 | 1885.117 | 35.0491 | 27.8105 | 2154.479 | 0.0176 | 194.286 | 1.4432 | 95.4414 | 93.59 | 594.7 | 0.03 | -0.0006 | 483107040 | 27.7931 | 1885.117 | 4.1394 | 35.0492 | 0 | 0.036507 | 0.038373 | 0.048056
2015-04-23 12:24 | 42117.5167 | 4.302 | 4.1389 | 33.695 | 1908.209 | 1885.62 | 35.049 | 27.8105 | 2155.479 | 0.0167 | 194.569 | 1.4432 | 95.4459 | 96.5 | 587.3 | 0.031 | -0.0006 | 483107041 | 27.793 | 1885.62 | 4.1389 | 35.0491 | 0 | 0.036507 | 0.040756 | 0.047858
2015-04-23 12:24 | 42117.5167 | 4.3001 | 4.1369 | 33.6936 | 1909.363 | 1886.756 | 35.0489 | 27.8107 | 2156.479 | 0.0173 | 193.523 | 1.4432 | 95.4415 | 98.77 | 582.64 | 0.031 | -0.0006 | 483107042 | 27.7931 | 1886.755 | 4.1369 | 35.0489 | 0 | 0.036507 | 0.040756 | 0.048052
2015-04-23 12:24 | 42117.5167 | 4.2956 | 4.1323 | 33.6898 | 1910.989 | 1888.355 | 35.0485 | 27.8109 | 2157.479 | 0.0185 | 193.043 | 1.4432 | 95.4477 | 92.74 | 580.29 | 0.031 | -0.0006 | 483107043 | 27.7932 | 1888.355 | 4.1323 | 35.0484 | 0 | 0.036507 | 0.040756 | 0.047779
2015-04-23 12:24 | 42117.5167 | 4.2903 | 4.1269 | 33.685 | 1912.962 | 1890.296 | 35.0478 | 27.8108 | 2158.479 | 0.0186 | 193.797 | 1.4432 | 95.4461 | 96.13 | 581.04 | 0.03 | -0.0006 | 483107044 | 27.793 | 1890.296 | 4.1269 | 35.0475 | 0 | 0.036507 | 0.038373 | 0.047849
2015-04-23 12:24 | 42117.5167 | 4.2846 | 4.121 | 33.6801 | 1914.926 | 1892.228 | 35.0473 | 27.8111 | 2159.479 | 0.017 | 193.924 | 1.4432 | 95.4369 | 98.78 | 583.25 | 0.03 | -0.0006 | 483107045 | 27.7931 | 1892.228 | 4.1211 | 35.0469 | 0 | 0.036507 | 0.038373 | 0.048254
2015-04-23 12:24 | 42117.5167 | 4.2261 | 4.0634 | 33.6178 | 1916.744 | 1894.016 | 35.0367 | 27.8087 | 2160.479 | 0.016 | 194.06 | 1.4431 | 95.4437 | 92.6 | 584.98 | 0.028 | -0.0006 | 483107046 | 27.7898 | 1894.016 | 4.0633 | 35.0347 | 0 | 0.036507 | 0.033607 | 0.047955
2015-04-23 12:24 | 42117.5167 | 4.1859 | 4.0235 | 33.5837 | 1918.495 | 1895.738 | 35.039 | 27.8148 | 2161.479 | 0.0155 | 194.48 | 1.4417 | 95.4437 | 96.05 | 585 | 0.029 | -0.0006 | 483107047 | 27.7952 | 1895.738 | 4.0235 | 35.0361 | 0 | 0.036507 | 0.03599 | 0.047955
2015-04-23 12:24 | 42117.5167 | 4.1847 | 4.0222 | 33.5832 | 1919.748 | 1896.971 | 35.0388 | 27.8148 | 2162.479 | 0.016 | 195.637 | 1.4412 | 95.4505 | 91.9 | 584.57 | 0.03 | -0.0006 | 483107048 | 27.7954 | 1896.971 | 4.0222 | 35.0362 | 0 | 0.036507 | 0.038373 | 0.047656
2015-04-23 12:24 | 42117.5168 | 4.1919 | 4.0293 | 33.5909 | 1919.617 | 1896.842 | 35.0397 | 27.8147 | 2163.479 | 0.0154 | 195.737 | 1.4408 | 95.4462 | 96.64 | 584.09 | 0.031 | -0.0006 | 483107049 | 27.7958 | 1896.842 | 4.0293 | 35.0377 | 0 | 0.036507 | 0.040756 | 0.047845
2015-04-23 12:24 | 42117.5168 | 4.2176 | 4.0547 | 33.6173 | 1918.949 | 1896.185 | 35.0429 | 27.8146 | 2164.479 | 0.0142 | 194.305 | 1.4407 | 95.4444 | 98.78 | 584.89 | 0.03 | -0.0006 | 483107050 | 27.7964 | 1896.185 | 4.0547 | 35.0419 | 0 | 0.036507 | 0.038373 | 0.047924
2015-04-23 12:24 | 42117.5168 | 4.2603 | 4.0968 | 33.6574 | 1918.591 | 1895.833 | 35.0437 | 27.8108 | 2165.479 | 0.0149 | 194.105 | 1.4409 | 95.4451 | 93.2 | 585.36 | 0.03 | -0.0006 | 483107051 | 27.7936 | 1895.833 | 4.0968 | 35.0441 | 0 | 0.036507 | 0.038373 | 0.047893
2015-04-23 12:24 | 42117.5168 | 4.2736 | 4.1096 | 33.6683 | 1919.036 | 1896.271 | 35.0423 | 27.8084 | 2166.479 | 0.0173 | 193.708 | 1.4414 | 95.4476 | 96.31 | 584.53 | 0.031 | -0.0006 | 483107052 | 27.791 | 1896.271 | 4.1099 | 35.0427 | 0 | 0.036507 | 0.040756 | 0.047784
2015-04-23 12:24 | 42117.5168 | 4.221 | 4.0582 | 33.6174 | 1920.211 | 1897.427 | 35.0385 | 27.8108 | 2167.479 | 0.0157 | 194.457 | 1.4424 | 95.4491 | 98.78 | 583.71 | 0.03 | -0.0006 | 483107053 | 27.7928 | 1897.427 | 4.058 | 35.0378 | 0 | 0.036507 | 0.038373 | 0.047718
2015-04-23 12:24 | 42117.5168 | 4.2011 | 4.0381 | 33.5997 | 1921.486 | 1898.681 | 35.0389 | 27.8132 | 2168.479 | 0.0164 | 194.431 | 1.4426 | 95.448 | 92.81 | 583.82 | 0.03 | 0.0044 | 483107054 | 27.7946 | 1898.681 | 4.0382 | 35.0374 | 0 | 0.0382 | 0.038373 | 0.047766
2015-04-23 12:24 | 42117.5168 | 4.1805 | 4.0179 | 33.5794 | 1922.442 | 1899.621 | 35.0366 | 27.8135 | 2169.479 | 0.017 | 194.721 | 1.442 | 95.4523 | 96.14 | 584.37 | 0.03 | -0.0005 | 483107055 | 27.7949 | 1899.621 | 4.0178 | 35.0349 | 0 | 0.036541 | 0.038373 | 0.047577
2015-04-23 12:24 | 42117.5168 | 4.1778 | 4.015 | 33.5778 | 1923.237 | 1900.403 | 35.0372 | 27.8143 | 2170.479 | 0.0173 | 194.634 | 1.4414 | 95.4523 | 98.78 | 582.78 | 0.031 | -0.0013 | 483107056 | 27.7957 | 1900.403 | 4.015 | 35.0356 | 0 | 0.03627 | 0.040756 | 0.047577
2015-04-23 12:24 | 42117.5169 | 4.1802 | 4.0173 | 33.5808 | 1924.378 | 1901.525 | 35.0373 | 27.8141 | 2171.479 | 0.0189 | 194.736 | 1.4411 | 95.4501 | 92.36 | 579.91 | 0.029 | -0.0007 | 483107057 | 27.7957 | 1901.525 | 4.0173 | 35.0359 | 0 | 0.036473 | 0.03599 | 0.047674
2015-04-23 12:24 | 42117.5169 | 4.1769 | 4.0139 | 33.5785 | 1925.878 | 1903.001 | 35.0373 | 27.8144 | 2172.479 | 0.0195 | 194.736 | 1.4409 | 95.4523 | 95.93 | 578.64 | 0.029 | -0.0006 | 483107058 | 27.7961 | 1903.001 | 4.0139 | 35.036 | 0 | 0.036507 | 0.03599 | 0.047577
2015-04-23 12:24 | 42117.5169 | 4.1783 | 4.0151 | 33.5805 | 1927.455 | 1904.552 | 35.0372 | 27.8142 | 2173.479 | 0.0185 | 194.813 | 1.4409 | 95.4523 | 98.77 | 582.2 | 0.029 | -0.0006 | 483107059 | 27.7961 | 1904.552 | 4.0151 | 35.0362 | 0 | 0.036507 | 0.03599 | 0.047577
2015-04-23 12:24 | 42117.5169 | 4.1793 | 4.016 | 33.582 | 1928.854 | 1905.928 | 35.037 | 27.814 | 2174.479 | 0.02 | 194.81 | 1.4409 | 95.4523 | 92.68 | 585.82 | 0.029 | -0.0006 | 483107060 | 27.796 | 1905.929 | 4.016 | 35.0361 | 0 | 0.036507 | 0.03599 | 0.047577
2015-04-23 12:24 | 42117.5169 | 4.1809 | 4.0175 | 33.5839 | 1929.819 | 1906.877 | 35.037 | 27.8138 | 2175.479 | 0.0199 | 194.735 | 1.4408 | 95.4523 | 96.06 | 585.68 | 0.03 | -0.0006 | 483107061 | 27.7959 | 1906.877 | 4.0175 | 35.0362 | 0 | 0.036507 | 0.038373 | 0.047577
2015-04-23 12:24 | 42117.5169 | 4.1807 | 4.0172 | 33.5838 | 1930.347 | 1907.397 | 35.0367 | 27.8136 | 2176.479 | 0.0169 | 194.785 | 1.4409 | 95.4523 | 98.78 | 580.71 | 0.03 | -0.0006 | 483107062 | 27.7957 | 1907.397 | 4.0172 | 35.036 | 0 | 0.036507 | 0.038373 | 0.047577
2015-04-23 12:24 | 42117.5169 | 4.1806 | 4.0171 | 33.5836 | 1930.765 | 1907.808 | 35.0364 | 27.8134 | 2177.479 | 0.0179 | 194.765 | 1.4408 | 95.4523 | 91.96 | 574.12 | 0.03 | -0.0006 | 483107063 | 27.7956 | 1907.808 | 4.0171 | 35.0358 | 0 | 0.036507 | 0.038373 | 0.047577
2015-04-23 12:24 | 42117.5169 | 4.181 | 4.0174 | 33.5841 | 1931.13 | 1908.167 | 35.0363 | 27.8133 | 2178.479 | 0.016 | 194.783 | 1.4409 | 95.4523 | 95.74 | 571.93 | 0.03 | -0.0006 | 483107064 | 27.7955 | 1908.168 | 4.0174 | 35.0358 | 0 | 0.036507 | 0.038373 | 0.047577
2015-04-23 12:24 | 42117.5169 | 4.1807 | 4.0171 | 33.5842 | 1931.444 | 1908.476 | 35.0365 | 27.8135 | 2179.479 | 0.0164 | 194.833 | 1.4409 | 95.4523 | 98.78 | 575.11 | 0.031 | -0.0006 | 483107065 | 27.7958 | 1908.476 | 4.0171 | 35.0361 | 0 | 0.036507 | 0.040756 | 0.047577
2015-04-23 12:24 | 42117.517 | 4.1808 | 4.0171 | 33.5846 | 1931.942 | 1908.965 | 35.0366 | 27.8135 | 2180.479 | 0.0181 | 194.928 | 1.4409 | 95.4523 | 91.98 | 580.64 | 0.03 | -0.0006 | 483107066 | 27.7959 | 1908.966 | 4.0171 | 35.0362 | 0 | 0.036507 | 0.038373 | 0.047577
2015-04-23 12:24 | 42117.517 | 4.1805 | 4.0168 | 33.5845 | 1932.544 | 1909.558 | 35.0365 | 27.8135 | 2181.479 | 0.0175 | 195.021 | 1.4409 | 95.4523 | 95.75 | 583.6 | 0.03 | -0.0006 | 483107067 | 27.7958 | 1909.558 | 4.0168 | 35.0361 | 0 | 0.036507 | 0.038373 | 0.047577
2015-04-23 12:24 | 42117.517 | 4.1804 | 4.0166 | 33.5846 | 1932.956 | 1909.963 | 35.0364 | 27.8134 | 2182.479 | 0.0166 | 194.825 | 1.4408 | 95.4512 | 98.78 | 583.16 | 0.031 | -0.0006 | 483107068 | 27.7958 | 1909.964 | 4.0166 | 35.0361 | 0 | 0.036507 | 0.040756 | 0.047625
2015-04-23 12:24 | 42117.517 | 4.1799 | 4.0161 | 33.5842 | 1933.261 | 1910.263 | 35.0364 | 27.8135 | 2183.479 | 0.0204 | 194.951 | 1.4409 | 95.4523 | 92.33 | 580.25 | 0.03 | -0.0006 | 483107069 | 27.7958 | 1910.263 | 4.0161 | 35.0361 | 0 | 0.036507 | 0.038373 | 0.047577
2015-04-23 12:24 | 42117.517 | 4.1795 | 4.0157 | 33.5845 | 1933.973 | 1910.964 | 35.0367 | 27.8138 | 2184.479 | 0.0244 | 195.024 | 1.4409 | 95.4523 | 95.89 | 576.54 | 0.03 | -0.0006 | 483107070 | 27.7962 | 1910.964 | 4.0157 | 35.0365 | 0 | 0.036507 | 0.038373 | 0.047577
2015-04-23 12:24 | 42117.517 | 4.1797 | 4.0157 | 33.5852 | 1935.184 | 1912.155 | 35.0367 | 27.8138 | 2185.479 | 0.0209 | 195.04 | 1.441 | 95.4523 | 98.77 | 572.89 | 0.03 | -0.0006 | 483107071 | 27.7962 | 1912.155 | 4.0157 | 35.0365 | 0 | 0.036507 | 0.038373 | 0.047577
2015-04-23 12:25 | 42117.517 | 4.18 | 4.0158 | 33.5863 | 1936.681 | 1913.627 | 35.0369 | 27.814 | 2186.479 | 0.0147 | 195.037 | 1.4409 | 95.4523 | 92.34 | 570.11 | 0.03 | -0.0006 | 483107072 | 27.7964 | 1913.627 | 4.0159 | 35.0368 | 0 | 0.036507 | 0.038373 | 0.047577
2015-04-23 12:25 | 42117.517 | 4.1802 | 4.016 | 33.5872 | 1938.325 | 1915.244 | 35.0369 | 27.8139 | 2187.479 | 0.0142 | 195.028 | 1.4409 | 95.4523 | 95.87 | 570.11 | 0.029 | -0.0006 | 483107073 | 27.7964 | 1915.244 | 4.016 | 35.0368 | 0 | 0.036507 | 0.03599 | 0.047577
2015-04-23 12:25 | 42117.517 | 4.1806 | 4.0161 | 33.5881 | 1939.969 | 1916.861 | 35.0368 | 27.8138 | 2188.479 | 0.0163 | 195.029 | 1.4409 | 95.4523 | 98.78 | 571.45 | 0.029 | -0.0006 | 483107074 | 27.7963 | 1916.862 | 4.0161 | 35.0367 | 0 | 0.036507 | 0.03599 | 0.047577
2015-04-23 12:25 | 42117.5171 | 4.1801 | 4.0156 | 33.5881 | 1941.403 | 1918.272 | 35.0366 | 27.8137 | 2189.479 | 0.0143 | 195.054 | 1.4409 | 95.4523 | 92.05 | 571.77 | 0.03 | -0.0006 | 483107075 | 27.7962 | 1918.272 | 4.0156 | 35.0365 | 0 | 0.036507 | 0.038373 | 0.047577
2015-04-23 12:25 | 42117.5171 | 4.1812 | 4.0166 | 33.5891 | 1942.204 | 1919.059 | 35.0362 | 27.8133 | 2190.479 | 0.0135 | 195.102 | 1.4409 | 95.4523 | 95.74 | 570.97 | 0.03 | -0.0006 | 483107076 | 27.7958 | 1919.059 | 4.0165 | 35.0362 | 0 | 0.036507 | 0.038373 | 0.047577
2015-04-23 12:25 | 42117.5171 | 4.1813 | 4.0167 | 33.5891 | 1942.069 | 1918.927 | 35.0361 | 27.8132 | 2191.479 | 0.0111 | 195.188 | 1.4409 | 95.4491 | 98.79 | 570.86 | 0.03 | -0.0006 | 483107077 | 27.7957 | 1918.927 | 4.0167 | 35.0361 | 0 | 0.036507 | 0.038373 | 0.047718
2015-04-23 12:25 | 42117.5171 | 4.1813 | 4.0167 | 33.5891 | 1941.674 | 1918.538 | 35.0363 | 27.8134 | 2192.479 | 0.0131 | 195.224 | 1.4409 | 95.4523 | 91.88 | 570.86 | 0.03 | -0.0006 | 483107078 | 27.7958 | 1918.538 | 4.0167 | 35.0363 | 0 | 0.036507 | 0.038373 | 0.047577
2015-04-23 12:25 | 42117.5171 | 4.1816 | 4.017 | 33.5894 | 1941.705 | 1918.569 | 35.0363 | 27.8134 | 2193.479 | 0.0159 | 195.104 | 1.4409 | 95.4523 | 95.66 | 570.86 | 0.03 | -0.0006 | 483107079 | 27.7959 | 1918.569 | 4.017 | 35.0363 | 0 | 0.036507 | 0.038373 | 0.047577
2015-04-23 12:25 | 42117.5171 | 4.181 | 4.0163 | 33.5894 | 1942.539 | 1919.389 | 35.0366 | 27.8137 | 2194.479 | 0.0161 | 195.04 | 1.4409 | 95.4523 | 98.78 | 571.45 | 0.029 | -0.0006 | 483107080 | 27.7961 | 1919.389 | 4.0163 | 35.0366 | 0 | 0.036507 | 0.03599 | 0.047577
2015-04-23 12:25 | 42117.5171 | 4.1788 | 4.014 | 33.5874 | 1943.897 | 1920.725 | 35.036 | 27.8134 | 2195.479 | 0.0158 | 195.086 | 1.4409 | 95.4523 | 91.1 | 572.62 | 0.029 | 0.0012 | 483107081 | 27.7958 | 1920.725 | 4.014 | 35.0359 | 0 | 0.037116 | 0.03599 | 0.047577
2015-04-23 12:25 | 42117.5171 | 4.1695 | 4.0047 | 33.5789 | 1945.242 | 1922.047 | 35.0355 | 27.814 | 2196.479 | 0.0224 | 195.102 | 1.4409 | 95.4523 | 95.32 | 574.77 | 0.03 | 0.0018 | 483107082 | 27.7962 | 1922.048 | 4.0046 | 35.0352 | 0 | 0.037319 | 0.038373 | 0.047577
2015-04-23 12:25 | 42117.5172 | 4.1684 | 4.0035 | 33.5784 | 1946.409 | 1923.195 | 35.0354 | 27.814 | 2197.479 | 0.0186 | 194.726 | 1.4409 | 95.4523 | 98.77 | 575.46 | 0.029 | -0.0006 | 483107083 | 27.7963 | 1923.196 | 4.0035 | 35.035 | 0 | 0.036507 | 0.03599 | 0.047577
2015-04-23 12:25 | 42117.5172 | 4.1667 | 4.0017 | 33.5766 | 1947.224 | 1923.997 | 35.0347 | 27.8137 | 2198.479 | 0.0136 | 194.747 | 1.4407 | 95.4502 | 91.4 | 572.39 | 0.03 | -0.0006 | 483107084 | 27.7959 | 1923.997 | 4.0017 | 35.0344 | 0 | 0.036507 | 0.038373 | 0.047669
2015-04-23 12:25 | 42117.5172 | 4.1666 | 4.0016 | 33.5769 | 1947.855 | 1924.617 | 35.0349 | 27.8138 | 2199.479 | 0.0154 | 194.947 | 1.4406 | 95.4522 | 95.44 | 567.93 | 0.029 | -0.0006 | 483107085 | 27.796 | 1924.618 | 4.0016 | 35.0345 | 0 | 0.036507 | 0.03599 | 0.047581
2015-04-23 12:25 | 42117.5172 | 4.1641 | 3.999 | 33.5749 | 1948.899 | 1925.644 | 35.0347 | 27.814 | 2200.479 | 0.0193 | 194.905 | 1.4406 | 95.4384 | 98.78 | 564.96 | 0.03 | -0.0006 | 483107086 | 27.7962 | 1925.644 | 3.999 | 35.0344 | 0 | 0.036507 | 0.038373 | 0.048188
2015-04-23 12:25 | 42117.5172 | 4.1583 | 3.9932 | 33.5697 | 1950.253 | 1926.976 | 35.0342 | 27.8142 | 2201.479 | 0.0134 | 194.504 | 1.4406 | 95.4523 | 91.68 | 565.34 | 0.029 | -0.0006 | 483107087 | 27.7963 | 1926.976 | 3.9932 | 35.0337 | 0 | 0.036507 | 0.03599 | 0.047577
2015-04-23 12:25 | 42117.5172 | 4.158 | 3.9928 | 33.5706 | 1951.501 | 1928.204 | 35.0349 | 27.8147 | 2202.479 | 0.0076 | 195.447 | 1.4397 | 95.4523 | 95.55 | 568.34 | 0.029 | 0.003 | 483107088 | 27.7969 | 1928.204 | 3.9927 | 35.0345 | 0 | 0.037726 | 0.03599 | 0.047577
2015-04-23 12:25 | 42117.5172 | 4.1649 | 3.9994 | 33.5773 | 1952.468 | 1929.155 | 35.0349 | 27.814 | 2203.479 | 0.0112 | 195.479 | 1.44 | 95.4523 | 98.78 | 572.2 | 0.03 | -0.0005 | 483107089 | 27.7964 | 1929.155 | 3.9994 | 35.0347 | 0 | 0.036541 | 0.038373 | 0.047577
2015-04-23 12:25 | 42117.5172 | 4.1637 | 3.9981 | 33.5764 | 1953.341 | 1930.014 | 35.0347 | 27.814 | 2204.479 | 0.015 | 195.21 | 1.4397 | 95.4523 | 90.49 | 575.89 | 0.03 | 0.0028 | 483107090 | 27.7963 | 1930.014 | 3.9982 | 35.0345 | 0 | 0.037658 | 0.038373 | 0.047577
2015-04-23 12:25 | 42117.5172 | 4.1631 | 3.9975 | 33.5763 | 1954.265 | 1930.922 | 35.0346 | 27.8141 | 2205.479 | 0.015 | 194.678 | 1.4394 | 95.4523 | 95.04 | 579.43 | 0.03 | -0.0003 | 483107091 | 27.7964 | 1930.922 | 3.9975 | 35.0345 | 0 | 0.036608 | 0.038373 | 0.047577
2015-04-23 12:25 | 42117.5173 | 4.1631 | 3.9975 | 33.5763 | 1954.929 | 1931.576 | 35.0343 | 27.8138 | 2206.479 | 0.0179 | 194.738 | 1.4392 | 95.4523 | 98.78 | 582.16 | 0.03 | -0.0006 | 483107092 | 27.7961 | 1931.575 | 3.9974 | 35.0342 | 0 | 0.036507 | 0.038373 | 0.047577
2015-04-23 12:25 | 42117.5173 | 4.1639 | 3.9982 | 33.577 | 1954.8 | 1931.448 | 35.0343 | 27.8137 | 2207.479 | 0.0154 | 194.761 | 1.4395 | 95.4523 | 90.64 | 582.91 | 0.03 | -0.0006 | 483107093 | 27.7961 | 1931.448 | 3.9982 | 35.0342 | 0 | 0.036507 | 0.038373 | 0.047577
2015-04-23 12:25 | 42117.5173 | 4.1638 | 3.9982 | 33.5766 | 1954.068 | 1930.728 | 35.0343 | 27.8137 | 2208.479 | 0.0193 | 195.377 | 1.4398 | 95.4523 | 95.08 | 581.89 | 0.031 | -0.0006 | 483107094 | 27.7961 | 1930.728 | 3.9982 | 35.0342 | 0 | 0.036507 | 0.040756 | 0.047577
2015-04-23 12:25 | 42117.5173 | 4.1634 | 3.9978 | 33.5761 | 1953.685 | 1930.352 | 35.0343 | 27.8138 | 2209.479 | 0.0201 | 194.745 | 1.4395 | 95.4523 | 98.78 | 579.22 | 0.029 | -0.0006 | 483107095 | 27.7962 | 1930.352 | 3.9978 | 35.0343 | 0 | 0.036507 | 0.03599 | 0.047577
2015-04-23 12:25 | 42117.5173 | 4.1629 | 3.9973 | 33.5764 | 1954.499 | 1931.152 | 35.0348 | 27.8142 | 2210.479 | 0.0202 | 194.81 | 1.4392 | 95.4523 | 90.19 | 578.68 | 0.029 | -0.0006 | 483107096 | 27.7966 | 1931.152 | 3.9973 | 35.0347 | 0 | 0.036507 | 0.03599 | 0.047577
2015-04-23 12:25 | 42117.5173 | 4.1628 | 3.997 | 33.577 | 1956.111 | 1932.738 | 35.0348 | 27.8142 | 2211.479 | 0.0165 | 195.216 | 1.439 | 95.4523 | 94.87 | 579.7 | 0.03 | -0.0006 | 483107097 | 27.7966 | 1932.738 | 3.997 | 35.0347 | 0 | 0.036507 | 0.038373 | 0.047577
2015-04-23 12:25 | 42117.5173 | 4.1617 | 3.9958 | 33.5766 | 1957.814 | 1934.413 | 35.0348 | 27.8144 | 2212.479 | 0.0188 | 195.146 | 1.439 | 95.4523 | 98.78 | 581.68 | 0.03 | -0.0006 | 483107098 | 27.7967 | 1934.413 | 3.9958 | 35.0347 | 0 | 0.036507 | 0.038373 | 0.047577
2015-04-23 12:25 | 42117.5173 | 4.1625 | 3.9964 | 33.5782 | 1959.462 | 1936.034 | 35.0349 | 27.8144 | 2213.479 | 0.0204 | 195.255 | 1.439 | 95.4515 | 90.48 | 581.35 | 0.029 | -0.0006 | 483107099 | 27.7967 | 1936.034 | 3.9964 | 35.0349 | 0 | 0.036507 | 0.03599 | 0.047612
2015-04-23 12:25 | 42117.5173 | 4.1622 | 3.996 | 33.5783 | 1961.127 | 1937.671 | 35.0346 | 27.8142 | 2214.479 | 0.0197 | 195.159 | 1.4385 | 95.452 | 94.99 | 579.48 | 0.029 | -0.0006 | 483107100 | 27.7965 | 1937.671 | 3.996 | 35.0345 | 0 | 0.036507 | 0.03599 | 0.04759
2015-04-23 12:25 | 42117.5174 | 4.1613 | 3.9948 | 33.5781 | 1962.738 | 1939.255 | 35.0346 | 27.8143 | 2215.479 | 0.0153 | 195.145 | 1.4386 | 95.452 | 98.78 | 579.22 | 0.03 | 0.0004 | 483107101 | 27.7966 | 1939.255 | 3.9949 | 35.0345 | 0 | 0.036845 | 0.038373 | 0.04759
2015-04-23 12:25 | 42117.5174 | 4.1637 | 3.9971 | 33.581 | 1964.079 | 1940.575 | 35.0347 | 27.8142 | 2216.479 | 0.0192 | 195.171 | 1.4386 | 95.4505 | 90.19 | 582.48 | 0.03 | 0.0031 | 483107102 | 27.7965 | 1940.575 | 3.9971 | 35.0347 | 0 | 0.03776 | 0.038373 | 0.047656
2015-04-23 12:25 | 42117.5174 | 4.1637 | 3.997 | 33.5806 | 1964.632 | 1941.118 | 35.0341 | 27.8137 | 2217.479 | 0.0194 | 195.2 | 1.4386 | 95.4523 | 94.86 | 588.82 | 0.03 | -0.0006 | 483107103 | 27.796 | 1941.118 | 3.9971 | 35.0341 | 0 | 0.036507 | 0.038373 | 0.047577
2015-04-23 12:25 | 42117.5174 | 4.164 | 3.9974 | 33.5807 | 1964.386 | 1940.877 | 35.0339 | 27.8135 | 2218.479 | 0.0195 | 195.242 | 1.4387 | 95.4501 | 98.78 | 595.82 | 0.03 | -0.0006 | 483107104 | 27.7958 | 1940.877 | 3.9974 | 35.0339 | 0 | 0.036507 | 0.038373 | 0.047674
2015-04-23 12:25 | 42117.5174 | 4.1635 | 3.997 | 33.5801 | 1963.865 | 1940.364 | 35.034 | 27.8136 | 2219.479 | 0.0187 | 195.26 | 1.4386 | 95.4523 | 90.6 | 600.73 | 0.031 | -0.0006 | 483107105 | 27.796 | 1940.364 | 3.997 | 35.034 | 0 | 0.036507 | 0.040756 | 0.047577
2015-04-23 12:25 | 42117.5174 | 4.1635 | 3.997 | 33.58 | 1963.337 | 1939.845 | 35.0341 | 27.8137 | 2220.479 | 0.0172 | 195.264 | 1.4386 | 95.448 | 95.02 | 601.07 | 0.029 | -0.0006 | 483107106 | 27.7961 | 1939.845 | 3.997 | 35.0341 | 0 | 0.036507 | 0.03599 | 0.047766
2015-04-23 12:25 | 42117.5174 | 4.1635 | 3.997 | 33.5801 | 1963.284 | 1939.793 | 35.0342 | 27.8138 | 2221.479 | 0.0181 | 195.241 | 1.4386 | 95.4523 | 98.78 | 597.86 | 0.03 | -0.0006 | 483107107 | 27.7961 | 1939.793 | 3.997 | 35.0342 | 0 | 0.036507 | 0.038373 | 0.047577
2015-04-23 12:25 | 42117.5174 | 4.1632 | 3.9966 | 33.5805 | 1964.35 | 1940.841 | 35.0346 | 27.8141 | 2222.479 | 0.018 | 195.32 | 1.4386 | 95.4512 | 90.36 | 596.57 | 0.029 | -0.0006 | 483107108 | 27.7965 | 1940.841 | 3.9966 | 35.0346 | 0 | 0.036507 | 0.03599 | 0.047625
2015-04-23 12:25 | 42117.5175 | 4.1638 | 3.997 | 33.5822 | 1966.112 | 1942.574 | 35.035 | 27.8144 | 2223.479 | 0.0195 | 195.256 | 1.4386 | 95.4491 | 94.91 | 596.78 | 0.029 | -0.0006 | 483107109 | 27.7967 | 1942.574 | 3.997 | 35.035 | 0 | 0.036507 | 0.03599 | 0.047718
2015-04-23 12:25 | 42117.5175 | 4.1659 | 3.999 | 33.5846 | 1967.936 | 1944.368 | 35.0347 | 27.814 | 2224.479 | 0.0183 | 194.997 | 1.4386 | 95.4523 | 98.78 | 600.59 | 0.031 | -0.0006 | 483107110 | 27.7963 | 1944.368 | 3.9989 | 35.0348 | 0 | 0.036507 | 0.040756 | 0.047577
2015-04-23 12:25 | 42117.5175 | 4.1662 | 3.9991 | 33.5861 | 1969.63 | 1946.034 | 35.0354 | 27.8145 | 2225.479 | 0.0171 | 194.714 | 1.4386 | 95.4491 | 90.45 | 605.09 | 0.029 | 0.001 | 483107111 | 27.7968 | 1946.034 | 3.9991 | 35.0355 | 0 | 0.037049 | 0.03599 | 0.047718
2015-04-23 12:25 | 42117.5175 | 4.1688 | 4.0014 | 33.5888 | 1971.142 | 1947.521 | 35.035 | 27.814 | 2226.479 | 0.0172 | 194.935 | 1.4385 | 95.4523 | 94.94 | 606.84 | 0.029 | 0.0005 | 483107112 | 27.7963 | 1947.521 | 4.0014 | 35.0351 | 0 | 0.036879 | 0.03599 | 0.047577
2015-04-23 12:25 | 42117.5175 | 4.1681 | 4.0006 | 33.5881 | 1972.13 | 1948.492 | 35.0345 | 27.8136 | 2227.479 | 0.0174 | 195.187 | 1.4385 | 95.4515 | 98.78 | 604.41 | 0.029 | 0.0012 | 483107113 | 27.796 | 1948.492 | 4.0006 | 35.0346 | 0 | 0.037116 | 0.03599 | 0.047612
2015-04-23 12:25 | 42117.5175 | 4.1674 | 3.9999 | 33.5876 | 1972.536 | 1948.892 | 35.0345 | 27.8137 | 2228.479 | 0.0146 | 194.862 | 1.4383 | 95.4509 | 89.83 | 601.12 | 0.029 | 0.0008 | 483107114 | 27.796 | 1948.892 | 3.9999 | 35.0346 | 0 | 0.036981 | 0.03599 | 0.047638
2015-04-23 12:25 | 42117.5175 | 4.1694 | 4.0019 | 33.5903 | 1973.043 | 1949.39 | 35.0352 | 27.8141 | 2229.479 | 0.0155 | 194.983 | 1.4381 | 95.4523 | 94.66 | 601.23 | 0.029 | -0.0006 | 483107115 | 27.7964 | 1949.39 | 4.0019 | 35.0353 | 0 | 0.036507 | 0.03599 | 0.047577
2015-04-23 12:25 | 42117.5175 | 4.1706 | 4.0029 | 33.5913 | 1973.858 | 1950.192 | 35.0348 | 27.8136 | 2230.479 | 0.0147 | 194.589 | 1.4378 | 95.4523 | 98.78 | 606.92 | 0.029 | -0.0006 | 483107116 | 27.7959 | 1950.192 | 4.0029 | 35.0349 | 0 | 0.036507 | 0.03599 | 0.047577
2015-04-23 12:25 | 42117.5175 | 4.1716 | 4.0039 | 33.5931 | 1974.658 | 1950.978 | 35.0354 | 27.814 | 2231.479 | 0.0146 | 194.413 | 1.4375 | 95.4523 | 89.52 | 615.18 | 0.029 | -0.0006 | 483107117 | 27.7963 | 1950.978 | 4.0039 | 35.0356 | 0 | 0.036507 | 0.03599 | 0.047577
2015-04-23 12:25 | 42117.5176 | 4.1743 | 4.0065 | 33.5954 | 1975.196 | 1951.508 | 35.035 | 27.8135 | 2232.479 | 0.0142 | 194.871 | 1.4377 | 95.4523 | 94.5 | 621.52 | 0.03 | -0.0006 | 483107118 | 27.7958 | 1951.508 | 4.0065 | 35.0352 | 0 | 0.036507 | 0.038373 | 0.047577
2015-04-23 12:25 | 42117.5176 | 4.1719 | 4.0041 | 33.5933 | 1975.541 | 1951.846 | 35.035 | 27.8137 | 2233.479 | 0.0158 | 195.103 | 1.4374 | 95.4512 | 98.78 | 624.16 | 0.03 | -0.0005 | 483107119 | 27.7959 | 1951.847 | 4.0041 | 35.0351 | 0 | 0.036541 | 0.038373 | 0.047625
2015-04-23 12:25 | 42117.5176 | 4.1719 | 4.0041 | 33.5936 | 1976.076 | 1952.373 | 35.035 | 27.8137 | 2234.479 | 0.0174 | 194.977 | 1.4373 | 95.4523 | 90 | 626.47 | 0.03 | 0.0027 | 483107120 | 27.7959 | 1952.373 | 4.0041 | 35.0351 | 0 | 0.037624 | 0.038373 | 0.047577
2015-04-23 12:25 | 42117.5176 | 4.1718 | 4.0038 | 33.5937 | 1976.781 | 1953.066 | 35.035 | 27.8137 | 2235.479 | 0.0167 | 194.931 | 1.4369 | 95.4523 | 94.7 | 631.12 | 0.03 | -0.0006 | 483107121 | 27.7959 | 1953.066 | 4.0038 | 35.035 | 0 | 0.036507 | 0.038373 | 0.047577
2015-04-23 12:25 | 42117.5176 | 4.1711 | 4.0031 | 33.593 | 1977.304 | 1953.58 | 35.0347 | 27.8135 | 2236.479 | 0.0163 | 195.101 | 1.4364 | 95.4512 | 98.78 | 634.66 | 0.029 | -0.0006 | 483107122 | 27.7958 | 1953.58 | 4.0031 | 35.0348 | 0 | 0.036507 | 0.03599 | 0.047625
2015-04-23 12:25 | 42117.5176 | 4.171 | 4.0029 | 33.5933 | 1977.563 | 1953.835 | 35.0351 | 27.8139 | 2237.479 | 0.0166 | 195.181 | 1.4366 | 95.4523 | 90.07 | 635.3 | 0.029 | -0.0006 | 483107123 | 27.7961 | 1953.835 | 4.0029 | 35.0351 | 0 | 0.036507 | 0.03599 | 0.047577
2015-04-23 12:25 | 42117.5176 | 4.1721 | 4.004 | 33.5946 | 1978.224 | 1954.485 | 35.0351 | 27.8138 | 2238.479 | 0.0147 | 195.086 | 1.4365 | 95.4523 | 94.73 | 633.8 | 0.028 | -0.0006 | 483107124 | 27.796 | 1954.485 | 4.004 | 35.0352 | 0 | 0.036507 | 0.033607 | 0.047577
2015-04-23 12:25 | 42117.5176 | 4.1717 | 4.0035 | 33.5951 | 1979.667 | 1955.904 | 35.0354 | 27.8141 | 2239.479 | 0.0159 | 194.348 | 1.4364 | 95.4523 | 98.78 | 632.57 | 0.028 | -0.0006 | 483107125 | 27.7963 | 1955.904 | 4.0035 | 35.0355 | 0 | 0.036507 | 0.033607 | 0.047577
2015-04-23 12:25 | 42117.5177 | 4.1712 | 4.0028 | 33.5952 | 1981.452 | 1957.66 | 35.0353 | 27.814 | 2240.479 | 0.0104 | 194.425 | 1.4362 | 95.4523 | 78.99 | 632.89 | 0.028 | -0.0006 | 483107126 | 27.7962 | 1957.66 | 4.0028 | 35.0353 | 0 | 0.036507 | 0.033607 | 0.047577
2015-04-23 12:25 | 42117.5177 | 4.158 | 3.9896 | 33.5819 | 1983.198 | 1959.377 | 35.0331 | 27.8137 | 2241.479 | 0.0118 | 194.76 | 1.4363 | 95.4512 | 90.14 | 635.16 | 0.03 | -0.0006 | 483107127 | 27.7956 | 1959.377 | 3.9896 | 35.0328 | 0 | 0.036507 | 0.038373 | 0.047625
2015-04-23 12:25 | 42117.5177 | 4.1508 | 3.9824 | 33.5761 | 1984.753 | 1960.906 | 35.0332 | 27.8146 | 2242.479 | 0.0128 | 195.007 | 1.4362 | 95.4502 | 98.78 | 639.36 | 0.029 | 0.0022 | 483107128 | 27.7963 | 1960.906 | 3.9824 | 35.0327 | 0 | 0.037455 | 0.03599 | 0.047669
2015-04-23 12:25 | 42117.5177 | 4.1483 | 3.9798 | 33.5741 | 1985.406 | 1961.548 | 35.0333 | 27.8149 | 2243.479 | 0.015 | 195.614 | 1.4358 | 95.4494 | 89.53 | 643.66 | 0.029 | 0.0016 | 483107129 | 27.7966 | 1961.548 | 3.9799 | 35.0327 | 0 | 0.037252 | 0.03599 | 0.047704
2015-04-23 12:25 | 42117.5177 | 4.1533 | 3.9848 | 33.5784 | 1985.048 | 1961.196 | 35.033 | 27.8141 | 2244.479 | 0.014 | 193.904 | 1.4356 | 95.4509 | 94.46 | 648.43 | 0.03 | -0.0006 | 483107130 | 27.796 | 1961.196 | 3.9848 | 35.0327 | 0 | 0.036507 | 0.038373 | 0.047638
2015-04-23 12:26 | 42117.5177 | 4.161 | 3.9923 | 33.5864 | 1984.792 | 1960.943 | 35.0342 | 27.8143 | 2245.479 | 0.0139 | 192.564 | 1.4351 | 95.4523 | 98.78 | 652.29 | 0.031 | -0.0006 | 483107131 | 27.7964 | 1960.944 | 3.9924 | 35.0342 | 0 | 0.036507 | 0.040756 | 0.047577
2015-04-23 12:26 | 42117.5177 | 4.1636 | 3.9949 | 33.5896 | 1985.107 | 1961.254 | 35.0349 | 27.8146 | 2246.479 | 0.0119 | 192.567 | 1.4349 | 95.4512 | 88.97 | 655.02 | 0.03 | -0.0006 | 483107132 | 27.7967 | 1961.254 | 3.9949 | 35.0349 | 0 | 0.036507 | 0.038373 | 0.047625
2015-04-23 12:26 | 42117.5177 | 4.157 | 3.9883 | 33.582 | 1986.069 | 1962.199 | 35.0327 | 27.8135 | 2247.479 | 0.0113 | 194.266 | 1.4355 | 95.4523 | 94.2 | 656.89 | 0.029 | -0.0006 | 483107133 | 27.7955 | 1962.2 | 3.9884 | 35.0325 | 0 | 0.036507 | 0.03599 | 0.047577
2015-04-23 12:26 | 42117.5177 | 4.1372 | 3.9686 | 33.5623 | 1987.468 | 1963.575 | 35.0305 | 27.8138 | 2248.479 | 0.0141 | 194.872 | 1.4349 | 95.4523 | 98.79 | 660.11 | 0.029 | -0.0006 | 483107134 | 27.7953 | 1963.576 | 3.9688 | 35.0296 | 0 | 0.036507 | 0.03599 | 0.047577
2015-04-23 12:26 | 42117.5178 | 4.1135 | 3.9453 | 33.5406 | 1988.995 | 1965.077 | 35.0296 | 27.8156 | 2249.479 | 0.0198 | 194.543 | 1.4341 | 95.4523 | 88.7 | 665.04 | 0.029 | -0.0006 | 483107135 | 27.7969 | 1965.077 | 3.9452 | 35.0285 | 0 | 0.036507 | 0.03599 | 0.047577
2015-04-23 12:26 | 42117.5178 | 4.1139 | 3.9455 | 33.5399 | 1990.386 | 1966.445 | 35.0277 | 27.814 | 2250.479 | 0.0188 | 194.562 | 1.4323 | 95.4512 | 94.08 | 669.69 | 0.03 | -0.0006 | 483107136 | 27.7954 | 1966.445 | 3.9454 | 35.0266 | 0 | 0.036507 | 0.038373 | 0.047625
2015-04-23 12:26 | 42117.5178 | 4.1039 | 3.9355 | 33.5311 | 1991.278 | 1967.323 | 35.0277 | 27.815 | 2251.479 | 0.0165 | 195.128 | 1.4313 | 95.4505 | 98.78 | 673.23 | 0.03 | -0.0006 | 483107137 | 27.7963 | 1967.323 | 3.9355 | 35.0264 | 0 | 0.036507 | 0.038373 | 0.047656
2015-04-23 12:26 | 42117.5178 | 4.1061 | 3.9377 | 33.5341 | 1991.402 | 1967.444 | 35.0285 | 27.8155 | 2252.479 | 0.0152 | 194.73 | 1.4316 | 95.4498 | 89.09 | 675 | 0.03 | -0.0006 | 483107138 | 27.7969 | 1967.444 | 3.9376 | 35.0275 | 0 | 0.036507 | 0.038373 | 0.047687
2015-04-23 12:26 | 42117.5178 | 4.1162 | 3.9475 | 33.5436 | 1991.418 | 1967.46 | 35.0287 | 27.8146 | 2253.479 | 0.0152 | 194.631 | 1.4314 | 95.4494 | 94.22 | 674.03 | 0.03 | -0.0006 | 483107139 | 27.7962 | 1967.46 | 3.9476 | 35.028 | 0 | 0.036507 | 0.038373 | 0.047704
2015-04-23 12:26 | 42117.5178 | 4.0984 | 3.9301 | 33.5256 | 1992.135 | 1968.165 | 35.0263 | 27.8145 | 2254.479 | 0.0143 | 194.923 | 1.4315 | 95.452 | 98.78 | 672.39 | 0.03 | 0.0024 | 483107140 | 27.7959 | 1968.165 | 3.9301 | 35.0253 | 0 | 0.037523 | 0.038373 | 0.04759
2015-04-23 12:26 | 42117.5178 | 4.0948 | 3.9264 | 33.5244 | 1993.387 | 1969.397 | 35.028 | 27.8162 | 2255.479 | 0.0174 | 194.911 | 1.4313 | 95.4523 | 88.16 | 672.92 | 0.03 | 0.0086 | 483107141 | 27.7977 | 1969.397 | 3.9264 | 35.027 | 0 | 0.039622 | 0.038373 | 0.047577
2015-04-23 12:26 | 42117.5178 | 4.0932 | 3.9246 | 33.5225 | 1994.839 | 1970.824 | 35.0267 | 27.8154 | 2256.479 | 0.0189 | 194.874 | 1.4317 | 95.4523 | 93.81 | 679.45 | 0.029 | 0.0011 | 483107142 | 27.7969 | 1970.824 | 3.9247 | 35.0258 | 0 | 0.037082 | 0.03599 | 0.047577
2015-04-23 12:26 | 42117.5178 | 4.0927 | 3.924 | 33.5235 | 1996.396 | 1972.355 | 35.0275 | 27.8161 | 2257.479 | 0.019 | 194.862 | 1.4313 | 95.4515 | 98.78 | 685.97 | 0.03 | -0.0006 | 483107143 | 27.7977 | 1972.356 | 3.924 | 35.0267 | 0 | 0.036507 | 0.038373 | 0.047612
2015-04-23 12:26 | 42117.5179 | 4.0902 | 3.9214 | 33.5212 | 1997.874 | 1973.809 | 35.0268 | 27.8158 | 2258.479 | 0.0176 | 194.889 | 1.4313 | 95.4509 | 87.99 | 689.54 | 0.03 | -0.0006 | 483107144 | 27.7974 | 1973.809 | 3.9214 | 35.026 | 0 | 0.036507 | 0.038373 | 0.047638
2015-04-23 12:26 | 42117.5179 | 4.0861 | 3.9173 | 33.5172 | 1998.932 | 1974.849 | 35.0259 | 27.8155 | 2259.479 | 0.0165 | 194.953 | 1.4313 | 95.4523 | 93.73 | 693.09 | 0.029 | -0.0006 | 483107145 | 27.7972 | 1974.849 | 3.9173 | 35.0251 | 0 | 0.036507 | 0.03599 | 0.047577
2015-04-23 12:26 | 42117.5179 | 4.0887 | 3.9198 | 33.52 | 1998.957 | 1974.874 | 35.0263 | 27.8155 | 2260.479 | 0.0173 | 195.136 | 1.4314 | 95.4512 | 98.78 | 697.23 | 0.03 | -0.0006 | 483107146 | 27.7973 | 1974.874 | 3.9198 | 35.0256 | 0 | 0.036507 | 0.038373 | 0.047625
2015-04-23 12:26 | 42117.5179 | 4.0929 | 3.924 | 33.5241 | 1998.344 | 1974.27 | 35.0268 | 27.8155 | 2261.479 | 0.0153 | 195.042 | 1.4314 | 95.4523 | 88.51 | 700.89 | 0.031 | -0.0006 | 483107147 | 27.7974 | 1974.27 | 3.924 | 35.0264 | 0 | 0.036507 | 0.040756 | 0.047577
2015-04-23 12:26 | 42117.5179 | 4.0949 | 3.926 | 33.5259 | 1998.241 | 1974.169 | 35.0267 | 27.8153 | 2262.479 | 0.0145 | 195.036 | 1.4314 | 95.4515 | 93.94 | 704.39 | 0.03 | -0.0006 | 483107148 | 27.7973 | 1974.169 | 3.926 | 35.0264 | 0 | 0.036507 | 0.038373 | 0.047612
2015-04-23 12:26 | 42117.5179 | 4.0945 | 3.9255 | 33.5261 | 1999.171 | 1975.084 | 35.0268 | 27.8154 | 2263.479 | 0.0158 | 194.985 | 1.4314 | 95.4488 | 98.77 | 708.54 | 0.03 | -0.0006 | 483107149 | 27.7974 | 1975.084 | 3.9255 | 35.0266 | 0 | 0.036507 | 0.038373 | 0.047731
2015-04-23 12:26 | 42117.5179 | 4.0889 | 3.9198 | 33.5209 | 2000.471 | 1976.362 | 35.0262 | 27.8155 | 2264.479 | 0.0141 | 194.964 | 1.4314 | 95.4512 | 88.05 | 713.31 | 0.03 | -0.0006 | 483107150 | 27.7974 | 1976.361 | 3.9198 | 35.0258 | 0 | 0.036507 | 0.038373 | 0.047625
2015-04-23 12:26 | 42117.5179 | 4.0882 | 3.9191 | 33.5214 | 2001.485 | 1977.359 | 35.0269 | 27.8161 | 2265.479 | 0.0147 | 195.136 | 1.4316 | 95.4523 | 93.72 | 716.03 | 0.03 | -0.0001 | 483107151 | 27.7981 | 1977.359 | 3.9191 | 35.0265 | 0 | 0.036676 | 0.038373 | 0.047577
2015-04-23 12:26 | 42117.518 | 4.1002 | 3.9308 | 33.5339 | 2002.478 | 1978.335 | 35.0281 | 27.8159 | 2266.479 | 0.014 | 195.163 | 1.4314 | 95.4523 | 98.79 | 717.27 | 0.03 | 0.0016 | 483107152 | 27.798 | 1978.335 | 3.9308 | 35.0281 | 0 | 0.037252 | 0.038373 | 0.047577
2015-04-23 12:26 | 42117.518 | 4.0961 | 3.9266 | 33.5294 | 2003.778 | 1979.613 | 35.0267 | 27.8152 | 2267.479 | 0.0194 | 195.178 | 1.4316 | 95.3611 | 88.66 | 717.86 | 0.03 | -0.0006 | 483107153 | 27.7973 | 1979.614 | 3.9266 | 35.0267 | 0 | 0.036507 | 0.038373 | 0.051586
2015-04-23 12:26 | 42117.518 | 4.0946 | 3.9249 | 33.529 | 2005.239 | 1981.05 | 35.0272 | 27.8158 | 2268.479 | 0.0184 | 195.171 | 1.4314 | 95.3493 | 93.97 | 719.73 | 0.029 | -0.0006 | 483107154 | 27.7978 | 1981.05 | 3.9249 | 35.0271 | 0 | 0.036507 | 0.03599 | 0.052105
2015-04-23 12:26 | 42117.518 | 4.0922 | 3.9224 | 33.5269 | 2006.64 | 1982.428 | 35.0267 | 27.8156 | 2269.479 | 0.0128 | 195.155 | 1.4314 | 95.3493 | 98.77 | 722.66 | 0.029 | -0.0006 | 483107155 | 27.7976 | 1982.428 | 3.9225 | 35.0265 | 0 | 0.036507 | 0.03599 | 0.052105
2015-04-23 12:26 | 42117.518 | 4.091 | 3.9212 | 33.5263 | 2007.844 | 1983.612 | 35.0266 | 27.8157 | 2270.479 | 0.0127 | 195.148 | 1.4314 | 95.3493 | 87.63 | 725.69 | 0.029 | -0.0006 | 483107156 | 27.7976 | 1983.612 | 3.9212 | 35.0264 | 0 | 0.036507 | 0.03599 | 0.052105
2015-04-23 12:26 | 42117.518 | 4.0905 | 3.9206 | 33.5258 | 2008.755 | 1984.508 | 35.0262 | 27.8154 | 2271.479 | 0.0126 | 195.173 | 1.4314 | 95.3493 | 93.51 | 729.61 | 0.03 | -0.0006 | 483107157 | 27.7974 | 1984.508 | 3.9206 | 35.026 | 0 | 0.036507 | 0.038373 | 0.052105
2015-04-23 12:26 | 42117.518 | 4.0904 | 3.9205 | 33.526 | 2009.266 | 1985.01 | 35.0261 | 27.8153 | 2272.479 | 0.0147 | 195.221 | 1.4314 | 95.3493 | 98.78 | 735.86 | 0.029 | -0.0006 | 483107158 | 27.7973 | 1985.01 | 3.9205 | 35.0259 | 0 | 0.036507 | 0.03599 | 0.052105
2015-04-23 12:26 | 42117.518 | 4.0917 | 3.9217 | 33.5269 | 2009.177 | 1984.923 | 35.0259 | 27.8151 | 2273.479 | 0.0158 | 195.278 | 1.4314 | 95.3493 | 88.38 | 743.73 | 0.03 | -0.0006 | 483107159 | 27.7971 | 1984.923 | 3.9217 | 35.0258 | 0 | 0.036507 | 0.038373 | 0.052105
2015-04-23 12:26 | 42117.518 | 4.0927 | 3.9228 | 33.528 | 2008.789 | 1984.541 | 35.0263 | 27.8152 | 2274.479 | 0.0159 | 195.33 | 1.4314 | 95.3493 | 93.82 | 751.32 | 0.031 | -0.0006 | 483107160 | 27.7973 | 1984.541 | 3.9228 | 35.0262 | 0 | 0.036507 | 0.040756 | 0.052105
2015-04-23 12:26 | 42117.5181 | 4.094 | 3.924 | 33.5292 | 2008.713 | 1984.466 | 35.0263 | 27.8151 | 2275.479 | 0.0138 | 195.363 | 1.4314 | 95.3493 | 98.78 | 756.48 | 0.029 | -0.0006 | 483107161 | 27.7972 | 1984.466 | 3.924 | 35.0263 | 0 | 0.036507 | 0.03599 | 0.052105
2015-04-23 12:26 | 42117.5181 | 4.0928 | 3.9228 | 33.5285 | 2009.403 | 1985.144 | 35.0264 | 27.8153 | 2276.479 | 0.0161 | 195.394 | 1.4314 | 95.3493 | 87.57 | 759.96 | 0.03 | -0.0006 | 483107162 | 27.7974 | 1985.145 | 3.9228 | 35.0263 | 0 | 0.036507 | 0.038373 | 0.052105
2015-04-23 12:26 | 42117.5181 | 4.0902 | 3.9201 | 33.5266 | 2010.699 | 1986.419 | 35.0264 | 27.8156 | 2277.479 | 0.0188 | 195.427 | 1.4314 | 95.3493 | 93.45 | 763.82 | 0.03 | 0.0078 | 483107163 | 27.7976 | 1986.419 | 3.9201 | 35.0263 | 0 | 0.039351 | 0.038373 | 0.052105
2015-04-23 12:26 | 42117.5181 | 4.0869 | 3.9167 | 33.524 | 2012.18 | 1987.875 | 35.0261 | 27.8157 | 2278.479 | 0.0187 | 195.468 | 1.4315 | 95.3493 | 98.78 | 768.96 | 0.029 | 0.0077 | 483107164 | 27.7977 | 1987.876 | 3.9167 | 35.0259 | 0 | 0.039317 | 0.03599 | 0.052105
2015-04-23 12:26 | 42117.5181 | 4.0843 | 3.914 | 33.5218 | 2013.612 | 1989.283 | 35.0257 | 27.8157 | 2279.479 | 0.0183 | 195.488 | 1.4315 | 95.3493 | 87.87 | 772.5 | 0.03 | 0.001 | 483107165 | 27.7976 | 1989.284 | 3.914 | 35.0255 | 0 | 0.037049 | 0.038373 | 0.052105
2015-04-23 12:26 | 42117.5181 | 4.0843 | 3.9138 | 33.5224 | 2014.865 | 1990.515 | 35.0258 | 27.8158 | 2280.479 | 0.0196 | 195.476 | 1.4315 | 95.3493 | 93.57 | 773.14 | 0.028 | -0.0006 | 483107166 | 27.7977 | 1990.515 | 3.9139 | 35.0256 | 0 | 0.036507 | 0.033607 | 0.052105
2015-04-23 12:26 | 42117.5181 | 4.084 | 3.9135 | 33.5226 | 2015.969 | 1991.601 | 35.0257 | 27.8158 | 2281.479 | 0.0194 | 195.458 | 1.4315 | 95.3493 | 98.78 | 773.95 | 0.028 | -0.0006 | 483107167 | 27.7977 | 1991.601 | 3.9135 | 35.0256 | 0 | 0.036507 | 0.033607 | 0.052105
2015-04-23 12:26 | 42117.5181 | 4.0839 | 3.9133 | 33.5231 | 2017.207 | 1992.818 | 35.0258 | 27.8158 | 2282.479 | 0.0177 | 195.481 | 1.4315 | 95.3493 | 86.95 | 777.7 | 0.031 | -0.0003 | 483107168 | 27.7978 | 1992.818 | 3.9133 | 35.0256 | 0 | 0.036608 | 0.040756 | 0.052105
2015-04-23 12:26 | 42117.5181 | 4.0823 | 3.9116 | 33.5217 | 2018.442 | 1994.032 | 35.0254 | 27.8157 | 2283.479 | 0.0173 | 195.531 | 1.4315 | 95.3493 | 93.15 | 782.86 | 0.03 | 0.0006 | 483107169 | 27.7976 | 1994.033 | 3.9116 | 35.0252 | 0 | 0.036913 | 0.038373 | 0.052105
2015-04-23 12:26 | 42117.5182 | 4.0823 | 3.9115 | 33.5218 | 2019.163 | 1994.741 | 35.0251 | 27.8155 | 2284.479 | 0.0148 | 195.558 | 1.4315 | 95.3493 | 98.79 | 790.27 | 0.031 | -0.0004 | 483107170 | 27.7974 | 1994.742 | 3.9115 | 35.025 | 0 | 0.036575 | 0.040756 | 0.052105
2015-04-23 12:26 | 42117.5182 | 4.0837 | 3.9128 | 33.5231 | 2018.902 | 1994.485 | 35.0252 | 27.8155 | 2285.479 | 0.0137 | 195.58 | 1.4315 | 95.3493 | 87.73 | 797.78 | 0.03 | 0.0013 | 483107171 | 27.7974 | 1994.485 | 3.9129 | 35.0251 | 0 | 0.03715 | 0.038373 | 0.052105
2015-04-23 12:26 | 42117.5182 | 4.0854 | 3.9146 | 33.5246 | 2018.525 | 1994.114 | 35.0254 | 27.8154 | 2286.479 | 0.0154 | 195.582 | 1.4315 | 95.3493 | 93.47 | 802.39 | 0.03 | -0.0006 | 483107172 | 27.7974 | 1994.114 | 3.9146 | 35.0253 | 0 | 0.036507 | 0.038373 | 0.052105
2015-04-23 12:26 | 42117.5182 | 4.0847 | 3.9138 | 33.5244 | 2019.259 | 1994.835 | 35.0255 | 27.8156 | 2287.479 | 0.0171 | 195.589 | 1.4315 | 95.3493 | 98.78 | 807.77 | 0.03 | -0.0006 | 483107173 | 27.7975 | 1994.836 | 3.9139 | 35.0254 | 0 | 0.036507 | 0.038373 | 0.052105
2015-04-23 12:26 | 42117.5182 | 4.0829 | 3.9119 | 33.5237 | 2020.823 | 1996.373 | 35.0258 | 27.816 | 2288.479 | 0.0202 | 195.623 | 1.4315 | 95.3493 | 87.28 | 818.61 | 0.03 | -0.0006 | 483107174 | 27.798 | 1996.374 | 3.9119 | 35.0258 | 0 | 0.036507 | 0.038373 | 0.052105
2015-04-23 12:26 | 42117.5182 | 4.0855 | 3.9143 | 33.5266 | 2022.351 | 1997.877 | 35.0258 | 27.8157 | 2289.479 | 0.018 | 195.672 | 1.4315 | 95.3493 | 93.25 | 834.6 | 0.028 | 0.001 | 483107175 | 27.7977 | 1997.876 | 3.9144 | 35.0257 | 0 | 0.037049 | 0.033607 | 0.052105
2015-04-23 12:26 | 42117.5182 | 4.0865 | 3.9152 | 33.5279 | 2023.399 | 1998.906 | 35.0256 | 27.8155 | 2290.479 | 0.0152 | 195.683 | 1.4315 | 95.3439 | 98.78 | 849.27 | 0.03 | -0.0004 | 483107176 | 27.7975 | 1998.906 | 3.9152 | 35.0257 | 0 | 0.036575 | 0.038373 | 0.052342
2015-04-23 12:26 | 42117.5182 | 4.0869 | 3.9156 | 33.528 | 2023.472 | 1998.978 | 35.0253 | 27.8152 | 2291.479 | 0.0152 | 195.715 | 1.4315 | 95.3493 | 87.25 | 856.86 | 0.03 | 0.0006 | 483107177 | 27.7973 | 1998.978 | 3.9156 | 35.0254 | 0 | 0.036913 | 0.038373 | 0.052105
2015-04-23 12:26 | 42117.5183 | 4.0858 | 3.9145 | 33.527 | 2023.496 | 1999.003 | 35.0254 | 27.8153 | 2292.479 | 0.0151 | 195.737 | 1.4315 | 95.3493 | 93.23 | 858.7 | 0.03 | 0.0003 | 483107178 | 27.7974 | 1999.002 | 3.9145 | 35.0253 | 0 | 0.036812 | 0.038373 | 0.052105
2015-04-23 12:26 | 42117.5183 | 4.0845 | 3.9131 | 33.5262 | 2024.484 | 1999.973 | 35.0254 | 27.8155 | 2293.479 | 0.0181 | 195.742 | 1.4315 | 95.3493 | 98.78 | 857.84 | 0.03 | -0.0006 | 483107179 | 27.7974 | 1999.973 | 3.9132 | 35.0253 | 0 | 0.036507 | 0.038373 | 0.052105
2015-04-23 12:26 | 42117.5183 | 4.0819 | 3.9105 | 33.5249 | 2025.858 | 2001.324 | 35.0259 | 27.8162 | 2294.479 | 0.0185 | 195.734 | 1.4315 | 95.3493 | 86.68 | 863.33 | 0.029 | -0.0006 | 483107180 | 27.7982 | 2001.324 | 3.9104 | 35.0258 | 0 | 0.036507 | 0.03599 | 0.052105
2015-04-23 12:26 | 42117.5183 | 4.0864 | 3.9148 | 33.5296 | 2027.18 | 2002.624 | 35.0259 | 27.8158 | 2295.479 | 0.0169 | 195.734 | 1.4316 | 95.3493 | 92.95 | 879.57 | 0.03 | -0.0006 | 483107181 | 27.7978 | 2002.624 | 3.9148 | 35.0259 | 0 | 0.036507 | 0.038373 | 0.052105
2015-04-23 12:26 | 42117.5183 | 4.0865 | 3.9146 | 33.53 | 2028.418 | 2003.841 | 35.0258 | 27.8157 | 2296.479 | 0.0178 | 195.766 | 1.4316 | 95.3493 | 98.78 | 897.93 | 0.029 | -0.0003 | 483107182 | 27.7977 | 2003.841 | 3.9147 | 35.0259 | 0 | 0.036608 | 0.03599 | 0.052105
2015-04-23 12:26 | 42117.5183 | 4.0872 | 3.9153 | 33.5308 | 2029.358 | 2004.766 | 35.0255 | 27.8154 | 2297.479 | 0.0167 | 195.825 | 1.4316 | 95.3493 | 86.54 | 920.41 | 0.029 | 0.0015 | 483107183 | 27.7974 | 2004.766 | 3.9153 | 35.0256 | 0 | 0.037218 | 0.03599 | 0.052105
2015-04-23 12:26 | 42117.5183 | 4.0875 | 3.9156 | 33.5311 | 2029.585 | 2004.989 | 35.0254 | 27.8153 | 2298.479 | 0.0144 | 195.879 | 1.4316 | 95.3493 | 92.87 | 938.31 | 0.029 | 0 | 483107184 | 27.7972 | 2004.988 | 3.9156 | 35.0254 | 0 | 0.03671 | 0.03599 | 0.052105
2015-04-23 12:26 | 42117.5183 | 4.0872 | 3.9154 | 33.5307 | 2029.136 | 2004.548 | 35.0254 | 27.8153 | 2299.479 | 0.0134 | 195.738 | 1.4316 | 95.3493 | 98.78 | 954.78 | 0.029 | 0.0003 | 483107185 | 27.7973 | 2004.547 | 3.9153 | 35.0255 | 0 | 0.036812 | 0.03599 | 0.052105
2015-04-23 12:26 | 42117.5183 | 4.0868 | 3.9149 | 33.5302 | 2028.99 | 2004.404 | 35.0255 | 27.8154 | 2300.479 | 0.0143 | 195.847 | 1.4316 | 95.3493 | 86.7 | 963.87 | 0.03 | 0.0009 | 483107186 | 27.7974 | 2004.404 | 3.9149 | 35.0255 | 0 | 0.037015 | 0.038373 | 0.052105
2015-04-23 12:26 | 42117.5184 | 4.0859 | 3.914 | 33.5301 | 2030.047 | 2005.443 | 35.0258 | 27.8157 | 2301.479 | 0.017 | 195.807 | 1.4316 | 95.3493 | 92.93 | 984.09 | 0.029 | -0.0006 | 483107187 | 27.7977 | 2005.443 | 3.914 | 35.0258 | 0 | 0.036507 | 0.03599 | 0.052105
2015-04-23 12:26 | 42117.5184 | 4.0831 | 3.9111 | 33.528 | 2031.723 | 2007.091 | 35.0255 | 27.8158 | 2302.479 | 0.021 | 195.625 | 1.4316 | 95.3493 | 98.78 | 1058.8 | 0.029 | -0.0008 | 483107188 | 27.7977 | 2007.091 | 3.9111 | 35.0254 | 0 | 0.036439 | 0.03599 | 0.052105
2015-04-23 12:26 | 42117.5184 | 4.0815 | 3.9093 | 33.5272 | 2033.453 | 2008.792 | 35.0256 | 27.8161 | 2303.479 | 0.0175 | 195.952 | 1.4316 | 95.3482 | 86.31 | 1234.8 | 0.028 | -0.0019 | 483107189 | 27.7979 | 2008.792 | 3.9093 | 35.0255 | 0 | 0.036067 | 0.033607 | 0.052153
2015-04-23 12:26 | 42117.5184 | 4.082 | 3.9096 | 33.5282 | 2035.096 | 2010.406 | 35.0253 | 27.8159 | 2304.479 | 0.0142 | 195.755 | 1.4314 | 95.3493 | 92.73 | 1483 | 0.029 | -0.0006 | 483107190 | 27.7977 | 2010.406 | 3.9096 | 35.0252 | 0 | 0.036507 | 0.03599 | 0.052105
2015-04-23 12:26 | 42117.5184 | 4.0829 | 3.9104 | 33.5299 | 2036.54 | 2011.826 | 35.0257 | 27.816 | 2305.479 | 0.0191 | 195.418 | 1.4315 | 95.3493 | 98.78 | 1656.5 | 0.028 | 0.0011 | 483107191 | 27.7979 | 2011.826 | 3.9104 | 35.0256 | 0 | 0.037082 | 0.033607 | 0.052105
2015-04-23 12:27 | 42117.5184 | 4.0848 | 3.9121 | 33.5315 | 2037.46 | 2012.731 | 35.0251 | 27.8154 | 2306.479 | 0.0187 | 195.607 | 1.4314 | 95.3493 | 86 | 1619.7 | 0.029 | -0.0005 | 483107192 | 27.7973 | 2012.731 | 3.9121 | 35.0251 | 0 | 0.036541 | 0.03599 | 0.052105
2015-04-23 12:27 | 42117.5184 | 4.0845 | 3.9119 | 33.5312 | 2037.639 | 2012.907 | 35.0249 | 27.8153 | 2307.479 | 0.0145 | 195.755 | 1.4312 | 95.3493 | 92.58 | 1386.2 | 0.03 | 0.0009 | 483107193 | 27.7971 | 2012.907 | 3.9118 | 35.0249 | 0 | 0.037015 | 0.038373 | 0.052105
2015-04-23 12:27 | 42117.5184 | 4.085 | 3.9123 | 33.5317 | 2037.398 | 2012.67 | 35.0251 | 27.8154 | 2308.479 | 0.0182 | 195.231 | 1.4313 | 95.3493 | 98.78 | 1277.8 | 0.03 | -0.0003 | 483107194 | 27.7972 | 2012.67 | 3.9124 | 35.0251 | 0 | 0.036608 | 0.038373 | 0.052105
2015-04-23 12:27 | 42117.5184 | 4.084 | 3.9114 | 33.5306 | 2037.356 | 2012.629 | 35.025 | 27.8154 | 2309.479 | 0.0215 | 195.318 | 1.4311 | 95.3493 | 86.3 | 1334.6 | 0.03 | -0.0006 | 483107195 | 27.7972 | 2012.629 | 3.9114 | 35.0249 | 0 | 0.036507 | 0.038373 | 0.052105
2015-04-23 12:27 | 42117.5185 | 4.0836 | 3.9109 | 33.5309 | 2037.989 | 2013.251 | 35.0254 | 27.8157 | 2310.479 | 0.0201 | 195.548 | 1.4308 | 95.3493 | 92.69 | 1544.8 | 0.03 | 0.0009 | 483107196 | 27.7976 | 2013.251 | 3.9109 | 35.0253 | 0 | 0.037015 | 0.038373 | 0.052105
2015-04-23 12:27 | 42117.5185 | 4.083 | 3.9102 | 33.5307 | 2039.093 | 2014.336 | 35.0253 | 27.8158 | 2311.479 | 0.0185 | 195.613 | 1.4308 | 95.3493 | 98.78 | 1780 | 0.03 | 0 | 483107197 | 27.7976 | 2014.336 | 3.9102 | 35.0253 | 0 | 0.03671 | 0.038373 | 0.052105
2015-04-23 12:27 | 42117.5185 | 4.0827 | 3.9098 | 33.5307 | 2040.017 | 2015.244 | 35.0252 | 27.8157 | 2312.479 | 0.0224 | 195.207 | 1.4307 | 95.3493 | 85.53 | 1968.1 | 0.03 | -0.0006 | 483107198 | 27.7975 | 2015.245 | 3.9098 | 35.0252 | 0 | 0.036507 | 0.038373 | 0.052105
2015-04-23 12:27 | 42117.5185 | 4.0829 | 3.91 | 33.5309 | 2040.523 | 2015.742 | 35.0249 | 27.8154 | 2313.479 | 0.0231 | 195.363 | 1.4302 | 95.3493 | 92.33 | 1998.7 | 0.029 | -0.0006 | 483107199 | 27.7973 | 2015.742 | 3.91 | 35.0249 | 0 | 0.036507 | 0.03599 | 0.052105
2015-04-23 12:27 | 42117.5185 | 4.0826 | 3.9097 | 33.5311 | 2040.95 | 2016.162 | 35.0253 | 27.8158 | 2314.479 | 0.0198 | 195.468 | 1.43 | 95.3493 | 98.77 | 1807.4 | 0.03 | -0.0006 | 483107200 | 27.7977 | 2016.162 | 3.9096 | 35.0253 | 0 | 0.036507 | 0.038373 | 0.052105
2015-04-23 12:27 | 42117.5185 | 4.0852 | 3.9121 | 33.5345 | 2042.127 | 2017.32 | 35.026 | 27.8161 | 2315.479 | 0.0187 | 195.678 | 1.4301 | 95.3493 | 86.26 | 1277 | 0.03 | -0.0006 | 483107201 | 27.7979 | 2017.32 | 3.9121 | 35.026 | 0 | 0.036507 | 0.038373 | 0.052105
2015-04-23 12:27 | 42117.5185 | 4.0863 | 3.913 | 33.5362 | 2043.823 | 2018.987 | 35.0259 | 27.8159 | 2316.479 | 0.015 | 195.689 | 1.4297 | 95.3493 | 92.64 | 1108.1 | 0.03 | -0.0006 | 483107202 | 27.7977 | 2018.987 | 3.913 | 35.0259 | 0 | 0.036507 | 0.038373 | 0.052105
2015-04-23 12:27 | 42117.5185 | 4.0848 | 3.9114 | 33.5357 | 2045.678 | 2020.81 | 35.0261 | 27.8163 | 2317.479 | 0.014 | 195.681 | 1.4296 | 95.3493 | 98.78 | 1062.7 | 0.029 | -0.0003 | 483107203 | 27.7981 | 2020.81 | 3.9114 | 35.0261 | 0 | 0.036608 | 0.03599 | 0.052105
2015-04-23 12:27 | 42117.5186 | 4.0869 | 3.9132 | 33.5382 | 2047.43 | 2022.533 | 35.0259 | 27.8159 | 2318.479 | 0.0149 | 195.673 | 1.4292 | 95.3493 | 85.27 | 1024.6 | 0.028 | 0.0009 | 483107204 | 27.7978 | 2022.533 | 3.9132 | 35.026 | 0 | 0.037015 | 0.033607 | 0.052105
2015-04-23 12:27 | 42117.5186 | 4.0872 | 3.9134 | 33.5388 | 2048.932 | 2024.01 | 35.0257 | 27.8157 | 2319.479 | 0.014 | 195.745 | 1.4293 | 95.3493 | 92.17 | 1003.1 | 0.029 | -0.0006 | 483107205 | 27.7975 | 2024.009 | 3.9134 | 35.0258 | 0 | 0.036507 | 0.03599 | 0.052105
2015-04-23 12:27 | 42117.5186 | 4.0877 | 3.9139 | 33.539 | 2049.158 | 2024.231 | 35.0252 | 27.8153 | 2320.479 | 0.016 | 195.75 | 1.4292 | 95.3493 | 98.78 | 991.93 | 0.031 | -0.0006 | 483107206 | 27.7971 | 2024.231 | 3.9139 | 35.0253 | 0 | 0.036507 | 0.040756 | 0.052105
2015-04-23 12:27 | 42117.5186 | 4.0873 | 3.9136 | 33.5383 | 2048.257 | 2023.345 | 35.0253 | 27.8154 | 2321.479 | 0.0148 | 195.737 | 1.4292 | 95.3493 | 85.67 | 985.26 | 0.03 | -0.0006 | 483107207 | 27.7972 | 2023.345 | 3.9135 | 35.0254 | 0 | 0.036507 | 0.038373 | 0.052105
2015-04-23 12:27 | 42117.5186 | 4.0868 | 3.9131 | 33.5375 | 2047.298 | 2022.403 | 35.0253 | 27.8155 | 2322.479 | 0.0126 | 195.853 | 1.4292 | 95.3493 | 92.34 | 974.85 | 0.031 | -0.0006 | 483107208 | 27.7973 | 2022.403 | 3.9131 | 35.0254 | 0 | 0.036507 | 0.040756 | 0.052105
2015-04-23 12:27 | 42117.5186 | 4.0866 | 3.913 | 33.5374 | 2046.915 | 2022.026 | 35.0256 | 27.8157 | 2323.479 | 0.0166 | 195.892 | 1.4292 | 95.3493 | 98.77 | 960.06 | 0.03 | -0.0006 | 483107209 | 27.7975 | 2022.026 | 3.913 | 35.0256 | 0 | 0.036507 | 0.038373 | 0.052105
2015-04-23 12:27 | 42117.5186 | 4.0866 | 3.9129 | 33.5379 | 2047.784 | 2022.88 | 35.0258 | 27.8159 | 2324.479 | 0.0211 | 195.918 | 1.4293 | 95.3493 | 85.66 | 950.91 | 0.03 | 0.0011 | 483107210 | 27.7976 | 2022.881 | 3.9129 | 35.0258 | 0 | 0.037082 | 0.038373 | 0.052105
2015-04-23 12:27 | 42117.5186 | 4.0868 | 3.9129 | 33.5388 | 2049.422 | 2024.491 | 35.0259 | 27.816 | 2325.479 | 0.0209 | 195.878 | 1.4292 | 95.3493 | 92.3 | 953.65 | 0.03 | -0.0002 | 483107211 | 27.7977 | 2024.491 | 3.9129 | 35.026 | 0 | 0.036642 | 0.038373 | 0.052105
2015-04-23 12:27 | 42117.5186 | 4.0871 | 3.913 | 33.5399 | 2051.274 | 2026.312 | 35.0259 | 27.8159 | 2326.479 | 0.0179 | 195.643 | 1.4292 | 95.3493 | 98.78 | 962.86 | 0.029 | -0.0006 | 483107212 | 27.7977 | 2026.312 | 3.9131 | 35.0259 | 0 | 0.036507 | 0.03599 | 0.052105
2015-04-23 12:27 | 42117.5187 | 4.0829 | 3.9087 | 33.536 | 2052.963 | 2027.972 | 35.0251 | 27.8158 | 2327.479 | 0.0183 | 195.562 | 1.4293 | 95.3493 | 84.71 | 966.44 | 0.029 | -0.0006 | 483107213 | 27.7974 | 2027.972 | 3.9088 | 35.025 | 0 | 0.036507 | 0.03599 | 0.052105
2015-04-23 12:27 | 42117.5187 | 4.0828 | 3.9086 | 33.5369 | 2054.468 | 2029.452 | 35.0255 | 27.8161 | 2328.479 | 0.0163 | 195.183 | 1.4293 | 95.3493 | 91.87 | 960.52 | 0.03 | 0.0003 | 483107214 | 27.7977 | 2029.452 | 3.9085 | 35.0254 | 0 | 0.036812 | 0.038373 | 0.052105
2015-04-23 12:27 | 42117.5187 | 4.0835 | 3.9091 | 33.5379 | 2055.594 | 2030.559 | 35.0254 | 27.816 | 2329.479 | 0.0158 | 195.428 | 1.4293 | 95.3493 | 98.78 | 949.47 | 0.031 | 0.0003 | 483107215 | 27.7976 | 2030.559 | 3.9091 | 35.0254 | 0 | 0.036812 | 0.040756 | 0.052105
2015-04-23 12:27 | 42117.5187 | 4.0851 | 3.9105 | 33.5395 | 2056.429 | 2031.379 | 35.0252 | 27.8157 | 2330.479 | 0.0161 | 195.936 | 1.4293 | 95.3493 | 84.99 | 945.43 | 0.031 | -0.0006 | 483107216 | 27.7973 | 2031.38 | 3.9105 | 35.0252 | 0 | 0.036507 | 0.040756 | 0.052105
2015-04-23 12:27 | 42117.5187 | 4.0818 | 3.9072 | 33.5367 | 2057.314 | 2032.25 | 35.0251 | 27.8159 | 2331.479 | 0.0156 | 195.648 | 1.4289 | 95.3493 | 91.97 | 951.21 | 0.03 | -0.0006 | 483107217 | 27.7975 | 2032.249 | 3.9072 | 35.025 | 0 | 0.036507 | 0.038373 | 0.052105
2015-04-23 12:27 | 42117.5187 | 4.0828 | 3.9081 | 33.5382 | 2058.255 | 2033.174 | 35.0253 | 27.816 | 2332.479 | 0.0168 | 195.253 | 1.4289 | 95.3493 | 98.78 | 958.55 | 0.03 | -0.0006 | 483107218 | 27.7976 | 2033.174 | 3.9081 | 35.0252 | 0 | 0.036507 | 0.038373 | 0.052105
2015-04-23 12:27 | 42117.5187 | 4.0848 | 3.91 | 33.5402 | 2058.999 | 2033.906 | 35.0251 | 27.8156 | 2333.479 | 0.0193 | 194.888 | 1.4281 | 95.3493 | 85.5 | 959.79 | 0.03 | -0.0006 | 483107219 | 27.7973 | 2033.906 | 3.91 | 35.0251 | 0 | 0.036507 | 0.038373 | 0.052105
2015-04-23 12:27 | 42117.5187 | 4.0827 | 3.9079 | 33.538 | 2059.348 | 2034.248 | 35.0247 | 27.8155 | 2334.479 | 0.0203 | 195.922 | 1.4284 | 95.3493 | 92.18 | 955.12 | 0.034 | 0.0002 | 483107220 | 27.7971 | 2034.249 | 3.9079 | 35.0246 | 0 | 0.036778 | 0.047906 | 0.052105
2015-04-23 12:27 | 42117.5188 | 4.0818 | 3.907 | 33.5378 | 2059.468 | 2034.367 | 35.0254 | 27.8161 | 2335.479 | 0.0163 | 195.332 | 1.4282 | 95.3502 | 98.78 | 953.43 | 0.032 | 0.001 | 483107221 | 27.7977 | 2034.367 | 3.907 | 35.0253 | 0 | 0.037049 | 0.04314 | 0.052065
2015-04-23 12:27 | 42117.5188 | 4.0832 | 3.9084 | 33.5391 | 2059.962 | 2034.852 | 35.025 | 27.8157 | 2336.479 | 0.0157 | 195.57 | 1.4283 | 95.3516 | 85.03 | 960.9 | 0.03 | -0.0006 | 483107222 | 27.7973 | 2034.852 | 3.9084 | 35.025 | 0 | 0.036507 | 0.038373 | 0.052004
2015-04-23 12:27 | 42117.5188 | 4.0816 | 3.9066 | 33.5381 | 2060.932 | 2035.806 | 35.0252 | 27.8161 | 2337.479 | 0.0163 | 195.417 | 1.4275 | 95.3493 | 91.95 | 973.39 | 0.029 | -0.0004 | 483107223 | 27.7976 | 2035.807 | 3.9066 | 35.0251 | 0 | 0.036575 | 0.03599 | 0.052105
2015-04-23 12:27 | 42117.5188 | 4.0807 | 3.9057 | 33.5375 | 2061.998 | 2036.854 | 35.025 | 27.816 | 2338.479 | 0.0172 | 195.61 | 1.4275 | 95.3493 | 98.78 | 984.5 | 0.029 | 0.0095 | 483107224 | 27.7975 | 2036.854 | 3.9057 | 35.0249 | 0 | 0.039927 | 0.03599 | 0.052105
2015-04-23 12:27 | 42117.5188 | 4.0792 | 3.904 | 33.5364 | 2062.935 | 2037.775 | 35.0249 | 27.8161 | 2339.479 | 0.0149 | 195.672 | 1.4274 | 95.3493 | 84.92 | 989.29 | 0.03 | -0.0002 | 483107225 | 27.7976 | 2037.775 | 3.9041 | 35.0248 | 0 | 0.036642 | 0.038373 | 0.052105
2015-04-23 12:27 | 42117.5188 | 4.0797 | 3.9045 | 33.5371 | 2063.662 | 2038.489 | 35.0248 | 27.816 | 2340.479 | 0.0147 | 195.681 | 1.4272 | 95.3493 | 91.87 | 993.28 | 0.029 | -0.0006 | 483107226 | 27.7975 | 2038.489 | 3.9045 | 35.0247 | 0 | 0.036507 | 0.03599 | 0.052105
2015-04-23 12:27 | 42117.5188 | 4.0782 | 3.9029 | 33.5359 | 2064.271 | 2039.088 | 35.0247 | 27.8161 | 2341.479 | 0.0163 | 195.797 | 1.4271 | 95.3493 | 98.78 | 990.18 | 0.028 | 0.0003 | 483107227 | 27.7976 | 2039.088 | 3.903 | 35.0246 | 0 | 0.036812 | 0.033607 | 0.052105
2015-04-23 12:27 | 42117.5188 | 4.0782 | 3.9029 | 33.5362 | 2064.919 | 2039.725 | 35.0248 | 27.8161 | 2342.479 | 0.0147 | 195.841 | 1.427 | 95.3493 | 84.63 | 977.7 | 0.03 | -0.0003 | 483107228 | 27.7976 | 2039.726 | 3.9029 | 35.0247 | 0 | 0.036608 | 0.038373 | 0.052105
2015-04-23 12:27 | 42117.5188 | 4.0779 | 3.9026 | 33.5364 | 2065.794 | 2040.585 | 35.0248 | 27.8162 | 2343.479 | 0.0143 | 195.867 | 1.427 | 95.3493 | 91.73 | 967.22 | 0.03 | -0.0006 | 483107229 | 27.7977 | 2040.585 | 3.9026 | 35.0247 | 0 | 0.036507 | 0.038373 | 0.052105
2015-04-23 12:27 | 42117.5189 | 4.0771 | 3.9016 | 33.536 | 2067.062 | 2041.832 | 35.0247 | 27.8162 | 2344.479 | 0.0158 | 195.845 | 1.4269 | 95.3493 | 98.79 | 955.63 | 0.03 | -0.0006 | 483107230 | 27.7977 | 2041.832 | 3.9016 | 35.0246 | 0 | 0.036507 | 0.038373 | 0.052105
2015-04-23 12:27 | 42117.5189 | 4.076 | 3.9004 | 33.5356 | 2068.589 | 2043.333 | 35.0247 | 27.8163 | 2345.479 | 0.0161 | 195.828 | 1.427 | 95.3493 | 83.85 | 949.5 | 0.03 | -0.0006 | 483107231 | 27.7977 | 2043.333 | 3.9004 | 35.0245 | 0 | 0.036507 | 0.038373 | 0.052105
2015-04-23 12:27 | 42117.5189 | 4.0742 | 3.8985 | 33.5344 | 2070.079 | 2044.797 | 35.0244 | 27.8163 | 2346.479 | 0.0163 | 195.879 | 1.4269 | 95.3493 | 91.36 | 952.56 | 0.036 | 0.0012 | 483107232 | 27.7977 | 2044.797 | 3.8985 | 35.0242 | 0 | 0.037116 | 0.052672 | 0.052105
2015-04-23 12:27 | 42117.5189 | 4.0683 | 3.8926 | 33.5289 | 2071.22 | 2045.919 | 35.0237 | 27.8163 | 2347.479 | 0.0163 | 195.865 | 1.4269 | 95.3493 | 98.78 | 958.76 | 0.03 | 0 | 483107233 | 27.7977 | 2045.919 | 3.8926 | 35.0235 | 0 | 0.03671 | 0.038373 | 0.052105
2015-04-23 12:27 | 42117.5189 | 4.0712 | 3.8954 | 33.5311 | 2071.423 | 2046.119 | 35.0232 | 27.8156 | 2348.479 | 0.0154 | 195.942 | 1.4269 | 95.3493 | 84.83 | 954.14 | 0.03 | -0.0006 | 483107234 | 27.797 | 2046.119 | 3.8954 | 35.023 | 0 | 0.036507 | 0.038373 | 0.052105
2015-04-23 12:27 | 42117.5189 | 4.0727 | 3.897 | 33.5331 | 2070.854 | 2045.559 | 35.024 | 27.8161 | 2349.479 | 0.0157 | 195.784 | 1.4269 | 95.3493 | 91.78 | 936.53 | 0.03 | -0.0006 | 483107235 | 27.7976 | 2045.559 | 3.8969 | 35.0239 | 0 | 0.036507 | 0.038373 | 0.052105
2015-04-23 12:27 | 42117.5189 | 4.076 | 3.9002 | 33.5364 | 2070.849 | 2045.554 | 35.0243 | 27.816 | 2350.479 | 0.0153 | 195.93 | 1.4269 | 95.3493 | 98.78 | 915.94 | 0.03 | -0.0006 | 483107236 | 27.7976 | 2045.555 | 3.9002 | 35.0243 | 0 | 0.036507 | 0.038373 | 0.052105
2015-04-23 12:27 | 42117.5189 | 4.0729 | 3.897 | 33.5339 | 2072.152 | 2046.836 | 35.0242 | 27.8163 | 2351.479 | 0.0137 | 195.881 | 1.4269 | 95.3493 | 84.18 | 912.66 | 0.029 | -0.0006 | 483107237 | 27.7978 | 2046.836 | 3.897 | 35.0241 | 0 | 0.036507 | 0.03599 | 0.052105
2015-04-23 12:27 | 42117.5189 | 4.0719 | 3.8958 | 33.5338 | 2073.755 | 2048.411 | 35.0243 | 27.8165 | 2352.479 | 0.0122 | 195.979 | 1.4269 | 95.3493 | 91.46 | 926.77 | 0.029 | -0.0006 | 483107238 | 27.7979 | 2048.411 | 3.8958 | 35.0242 | 0 | 0.036507 | 0.03599 | 0.052105
2015-04-23 12:27 | 42117.519 | 4.071 | 3.8949 | 33.5335 | 2074.985 | 2049.62 | 35.0243 | 27.8166 | 2353.479 | 0.0107 | 195.162 | 1.4268 | 95.3493 | 98.79 | 936.21 | 0.03 | -0.0006 | 483107239 | 27.7981 | 2049.62 | 3.8948 | 35.0242 | 0 | 0.036507 | 0.038373 | 0.052105
2015-04-23 12:27 | 42117.519 | 4.0714 | 3.8952 | 33.533 | 2075.261 | 2049.892 | 35.0233 | 27.8157 | 2354.479 | 0.0114 | 195.599 | 1.4268 | 95.3493 | 84.14 | 930.73 | 0.03 | -0.0006 | 483107240 | 27.7972 | 2049.892 | 3.8952 | 35.0232 | 0 | 0.036507 | 0.038373 | 0.052105
2015-04-23 12:27 | 42117.519 | 4.0729 | 3.8967 | 33.5345 | 2074.869 | 2049.506 | 35.0235 | 27.8157 | 2355.479 | 0.0102 | 195.452 | 1.4267 | 95.3493 | 91.42 | 915.59 | 0.03 | 0.0009 | 483107241 | 27.7972 | 2049.506 | 3.8967 | 35.0235 | 0 | 0.037015 | 0.038373 | 0.052105
2015-04-23 12:27 | 42117.519 | 4.0734 | 3.8972 | 33.5354 | 2075.298 | 2049.928 | 35.0238 | 27.8159 | 2356.479 | 0.0121 | 195.315 | 1.4269 | 95.3493 | 98.78 | 895.09 | 0.029 | -0.0006 | 483107242 | 27.7974 | 2049.928 | 3.8972 | 35.0238 | 0 | 0.036507 | 0.03599 | 0.052105
2015-04-23 12:27 | 42117.519 | 4.0665 | 3.8902 | 33.529 | 2076.79 | 2051.394 | 35.0232 | 27.8162 | 2357.479 | 0.0097 | 195.106 | 1.4265 | 95.3493 | 84.19 | 885.81 | 0.03 | 0.0009 | 483107243 | 27.7975 | 2051.394 | 3.8902 | 35.023 | 0 | 0.037015 | 0.038373 | 0.052105
2015-04-23 12:27 | 42117.519 | 4.0643 | 3.8879 | 33.5282 | 2078.458 | 2053.034 | 35.0237 | 27.8168 | 2358.479 | 0.0139 | 195.422 | 1.4262 | 95.3493 | 91.43 | 894.02 | 0.03 | -0.0006 | 483107244 | 27.7981 | 2053.034 | 3.8879 | 35.0235 | 0 | 0.036507 | 0.038373 | 0.052105
2015-04-23 12:27 | 42117.519 | 4.0581 | 3.8816 | 33.522 | 2080.091 | 2054.639 | 35.0224 | 27.8164 | 2359.479 | 0.0165 | 195.653 | 1.426 | 95.3493 | 98.78 | 910.11 | 0.03 | -0.0006 | 483107245 | 27.7976 | 2054.639 | 3.8816 | 35.022 | 0 | 0.036507 | 0.038373 | 0.052105
2015-04-23 12:27 | 42117.519 | 4.0548 | 3.8782 | 33.52 | 2081.588 | 2056.111 | 35.0229 | 27.8171 | 2360.479 | 0.0108 | 195.883 | 1.4256 | 95.3493 | 83.45 | 920.94 | 0.029 | 0.0066 | 483107246 | 27.7983 | 2056.111 | 3.8782 | 35.0224 | 0 | 0.038945 | 0.03599 | 0.052105
2015-04-23 12:27 | 42117.5191 | 4.0568 | 3.8801 | 33.5222 | 2082.654 | 2057.158 | 35.0228 | 27.8169 | 2361.479 | 0.0097 | 195.828 | 1.4251 | 95.3493 | 91.06 | 921.27 | 0.029 | 0.0028 | 483107247 | 27.7981 | 2057.159 | 3.8801 | 35.0224 | 0 | 0.037658 | 0.03599 | 0.052105
2015-04-23 12:27 | 42117.5191 | 4.0573 | 3.8806 | 33.5223 | 2083.009 | 2057.507 | 35.0219 | 27.8162 | 2362.479 | 0.0133 | 195.736 | 1.4249 | 95.3493 | 98.78 | 914.35 | 0.03 | -0.0006 | 483107248 | 27.7975 | 2057.507 | 3.8805 | 35.0217 | 0 | 0.036507 | 0.038373 | 0.052105
2015-04-23 12:27 | 42117.5191 | 4.0557 | 3.879 | 33.5207 | 2082.966 | 2057.465 | 35.0219 | 27.8163 | 2363.479 | 0.0164 | 195.955 | 1.4246 | 95.3493 | 83.44 | 910.37 | 0.029 | -0.0006 | 483107249 | 27.7976 | 2057.465 | 3.879 | 35.0216 | 0 | 0.036507 | 0.03599 | 0.052105
2015-04-23 12:27 | 42117.5191 | 4.0582 | 3.8814 | 33.5232 | 2083.224 | 2057.719 | 35.022 | 27.8161 | 2364.479 | 0.0134 | 195.516 | 1.4247 | 95.3493 | 91.04 | 914.02 | 0.028 | -0.0006 | 483107250 | 27.7975 | 2057.718 | 3.8814 | 35.0218 | 0 | 0.036507 | 0.033607 | 0.052105
2015-04-23 12:27 | 42117.5191 | 4.056 | 3.8792 | 33.5218 | 2084.064 | 2058.544 | 35.0222 | 27.8165 | 2365.479 | 0.0145 | 195.648 | 1.4248 | 95.3493 | 98.78 | 920.57 | 0.029 | -0.0003 | 483107251 | 27.7978 | 2058.544 | 3.8792 | 35.022 | 0 | 0.036608 | 0.03599 | 0.052105
2015-04-23 12:28 | 42117.5191 | 4.0594 | 3.8824 | 33.5257 | 2084.884 | 2059.35 | 35.0228 | 27.8166 | 2366.479 | 0.0177 | 195.811 | 1.4246 | 95.3493 | 83.46 | 923.25 | 0.029 | -0.0003 | 483107252 | 27.798 | 2059.35 | 3.8824 | 35.0227 | 0 | 0.036608 | 0.03599 | 0.052105
2015-04-23 12:28 | 42117.5191 | 4.0605 | 3.8835 | 33.5263 | 2085.067 | 2059.53 | 35.0222 | 27.8161 | 2367.479 | 0.0157 | 195.861 | 1.4248 | 95.3493 | 91.02 | 919.27 | 0.03 | -0.0006 | 483107253 | 27.7975 | 2059.53 | 3.8835 | 35.0222 | 0 | 0.036507 | 0.038373 | 0.052105
2015-04-23 12:28 | 42117.5191 | 4.0567 | 3.8798 | 33.5225 | 2084.831 | 2059.299 | 35.0219 | 27.8162 | 2368.479 | 0.0155 | 195.821 | 1.4247 | 95.3493 | 98.78 | 908.96 | 0.029 | -0.0006 | 483107254 | 27.7976 | 2059.299 | 3.8798 | 35.0218 | 0 | 0.036507 | 0.03599 | 0.052105
2015-04-23 12:28 | 42117.5191 | 4.0597 | 3.8827 | 33.5264 | 2085.3 | 2059.759 | 35.023 | 27.8168 | 2369.479 | 0.0139 | 195.99 | 1.4246 | 95.3493 | 83.6 | 898.88 | 0.03 | -0.0006 | 483107255 | 27.7982 | 2059.759 | 3.8827 | 35.023 | 0 | 0.036507 | 0.038373 | 0.052105
2015-04-23 12:28 | 42117.5192 | 4.0664 | 3.8891 | 33.5334 | 2086.661 | 2061.097 | 35.0233 | 27.8164 | 2370.479 | 0.0155 | 196.019 | 1.4245 | 95.3493 | 91.08 | 896.14 | 0.029 | -0.0006 | 483107256 | 27.7979 | 2061.097 | 3.8892 | 35.0234 | 0 | 0.036507 | 0.03599 | 0.052105
2015-04-23 12:28 | 42117.5192 | 4.0654 | 3.888 | 33.5332 | 2088.28 | 2062.689 | 35.0234 | 27.8166 | 2371.479 | 0.0169 | 196.037 | 1.4246 | 95.3493 | 98.78 | 898.14 | 0.029 | -0.0006 | 483107257 | 27.7981 | 2062.689 | 3.888 | 35.0236 | 0 | 0.036507 | 0.03599 | 0.052105
2015-04-23 12:28 | 42117.5192 | 4.0679 | 3.8902 | 33.5358 | 2089.98 | 2064.359 | 35.023 | 27.8161 | 2372.479 | 0.0151 | 196.013 | 1.4245 | 95.3493 | 82.87 | 902.2 | 0.029 | 0.0012 | 483107258 | 27.7975 | 2064.359 | 3.8903 | 35.0232 | 0 | 0.037116 | 0.03599 | 0.052105
2015-04-23 12:28 | 42117.5192 | 4.0633 | 3.8857 | 33.5321 | 2091.716 | 2066.066 | 35.0228 | 27.8163 | 2373.479 | 0.0156 | 195.935 | 1.4245 | 95.3493 | 90.7 | 903.95 | 0.03 | -0.0006 | 483107259 | 27.7978 | 2066.066 | 3.8856 | 35.0229 | 0 | 0.036507 | 0.038373 | 0.052105
2015-04-23 12:28 | 42117.5192 | 4.0565 | 3.8788 | 33.5264 | 2093.414 | 2067.734 | 35.0227 | 27.817 | 2374.479 | 0.0146 | 195.837 | 1.4246 | 95.3493 | 98.78 | 907.36 | 0.029 | -0.0006 | 483107260 | 27.7982 | 2067.735 | 3.8787 | 35.0225 | 0 | 0.036507 | 0.03599 | 0.052105
2015-04-23 12:28 | 42117.5192 | 4.0586 | 3.8806 | 33.529 | 2094.919 | 2069.214 | 35.0228 | 27.8168 | 2375.479 | 0.0148 | 196.044 | 1.4246 | 95.3493 | 82.7 | 916.8 | 0.029 | -0.0006 | 483107261 | 27.7981 | 2069.214 | 3.8806 | 35.0227 | 0 | 0.036507 | 0.03599 | 0.052105
2015-04-23 12:28 | 42117.5192 | 4.0592 | 3.8811 | 33.529 | 2095.653 | 2069.936 | 35.0219 | 27.816 | 2376.479 | 0.0184 | 195.958 | 1.4246 | 95.3493 | 90.61 | 928.52 | 0.03 | 0.0009 | 483107262 | 27.7973 | 2069.936 | 3.8811 | 35.0218 | 0 | 0.037015 | 0.038373 | 0.052105
2015-04-23 12:28 | 42117.5192 | 4.0605 | 3.8825 | 33.5301 | 2094.973 | 2069.267 | 35.022 | 27.816 | 2377.479 | 0.0184 | 195.874 | 1.4246 | 95.3493 | 98.78 | 934.31 | 0.03 | -0.0003 | 483107263 | 27.7974 | 2069.267 | 3.8825 | 35.022 | 0 | 0.036608 | 0.038373 | 0.052105
2015-04-23 12:28 | 42117.5192 | 4.0634 | 3.8855 | 33.5327 | 2093.912 | 2068.225 | 35.0224 | 27.816 | 2378.479 | 0.0163 | 196.192 | 1.4246 | 95.3493 | 82.77 | 931 | 0.03 | -0.0006 | 483107264 | 27.7974 | 2068.225 | 3.8855 | 35.0225 | 0 | 0.036507 | 0.038373 | 0.052105
2015-04-23 12:28 | 42117.5193 | 4.0673 | 3.8894 | 33.5366 | 2093.307 | 2067.629 | 35.023 | 27.8161 | 2379.479 | 0.0164 | 195.812 | 1.4246 | 95.3493 | 90.61 | 918.82 | 0.03 | -0.0006 | 483107265 | 27.7976 | 2067.63 | 3.8894 | 35.0231 | 0 | 0.036507 | 0.038373 | 0.052105
2015-04-23 12:28 | 42117.5193 | 4.0681 | 3.8901 | 33.5376 | 2093.811 | 2068.125 | 35.0231 | 27.8161 | 2380.479 | 0.0152 | 195.422 | 1.4246 | 95.3493 | 98.78 | 905.14 | 0.03 | -0.0006 | 483107266 | 27.7975 | 2068.125 | 3.8901 | 35.0232 | 0 | 0.036507 | 0.038373 | 0.052105
2015-04-23 12:28 | 42117.5193 | 4.0647 | 3.8866 | 33.5344 | 2095.208 | 2069.498 | 35.0224 | 27.8159 | 2381.479 | 0.0143 | 195.284 | 1.4246 | 95.3493 | 82.96 | 902.15 | 0.03 | -0.0006 | 483107267 | 27.7973 | 2069.498 | 3.8866 | 35.0224 | 0 | 0.036507 | 0.038373 | 0.052105
2015-04-23 12:28 | 42117.5193 | 4.06 | 3.8818 | 33.5309 | 2096.884 | 2071.146 | 35.0227 | 27.8166 | 2382.479 | 0.0166 | 195.043 | 1.4245 | 95.3493 | 90.68 | 907.02 | 0.03 | -0.0006 | 483107268 | 27.7979 | 2071.146 | 3.8818 | 35.0226 | 0 | 0.036507 | 0.038373 | 0.052105
2015-04-23 12:28 | 42117.5193 | 4.0589 | 3.8805 | 33.5304 | 2098.561 | 2072.793 | 35.0225 | 27.8166 | 2383.479 | 0.0161 | 195.795 | 1.4245 | 95.3493 | 98.78 | 912.22 | 0.029 | -0.0006 | 483107269 | 27.7979 | 2072.794 | 3.8805 | 35.0224 | 0 | 0.036507 | 0.03599 | 0.052105
2015-04-23 12:28 | 42117.5193 | 4.0603 | 3.8818 | 33.5325 | 2100.057 | 2074.263 | 35.0227 | 27.8166 | 2384.479 | 0.014 | 195.476 | 1.4242 | 95.3493 | 82.9 | 912.48 | 0.028 | -0.0006 | 483107270 | 27.7979 | 2074.264 | 3.8818 | 35.0226 | 0 | 0.036507 | 0.033607 | 0.052105
2015-04-23 12:28 | 42117.5193 | 4.0611 | 3.8824 | 33.5337 | 2101.364 | 2075.549 | 35.0226 | 27.8165 | 2385.479 | 0.0118 | 195.786 | 1.424 | 95.3493 | 90.63 | 909 | 0.029 | -0.0006 | 483107271 | 27.7977 | 2075.549 | 3.8824 | 35.0225 | 0 | 0.036507 | 0.03599 | 0.052105
2015-04-23 12:28 | 42117.5193 | 4.0608 | 3.882 | 33.5337 | 2102.455 | 2076.621 | 35.0224 | 27.8164 | 2386.479 | 0.0113 | 195.713 | 1.4233 | 95.3493 | 98.78 | 901.13 | 0.029 | 0.0006 | 483107272 | 27.7976 | 2076.621 | 3.882 | 35.0224 | 0 | 0.036913 | 0.03599 | 0.052105
2015-04-23 12:28 | 42117.5194 | 4.0604 | 3.8816 | 33.5337 | 2103.371 | 2077.522 | 35.0224 | 27.8164 | 2387.479 | 0.0169 | 195.543 | 1.4227 | 95.3493 | 82.76 | 894.91 | 0.029 | -0.0006 | 483107273 | 27.7976 | 2077.522 | 3.8816 | 35.0223 | 0 | 0.036507 | 0.03599 | 0.052105
2015-04-23 12:28 | 42117.5194 | 4.06 | 3.8811 | 33.5335 | 2104.169 | 2078.305 | 35.0223 | 27.8164 | 2388.479 | 0.0119 | 195.7 | 1.423 | 95.3493 | 90.55 | 891.11 | 0.028 | -0.0006 | 483107274 | 27.7976 | 2078.306 | 3.8811 | 35.0222 | 0 | 0.036507 | 0.033607 | 0.052105
2015-04-23 12:28 | 42117.5194 | 4.0599 | 3.8809 | 33.5338 | 2104.919 | 2079.043 | 35.0223 | 27.8164 | 2389.479 | 0.0131 | 195.855 | 1.4227 | 95.3493 | 98.79 | 890.56 | 0.029 | -0.0006 | 483107275 | 27.7977 | 2079.043 | 3.8809 | 35.0223 | 0 | 0.036507 | 0.03599 | 0.052105
2015-04-23 12:28 | 42117.5194 | 4.0595 | 3.8805 | 33.5335 | 2105.54 | 2079.653 | 35.0221 | 27.8163 | 2390.479 | 0.0132 | 195.725 | 1.4227 | 95.3493 | 82.77 | 894.3 | 0.029 | -0.0006 | 483107276 | 27.7975 | 2079.653 | 3.8805 | 35.022 | 0 | 0.036507 | 0.03599 | 0.052105
2015-04-23 12:28 | 42117.5194 | 4.0589 | 3.8798 | 33.5329 | 2105.792 | 2079.9 | 35.0219 | 27.8162 | 2391.479 | 0.0138 | 196.001 | 1.4226 | 95.3493 | 90.53 | 905.2 | 0.03 | -0.0006 | 483107277 | 27.7974 | 2079.9 | 3.8798 | 35.0219 | 0 | 0.036507 | 0.038373 | 0.052105
2015-04-23 12:28 | 42117.5194 | 4.0597 | 3.8806 | 33.5338 | 2105.78 | 2079.889 | 35.0221 | 27.8162 | 2392.479 | 0.0154 | 195.879 | 1.4224 | 95.3493 | 98.78 | 924.73 | 0.029 | 0.0003 | 483107278 | 27.7975 | 2079.889 | 3.8806 | 35.022 | 0 | 0.036812 | 0.03599 | 0.052105
2015-04-23 12:28 | 42117.5194 | 4.0591 | 3.88 | 33.5335 | 2106.131 | 2080.234 | 35.0223 | 27.8165 | 2393.479 | 0.015 | 195.687 | 1.4224 | 95.3493 | 82.43 | 933.42 | 0.03 | 0.0021 | 483107279 | 27.7977 | 2080.234 | 3.88 | 35.0223 | 0 | 0.037421 | 0.038373 | 0.052105
2015-04-23 12:28 | 42117.5194 | 4.059 | 3.8798 | 33.5337 | 2107.007 | 2081.095 | 35.0221 | 27.8164 | 2394.479 | 0.0161 | 195.959 | 1.4223 | 95.3493 | 90.35 | 926.12 | 0.029 | -0.0006 | 483107280 | 27.7976 | 2081.095 | 3.8798 | 35.0221 | 0 | 0.036507 | 0.03599 | 0.052105
2015-04-23 12:28 | 42117.5194 | 4.057 | 3.8777 | 33.5322 | 2107.963 | 2082.034 | 35.0221 | 27.8166 | 2395.479 | 0.0154 | 195.999 | 1.4223 | 95.3493 | 98.78 | 909.98 | 0.03 | -0.0006 | 483107281 | 27.7978 | 2082.034 | 3.8777 | 35.022 | 0 | 0.036507 | 0.038373 | 0.052105
2015-04-23 12:28 | 42117.5195 | 4.0566 | 3.8773 | 33.5322 | 2108.831 | 2082.887 | 35.0221 | 27.8166 | 2396.479 | 0.0193 | 196.017 | 1.4224 | 95.3493 | 82.11 | 896.72 | 0.029 | -0.0006 | 483107282 | 27.7978 | 2082.887 | 3.8773 | 35.022 | 0 | 0.036507 | 0.03599 | 0.052105
2015-04-23 12:28 | 42117.5195 | 4.0556 | 3.8762 | 33.5317 | 2109.77 | 2083.81 | 35.0221 | 27.8167 | 2397.479 | 0.0178 | 195.952 | 1.4222 | 95.3493 | 90.17 | 893.34 | 0.029 | -0.0006 | 483107283 | 27.7979 | 2083.81 | 3.8762 | 35.022 | 0 | 0.036507 | 0.03599 | 0.052105
2015-04-23 12:28 | 42117.5195 | 4.0552 | 3.8757 | 33.5318 | 2111.019 | 2085.038 | 35.0221 | 27.8168 | 2398.479 | 0.0159 | 196.06 | 1.4222 | 95.3493 | 98.78 | 898.32 | 0.029 | -0.0006 | 483107284 | 27.7979 | 2085.038 | 3.8757 | 35.0219 | 0 | 0.036507 | 0.03599 | 0.052105
2015-04-23 12:28 | 42117.5195 | 4.0548 | 3.8752 | 33.532 | 2112.438 | 2086.432 | 35.022 | 27.8168 | 2399.479 | 0.0179 | 196.095 | 1.4222 | 95.3493 | 81.91 | 901.98 | 0.029 | -0.0006 | 483107285 | 27.7979 | 2086.432 | 3.8752 | 35.0219 | 0 | 0.036507 | 0.03599 | 0.052105
2015-04-23 12:28 | 42117.5195 | 4.0547 | 3.8749 | 33.532 | 2113.635 | 2087.609 | 35.0217 | 27.8165 | 2400.479 | 0.0187 | 196.11 | 1.4222 | 95.3493 | 90.07 | 898.55 | 0.03 | -0.0006 | 483107286 | 27.7977 | 2087.609 | 3.8749 | 35.0216 | 0 | 0.036507 | 0.038373 | 0.052105
2015-04-23 12:28 | 42117.5195 | 4.0544 | 3.8746 | 33.5319 | 2114.222 | 2088.186 | 35.0215 | 27.8164 | 2401.479 | 0.0157 | 196.217 | 1.4222 | 95.3493 | 98.78 | 892.12 | 0.029 | -0.0006 | 483107287 | 27.7975 | 2088.186 | 3.8746 | 35.0214 | 0 | 0.036507 | 0.03599 | 0.052105
2015-04-23 12:28 | 42117.5195 | 4.0551 | 3.8753 | 33.5325 | 2114.316 | 2088.279 | 35.0214 | 27.8163 | 2402.479 | 0.0167 | 196.045 | 1.4221 | 95.3493 | 82.16 | 884.63 | 0.03 | 0.0036 | 483107288 | 27.7974 | 2088.279 | 3.8753 | 35.0214 | 0 | 0.037929 | 0.038373 | 0.052105
2015-04-23 12:28 | 42117.5195 | 4.0541 | 3.8742 | 33.5319 | 2114.74 | 2088.695 | 35.0216 | 27.8165 | 2403.479 | 0.0183 | 195.569 | 1.4222 | 95.3493 | 90.16 | 881.04 | 0.031 | 0.0079 | 483107289 | 27.7976 | 2088.695 | 3.8742 | 35.0215 | 0 | 0.039385 | 0.040756 | 0.052105
2015-04-23 12:28 | 42117.5195 | 4.0528 | 3.8728 | 33.5311 | 2115.685 | 2089.624 | 35.0216 | 27.8167 | 2404.479 | 0.019 | 195.921 | 1.4222 | 95.3493 | 98.78 | 883.4 | 0.03 | -0.0006 | 483107290 | 27.7978 | 2089.624 | 3.8728 | 35.0215 | 0 | 0.036507 | 0.038373 | 0.052105
2015-04-23 12:28 | 42117.5196 | 4.0499 | 3.8699 | 33.5281 | 2116.677 | 2090.599 | 35.0208 | 27.8163 | 2405.479 | 0.0212 | 195.62 | 1.4222 | 95.3493 | 81.9 | 884.78 | 0.028 | -0.0006 | 483107291 | 27.7973 | 2090.599 | 3.8699 | 35.0206 | 0 | 0.036507 | 0.033607 | 0.052105
2015-04-23 12:28 | 42117.5196 | 4.0354 | 3.8555 | 33.5137 | 2117.651 | 2091.556 | 35.0191 | 27.8165 | 2406.479 | 0.0203 | 195.712 | 1.4223 | 95.3493 | 90.01 | 882.48 | 0.029 | -0.0006 | 483107292 | 27.7973 | 2091.556 | 3.8555 | 35.0185 | 0 | 0.036507 | 0.03599 | 0.052105
2015-04-23 12:28 | 42117.5196 | 4.0244 | 3.8446 | 33.5033 | 2118.677 | 2092.564 | 35.0181 | 27.8168 | 2407.479 | 0.0171 | 195.364 | 1.422 | 95.3493 | 98.78 | 879.38 | 0.03 | 0.0018 | 483107293 | 27.7974 | 2092.564 | 3.8446 | 35.0173 | 0 | 0.037319 | 0.038373 | 0.052105
2015-04-23 12:28 | 42117.5196 | 4.0164 | 3.8366 | 33.4958 | 2119.587 | 2093.458 | 35.0176 | 27.8172 | 2408.479 | 0.0179 | 195.908 | 1.4215 | 95.3493 | 81.2 | 878.95 | 0.029 | 0.0113 | 483107294 | 27.7977 | 2093.458 | 3.8366 | 35.0166 | 0 | 0.040536 | 0.03599 | 0.052105
2015-04-23 12:28 | 42117.5196 | 4.016 | 3.8362 | 33.4956 | 2120.056 | 2093.92 | 35.0174 | 27.8171 | 2409.479 | 0.0192 | 196.005 | 1.4216 | 95.3493 | 89.66 | 881.57 | 0.03 | 0.0125 | 483107295 | 27.7978 | 2093.92 | 3.8362 | 35.0166 | 0 | 0.040943 | 0.038373 | 0.052105
2015-04-23 12:28 | 42117.5196 | 4.02 | 3.8401 | 33.4996 | 2120.058 | 2093.921 | 35.0177 | 27.817 | 2410.479 | 0.017 | 196.145 | 1.421 | 95.3493 | 98.78 | 879.03 | 0.03 | 0.0137 | 483107296 | 27.7977 | 2093.921 | 3.8401 | 35.0171 | 0 | 0.041349 | 0.038373 | 0.052105
2015-04-23 12:28 | 42117.5196 | 4.0157 | 3.8359 | 33.4954 | 2120.362 | 2094.22 | 35.0172 | 27.817 | 2411.479 | 0.019 | 196.052 | 1.4208 | 95.3493 | 81.44 | 870.37 | 0.03 | 0.016 | 483107297 | 27.7978 | 2094.22 | 3.8358 | 35.0166 | 0 | 0.042128 | 0.038373 | 0.052105
2015-04-23 12:28 | 42117.5196 | 4.0108 | 3.8309 | 33.4912 | 2121.482 | 2095.321 | 35.017 | 27.8173 | 2412.479 | 0.0182 | 195.766 | 1.4206 | 95.3461 | 89.75 | 862.95 | 0.031 | 0.0188 | 483107298 | 27.798 | 2095.32 | 3.8309 | 35.0162 | 0 | 0.043076 | 0.040756 | 0.052245
2015-04-23 12:28 | 42117.5197 | 4.0037 | 3.8238 | 33.4848 | 2122.933 | 2096.747 | 35.0163 | 27.8175 | 2413.479 | 0.0186 | 195.922 | 1.4203 | 95.3299 | 98.78 | 861.86 | 0.03 | 0.0178 | 483107299 | 27.7981 | 2096.747 | 3.8238 | 35.0154 | 0 | 0.042737 | 0.038373 | 0.052958
2015-04-23 12:28 | 42117.5197 | 4.0014 | 3.8214 | 33.4831 | 2124.398 | 2098.187 | 35.016 | 27.8175 | 2414.479 | 0.0165 | 196.163 | 1.4203 | 95.3011 | 80.9 | 865.98 | 0.03 | 0.0184 | 483107300 | 27.7981 | 2098.187 | 3.8214 | 35.0151 | 0 | 0.04294 | 0.038373 | 0.054224
2015-04-23 12:28 | 42117.5197 | 3.9955 | 3.8154 | 33.4776 | 2125.763 | 2099.528 | 35.0152 | 27.8175 | 2415.479 | 0.0164 | 196.272 | 1.4203 | 95.2745 | 89.47 | 870.26 | 0.031 | 0.0206 | 483107301 | 27.7982 | 2099.528 | 3.8154 | 35.0144 | 0 | 0.043685 | 0.040756 | 0.055393
2015-04-23 12:28 | 42117.5197 | 3.9947 | 3.8145 | 33.4774 | 2126.878 | 2100.624 | 35.0151 | 27.8176 | 2416.479 | 0.0181 | 196.048 | 1.4201 | 95.2911 | 98.78 | 870.91 | 0.031 | 0.023 | 483107302 | 27.7982 | 2100.624 | 3.8146 | 35.0143 | 0 | 0.044498 | 0.040756 | 0.054663
2015-04-23 12:28 | 42117.5197 | 3.9943 | 3.8142 | 33.4771 | 2127.414 | 2101.151 | 35.0148 | 27.8173 | 2417.479 | 0.0165 | 196.244 | 1.4198 | 95.2948 | 81.29 | 865.28 | 0.031 | 0.0233 | 483107303 | 27.7981 | 2101.151 | 3.8141 | 35.0142 | 0 | 0.0446 | 0.040756 | 0.054501
2015-04-23 12:28 | 42117.5197 | 3.9962 | 3.8159 | 33.4789 | 2127.201 | 2100.941 | 35.0149 | 27.8172 | 2418.479 | 0.0177 | 196.225 | 1.4198 | 95.2932 | 89.63 | 856.28 | 0.031 | 0.0222 | 483107304 | 27.7981 | 2100.941 | 3.816 | 35.0144 | 0 | 0.044227 | 0.040756 | 0.054571
2015-04-23 12:28 | 42117.5197 | 4.0003 | 3.82 | 33.4831 | 2126.97 | 2100.714 | 35.0155 | 27.8172 | 2419.479 | 0.0174 | 196.34 | 1.4199 | 95.312 | 98.78 | 852.65 | 0.031 | 0.0235 | 483107305 | 27.7983 | 2100.714 | 3.8201 | 35.0151 | 0 | 0.044667 | 0.040756 | 0.053744
2015-04-23 12:28 | 42117.5197 | 4.0005 | 3.8202 | 33.4834 | 2127.318 | 2101.056 | 35.0154 | 27.8172 | 2420.479 | 0.0154 | 196.396 | 1.4199 | 95.2861 | 80.78 | 856.72 | 0.031 | 0.0223 | 483107306 | 27.7982 | 2101.056 | 3.8202 | 35.0151 | 0 | 0.044261 | 0.040756 | 0.054883
2015-04-23 12:28 | 42117.5197 | 3.9965 | 3.8162 | 33.4796 | 2128.169 | 2101.892 | 35.0149 | 27.8172 | 2421.479 | 0.0184 | 196.414 | 1.4199 | 95.2784 | 89.36 | 861.85 | 0.031 | 0.0237 | 483107307 | 27.7982 | 2101.892 | 3.8162 | 35.0145 | 0 | 0.044735 | 0.040756 | 0.055222
2015-04-23 12:28 | 42117.5198 | 3.9915 | 3.8112 | 33.4752 | 2129.208 | 2102.913 | 35.0145 | 27.8174 | 2422.479 | 0.0158 | 196.467 | 1.4199 | 95.2789 | 98.78 | 860.83 | 0.031 | 0.0221 | 483107308 | 27.7983 | 2102.914 | 3.8112 | 35.014 | 0 | 0.044193 | 0.040756 | 0.0552
2015-04-23 12:28 | 42117.5198 | 3.9865 | 3.8061 | 33.4709 | 2130.473 | 2104.157 | 35.0143 | 27.8178 | 2423.479 | 0.0149 | 196.591 | 1.4199 | 95.2719 | 81.01 | 850.32 | 0.031 | 0.0264 | 483107309 | 27.7986 | 2104.157 | 3.8061 | 35.0137 | 0 | 0.045649 | 0.040756 | 0.055507
2015-04-23 12:28 | 42117.5198 | 3.9834 | 3.803 | 33.4683 | 2131.978 | 2105.636 | 35.0137 | 27.8176 | 2424.479 | 0.0132 | 196.35 | 1.4199 | 95.2463 | 89.46 | 837.34 | 0.032 | 0.0316 | 483107310 | 27.7984 | 2105.636 | 3.803 | 35.0131 | 0 | 0.04741 | 0.04314 | 0.056633
2015-04-23 12:28 | 42117.5198 | 3.9808 | 3.8003 | 33.4664 | 2133.57 | 2107.2 | 35.0134 | 27.8176 | 2425.479 | 0.0123 | 196.609 | 1.4199 | 95.2463 | 98.78 | 838.93 | 0.031 | 0.0269 | 483107311 | 27.7985 | 2107.2 | 3.8003 | 35.0128 | 0 | 0.045819 | 0.040756 | 0.056633
2015-04-23 12:29 | 42117.5198 | 3.9747 | 3.7941 | 33.4604 | 2135.12 | 2108.723 | 35.0122 | 27.8173 | 2426.479 | 0.0165 | 196.429 | 1.4198 | 95.2463 | 80.83 | 854.62 | 0.031 | 0.0288 | 483107312 | 27.7981 | 2108.723 | 3.794 | 35.0116 | 0 | 0.046462 | 0.040756 | 0.056633
2015-04-23 12:29 | 42117.5198 | 3.9674 | 3.7868 | 33.4538 | 2136.413 | 2109.994 | 35.0117 | 27.8176 | 2427.479 | 0.0151 | 196.432 | 1.4199 | 95.2463 | 89.35 | 867.48 | 0.031 | 0.0292 | 483107313 | 27.7983 | 2109.994 | 3.7867 | 35.0109 | 0 | 0.046597 | 0.040756 | 0.056633
2015-04-23 12:29 | 42117.5198 | 3.9681 | 3.7874 | 33.4546 | 2136.89 | 2110.462 | 35.0115 | 27.8175 | 2428.479 | 0.0155 | 196.497 | 1.4198 | 95.2463 | 98.78 | 870.05 | 0.032 | 0.0307 | 483107314 | 27.7982 | 2110.462 | 3.7874 | 35.0109 | 0 | 0.047105 | 0.04314 | 0.056633
2015-04-23 12:29 | 42117.5198 | 3.9743 | 3.7936 | 33.4609 | 2136.182 | 2109.767 | 35.0124 | 27.8175 | 2429.479 | 0.0145 | 196.616 | 1.4198 | 95.2463 | 79.91 | 863.82 | 0.032 | 0.0346 | 483107315 | 27.7985 | 2109.767 | 3.7936 | 35.012 | 0 | 0.048426 | 0.04314 | 0.056633
2015-04-23 12:29 | 42117.5198 | 3.9819 | 3.8011 | 33.468 | 2135.174 | 2108.776 | 35.0131 | 27.8173 | 2430.479 | 0.0161 | 196.701 | 1.4199 | 95.2463 | 88.9 | 850.34 | 0.031 | 0.0345 | 483107316 | 27.7984 | 2108.776 | 3.8011 | 35.0129 | 0 | 0.048392 | 0.040756 | 0.056633
2015-04-23 12:29 | 42117.5199 | 3.9849 | 3.8041 | 33.4709 | 2134.644 | 2108.255 | 35.0134 | 27.8173 | 2431.479 | 0.0169 | 196.777 | 1.4199 | 95.2463 | 98.78 | 836.7 | 0.032 | 0.0312 | 483107317 | 27.7985 | 2108.256 | 3.8041 | 35.0134 | 0 | 0.047275 | 0.04314 | 0.056633
2015-04-23 12:29 | 42117.5199 | 3.9844 | 3.8036 | 33.471 | 2135.375 | 2108.974 | 35.0136 | 27.8175 | 2432.479 | 0.0156 | 196.533 | 1.4199 | 95.2463 | 79.91 | 833.52 | 0.032 | 0.0293 | 483107318 | 27.7987 | 2108.974 | 3.8036 | 35.0136 | 0 | 0.046631 | 0.04314 | 0.056633
2015-04-23 12:29 | 42117.5199 | 3.9804 | 3.7995 | 33.4673 | 2137.001 | 2110.572 | 35.013 | 27.8174 | 2433.479 | 0.014 | 195.803 | 1.4199 | 95.2463 | 88.87 | 838.99 | 0.031 | 0.0308 | 483107319 | 27.7985 | 2110.572 | 3.7994 | 35.0129 | 0 | 0.047139 | 0.040756 | 0.056633
2015-04-23 12:29 | 42117.5199 | 3.9676 | 3.7867 | 33.4547 | 2138.775 | 2112.316 | 35.0111 | 27.8172 | 2434.479 | 0.0167 | 196.638 | 1.4199 | 95.2463 | 98.78 | 844.61 | 0.031 | 0.0327 | 483107320 | 27.7981 | 2112.316 | 3.7867 | 35.0106 | 0 | 0.047783 | 0.040756 | 0.056633
2015-04-23 12:29 | 42117.5199 | 3.9596 | 3.7787 | 33.4476 | 2140.333 | 2113.846 | 35.0107 | 27.8177 | 2435.479 | 0.0187 | 195.987 | 1.4199 | 95.2452 | 79.83 | 847.93 | 0.032 | 0.0344 | 483107321 | 27.7984 | 2113.846 | 3.7787 | 35.01 | 0 | 0.048358 | 0.04314 | 0.056681
2015-04-23 12:29 | 42117.5199 | 3.9523 | 3.7713 | 33.4408 | 2141.675 | 2115.165 | 35.0099 | 27.8178 | 2436.479 | 0.0214 | 196.515 | 1.4199 | 95.2452 | 88.81 | 848.5 | 0.032 | 0.0364 | 483107322 | 27.7985 | 2115.165 | 3.7713 | 35.0091 | 0 | 0.049035 | 0.04314 | 0.056681
2015-04-23 12:29 | 42117.5199 | 3.9515 | 3.7705 | 33.4408 | 2142.869 | 2116.338 | 35.01 | 27.818 | 2437.479 | 0.0188 | 196.797 | 1.4196 | 95.2463 | 98.78 | 844.62 | 0.032 | 0.0365 | 483107323 | 27.7987 | 2116.338 | 3.7705 | 35.0093 | 0 | 0.049069 | 0.04314 | 0.056633
2015-04-23 12:29 | 42117.5199 | 3.9503 | 3.7692 | 33.44 | 2144.045 | 2117.493 | 35.0097 | 27.8179 | 2438.479 | 0.0144 | 196.344 | 1.4191 | 95.2452 | 80.29 | 834.16 | 0.033 | 0.0385 | 483107324 | 27.7987 | 2117.493 | 3.7692 | 35.0091 | 0 | 0.049746 | 0.045523 | 0.056681
2015-04-23 12:29 | 42117.52 | 3.9492 | 3.7679 | 33.4394 | 2145.185 | 2118.614 | 35.0097 | 27.818 | 2439.479 | 0.0106 | 197.034 | 1.4192 | 95.2431 | 89 | 821.36 | 0.032 | 0.0385 | 483107325 | 27.7988 | 2118.614 | 3.768 | 35.0091 | 0 | 0.049746 | 0.04314 | 0.056773
2015-04-23 12:29 | 42117.52 | 3.9479 | 3.7666 | 33.4385 | 2146.223 | 2119.634 | 35.0094 | 27.8179 | 2440.479 | 0.0126 | 196.617 | 1.4186 | 95.2413 | 98.79 | 819.72 | 0.033 | 0.0385 | 483107326 | 27.7987 | 2119.634 | 3.7666 | 35.0088 | 0 | 0.049746 | 0.045523 | 0.056852
2015-04-23 12:29 | 42117.52 | 3.9489 | 3.7675 | 33.4396 | 2146.912 | 2120.31 | 35.0093 | 27.8177 | 2441.479 | 0.0162 | 196.306 | 1.4188 | 95.2438 | 79.83 | 833.29 | 0.033 | 0.0362 | 483107327 | 27.7986 | 2120.311 | 3.7675 | 35.0088 | 0 | 0.048968 | 0.045523 | 0.056743
2015-04-23 12:29 | 42117.52 | 3.9496 | 3.7682 | 33.4401 | 2146.993 | 2120.391 | 35.009 | 27.8174 | 2442.479 | 0.0157 | 196.437 | 1.4188 | 95.2413 | 88.77 | 847.6 | 0.034 | 0.0383 | 483107328 | 27.7984 | 2120.391 | 3.7682 | 35.0086 | 0 | 0.049679 | 0.047906 | 0.056852
2015-04-23 12:29 | 42117.52 | 3.9511 | 3.7697 | 33.4415 | 2146.802 | 2120.203 | 35.0091 | 27.8173 | 2443.479 | 0.0183 | 196.24 | 1.4185 | 95.2406 | 98.78 | 851.03 | 0.033 | 0.0385 | 483107329 | 27.7984 | 2120.203 | 3.7696 | 35.0088 | 0 | 0.049746 | 0.045523 | 0.056883
2015-04-23 12:29 | 42117.52 | 3.951 | 3.7695 | 33.4418 | 2146.995 | 2120.392 | 35.0094 | 27.8176 | 2444.479 | 0.0214 | 196.325 | 1.4191 | 95.2463 | 79.33 | 847.98 | 0.034 | 0.0385 | 483107330 | 27.7987 | 2120.392 | 3.7695 | 35.0092 | 0 | 0.049746 | 0.047906 | 0.056633
2015-04-23 12:29 | 42117.52 | 3.9518 | 3.7703 | 33.4426 | 2147.604 | 2120.992 | 35.0091 | 27.8173 | 2445.479 | 0.0201 | 197.213 | 1.4187 | 95.2442 | 88.51 | 845.05 | 0.034 | 0.0367 | 483107331 | 27.7984 | 2120.992 | 3.7703 | 35.009 | 0 | 0.049137 | 0.047906 | 0.056725
2015-04-23 12:29 | 42117.52 | 3.9488 | 3.7672 | 33.4401 | 2148.2 | 2121.577 | 35.0091 | 27.8176 | 2446.479 | 0.0182 | 196.368 | 1.4186 | 95.2463 | 98.79 | 845.82 | 0.034 | 0.0378 | 483107332 | 27.7986 | 2121.577 | 3.7673 | 35.0089 | 0 | 0.049509 | 0.047906 | 0.056633
2015-04-23 12:29 | 42117.52 | 3.9476 | 3.766 | 33.4395 | 2148.762 | 2122.129 | 35.0094 | 27.8179 | 2447.479 | 0.0155 | 196.386 | 1.4184 | 95.2407 | 79.75 | 845.14 | 0.033 | 0.0371 | 483107333 | 27.799 | 2122.129 | 3.766 | 35.0091 | 0 | 0.049272 | 0.045523 | 0.056879
2015-04-23 12:29 | 42117.5201 | 3.9491 | 3.7674 | 33.4413 | 2149.733 | 2123.084 | 35.0095 | 27.8179 | 2448.479 | 0.0164 | 196.685 | 1.4179 | 95.2309 | 88.68 | 841.66 | 0.032 | 0.0373 | 483107334 | 27.799 | 2123.083 | 3.7674 | 35.0093 | 0 | 0.04934 | 0.04314 | 0.05731
2015-04-23 12:29 | 42117.5201 | 3.9471 | 3.7653 | 33.4395 | 2151.163 | 2124.488 | 35.0088 | 27.8176 | 2449.479 | 0.0143 | 196.505 | 1.4181 | 95.2364 | 98.78 | 837.59 | 0.033 | 0.0385 | 483107335 | 27.7986 | 2124.488 | 3.7653 | 35.0086 | 0 | 0.049746 | 0.045523 | 0.057068
2015-04-23 12:29 | 42117.5201 | 3.937 | 3.7552 | 33.4304 | 2152.73 | 2126.028 | 35.0083 | 27.8182 | 2450.479 | 0.0113 | 196.693 | 1.4184 | 95.2249 | 80.09 | 840.75 | 0.033 | 0.0385 | 483107336 | 27.799 | 2126.028 | 3.7552 | 35.0078 | 0 | 0.049746 | 0.045523 | 0.057573
2015-04-23 12:29 | 42117.5201 | 3.9352 | 3.7533 | 33.4295 | 2154.182 | 2127.454 | 35.0084 | 27.8184 | 2451.479 | 0.0106 | 196.679 | 1.4178 | 95.223 | 88.82 | 846.54 | 0.033 | 0.0385 | 483107337 | 27.7993 | 2127.454 | 3.7533 | 35.0079 | 0 | 0.049746 | 0.045523 | 0.057657
2015-04-23 12:29 | 42117.5201 | 3.9346 | 3.7526 | 33.4293 | 2155.414 | 2128.665 | 35.0082 | 27.8183 | 2452.479 | 0.0159 | 196.736 | 1.4179 | 95.2256 | 98.79 | 850.42 | 0.033 | 0.0385 | 483107338 | 27.7992 | 2128.665 | 3.7525 | 35.0077 | 0 | 0.049746 | 0.045523 | 0.057543
2015-04-23 12:29 | 42117.5201 | 3.9345 | 3.7524 | 33.4297 | 2156.525 | 2129.757 | 35.0081 | 27.8183 | 2453.479 | 0.0154 | 196.718 | 1.4177 | 95.2192 | 79.88 | 838.26 | 0.033 | 0.0385 | 483107339 | 27.7992 | 2129.757 | 3.7524 | 35.0077 | 0 | 0.049746 | 0.045523 | 0.057824
2015-04-23 12:29 | 42117.5201 | 3.9345 | 3.7522 | 33.43 | 2157.616 | 2130.829 | 35.008 | 27.8183 | 2454.479 | 0.0162 | 196.731 | 1.4177 | 95.2124 | 88.69 | 842.57 | 0.035 | 0.0385 | 483107340 | 27.7992 | 2130.829 | 3.7522 | 35.0077 | 0 | 0.049746 | 0.050289 | 0.058123
2015-04-23 12:29 | 42117.5201 | 3.9346 | 3.7523 | 33.4302 | 2158.427 | 2131.626 | 35.0077 | 27.818 | 2455.479 | 0.0185 | 196.774 | 1.4176 | 95.2206 | 98.79 | 849.96 | 0.034 | 0.0385 | 483107341 | 27.799 | 2131.626 | 3.7523 | 35.0074 | 0 | 0.049746 | 0.047906 | 0.057762
2015-04-23 12:29 | 42117.5202 | 3.9354 | 3.753 | 33.4308 | 2158.356 | 2131.557 | 35.0075 | 27.8178 | 2456.479 | 0.02 | 196.84 | 1.4176 | 95.2185 | 78.68 | 845.77 | 0.033 | 0.0385 | 483107342 | 27.7988 | 2131.557 | 3.7531 | 35.0073 | 0 | 0.049746 | 0.045523 | 0.057855
2015-04-23 12:29 | 42117.5202 | 3.9376 | 3.7553 | 33.4327 | 2157.516 | 2130.731 | 35.0077 | 27.8177 | 2457.479 | 0.021 | 196.908 | 1.4176 | 95.2034 | 88.11 | 832.03 | 0.034 | 0.0385 | 483107343 | 27.7988 | 2130.731 | 3.7553 | 35.0076 | 0 | 0.049746 | 0.047906 | 0.058519
2015-04-23 12:29 | 42117.5202 | 3.9381 | 3.7559 | 33.433 | 2156.864 | 2130.09 | 35.0078 | 27.8178 | 2458.479 | 0.019 | 197.028 | 1.4176 | 95.2129 | 98.78 | 811.66 | 0.036 | 0.0385 | 483107344 | 27.7989 | 2130.09 | 3.7559 | 35.0077 | 0 | 0.049746 | 0.052672 | 0.058101
2015-04-23 12:29 | 42117.5202 | 3.9376 | 3.7553 | 33.4331 | 2157.241 | 2130.46 | 35.0083 | 27.8182 | 2459.479 | 0.0184 | 197.071 | 1.4176 | 95.1963 | 79.19 | 797.58 | 0.035 | 0.0385 | 483107345 | 27.7993 | 2130.46 | 3.7553 | 35.0082 | 0 | 0.049746 | 0.050289 | 0.058831
2015-04-23 12:29 | 42117.5202 | 3.9371 | 3.7547 | 33.4332 | 2158.747 | 2131.94 | 35.0083 | 27.8182 | 2460.479 | 0.0205 | 196.782 | 1.4176 | 95.2108 | 88.33 | 799.18 | 0.034 | 0.0385 | 483107346 | 27.7993 | 2131.94 | 3.7547 | 35.0081 | 0 | 0.049746 | 0.047906 | 0.058193
2015-04-23 12:29 | 42117.5202 | 3.934 | 3.7514 | 33.4308 | 2160.623 | 2133.784 | 35.0079 | 27.8183 | 2461.479 | 0.0207 | 196.858 | 1.4176 | 95.1983 | 98.78 | 807.75 | 0.033 | 0.0385 | 483107347 | 27.7993 | 2133.784 | 3.7514 | 35.0077 | 0 | 0.049746 | 0.045523 | 0.058743
2015-04-23 12:29 | 42117.5202 | 3.9301 | 3.7475 | 33.4273 | 2162.368 | 2135.498 | 35.0072 | 27.8181 | 2462.479 | 0.0172 | 196.691 | 1.4176 | 95.1852 | 79.47 | 813.55 | 0.033 | 0.0385 | 483107348 | 27.799 | 2135.498 | 3.7475 | 35.0069 | 0 | 0.049746 | 0.045523 | 0.059319
2015-04-23 12:29 | 42117.5202 | 3.9159 | 3.7333 | 33.4139 | 2163.93 | 2137.032 | 35.006 | 27.8186 | 2463.479 | 0.0175 | 196.677 | 1.4176 | 95.1799 | 88.43 | 814.16 | 0.034 | 0.0385 | 483107349 | 27.7993 | 2137.033 | 3.7333 | 35.0054 | 0 | 0.049746 | 0.047906 | 0.059552
2015-04-23 12:29 | 42117.5202 | 3.9132 | 3.7306 | 33.4116 | 2164.958 | 2138.043 | 35.0056 | 27.8186 | 2464.479 | 0.0189 | 197.061 | 1.4176 | 95.1638 | 98.79 | 810.16 | 0.034 | 0.0475 | 483107350 | 27.7993 | 2138.044 | 3.7306 | 35.005 | 0 | 0.052794 | 0.047906 | 0.060259
2015-04-23 12:29 | 42117.5203 | 3.9137 | 3.7311 | 33.4124 | 2165.249 | 2138.33 | 35.0057 | 27.8186 | 2465.479 | 0.0165 | 196.62 | 1.4174 | 95.1646 | 78.73 | 801.91 | 0.034 | 0.0518 | 483107351 | 27.7994 | 2138.329 | 3.7311 | 35.0052 | 0 | 0.05425 | 0.047906 | 0.060224
2015-04-23 12:29 | 42117.5203 | 3.9144 | 3.7317 | 33.4129 | 2165.573 | 2138.648 | 35.0055 | 27.8183 | 2466.479 | 0.0159 | 196.163 | 1.4173 | 95.1574 | 88.06 | 790.11 | 0.034 | 0.0507 | 483107352 | 27.7992 | 2138.648 | 3.7317 | 35.005 | 0 | 0.053878 | 0.047906 | 0.060541
2015-04-23 12:29 | 42117.5203 | 3.9124 | 3.7296 | 33.4118 | 2166.611 | 2139.668 | 35.0058 | 27.8188 | 2467.479 | 0.0154 | 197.2 | 1.4169 | 95.1477 | 98.79 | 782.64 | 0.035 | 0.0496 | 483107353 | 27.7996 | 2139.668 | 3.7296 | 35.0053 | 0 | 0.053505 | 0.050289 | 0.060967
2015-04-23 12:29 | 42117.5203 | 3.912 | 3.7291 | 33.412 | 2167.867 | 2140.901 | 35.0057 | 27.8188 | 2468.479 | 0.0161 | 197.212 | 1.4171 | 95.1434 | 78.78 | 786.81 | 0.034 | 0.0482 | 483107354 | 27.7997 | 2140.901 | 3.7291 | 35.0053 | 0 | 0.053031 | 0.047906 | 0.061156
2015-04-23 12:29 | 42117.5203 | 3.9116 | 3.7287 | 33.4117 | 2168.805 | 2141.824 | 35.0053 | 27.8185 | 2469.479 | 0.0206 | 197.157 | 1.4168 | 95.1434 | 88.05 | 797.14 | 0.034 | 0.0514 | 483107355 | 27.7994 | 2141.824 | 3.7286 | 35.0049 | 0 | 0.054115 | 0.047906 | 0.061156
2015-04-23 12:29 | 42117.5203 | 3.9123 | 3.7293 | 33.4124 | 2169.026 | 2142.04 | 35.0052 | 27.8184 | 2470.479 | 0.0203 | 195.887 | 1.4167 | 95.1434 | 98.78 | 803.33 | 0.034 | 0.0525 | 483107356 | 27.7993 | 2142.04 | 3.7293 | 35.0049 | 0 | 0.054487 | 0.047906 | 0.061156
2015-04-23 12:29 | 42117.5203 | 3.913 | 3.73 | 33.4127 | 2168.724 | 2141.744 | 35.005 | 27.8182 | 2471.479 | 0.0169 | 196.792 | 1.4162 | 95.1434 | 79.07 | 798.64 | 0.035 | 0.0511 | 483107357 | 27.7991 | 2141.744 | 3.73 | 35.0048 | 0 | 0.054013 | 0.050289 | 0.061156
2015-04-23 12:29 | 42117.5203 | 3.9138 | 3.7308 | 33.4141 | 2168.853 | 2141.87 | 35.0056 | 27.8185 | 2472.479 | 0.0134 | 196.591 | 1.4167 | 95.1434 | 88.18 | 784.77 | 0.034 | 0.0531 | 483107358 | 27.7996 | 2141.87 | 3.7308 | 35.0054 | 0 | 0.05469 | 0.047906 | 0.061156
2015-04-23 12:29 | 42117.5203 | 3.9119 | 3.7288 | 33.4127 | 2170.006 | 2143.003 | 35.0055 | 27.8186 | 2473.479 | 0.0146 | 196.711 | 1.4169 | 95.1434 | 98.79 | 773.16 | 0.034 | 0.0532 | 483107359 | 27.7996 | 2143.004 | 3.7288 | 35.0053 | 0 | 0.054724 | 0.047906 | 0.061156
2015-04-23 12:29 | 42117.5204 | 3.9127 | 3.7294 | 33.4144 | 2171.514 | 2144.485 | 35.0059 | 27.8189 | 2474.479 | 0.0181 | 196.557 | 1.4164 | 95.1434 | 78.49 | 776.84 | 0.033 | 0.0554 | 483107360 | 27.7999 | 2144.485 | 3.7295 | 35.0057 | 0 | 0.055469 | 0.045523 | 0.061156
2015-04-23 12:29 | 42117.5204 | 3.9127 | 3.7293 | 33.4148 | 2172.844 | 2145.791 | 35.0056 | 27.8187 | 2475.479 | 0.0153 | 196.744 | 1.4161 | 95.1434 | 87.88 | 788.51 | 0.033 | 0.0508 | 483107361 | 27.7997 | 2145.792 | 3.7293 | 35.0055 | 0 | 0.053911 | 0.045523 | 0.061156
2015-04-23 12:29 | 42117.5204 | 3.9128 | 3.7293 | 33.415 | 2173.807 | 2146.738 | 35.0054 | 27.8185 | 2476.479 | 0.0144 | 196.769 | 1.4158 | 95.1434 | 98.79 | 792.64 | 0.034 | 0.0507 | 483107362 | 27.7995 | 2146.738 | 3.7293 | 35.0053 | 0 | 0.053878 | 0.047906 | 0.061156
2015-04-23 12:29 | 42117.5204 | 3.9123 | 3.7287 | 33.4147 | 2174.533 | 2147.451 | 35.0052 | 27.8185 | 2477.479 | 0.0163 | 196.803 | 1.4158 | 95.1434 | 78.57 | 786.96 | 0.035 | 0.0507 | 483107363 | 27.7995 | 2147.451 | 3.7287 | 35.0051 | 0 | 0.053878 | 0.050289 | 0.061156
2015-04-23 12:29 | 42117.5204 | 3.9117 | 3.728 | 33.4148 | 2175.431 | 2148.334 | 35.0056 | 27.8188 | 2478.479 | 0.02 | 196.955 | 1.4156 | 95.1434 | 87.88 | 776.77 | 0.034 | 0.0526 | 483107364 | 27.7998 | 2148.334 | 3.728 | 35.0055 | 0 | 0.054521 | 0.047906 | 0.061156
2015-04-23 12:29 | 42117.5204 | 3.9096 | 3.7259 | 33.413 | 2176.581 | 2149.463 | 35.0051 | 27.8186 | 2479.479 | 0.0165 | 196.962 | 1.4154 | 95.1434 | 98.78 | 768.86 | 0.033 | 0.0513 | 483107365 | 27.7996 | 2149.463 | 3.7259 | 35.0049 | 0 | 0.054081 | 0.045523 | 0.061156
2015-04-23 12:29 | 42117.5204 | 3.9088 | 3.725 | 33.4128 | 2177.756 | 2150.618 | 35.0052 | 27.8188 | 2480.479 | 0.0162 | 197.019 | 1.4153 | 95.1434 | 77.55 | 766.79 | 0.033 | 0.0507 | 483107366 | 27.7997 | 2150.618 | 3.725 | 35.005 | 0 | 0.053878 | 0.045523 | 0.061156
2015-04-23 12:29 | 42117.5204 | 3.9088 | 3.7248 | 33.413 | 2178.772 | 2151.616 | 35.005 | 27.8187 | 2481.479 | 0.0186 | 196.883 | 1.4152 | 95.1434 | 87.38 | 769.61 | 0.033 | 0.0521 | 483107367 | 27.7997 | 2151.616 | 3.7248 | 35.0049 | 0 | 0.054352 | 0.045523 | 0.061156
2015-04-23 12:29 | 42117.5205 | 3.9089 | 3.7249 | 33.4134 | 2179.591 | 2152.421 | 35.0049 | 27.8186 | 2482.479 | 0.0178 | 196.922 | 1.4152 | 95.1434 | 98.78 | 774.43 | 0.034 | 0.0531 | 483107368 | 27.7996 | 2152.421 | 3.7249 | 35.0048 | 0 | 0.05469 | 0.047906 | 0.061156
2015-04-23 12:29 | 42117.5205 | 3.909 | 3.7249 | 33.4138 | 2180.304 | 2153.121 | 35.0049 | 27.8186 | 2483.479 | 0.0195 | 196.979 | 1.4152 | 95.1434 | 78.13 | 779.04 | 0.034 | 0.0542 | 483107369 | 27.7996 | 2153.121 | 3.7249 | 35.0048 | 0 | 0.055063 | 0.047906 | 0.061156
2015-04-23 12:29 | 42117.5205 | 3.9095 | 3.7254 | 33.4141 | 2180.638 | 2153.449 | 35.0046 | 27.8182 | 2484.479 | 0.0191 | 197.035 | 1.4152 | 95.1434 | 87.63 | 781.92 | 0.033 | 0.0534 | 483107370 | 27.7993 | 2153.449 | 3.7254 | 35.0045 | 0 | 0.054792 | 0.045523 | 0.061156
2015-04-23 12:30 | 42117.5205 | 3.91 | 3.7259 | 33.4145 | 2180.153 | 2152.973 | 35.0047 | 27.8183 | 2485.479 | 0.0195 | 197.085 | 1.4153 | 95.1434 | 98.79 | 782.35 | 0.036 | 0.0465 | 483107371 | 27.7993 | 2152.973 | 3.7259 | 35.0046 | 0 | 0.052455 | 0.052672 | 0.061156
2015-04-23 12:30 | 42117.5205 | 3.9107 | 3.7266 | 33.415 | 2179.473 | 2152.305 | 35.0049 | 27.8184 | 2486.479 | 0.019 | 197.146 | 1.4153 | 95.1434 | 77.96 | 778.5 | 0.035 | 0.0432 | 483107372 | 27.7995 | 2152.305 | 3.7267 | 35.0049 | 0 | 0.051338 | 0.050289 | 0.061156
2015-04-23 12:30 | 42117.5205 | 3.9104 | 3.7263 | 33.4151 | 2179.661 | 2152.49 | 35.0052 | 27.8186 | 2487.479 | 0.0172 | 197.187 | 1.4153 | 95.1434 | 87.51 | 770.98 | 0.033 | 0.0536 | 483107373 | 27.7997 | 2152.49 | 3.7263 | 35.0052 | 0 | 0.054859 | 0.045523 | 0.061156
2015-04-23 12:30 | 42117.5205 | 3.9095 | 3.7253 | 33.4149 | 2181.113 | 2153.916 | 35.0054 | 27.8189 | 2488.479 | 0.0165 | 197.167 | 1.4153 | 95.1434 | 98.78 | 764 | 0.035 | 0.055 | 483107374 | 27.7999 | 2153.916 | 3.7253 | 35.0053 | 0 | 0.055334 | 0.050289 | 0.061156
2015-04-23 12:30 | 42117.5205 | 3.908 | 3.7236 | 33.4141 | 2182.937 | 2155.708 | 35.0051 | 27.8188 | 2489.479 | 0.0175 | 197.067 | 1.4153 | 95.1434 | 77.86 | 763.18 | 0.035 | 0.0534 | 483107375 | 27.7998 | 2155.708 | 3.7236 | 35.005 | 0 | 0.054792 | 0.050289 | 0.061156
2015-04-23 12:30 | 42117.5205 | 3.9074 | 3.7229 | 33.4142 | 2184.703 | 2157.444 | 35.005 | 27.8189 | 2490.479 | 0.016 | 196.909 | 1.4153 | 95.1434 | 87.45 | 768.05 | 0.034 | 0.0554 | 483107376 | 27.7998 | 2157.444 | 3.7229 | 35.0049 | 0 | 0.055469 | 0.047906 | 0.061156
2015-04-23 12:30 | 42117.5206 | 3.9043 | 3.7197 | 33.4116 | 2186.354 | 2159.065 | 35.0045 | 27.8188 | 2491.479 | 0.0139 | 196.898 | 1.4153 | 95.1434 | 98.79 | 770.19 | 0.034 | 0.0531 | 483107377 | 27.7997 | 2159.065 | 3.7197 | 35.0044 | 0 | 0.05469 | 0.047906 | 0.061156
2015-04-23 12:30 | 42117.5206 | 3.9039 | 3.7191 | 33.4118 | 2187.808 | 2160.494 | 35.0045 | 27.8188 | 2492.479 | 0.016 | 197.607 | 1.4153 | 95.1434 | 77.2 | 768.06 | 0.035 | 0.0531 | 483107378 | 27.7997 | 2160.494 | 3.7191 | 35.0043 | 0 | 0.05469 | 0.050289 | 0.061156
2015-04-23 12:30 | 42117.5206 | 3.9043 | 3.7194 | 33.4123 | 2188.788 | 2161.456 | 35.0042 | 27.8186 | 2493.479 | 0.0152 | 197.365 | 1.4152 | 95.1434 | 87.09 | 764.2 | 0.034 | 0.0553 | 483107379 | 27.7995 | 2161.456 | 3.7194 | 35.0041 | 0 | 0.055435 | 0.047906 | 0.061156
2015-04-23 12:30 | 42117.5206 | 3.9049 | 3.72 | 33.4128 | 2189.151 | 2161.813 | 35.0039 | 27.8183 | 2494.479 | 0.0156 | 197.116 | 1.4152 | 95.1434 | 98.79 | 761.2 | 0.035 | 0.0534 | 483107380 | 27.7992 | 2161.813 | 3.72 | 35.0038 | 0 | 0.054792 | 0.050289 | 0.061156
2015-04-23 12:30 | 42117.5206 | 3.9048 | 3.7198 | 33.4127 | 2189.187 | 2161.849 | 35.004 | 27.8183 | 2495.479 | 0.0161 | 196.922 | 1.4149 | 95.1434 | 77.47 | 760.82 | 0.036 | 0.055 | 483107381 | 27.7992 | 2161.849 | 3.7199 | 35.0038 | 0 | 0.055334 | 0.052672 | 0.061156
2015-04-23 12:30 | 42117.5206 | 3.9046 | 3.7196 | 33.413 | 2189.483 | 2162.139 | 35.0043 | 27.8186 | 2496.479 | 0.0171 | 196.751 | 1.415 | 95.1434 | 87.21 | 764.52 | 0.035 | 0.0536 | 483107382 | 27.7995 | 2162.139 | 3.7196 | 35.0042 | 0 | 0.054859 | 0.050289 | 0.061156
2015-04-23 12:30 | 42117.5206 | 3.9032 | 3.7182 | 33.4118 | 2190.311 | 2162.952 | 35.0041 | 27.8186 | 2497.479 | 0.0196 | 197.355 | 1.4152 | 95.1434 | 98.78 | 769.77 | 0.035 | 0.0547 | 483107383 | 27.7995 | 2162.953 | 3.7182 | 35.004 | 0 | 0.055232 | 0.050289 | 0.061156
2015-04-23 12:30 | 42117.5206 | 3.9009 | 3.7158 | 33.41 | 2191.324 | 2163.949 | 35.0039 | 27.8187 | 2498.479 | 0.0192 | 197.18 | 1.4151 | 95.1434 | 77.52 | 772.71 | 0.034 | 0.0555 | 483107384 | 27.7996 | 2163.949 | 3.7158 | 35.0037 | 0 | 0.055503 | 0.047906 | 0.061156
2015-04-23 12:30 | 42117.5206 | 3.901 | 3.7158 | 33.4104 | 2192.157 | 2164.767 | 35.0038 | 27.8186 | 2499.479 | 0.0193 | 196.625 | 1.4151 | 95.1434 | 87.19 | 770.3 | 0.034 | 0.0555 | 483107385 | 27.7995 | 2164.767 | 3.7158 | 35.0037 | 0 | 0.055503 | 0.047906 | 0.061156
2015-04-23 12:30 | 42117.5207 | 3.9011 | 3.7159 | 33.4105 | 2192.548 | 2165.15 | 35.0037 | 27.8185 | 2500.479 | 0.0184 | 196.657 | 1.4147 | 95.1434 | 98.78 | 762.53 | 0.035 | 0.0555 | 483107386 | 27.7994 | 2165.15 | 3.7159 | 35.0035 | 0 | 0.055503 | 0.050289 | 0.061156
2015-04-23 12:30 | 42117.5207 | 3.901 | 3.7158 | 33.4106 | 2192.711 | 2165.31 | 35.0038 | 27.8186 | 2501.479 | 0.02 | 196.962 | 1.4147 | 95.1434 | 76.82 | 751.77 | 0.035 | 0.0544 | 483107387 | 27.7995 | 2165.31 | 3.7158 | 35.0036 | 0 | 0.05513 | 0.050289 | 0.061156
2015-04-23 12:30 | 42117.5207 | 3.9004 | 3.7152 | 33.4104 | 2193.413 | 2166 | 35.0038 | 27.8187 | 2502.479 | 0.0171 | 196.554 | 1.4148 | 95.1434 | 86.83 | 744 | 0.034 | 0.0531 | 483107388 | 27.7996 | 2166 | 3.7152 | 35.0037 | 0 | 0.05469 | 0.047906 | 0.061156
2015-04-23 12:30 | 42117.5207 | 3.8999 | 3.7145 | 33.4106 | 2194.814 | 2167.377 | 35.0039 | 27.8189 | 2503.479 | 0.0159 | 196.607 | 1.4147 | 95.1434 | 98.79 | 743.63 | 0.035 | 0.0531 | 483107389 | 27.7998 | 2167.377 | 3.7145 | 35.0038 | 0 | 0.05469 | 0.050289 | 0.061156
2015-04-23 12:30 | 42117.5207 | 3.8994 | 3.7138 | 33.411 | 2196.503 | 2169.036 | 35.0042 | 27.8191 | 2504.479 | 0.0185 | 197.744 | 1.4141 | 95.1434 | 76.93 | 748.5 | 0.034 | 0.0525 | 483107390 | 27.8 | 2169.036 | 3.7138 | 35.0041 | 0 | 0.054487 | 0.047906 | 0.061156
2015-04-23 12:30 | 42117.5207 | 3.8994 | 3.7137 | 33.4116 | 2198.274 | 2170.775 | 35.004 | 27.819 | 2505.479 | 0.009 | 196.85 | 1.414 | 95.1434 | 86.86 | 757.04 | 0.034 | 0.0511 | 483107391 | 27.7998 | 2170.776 | 3.7137 | 35.0039 | 0 | 0.054013 | 0.047906 | 0.061156
2015-04-23 12:30 | 42117.5207 | 3.8971 | 3.7112 | 33.4096 | 2199.882 | 2172.356 | 35.0034 | 27.8187 | 2506.479 | -0.0148 | 197.594 | 1.4139 | 95.1434 | 98.78 | 766.22 | 0.034 | 0.0531 | 483107392 | 27.7995 | 2172.356 | 3.7112 | 35.0032 | 0 | 0.05469 | 0.047906 | 0.061156
2015-04-23 12:30 | 42117.5207 | 3.8925 | 3.7066 | 33.4053 | 2200.813 | 2173.27 | 35.0028 | 27.8188 | 2507.479 | -0.009 | 196.924 | 1.4132 | 95.1434 | 76.97 | 771.36 | 0.035 | 0.0528 | 483107393 | 27.7995 | 2173.27 | 3.7066 | 35.0026 | 0 | 0.054589 | 0.050289 | 0.061156
2015-04-23 12:30 | 42117.5208 | 3.8982 | 3.7122 | 33.4106 | 2200.182 | 2172.651 | 35.0033 | 27.8186 | 2508.479 | -0.0039 | 197.133 | 1.4135 | 95.1434 | 86.85 | 771.07 | 0.035 | 0.0483 | 483107394 | 27.7994 | 2172.651 | 3.7123 | 35.0032 | 0 | 0.053065 | 0.050289 | 0.061156
2015-04-23 12:30 | 42117.5208 | 3.9008 | 3.715 | 33.4127 | 2198.919 | 2171.41 | 35.0034 | 27.8184 | 2509.479 | 0.001 | 196.885 | 1.4135 | 95.1434 | 98.78 | 765.53 | 0.035 | 0.0529 | 483107395 | 27.7993 | 2171.41 | 3.715 | 35.0034 | 0 | 0.054622 | 0.050289 | 0.061156
2015-04-23 12:30 | 42117.5208 | 3.9009 | 3.7152 | 33.4125 | 2198.044 | 2170.549 | 35.0035 | 27.8184 | 2510.479 | -0.0005 | 196.657 | 1.4137 | 95.1434 | 76.21 | 754.39 | 0.034 | 0.0485 | 483107396 | 27.7994 | 2170.55 | 3.7152 | 35.0035 | 0 | 0.053133 | 0.047906 | 0.061156
2015-04-23 12:30 | 42117.5208 | 3.9008 | 3.715 | 33.4129 | 2198.582 | 2171.079 | 35.0039 | 27.8187 | 2511.479 | 0.0001 | 196.959 | 1.4136 | 95.1434 | 86.46 | 743.04 | 0.035 | 0.05 | 483107397 | 27.7997 | 2171.079 | 3.715 | 35.0039 | 0 | 0.053641 | 0.050289 | 0.061156
2015-04-23 12:30 | 42117.5208 | 3.9003 | 3.7143 | 33.4132 | 2200.258 | 2172.724 | 35.004 | 27.8189 | 2512.479 | -0.0061 | 197.254 | 1.4139 | 95.1434 | 98.79 | 742.89 | 0.034 | 0.0527 | 483107398 | 27.7998 | 2172.725 | 3.7143 | 35.004 | 0 | 0.054555 | 0.047906 | 0.061156
2015-04-23 12:30 | 42117.5208 | 3.8961 | 3.71 | 33.4093 | 2202.214 | 2174.647 | 35.003 | 27.8186 | 2513.479 | -0.0119 | 197.17 | 1.4132 | 95.1434 | 76.56 | 753.79 | 0.034 | 0.0495 | 483107399 | 27.7994 | 2174.647 | 3.71 | 35.0029 | 0 | 0.053471 | 0.047906 | 0.061156
2015-04-23 12:30 | 42117.5208 | 3.8903 | 3.7041 | 33.4047 | 2204.043 | 2176.444 | 35.003 | 27.8192 | 2514.479 | -0.0162 | 196.912 | 1.4133 | 95.1434 | 86.59 | 760.55 | 0.035 | 0.0516 | 483107400 | 27.7999 | 2176.444 | 3.7041 | 35.0027 | 0 | 0.054182 | 0.050289 | 0.061156
2015-04-23 12:30 | 42117.5208 | 3.8889 | 3.7026 | 33.4039 | 2205.695 | 2178.067 | 35.0028 | 27.8192 | 2515.479 | -0.0174 | 197.14 | 1.4129 | 95.1434 | 98.78 | 759.26 | 0.034 | 0.0531 | 483107401 | 27.7999 | 2178.067 | 3.7026 | 35.0025 | 0 | 0.05469 | 0.047906 | 0.061156
2015-04-23 12:30 | 42117.5208 | 3.8899 | 3.7035 | 33.405 | 2206.654 | 2179.009 | 35.0024 | 27.8188 | 2516.479 | -0.0176 | 196.955 | 1.413 | 95.1434 | 76.81 | 752.14 | 0.035 | 0.0517 | 483107402 | 27.7995 | 2179.009 | 3.7035 | 35.0022 | 0 | 0.054216 | 0.050289 | 0.061156
2015-04-23 12:30 | 42117.5209 | 3.8901 | 3.7036 | 33.4051 | 2206.792 | 2179.144 | 35.0023 | 27.8187 | 2517.479 | -0.0176 | 196.688 | 1.413 | 95.1434 | 86.7 | 744.86 | 0.034 | 0.0507 | 483107403 | 27.7994 | 2179.144 | 3.7037 | 35.0021 | 0 | 0.053878 | 0.047906 | 0.061156
2015-04-23 12:30 | 42117.5209 | 3.8897 | 3.7033 | 33.405 | 2207.05 | 2179.398 | 35.0025 | 27.8188 | 2518.479 | -0.0133 | 196.724 | 1.4129 | 95.1434 | 98.78 | 740.14 | 0.034 | 0.0517 | 483107404 | 27.7996 | 2179.398 | 3.7033 | 35.0023 | 0 | 0.054216 | 0.047906 | 0.061156
2015-04-23 12:30 | 42117.5209 | 3.8886 | 3.7021 | 33.4046 | 2208.158 | 2180.486 | 35.0026 | 27.8191 | 2519.479 | 0.0215 | 196.776 | 1.4127 | 95.1434 | 76.19 | 737.35 | 0.033 | 0.0531 | 483107405 | 27.7998 | 2180.486 | 3.7021 | 35.0024 | 0 | 0.05469 | 0.045523 | 0.061156
2015-04-23 12:30 | 42117.5209 | 3.8882 | 3.7015 | 33.405 | 2209.695 | 2181.996 | 35.0028 | 27.8192 | 2520.479 | 0.0193 | 196.662 | 1.4127 | 95.1434 | 86.36 | 737.68 | 0.034 | 0.0524 | 483107406 | 27.8 | 2181.996 | 3.7015 | 35.0026 | 0 | 0.054453 | 0.047906 | 0.061156
2015-04-23 12:30 | 42117.5209 | 3.8884 | 3.7016 | 33.4057 | 2211.204 | 2183.478 | 35.0027 | 27.8192 | 2521.479 | 0.018 | 197.079 | 1.4125 | 95.1434 | 98.78 | 744.27 | 0.034 | 0.0513 | 483107407 | 27.7999 | 2183.478 | 3.7016 | 35.0025 | 0 | 0.054081 | 0.047906 | 0.061156
2015-04-23 12:30 | 42117.5209 | 3.8882 | 3.7013 | 33.4057 | 2212.358 | 2184.613 | 35.0023 | 27.8189 | 2522.479 | 0.0086 | 196.506 | 1.412 | 95.1434 | 76.68 | 751.55 | 0.035 | 0.0526 | 483107408 | 27.7997 | 2184.612 | 3.7013 | 35.0022 | 0 | 0.054521 | 0.050289 | 0.061156
2015-04-23 12:30 | 42117.5209 | 3.8889 | 3.7018 | 33.4062 | 2212.75 | 2184.997 | 35.002 | 27.8186 | 2523.479 | -0.0167 | 196.84 | 1.4119 | 95.1434 | 86.57 | 753.59 | 0.035 | 0.0507 | 483107409 | 27.7994 | 2184.998 | 3.7018 | 35.0019 | 0 | 0.053878 | 0.050289 | 0.061156
2015-04-23 12:30 | 42117.5209 | 3.8887 | 3.7017 | 33.406 | 2212.54 | 2184.791 | 35.002 | 27.8186 | 2524.479 | -0.0175 | 197.278 | 1.4117 | 95.1434 | 98.78 | 749.95 | 0.034 | 0.051 | 483107410 | 27.7994 | 2184.791 | 3.7017 | 35.0019 | 0 | 0.053979 | 0.047906 | 0.061156
2015-04-23 12:30 | 42117.5209 | 3.889 | 3.702 | 33.4065 | 2212.553 | 2184.804 | 35.0023 | 27.8188 | 2525.479 | -0.0176 | 196.647 | 1.4116 | 95.1434 | 75.4 | 744.93 | 0.034 | 0.0532 | 483107411 | 27.7996 | 2184.804 | 3.702 | 35.0022 | 0 | 0.054724 | 0.047906 | 0.061156
2015-04-23 12:30 | 42117.521 | 3.8889 | 3.7018 | 33.4067 | 2213.265 | 2185.503 | 35.0023 | 27.8189 | 2526.479 | -0.0176 | 196.931 | 1.4115 | 95.1434 | 85.92 | 743.71 | 0.034 | 0.0602 | 483107412 | 27.7996 | 2185.503 | 3.7018 | 35.0023 | 0 | 0.057094 | 0.047906 | 0.061156
2015-04-23 12:30 | 42117.521 | 3.8878 | 3.7006 | 33.4061 | 2214.276 | 2186.496 | 35.0023 | 27.8189 | 2527.479 | -0.0176 | 196.655 | 1.411 | 95.1434 | 98.78 | 745.44 | 0.035 | 0.0514 | 483107413 | 27.7997 | 2186.496 | 3.7006 | 35.0022 | 0 | 0.054115 | 0.050289 | 0.061156
2015-04-23 12:30 | 42117.521 | 3.8874 | 3.7001 | 33.4059 | 2215.06 | 2187.266 | 35.0022 | 27.8189 | 2528.479 | -0.0176 | 196.961 | 1.4113 | 95.1434 | 76.31 | 743.95 | 0.034 | 0.0507 | 483107414 | 27.7997 | 2187.267 | 3.7002 | 35.0021 | 0 | 0.053878 | 0.047906 | 0.061156
2015-04-23 12:30 | 42117.521 | 3.8874 | 3.7001 | 33.4064 | 2215.743 | 2187.937 | 35.0023 | 27.8191 | 2529.479 | -0.0176 | 196.969 | 1.4111 | 95.1434 | 86.33 | 740.14 | 0.035 | 0.0545 | 483107415 | 27.7998 | 2187.938 | 3.7001 | 35.0023 | 0 | 0.055164 | 0.050289 | 0.061156
2015-04-23 12:30 | 42117.521 | 3.8872 | 3.6998 | 33.4067 | 2216.778 | 2188.954 | 35.0025 | 27.8192 | 2530.479 | -0.0176 | 197.144 | 1.411 | 95.1434 | 98.79 | 738 | 0.035 | 0.0499 | 483107416 | 27.8 | 2188.954 | 3.6998 | 35.0024 | 0 | 0.053607 | 0.050289 | 0.061156
2015-04-23 12:30 | 42117.521 | 3.8866 | 3.6991 | 33.4067 | 2218.245 | 2190.395 | 35.0024 | 27.8192 | 2531.479 | -0.0176 | 197.138 | 1.4108 | 95.1434 | 76.07 | 738 | 0.035 | 0.0516 | 483107417 | 27.7999 | 2190.396 | 3.6991 | 35.0024 | 0 | 0.054182 | 0.050289 | 0.061156
2015-04-23 12:30 | 42117.521 | 3.8858 | 3.6982 | 33.4066 | 2219.796 | 2191.919 | 35.0024 | 27.8193 | 2532.479 | -0.0176 | 197.09 | 1.4107 | 95.1434 | 86.17 | 736.86 | 0.033 | 0.0545 | 483107418 | 27.8 | 2191.919 | 3.6981 | 35.0023 | 0 | 0.055164 | 0.045523 | 0.061156
2015-04-23 12:30 | 42117.521 | 3.8864 | 3.6986 | 33.4075 | 2221.081 | 2193.181 | 35.0022 | 27.8191 | 2533.479 | -0.0163 | 197.079 | 1.4106 | 95.1434 | 98.78 | 731.86 | 0.035 | 0.0541 | 483107419 | 27.7998 | 2193.181 | 3.6986 | 35.0022 | 0 | 0.055029 | 0.050289 | 0.061156
2015-04-23 12:30 | 42117.5211 | 3.887 | 3.699 | 33.4081 | 2221.869 | 2193.955 | 35.0019 | 27.8188 | 2534.479 | -0.0078 | 197.058 | 1.4106 | 95.1434 | 75.84 | 726.64 | 0.033 | 0.0543 | 483107420 | 27.7995 | 2193.955 | 3.6991 | 35.0018 | 0 | 0.055097 | 0.045523 | 0.061156
2015-04-23 12:30 | 42117.5211 | 3.8871 | 3.6992 | 33.4083 | 2222.231 | 2194.31 | 35.0018 | 27.8187 | 2535.479 | 0.0057 | 197.225 | 1.4107 | 95.1434 | 86.03 | 725.74 | 0.034 | 0.0544 | 483107421 | 27.7994 | 2194.31 | 3.6992 | 35.0018 | 0 | 0.05513 | 0.047906 | 0.061156
2015-04-23 12:30 | 42117.5211 | 3.8868 | 3.6989 | 33.4086 | 2222.801 | 2194.87 | 35.0022 | 27.8191 | 2536.479 | 0.0181 | 197.258 | 1.4106 | 95.1434 | 98.79 | 728.57 | 0.035 | 0.0522 | 483107422 | 27.7998 | 2194.87 | 3.6988 | 35.0022 | 0 | 0.054385 | 0.050289 | 0.061156
2015-04-23 12:30 | 42117.5211 | 3.8869 | 3.6988 | 33.4091 | 2223.899 | 2195.949 | 35.0022 | 27.8191 | 2537.479 | 0.0218 | 197.163 | 1.4106 | 95.1434 | 75.66 | 733.95 | 0.035 | 0.0514 | 483107423 | 27.7998 | 2195.949 | 3.6988 | 35.0022 | 0 | 0.054115 | 0.050289 | 0.061156
2015-04-23 12:30 | 42117.5211 | 3.8866 | 3.6984 | 33.4091 | 2224.948 | 2196.979 | 35.002 | 27.819 | 2538.479 | 0.0184 | 197.209 | 1.4105 | 95.1434 | 85.92 | 740.79 | 0.035 | 0.0525 | 483107424 | 27.7997 | 2196.979 | 3.6984 | 35.002 | 0 | 0.054487 | 0.050289 | 0.061156
2015-04-23 12:30 | 42117.5211 | 3.8869 | 3.6987 | 33.4092 | 2225.215 | 2197.242 | 35.0017 | 27.8187 | 2539.479 | 0.0167 | 197.199 | 1.4105 | 95.1434 | 98.78 | 744.57 | 0.034 | 0.0511 | 483107425 | 27.7994 | 2197.242 | 3.6987 | 35.0017 | 0 | 0.054013 | 0.047906 | 0.061156
2015-04-23 12:30 | 42117.5211 | 3.8875 | 3.6994 | 33.4096 | 2224.515 | 2196.554 | 35.0018 | 27.8187 | 2540.479 | 0.0198 | 196.822 | 1.4106 | 95.1434 | 75.93 | 740.57 | 0.034 | 0.0531 | 483107426 | 27.7995 | 2196.555 | 3.6994 | 35.0018 | 0 | 0.05469 | 0.047906 | 0.061156
2015-04-23 12:30 | 42117.5211 | 3.8876 | 3.6995 | 33.4096 | 2223.903 | 2195.953 | 35.002 | 27.8188 | 2541.479 | 0.0178 | 197.294 | 1.4106 | 95.1434 | 86.02 | 729.41 | 0.034 | 0.0532 | 483107427 | 27.7996 | 2195.953 | 3.6995 | 35.002 | 0 | 0.054724 | 0.047906 | 0.061156
2015-04-23 12:30 | 42117.5211 | 3.8872 | 3.6991 | 33.4098 | 2224.406 | 2196.447 | 35.0024 | 27.8192 | 2542.479 | 0.016 | 196.498 | 1.4106 | 95.1434 | 98.79 | 720.66 | 0.035 | 0.058 | 483107428 | 27.7999 | 2196.447 | 3.6991 | 35.0024 | 0 | 0.056349 | 0.050289 | 0.061156
2015-04-23 12:30 | 42117.5212 | 3.8867 | 3.6984 | 33.4099 | 2226.031 | 2198.043 | 35.0024 | 27.8192 | 2543.479 | 0.0147 | 197.044 | 1.4106 | 95.1434 | 75.28 | 724.87 | 0.035 | 0.0579 | 483107429 | 27.7999 | 2198.043 | 3.6984 | 35.0024 | 0 | 0.056316 | 0.050289 | 0.061156
2015-04-23 12:30 | 42117.5212 | 3.8851 | 3.6966 | 33.4091 | 2227.92 | 2199.899 | 35.0023 | 27.8193 | 2544.479 | 0.014 | 196.274 | 1.4105 | 95.1434 | 85.67 | 734.57 | 0.033 | 0.0512 | 483107430 | 27.8 | 2199.899 | 3.6966 | 35.0022 | 0 | 0.054047 | 0.045523 | 0.061156
2015-04-23 12:31 | 42117.5212 | 3.8834 | 3.6948 | 33.4082 | 2229.693 | 2201.641 | 35.0022 | 27.8195 | 2545.479 | 0.0116 | 197.017 | 1.4103 | 95.1434 | 98.78 | 737.71 | 0.035 | 0.0507 | 483107431 | 27.8001 | 2201.641 | 3.6948 | 35.0021 | 0 | 0.053878 | 0.050289 | 0.061156
2015-04-23 12:31 | 42117.5212 | 3.8831 | 3.6944 | 33.4087 | 2231.282 | 2203.201 | 35.0024 | 27.8197 | 2546.479 | 0.0123 | 196.952 | 1.4102 | 95.1391 | 75.26 | 731.52 | 0.034 | 0.0566 | 483107432 | 27.8002 | 2203.201 | 3.6944 | 35.0023 | 0 | 0.055875 | 0.047906 | 0.061345
2015-04-23 12:31 | 42117.5212 | 3.8834 | 3.6946 | 33.4088 | 2232.272 | 2204.174 | 35.0016 | 27.819 | 2547.479 | 0.0156 | 196.419 | 1.4098 | 95.1434 | 85.63 | 718.72 | 0.034 | 0.0599 | 483107433 | 27.7996 | 2204.174 | 3.6946 | 35.0016 | 0 | 0.056993 | 0.047906 | 0.061156
2015-04-23 12:31 | 42117.5212 | 3.8837 | 3.6948 | 33.4089 | 2232.555 | 2204.452 | 35.0013 | 27.8188 | 2548.479 | 0.0169 | 197.113 | 1.4098 | 95.1434 | 98.78 | 710.81 | 0.034 | 0.0588 | 483107434 | 27.7994 | 2204.452 | 3.6948 | 35.0013 | 0 | 0.05662 | 0.047906 | 0.061156
2015-04-23 12:31 | 42117.5212 | 3.8837 | 3.6948 | 33.409 | 2232.944 | 2204.834 | 35.0013 | 27.8188 | 2549.479 | 0.0161 | 197.08 | 1.4091 | 95.1434 | 75.1 | 715.07 | 0.033 | 0.0563 | 483107435 | 27.7994 | 2204.834 | 3.6947 | 35.0013 | 0 | 0.055774 | 0.045523 | 0.061156
2015-04-23 12:31 | 42117.5212 | 3.8829 | 3.6938 | 33.4088 | 2233.879 | 2205.753 | 35.0015 | 27.819 | 2550.479 | 0.0184 | 197.03 | 1.4093 | 95.1434 | 85.53 | 721.84 | 0.034 | 0.0554 | 483107436 | 27.7996 | 2205.752 | 3.6938 | 35.0015 | 0 | 0.055469 | 0.047906 | 0.061156
2015-04-23 12:31 | 42117.5212 | 3.8819 | 3.6928 | 33.4083 | 2234.927 | 2206.782 | 35.0015 | 27.8191 | 2551.479 | 0.0176 | 196.838 | 1.409 | 95.1423 | 98.78 | 725.93 | 0.035 | 0.0567 | 483107437 | 27.7997 | 2206.782 | 3.6927 | 35.0015 | 0 | 0.055909 | 0.050289 | 0.061204
2015-04-23 12:31 | 42117.5213 | 3.8816 | 3.6924 | 33.4081 | 2235.583 | 2207.425 | 35.0012 | 27.8189 | 2552.479 | 0.0192 | 196.854 | 1.4087 | 95.1434 | 74.78 | 727.6 | 0.035 | 0.0569 | 483107438 | 27.7995 | 2207.425 | 3.6924 | 35.0011 | 0 | 0.055977 | 0.050289 | 0.061156
2015-04-23 12:31 | 42117.5213 | 3.8822 | 3.693 | 33.4085 | 2235.6 | 2207.442 | 35.001 | 27.8187 | 2553.479 | 0.0191 | 196.882 | 1.4089 | 95.1434 | 85.33 | 727.34 | 0.036 | 0.0562 | 483107439 | 27.7993 | 2207.443 | 3.693 | 35.001 | 0 | 0.05574 | 0.052672 | 0.061156
2015-04-23 12:31 | 42117.5213 | 3.8822 | 3.693 | 33.4087 | 2235.607 | 2207.449 | 35.0013 | 27.8189 | 2554.479 | 0.0212 | 197.047 | 1.4088 | 95.1434 | 98.78 | 725.36 | 0.036 | 0.0585 | 483107440 | 27.7995 | 2207.449 | 3.693 | 35.0012 | 0 | 0.056519 | 0.052672 | 0.061156
2015-04-23 12:31 | 42117.5213 | 3.8814 | 3.6921 | 33.4085 | 2236.418 | 2208.246 | 35.0016 | 27.8192 | 2555.479 | 0.0234 | 196.982 | 1.4087 | 95.1434 | 74.86 | 722.95 | 0.036 | 0.0604 | 483107441 | 27.7998 | 2208.246 | 3.6921 | 35.0015 | 0 | 0.057162 | 0.052672 | 0.061156
2015-04-23 12:31 | 42117.5213 | 3.8798 | 3.6904 | 33.4076 | 2237.75 | 2209.555 | 35.0015 | 27.8194 | 2556.479 | 0.0246 | 197.148 | 1.4086 | 95.1423 | 85.34 | 724.45 | 0.035 | 0.059 | 483107442 | 27.7999 | 2209.555 | 3.6904 | 35.0015 | 0 | 0.056688 | 0.050289 | 0.061204
2015-04-23 12:31 | 42117.5213 | 3.8794 | 3.6899 | 33.4077 | 2239.081 | 2210.862 | 35.0015 | 27.8194 | 2557.479 | 0.0231 | 197.224 | 1.4085 | 95.1434 | 98.79 | 728.09 | 0.035 | 0.0534 | 483107443 | 27.7999 | 2210.862 | 3.6899 | 35.0014 | 0 | 0.054792 | 0.050289 | 0.061156
2015-04-23 12:31 | 42117.5213 | 3.8773 | 3.6877 | 33.4055 | 2240.146 | 2211.908 | 35.0006 | 27.819 | 2558.479 | 0.023 | 197.276 | 1.4083 | 95.1423 | 74.99 | 728.94 | 0.034 | 0.0559 | 483107444 | 27.7994 | 2211.908 | 3.6877 | 35.0005 | 0 | 0.055638 | 0.047906 | 0.061204
2015-04-23 12:31 | 42117.5213 | 3.8728 | 3.6832 | 33.4015 | 2240.855 | 2212.604 | 35.0005 | 27.8192 | 2559.479 | 0.021 | 197.321 | 1.4083 | 95.1424 | 85.37 | 725.35 | 0.034 | 0.0629 | 483107445 | 27.7997 | 2212.604 | 3.6832 | 35.0002 | 0 | 0.058009 | 0.047906 | 0.0612
2015-04-23 12:31 | 42117.5214 | 3.872 | 3.6824 | 33.4009 | 2241.391 | 2213.131 | 35.0004 | 27.8193 | 2560.479 | 0.0163 | 197.349 | 1.4082 | 95.1433 | 98.78 | 716.41 | 0.035 | 0.0651 | 483107446 | 27.7997 | 2213.131 | 3.6824 | 35.0001 | 0 | 0.058754 | 0.050289 | 0.061161
2015-04-23 12:31 | 42117.5214 | 3.871 | 3.6814 | 33.4005 | 2242.206 | 2213.931 | 35.0005 | 27.8195 | 2561.479 | 0.0175 | 197.246 | 1.4082 | 95.1423 | 74.61 | 701.52 | 0.036 | 0.0562 | 483107447 | 27.7999 | 2213.931 | 3.6814 | 35.0002 | 0 | 0.05574 | 0.052672 | 0.061204
2015-04-23 12:31 | 42117.5214 | 3.8679 | 3.6781 | 33.3981 | 2243.523 | 2215.225 | 35.0005 | 27.8198 | 2562.479 | 0.0157 | 197.168 | 1.4082 | 95.1391 | 85.15 | 689.38 | 0.035 | 0.0597 | 483107448 | 27.8001 | 2215.225 | 3.6781 | 35.0001 | 0 | 0.056925 | 0.050289 | 0.061345
2015-04-23 12:31 | 42117.5214 | 3.8664 | 3.6764 | 33.3973 | 2245.156 | 2216.829 | 35.0003 | 27.8198 | 2563.479 | 0.0164 | 197.295 | 1.4083 | 95.1313 | 98.79 | 694.34 | 0.035 | 0.0624 | 483107449 | 27.8001 | 2216.829 | 3.6765 | 35 | 0 | 0.057839 | 0.050289 | 0.061688
2015-04-23 12:31 | 42117.5214 | 3.8659 | 3.6759 | 33.3975 | 2246.762 | 2218.406 | 35.0003 | 27.8199 | 2564.479 | 0.0172 | 197.332 | 1.4083 | 95.133 | 74.43 | 711.16 | 0.036 | 0.061 | 483107450 | 27.8002 | 2218.407 | 3.6759 | 35 | 0 | 0.057365 | 0.052672 | 0.061613
2015-04-23 12:31 | 42117.5214 | 3.8662 | 3.676 | 33.3978 | 2247.847 | 2219.472 | 34.9997 | 27.8194 | 2565.479 | 0.017 | 197.35 | 1.4083 | 95.1303 | 85.03 | 724.21 | 0.035 | 0.0588 | 483107451 | 27.7998 | 2219.472 | 3.676 | 34.9995 | 0 | 0.05662 | 0.050289 | 0.061732
2015-04-23 12:31 | 42117.5214 | 3.8672 | 3.6771 | 33.3985 | 2247.47 | 2219.102 | 34.9997 | 27.8193 | 2566.479 | 0.018 | 197.211 | 1.4082 | 95.1321 | 98.78 | 729.6 | 0.036 | 0.061 | 483107452 | 27.7997 | 2219.102 | 3.6771 | 34.9995 | 0 | 0.057365 | 0.052672 | 0.061653
2015-04-23 12:31 | 42117.5214 | 3.8684 | 3.6783 | 33.3993 | 2246.253 | 2217.907 | 34.9999 | 27.8193 | 2567.479 | 0.0188 | 197.219 | 1.4082 | 95.1323 | 73.74 | 727.63 | 0.036 | 0.0629 | 483107453 | 27.7997 | 2217.907 | 3.6783 | 34.9997 | 0 | 0.058009 | 0.052672 | 0.061644
2015-04-23 12:31 | 42117.5214 | 3.8695 | 3.6796 | 33.4001 | 2245.202 | 2216.874 | 35 | 27.8193 | 2568.479 | 0.0193 | 197.481 | 1.4083 | 95.1359 | 84.66 | 720.82 | 0.035 | 0.0617 | 483107454 | 27.7998 | 2216.874 | 3.6796 | 34.9999 | 0 | 0.057602 | 0.050289 | 0.061486
2015-04-23 12:31 | 42117.5215 | 3.8707 | 3.6807 | 33.4014 | 2244.982 | 2216.658 | 35.0003 | 27.8194 | 2569.479 | 0.0176 | 197.323 | 1.4083 | 95.1326 | 98.78 | 713.41 | 0.036 | 0.0606 | 483107455 | 27.8 | 2216.658 | 3.6808 | 35.0003 | 0 | 0.05723 | 0.052672 | 0.061631
2015-04-23 12:31 | 42117.5215 | 3.8697 | 3.6796 | 33.401 | 2246.096 | 2217.752 | 35.0005 | 27.8196 | 2570.479 | 0.0165 | 196.349 | 1.4083 | 95.1294 | 74.45 | 708.21 | 0.036 | 0.0613 | 483107456 | 27.8001 | 2217.752 | 3.6796 | 35.0004 | 0 | 0.057467 | 0.052672 | 0.061772
2015-04-23 12:31 | 42117.5215 | 3.8683 | 3.6781 | 33.4004 | 2247.89 | 2219.514 | 35.0005 | 27.8198 | 2571.479 | 0.0181 | 196.48 | 1.4082 | 95.1348 | 84.98 | 705.97 | 0.035 | 0.0622 | 483107457 | 27.8003 | 2219.514 | 3.6781 | 35.0004 | 0 | 0.057772 | 0.050289 | 0.061534
2015-04-23 12:31 | 42117.5215 | 3.8656 | 3.6752 | 33.3983 | 2249.938 | 2221.525 | 35 | 27.8197 | 2572.479 | 0.0183 | 196.652 | 1.4082 | 95.1241 | 98.78 | 705.97 | 0.035 | 0.0597 | 483107458 | 27.8001 | 2221.525 | 3.6752 | 34.9998 | 0 | 0.056925 | 0.050289 | 0.062005
2015-04-23 12:31 | 42117.5215 | 3.8613 | 3.6708 | 33.3949 | 2251.804 | 2223.359 | 34.9997 | 27.8199 | 2573.479 | 0.0185 | 196.94 | 1.4082 | 95.1262 | 74.28 | 705.47 | 0.036 | 0.0584 | 483107459 | 27.8003 | 2223.359 | 3.6708 | 34.9995 | 0 | 0.056485 | 0.052672 | 0.061912
2015-04-23 12:31 | 42117.5215 | 3.8585 | 3.6679 | 33.3927 | 2253.625 | 2225.146 | 34.9992 | 27.8198 | 2574.479 | 0.016 | 197.449 | 1.4078 | 95.1323 | 84.86 | 704.53 | 0.035 | 0.0609 | 483107460 | 27.8001 | 2225.147 | 3.6679 | 34.9989 | 0 | 0.057331 | 0.050289 | 0.061644
2015-04-23 12:31 | 42117.5215 | 3.8576 | 3.6668 | 33.3925 | 2255.334 | 2226.825 | 34.9991 | 27.8198 | 2575.479 | 0.0157 | 196.893 | 1.4073 | 95.1317 | 98.79 | 705.05 | 0.035 | 0.0653 | 483107461 | 27.8001 | 2226.825 | 3.6669 | 34.9988 | 0 | 0.058821 | 0.050289 | 0.06167
2015-04-23 12:31 | 42117.5215 | 3.8582 | 3.6674 | 33.3928 | 2255.747 | 2227.231 | 34.9987 | 27.8195 | 2576.479 | 0.014 | 197.237 | 1.4066 | 95.1264 | 73.46 | 705.8 | 0.037 | 0.0652 | 483107462 | 27.7998 | 2227.231 | 3.6674 | 34.9984 | 0 | 0.058787 | 0.055055 | 0.061903
2015-04-23 12:31 | 42117.5216 | 3.8613 | 3.6706 | 33.3958 | 2254.8 | 2226.301 | 34.9991 | 27.8195 | 2577.479 | 0.0163 | 196.88 | 1.4067 | 95.1274 | 84.44 | 702.59 | 0.036 | 0.0629 | 483107463 | 27.7999 | 2226.301 | 3.6705 | 34.9991 | 0 | 0.058009 | 0.052672 | 0.061859
2015-04-23 12:31 | 42117.5216 | 3.863 | 3.6723 | 33.3971 | 2253.953 | 2225.469 | 34.9993 | 27.8194 | 2578.479 | 0.0196 | 196.848 | 1.4067 | 95.1326 | 98.78 | 697.88 | 0.036 | 0.0605 | 483107464 | 27.7999 | 2225.469 | 3.6723 | 34.9992 | 0 | 0.057196 | 0.052672 | 0.061631
2015-04-23 12:31 | 42117.5216 | 3.8626 | 3.6719 | 33.3969 | 2254.017 | 2225.532 | 34.9994 | 27.8196 | 2579.479 | 0.0206 | 197.017 | 1.4067 | 95.1295 | 73 | 698.73 | 0.036 | 0.0583 | 483107465 | 27.8 | 2225.532 | 3.6719 | 34.9994 | 0 | 0.056451 | 0.052672 | 0.061767
2015-04-23 12:31 | 42117.5216 | 3.8625 | 3.6717 | 33.3976 | 2255.213 | 2226.707 | 34.9997 | 27.8199 | 2580.479 | 0.0185 | 197.073 | 1.4066 | 95.1294 | 84.16 | 703.72 | 0.035 | 0.058 | 483107466 | 27.8003 | 2226.707 | 3.6717 | 34.9997 | 0 | 0.056349 | 0.050289 | 0.061772
2015-04-23 12:31 | 42117.5216 | 3.861 | 3.67 | 33.3964 | 2256.952 | 2228.415 | 34.9992 | 27.8196 | 2581.479 | 0.0144 | 197.306 | 1.4066 | 95.1337 | 98.78 | 706.71 | 0.036 | 0.0598 | 483107467 | 27.8 | 2228.415 | 3.67 | 34.9991 | 0 | 0.056959 | 0.052672 | 0.061583
2015-04-23 12:31 | 42117.5216 | 3.8577 | 3.6666 | 33.3944 | 2258.829 | 2230.258 | 34.9995 | 27.8202 | 2582.479 | 0.0175 | 197.301 | 1.4061 | 95.1308 | 73.51 | 703.29 | 0.036 | 0.0622 | 483107468 | 27.8005 | 2230.258 | 3.6666 | 34.9993 | 0 | 0.057772 | 0.052672 | 0.06171
2015-04-23 12:31 | 42117.5216 | 3.8589 | 3.6676 | 33.3961 | 2260.61 | 2232.008 | 34.9995 | 27.8201 | 2583.479 | 0.0186 | 197.297 | 1.4063 | 95.1345 | 84.37 | 696.04 | 0.037 | 0.0598 | 483107469 | 27.8004 | 2232.008 | 3.6676 | 34.9993 | 0 | 0.056959 | 0.055055 | 0.061547
2015-04-23 12:31 | 42117.5216 | 3.8546 | 3.6632 | 33.3923 | 2262.289 | 2233.656 | 34.9987 | 27.8199 | 2584.479 | 0.0174 | 197.295 | 1.4059 | 95.1305 | 98.78 | 690.55 | 0.036 | 0.0621 | 483107470 | 27.8002 | 2233.656 | 3.6632 | 34.9985 | 0 | 0.057738 | 0.052672 | 0.061723
2015-04-23 12:31 | 42117.5216 | 3.853 | 3.6615 | 33.3913 | 2263.641 | 2234.984 | 34.9986 | 27.82 | 2585.479 | 0.0182 | 197.324 | 1.4059 | 95.1312 | 72.6 | 691.39 | 0.036 | 0.0641 | 483107471 | 27.8003 | 2234.984 | 3.6615 | 34.9984 | 0 | 0.058415 | 0.052672 | 0.061692
2015-04-23 12:31 | 42117.5217 | 3.8534 | 3.6618 | 33.3916 | 2264.277 | 2235.609 | 34.9983 | 27.8197 | 2586.479 | 0.0174 | 197.338 | 1.4059 | 95.1294 | 83.89 | 693.81 | 0.036 | 0.0629 | 483107472 | 27.8 | 2235.609 | 3.6618 | 34.9981 | 0 | 0.058009 | 0.052672 | 0.061772
2015-04-23 12:31 | 42117.5217 | 3.854 | 3.6624 | 33.392 | 2264.179 | 2235.513 | 34.9981 | 27.8195 | 2587.479 | 0.0199 | 197.349 | 1.4059 | 95.1266 | 98.78 | 695.78 | 0.035 | 0.0629 | 483107473 | 27.7998 | 2235.513 | 3.6624 | 34.998 | 0 | 0.058009 | 0.050289 | 0.061895
2015-04-23 12:31 | 42117.5217 | 3.8541 | 3.6625 | 33.3923 | 2263.991 | 2235.328 | 34.9985 | 27.8198 | 2588.479 | 0.0194 | 197.361 | 1.4059 | 95.1264 | 73.06 | 696.86 | 0.036 | 0.0622 | 483107474 | 27.8001 | 2235.328 | 3.6625 | 34.9983 | 0 | 0.057772 | 0.052672 | 0.061903
2015-04-23 12:31 | 42117.5217 | 3.8561 | 3.6644 | 33.3944 | 2264.303 | 2235.634 | 34.9986 | 27.8197 | 2589.479 | 0.0156 | 197.301 | 1.4059 | 95.1249 | 84.08 | 696.97 | 0.036 | 0.0603 | 483107475 | 27.8001 | 2235.635 | 3.6644 | 34.9986 | 0 | 0.057128 | 0.052672 | 0.061969
2015-04-23 12:31 | 42117.5217 | 3.8551 | 3.6634 | 33.3936 | 2265.14 | 2236.456 | 34.9984 | 27.8196 | 2590.479 | 0.0181 | 197.273 | 1.4059 | 95.123 | 98.78 | 699.37 | 0.036 | 0.0604 | 483107476 | 27.8 | 2236.456 | 3.6633 | 34.9983 | 0 | 0.057162 | 0.052672 | 0.062053
2015-04-23 12:31 | 42117.5217 | 3.8562 | 3.6644 | 33.3955 | 2265.927 | 2237.23 | 34.9989 | 27.8199 | 2591.479 | 0.0205 | 197.302 | 1.4059 | 95.1326 | 73.36 | 704.3 | 0.037 | 0.0609 | 483107477 | 27.8003 | 2237.229 | 3.6644 | 34.9988 | 0 | 0.057331 | 0.055055 | 0.061631
2015-04-23 12:31 | 42117.5217 | 3.8564 | 3.6646 | 33.3952 | 2266.298 | 2237.593 | 34.9982 | 27.8194 | 2592.479 | 0.0195 | 197.477 | 1.4059 | 95.1298 | 84.18 | 708.06 | 0.037 | 0.0649 | 483107478 | 27.7997 | 2237.593 | 3.6646 | 34.9982 | 0 | 0.058686 | 0.055055 | 0.061754
2015-04-23 12:31 | 42117.5217 | 3.855 | 3.6632 | 33.3943 | 2266.419 | 2237.713 | 34.9986 | 27.8198 | 2593.479 | 0.0201 | 196.806 | 1.4059 | 95.1287 | 98.78 | 708.16 | 0.036 | 0.058 | 483107479 | 27.8002 | 2237.713 | 3.6632 | 34.9985 | 0 | 0.056349 | 0.052672 | 0.061802
2015-04-23 12:31 | 42117.5217 | 3.855 | 3.6631 | 33.3948 | 2267.027 | 2238.31 | 34.9989 | 27.8201 | 2594.479 | 0.0219 | 196.848 | 1.4058 | 95.134 | 72.66 | 702.09 | 0.036 | 0.0604 | 483107480 | 27.8004 | 2238.31 | 3.6631 | 34.9989 | 0 | 0.057162 | 0.052672 | 0.061569
2015-04-23 12:31 | 42117.5218 | 3.8566 | 3.6645 | 33.3969 | 2268.41 | 2239.668 | 34.9991 | 27.82 | 2595.479 | 0.0217 | 196.921 | 1.4059 | 95.1295 | 83.81 | 692.59 | 0.035 | 0.0604 | 483107481 | 27.8004 | 2239.668 | 3.6645 | 34.9991 | 0 | 0.057162 | 0.050289 | 0.061767
2015-04-23 12:31 | 42117.5218 | 3.8534 | 3.6613 | 33.3941 | 2270.113 | 2241.341 | 34.9984 | 27.8198 | 2596.479 | 0.0213 | 196.298 | 1.4057 | 95.1284 | 98.78 | 685.34 | 0.036 | 0.0626 | 483107482 | 27.8001 | 2241.341 | 3.6613 | 34.9983 | 0 | 0.057907 | 0.052672 | 0.061816
2015-04-23 12:31 | 42117.5218 | 3.8473 | 3.6551 | 33.3893 | 2271.882 | 2243.078 | 34.9984 | 27.8204 | 2597.479 | 0.0199 | 196.654 | 1.4058 | 95.1258 | 72.86 | 684.72 | 0.036 | 0.0608 | 483107483 | 27.8006 | 2243.078 | 3.6551 | 34.9981 | 0 | 0.057297 | 0.052672 | 0.06193
2015-04-23 12:31 | 42117.5218 | 3.8466 | 3.6543 | 33.3891 | 2273.572 | 2244.738 | 34.9981 | 27.8203 | 2598.479 | 0.0212 | 197.368 | 1.4051 | 95.1266 | 83.88 | 687.68 | 0.036 | 0.0623 | 483107484 | 27.8005 | 2244.737 | 3.6542 | 34.9979 | 0 | 0.057805 | 0.052672 | 0.061895
2015-04-23 12:31 | 42117.5218 | 3.8461 | 3.6535 | 33.389 | 2275.081 | 2246.219 | 34.9979 | 27.8203 | 2599.479 | 0.023 | 197.229 | 1.4049 | 95.1265 | 98.78 | 690 | 0.036 | 0.0645 | 483107485 | 27.8004 | 2246.219 | 3.6535 | 34.9977 | 0 | 0.05855 | 0.052672 | 0.061899
2015-04-23 12:31 | 42117.5218 | 3.846 | 3.6534 | 33.3892 | 2276.196 | 2247.314 | 34.9977 | 27.8201 | 2600.479 | 0.0241 | 196.843 | 1.4046 | 95.127 | 72.85 | 692.35 | 0.036 | 0.0638 | 483107486 | 27.8003 | 2247.314 | 3.6533 | 34.9975 | 0 | 0.058313 | 0.052672 | 0.061877
2015-04-23 12:31 | 42117.5218 | 3.8468 | 3.6541 | 33.3897 | 2276.501 | 2247.613 | 34.9973 | 27.8196 | 2601.479 | 0.0189 | 197.45 | 1.4039 | 95.1273 | 83.83 | 695.89 | 0.036 | 0.0629 | 483107487 | 27.7999 | 2247.613 | 3.6541 | 34.9971 | 0 | 0.058009 | 0.052672 | 0.061864
2015-04-23 12:31 | 42117.5218 | 3.8478 | 3.6552 | 33.3906 | 2275.739 | 2246.865 | 34.9975 | 27.8198 | 2602.479 | 0.0194 | 197.168 | 1.404 | 95.1284 | 98.78 | 701.25 | 0.037 | 0.0629 | 483107488 | 27.8 | 2246.865 | 3.6552 | 34.9974 | 0 | 0.058009 | 0.055055 | 0.061816
2015-04-23 12:31 | 42117.5219 | 3.8492 | 3.6566 | 33.3917 | 2274.625 | 2245.771 | 34.9978 | 27.8198 | 2603.479 | 0.0193 | 197.335 | 1.4041 | 95.1272 | 72.5 | 705.66 | 0.036 | 0.0629 | 483107489 | 27.8001 | 2245.771 | 3.6567 | 34.9978 | 0 | 0.058009 | 0.052672 | 0.061868
2015-04-23 12:31 | 42117.5219 | 3.8512 | 3.6587 | 33.3935 | 2273.838 | 2244.999 | 34.9982 | 27.8199 | 2604.479 | 0.0196 | 197.023 | 1.4041 | 95.1294 | 83.63 | 706.87 | 0.036 | 0.0629 | 483107490 | 27.8003 | 2244.999 | 3.6587 | 34.9982 | 0 | 0.058009 | 0.052672 | 0.061772
2015-04-23 12:32 | 42117.5219 | 3.8524 | 3.6598 | 33.395 | 2274.189 | 2245.344 | 34.9984 | 27.82 | 2605.479 | 0.0191 | 196.807 | 1.4038 | 95.1252 | 98.78 | 705.66 | 0.036 | 0.0619 | 483107491 | 27.8004 | 2245.343 | 3.6599 | 34.9985 | 0 | 0.05767 | 0.052672 | 0.061956
2015-04-23 12:32 | 42117.5219 | 3.8506 | 3.6579 | 33.3938 | 2275.643 | 2246.771 | 34.9982 | 27.82 | 2606.479 | 0.0179 | 197.225 | 1.4043 | 95.124 | 72.26 | 701.97 | 0.037 | 0.0615 | 483107492 | 27.8004 | 2246.771 | 3.6579 | 34.9982 | 0 | 0.057535 | 0.055055 | 0.062009
2015-04-23 12:32 | 42117.5219 | 3.8485 | 3.6557 | 33.3923 | 2277.458 | 2248.554 | 34.9979 | 27.82 | 2607.479 | 0.0169 | 197.39 | 1.4039 | 95.1251 | 83.46 | 701.73 | 0.036 | 0.0644 | 483107493 | 27.8003 | 2248.554 | 3.6557 | 34.9978 | 0 | 0.058516 | 0.052672 | 0.061961
2015-04-23 12:32 | 42117.5219 | 3.8453 | 3.6523 | 33.3902 | 2279.333 | 2250.395 | 34.9981 | 27.8205 | 2608.479 | 0.0146 | 197.401 | 1.4041 | 95.1131 | 98.79 | 705.27 | 0.037 | 0.0616 | 483107494 | 27.8007 | 2250.395 | 3.6523 | 34.9979 | 0 | 0.057568 | 0.055055 | 0.062488
2015-04-23 12:32 | 42117.5219 | 3.8445 | 3.6514 | 33.3899 | 2281.131 | 2252.161 | 34.9977 | 27.8203 | 2609.479 | 0.0184 | 197.405 | 1.4037 | 95.0653 | 72.27 | 703.88 | 0.036 | 0.07 | 483107495 | 27.8005 | 2252.161 | 3.6514 | 34.9976 | 0 | 0.060413 | 0.052672 | 0.064589
2015-04-23 12:32 | 42117.5219 | 3.8444 | 3.6511 | 33.3907 | 2282.884 | 2253.883 | 34.9979 | 27.8204 | 2610.479 | 0.0188 | 197.411 | 1.4036 | 95.0404 | 83.43 | 702.22 | 0.037 | 0.0678 | 483107496 | 27.8006 | 2253.883 | 3.6511 | 34.9977 | 0 | 0.059668 | 0.055055 | 0.065684
2015-04-23 12:32 | 42117.5219 | 3.8438 | 3.6504 | 33.3904 | 2284.52 | 2255.488 | 34.9975 | 27.8202 | 2611.479 | 0.0187 | 197.399 | 1.4036 | 95.0404 | 98.79 | 700.02 | 0.036 | 0.0725 | 483107497 | 27.8004 | 2255.489 | 3.6503 | 34.9974 | 0 | 0.061259 | 0.052672 | 0.065684
2015-04-23 12:32 | 42117.522 | 3.8419 | 3.6483 | 33.3887 | 2285.758 | 2256.705 | 34.997 | 27.82 | 2612.479 | 0.0186 | 197.373 | 1.4036 | 95.0404 | 72.48 | 699.43 | 0.037 | 0.0772 | 483107498 | 27.8002 | 2256.705 | 3.6483 | 34.9968 | 0 | 0.062851 | 0.055055 | 0.065684
2015-04-23 12:32 | 42117.522 | 3.8426 | 3.6489 | 33.3895 | 2286.31 | 2257.247 | 34.9969 | 27.8199 | 2613.479 | 0.0176 | 197.347 | 1.4036 | 95.0404 | 83.5 | 700.52 | 0.037 | 0.0754 | 483107499 | 27.8 | 2257.247 | 3.649 | 34.9968 | 0 | 0.062241 | 0.055055 | 0.065684
2015-04-23 12:32 | 42117.522 | 3.843 | 3.6494 | 33.3899 | 2286.468 | 2257.402 | 34.9967 | 27.8197 | 2614.479 | 0.0147 | 197.362 | 1.4036 | 95.0404 | 98.78 | 706.39 | 0.037 | 0.0751 | 483107500 | 27.7999 | 2257.402 | 3.6493 | 34.9966 | 0 | 0.06214 | 0.055055 | 0.065684
2015-04-23 12:32 | 42117.522 | 3.8427 | 3.6491 | 33.3896 | 2286.597 | 2257.528 | 34.9967 | 27.8197 | 2615.479 | 0.0147 | 197.41 | 1.4036 | 95.0404 | 72.08 | 718.22 | 0.037 | 0.0769 | 483107501 | 27.7999 | 2257.528 | 3.649 | 34.9966 | 0 | 0.062749 | 0.055055 | 0.065684
2015-04-23 12:32 | 42117.522 | 3.8441 | 3.6504 | 33.3909 | 2286.356 | 2257.292 | 34.9969 | 27.8197 | 2616.479 | 0.0175 | 197.502 | 1.4036 | 95.0436 | 83.27 | 730.83 | 0.037 | 0.0775 | 483107502 | 27.7999 | 2257.292 | 3.6504 | 34.9968 | 0 | 0.062952 | 0.055055 | 0.065543
2015-04-23 12:32 | 42117.522 | 3.8455 | 3.6519 | 33.3923 | 2285.653 | 2256.602 | 34.9973 | 27.8199 | 2617.479 | 0.0177 | 197.6 | 1.4036 | 95.0701 | 98.79 | 740.84 | 0.037 | 0.0758 | 483107503 | 27.8001 | 2256.602 | 3.6519 | 34.9973 | 0 | 0.062377 | 0.055055 | 0.064378
2015-04-23 12:32 | 42117.522 | 3.8475 | 3.6539 | 33.394 | 2285.016 | 2255.976 | 34.9974 | 27.8198 | 2618.479 | 0.0146 | 197.356 | 1.4036 | 95.0428 | 71.63 | 751 | 0.036 | 0.0736 | 483107504 | 27.8001 | 2255.976 | 3.6539 | 34.9975 | 0 | 0.061632 | 0.052672 | 0.065579
2015-04-23 12:32 | 42117.522 | 3.8471 | 3.6535 | 33.3942 | 2285.46 | 2256.413 | 34.9978 | 27.8201 | 2619.479 | 0.0151 | 197.17 | 1.4036 | 95.0404 | 83.02 | 758.16 | 0.037 | 0.075 | 483107505 | 27.8004 | 2256.413 | 3.6535 | 34.9978 | 0 | 0.062106 | 0.055055 | 0.065684
2015-04-23 12:32 | 42117.522 | 3.8467 | 3.6529 | 33.3944 | 2287.204 | 2258.125 | 34.9978 | 27.8202 | 2620.479 | 0.0167 | 196.216 | 1.4036 | 95.0459 | 98.79 | 765.86 | 0.037 | 0.0764 | 483107506 | 27.8004 | 2258.125 | 3.6529 | 34.9978 | 0 | 0.06258 | 0.055055 | 0.065442
2015-04-23 12:32 | 42117.5221 | 3.8402 | 3.6463 | 33.3881 | 2289.25 | 2260.134 | 34.9964 | 27.8197 | 2621.479 | 0.022 | 196.879 | 1.4036 | 95.0413 | 71.7 | 774.22 | 0.037 | 0.076 | 483107507 | 27.7999 | 2260.134 | 3.6463 | 34.9962 | 0 | 0.062444 | 0.055055 | 0.065644
2015-04-23 12:32 | 42117.5221 | 3.8315 | 3.6376 | 33.3809 | 2291.171 | 2262.02 | 34.9965 | 27.8207 | 2622.479 | 0.0199 | 196.551 | 1.4036 | 95.0243 | 83.01 | 781.24 | 0.037 | 0.0811 | 483107508 | 27.8006 | 2262.02 | 3.6375 | 34.9961 | 0 | 0.064171 | 0.055055 | 0.066392
2015-04-23 12:32 | 42117.5221 | 3.8311 | 3.637 | 33.3814 | 2292.998 | 2263.814 | 34.9965 | 27.8208 | 2623.479 | 0.02 | 197.259 | 1.4033 | 95.0061 | 98.79 | 786.03 | 0.039 | 0.0863 | 483107509 | 27.8007 | 2263.814 | 3.637 | 34.9961 | 0 | 0.065932 | 0.059821 | 0.067192
2015-04-23 12:32 | 42117.5221 | 3.8316 | 3.6373 | 33.3825 | 2294.799 | 2265.583 | 34.9964 | 27.8207 | 2624.479 | 0.0207 | 197.343 | 1.4029 | 95.0158 | 71.82 | 833.63 | 0.039 | 0.0775 | 483107510 | 27.8006 | 2265.583 | 3.6373 | 34.9961 | 0 | 0.062952 | 0.059821 | 0.066765
2015-04-23 12:32 | 42117.5221 | 3.8322 | 3.6377 | 33.3834 | 2296.291 | 2267.048 | 34.996 | 27.8203 | 2625.479 | 0.0182 | 197.54 | 1.4024 | 95.0139 | 83.02 | 806.2 | 0.039 | 0.0775 | 483107511 | 27.8003 | 2267.048 | 3.6378 | 34.9958 | 0 | 0.062952 | 0.059821 | 0.066849
2015-04-23 12:32 | 42117.5221 | 3.8329 | 3.6384 | 33.3837 | 2296.4 | 2267.155 | 34.9956 | 27.8199 | 2626.479 | 0.0193 | 196.871 | 1.4019 | 95.0143 | 98.78 | 774.72 | 0.04 | 0.0775 | 483107512 | 27.8 | 2267.156 | 3.6384 | 34.9954 | 0 | 0.062952 | 0.062204 | 0.066831
2015-04-23 12:32 | 42117.5221 | 3.8335 | 3.6391 | 33.384 | 2295.391 | 2266.164 | 34.9958 | 27.8199 | 2627.479 | 0.0186 | 196.865 | 1.4017 | 94.991 | 71.48 | 760.35 | 0.039 | 0.0812 | 483107513 | 27.8001 | 2266.164 | 3.6391 | 34.9956 | 0 | 0.064205 | 0.059821 | 0.067856
2015-04-23 12:32 | 42117.5221 | 3.8336 | 3.6392 | 33.3839 | 2294.645 | 2265.432 | 34.9959 | 27.8201 | 2628.479 | 0.0188 | 197.14 | 1.402 | 94.9653 | 82.84 | 757.51 | 0.04 | 0.0775 | 483107514 | 27.8002 | 2265.431 | 3.6393 | 34.9958 | 0 | 0.062952 | 0.062204 | 0.068985
2015-04-23 12:32 | 42117.5222 | 3.8332 | 3.6388 | 33.3841 | 2295.281 | 2266.056 | 34.9962 | 27.8204 | 2629.479 | 0.0168 | 197.314 | 1.4018 | 94.9848 | 98.78 | 756.79 | 0.039 | 0.0775 | 483107515 | 27.8005 | 2266.056 | 3.6388 | 34.9961 | 0 | 0.062952 | 0.059821 | 0.068128
2015-04-23 12:32 | 42117.5222 | 3.8327 | 3.6382 | 33.3845 | 2297.009 | 2267.753 | 34.9964 | 27.8205 | 2630.479 | 0.0162 | 197.095 | 1.4019 | 94.9719 | 70.65 | 742.56 | 0.04 | 0.0775 | 483107516 | 27.8006 | 2267.753 | 3.6382 | 34.9962 | 0 | 0.062952 | 0.062204 | 0.068695
2015-04-23 12:32 | 42117.5222 | 3.8321 | 3.6374 | 33.3843 | 2298.74 | 2269.454 | 34.996 | 27.8204 | 2631.479 | 0.0176 | 197.317 | 1.4015 | 94.9876 | 82.36 | 730.5 | 0.039 | 0.0775 | 483107517 | 27.8004 | 2269.454 | 3.6374 | 34.9959 | 0 | 0.062952 | 0.059821 | 0.068005
2015-04-23 12:32 | 42117.5222 | 3.8302 | 3.6354 | 33.3826 | 2299.706 | 2270.401 | 34.9957 | 27.8203 | 2632.479 | 0.0197 | 197.403 | 1.4013 | 94.9965 | 98.78 | 716.18 | 0.039 | 0.0866 | 483107518 | 27.8003 | 2270.401 | 3.6354 | 34.9955 | 0 | 0.066034 | 0.059821 | 0.067614
2015-04-23 12:32 | 42117.5222 | 3.8319 | 3.6371 | 33.3843 | 2299.748 | 2270.442 | 34.9956 | 27.8201 | 2633.479 | 0.0194 | 197.309 | 1.4014 | 94.9783 | 70.83 | 701.8 | 0.039 | 0.0815 | 483107519 | 27.8002 | 2270.443 | 3.6371 | 34.9956 | 0 | 0.064307 | 0.059821 | 0.068414
2015-04-23 12:32 | 42117.5222 | 3.8322 | 3.6374 | 33.3847 | 2299.944 | 2270.635 | 34.9957 | 27.82 | 2634.479 | 0.0196 | 197.485 | 1.4012 | 94.9728 | 82.42 | 690 | 0.04 | 0.0775 | 483107520 | 27.8002 | 2270.635 | 3.6374 | 34.9956 | 0 | 0.062952 | 0.062204 | 0.068656
2015-04-23 12:32 | 42117.5222 | 3.8287 | 3.6338 | 33.3818 | 2301.027 | 2271.699 | 34.9956 | 27.8203 | 2635.479 | 0.0191 | 197.593 | 1.4012 | 94.9921 | 98.78 | 681.16 | 0.039 | 0.0775 | 483107521 | 27.8004 | 2271.699 | 3.6338 | 34.9954 | 0 | 0.062952 | 0.059821 | 0.067807
2015-04-23 12:32 | 42117.5222 | 3.8267 | 3.6317 | 33.3806 | 2302.432 | 2273.079 | 34.9957 | 27.8206 | 2636.479 | 0.0174 | 197.534 | 1.4012 | 95.0082 | 70.78 | 674.94 | 0.039 | 0.0788 | 483107522 | 27.8007 | 2273.079 | 3.6317 | 34.9955 | 0 | 0.063392 | 0.059821 | 0.0671
2015-04-23 12:32 | 42117.5222 | 3.8265 | 3.6314 | 33.3809 | 2303.764 | 2274.386 | 34.9956 | 27.8206 | 2637.479 | 0.0182 | 197.348 | 1.4012 | 94.9859 | 82.37 | 672.43 | 0.04 | 0.0814 | 483107523 | 27.8006 | 2274.386 | 3.6314 | 34.9954 | 0 | 0.064273 | 0.062204 | 0.06808
2015-04-23 12:32 | 42117.5223 | 3.8268 | 3.6315 | 33.3817 | 2305.042 | 2275.642 | 34.9956 | 27.8206 | 2638.479 | 0.0198 | 197.462 | 1.4011 | 94.9953 | 98.78 | 674.42 | 0.039 | 0.0804 | 483107524 | 27.8006 | 2275.642 | 3.6315 | 34.9955 | 0 | 0.063934 | 0.059821 | 0.067667
2015-04-23 12:32 | 42117.5223 | 3.827 | 3.6316 | 33.3825 | 2306.39 | 2276.965 | 34.9957 | 27.8206 | 2639.479 | 0.0187 | 197.745 | 1.4012 | 95.0028 | 70.49 | 682.72 | 0.039 | 0.0811 | 483107525 | 27.8006 | 2276.965 | 3.6316 | 34.9955 | 0 | 0.064171 | 0.059821 | 0.067337
2015-04-23 12:32 | 42117.5223 | 3.8271 | 3.6316 | 33.383 | 2307.72 | 2278.271 | 34.9955 | 27.8205 | 2640.479 | 0.0175 | 197.155 | 1.4012 | 94.989 | 82.16 | 692.78 | 0.039 | 0.0865 | 483107526 | 27.8006 | 2278.271 | 3.6316 | 34.9954 | 0 | 0.066 | 0.059821 | 0.067944
2015-04-23 12:32 | 42117.5223 | 3.8269 | 3.6313 | 33.3829 | 2308.708 | 2279.241 | 34.9952 | 27.8203 | 2641.479 | 0.0189 | 197.361 | 1.4013 | 94.9694 | 98.79 | 702.77 | 0.04 | 0.0779 | 483107527 | 27.8003 | 2279.241 | 3.6313 | 34.9951 | 0 | 0.063088 | 0.062204 | 0.068805
2015-04-23 12:32 | 42117.5223 | 3.8274 | 3.6317 | 33.3833 | 2308.976 | 2279.504 | 34.995 | 27.8201 | 2642.479 | 0.019 | 197.398 | 1.4011 | 94.9848 | 70.64 | 742.74 | 0.039 | 0.0805 | 483107528 | 27.8002 | 2279.504 | 3.6317 | 34.995 | 0 | 0.063968 | 0.059821 | 0.068128
2015-04-23 12:32 | 42117.5223 | 3.8276 | 3.632 | 33.3835 | 2308.705 | 2279.238 | 34.9951 | 27.8201 | 2643.479 | 0.0179 | 197.414 | 1.4013 | 94.962 | 82.22 | 799.93 | 0.039 | 0.0823 | 483107529 | 27.8002 | 2279.238 | 3.632 | 34.995 | 0 | 0.064578 | 0.059821 | 0.06913
2015-04-23 12:32 | 42117.5223 | 3.8277 | 3.6321 | 33.3838 | 2308.656 | 2279.19 | 34.9953 | 27.8203 | 2644.479 | 0.0193 | 196.766 | 1.4013 | 94.988 | 98.78 | 731 | 0.039 | 0.0815 | 483107530 | 27.8004 | 2279.19 | 3.6321 | 34.9953 | 0 | 0.064307 | 0.059821 | 0.067988
2015-04-23 12:32 | 42117.5223 | 3.8278 | 3.6321 | 33.384 | 2309.126 | 2279.651 | 34.9952 | 27.8202 | 2645.479 | 0.0162 | 196.874 | 1.401 | 94.989 | 70 | 699.29 | 0.04 | 0.0797 | 483107531 | 27.8003 | 2279.651 | 3.6321 | 34.9951 | 0 | 0.063697 | 0.062204 | 0.067944
2015-04-23 12:32 | 42117.5223 | 3.827 | 3.6313 | 33.3834 | 2309.881 | 2280.393 | 34.995 | 27.8202 | 2646.479 | 0.0129 | 197.116 | 1.401 | 94.9889 | 81.85 | 685.29 | 0.04 | 0.0776 | 483107532 | 27.8002 | 2280.393 | 3.6313 | 34.995 | 0 | 0.062986 | 0.062204 | 0.067948
2015-04-23 12:32 | 42117.5224 | 3.8247 | 3.6289 | 33.3817 | 2310.708 | 2281.205 | 34.9951 | 27.8205 | 2647.479 | 0.0137 | 197.612 | 1.401 | 94.973 | 98.78 | 678.59 | 0.04 | 0.0775 | 483107533 | 27.8005 | 2281.205 | 3.629 | 34.995 | 0 | 0.062952 | 0.062204 | 0.068647
2015-04-23 12:32 | 42117.5224 | 3.8237 | 3.6278 | 33.381 | 2311.668 | 2282.147 | 34.995 | 27.8205 | 2648.479 | 0.0156 | 196.495 | 1.4006 | 95.0231 | 70.3 | 675.84 | 0.039 | 0.0775 | 483107534 | 27.8005 | 2282.147 | 3.6278 | 34.9949 | 0 | 0.062952 | 0.059821 | 0.066445
2015-04-23 12:32 | 42117.5224 | 3.8214 | 3.6254 | 33.3793 | 2312.698 | 2283.159 | 34.9949 | 27.8207 | 2649.479 | 0.0168 | 197.062 | 1.4005 | 95.0105 | 81.96 | 669.13 | 0.039 | 0.0775 | 483107535 | 27.8006 | 2283.159 | 3.6254 | 34.9948 | 0 | 0.062952 | 0.059821 | 0.066998
2015-04-23 12:32 | 42117.5224 | 3.8206 | 3.6246 | 33.3787 | 2313.766 | 2284.208 | 34.9947 | 27.8205 | 2650.479 | 0.0187 | 197.51 | 1.3998 | 95.007 | 98.78 | 659.09 | 0.039 | 0.0775 | 483107536 | 27.8005 | 2284.208 | 3.6246 | 34.9945 | 0 | 0.062952 | 0.059821 | 0.067152
2015-04-23 12:32 | 42117.5224 | 3.8195 | 3.6234 | 33.3785 | 2315.02 | 2285.439 | 34.995 | 27.8209 | 2651.479 | 0.0195 | 196.895 | 1.4001 | 95.0031 | 70.71 | 649.94 | 0.039 | 0.0775 | 483107537 | 27.8008 | 2285.439 | 3.6234 | 34.9948 | 0 | 0.062952 | 0.059821 | 0.067324
2015-04-23 12:32 | 42117.5224 | 3.8196 | 3.6233 | 33.3791 | 2316.451 | 2286.844 | 34.9948 | 27.8208 | 2652.479 | 0.0215 | 197.103 | 1.3999 | 95.0113 | 82.13 | 648.11 | 0.039 | 0.0775 | 483107538 | 27.8007 | 2286.844 | 3.6233 | 34.9947 | 0 | 0.062952 | 0.059821 | 0.066963
2015-04-23 12:32 | 42117.5224 | 3.8187 | 3.6223 | 33.3786 | 2317.786 | 2288.154 | 34.9945 | 27.8206 | 2653.479 | 0.0187 | 197.413 | 1.3993 | 95.0139 | 98.79 | 651.28 | 0.039 | 0.0833 | 483107539 | 27.8005 | 2288.154 | 3.6223 | 34.9943 | 0 | 0.064916 | 0.059821 | 0.066849
2015-04-23 12:32 | 42117.5224 | 3.8154 | 3.619 | 33.3754 | 2318.743 | 2289.095 | 34.9939 | 27.8205 | 2654.479 | 0.0177 | 197.276 | 1.3993 | 95.0015 | 70.11 | 652.27 | 0.039 | 0.0838 | 483107540 | 27.8004 | 2289.095 | 3.619 | 34.9937 | 0 | 0.065086 | 0.059821 | 0.067394
2015-04-23 12:32 | 42117.5225 | 3.8143 | 3.6178 | 33.3747 | 2319.434 | 2289.772 | 34.9939 | 27.8207 | 2655.479 | 0.0179 | 197.382 | 1.3992 | 94.9814 | 81.8 | 647.46 | 0.039 | 0.0819 | 483107541 | 27.8005 | 2289.772 | 3.6178 | 34.9937 | 0 | 0.064442 | 0.059821 | 0.068278
2015-04-23 12:32 | 42117.5225 | 3.8137 | 3.6171 | 33.3745 | 2320.312 | 2290.635 | 34.9939 | 27.8207 | 2656.479 | 0.0171 | 197.529 | 1.399 | 94.9664 | 98.78 | 644.09 | 0.039 | 0.0863 | 483107542 | 27.8005 | 2290.635 | 3.6171 | 34.9937 | 0 | 0.065932 | 0.059821 | 0.068937
2015-04-23 12:32 | 42117.5225 | 3.813 | 3.6163 | 33.3741 | 2321.262 | 2291.568 | 34.9938 | 27.8207 | 2657.479 | 0.0145 | 197.326 | 1.399 | 94.9406 | 70.3 | 649.02 | 0.039 | 0.0833 | 483107543 | 27.8006 | 2291.568 | 3.6163 | 34.9936 | 0 | 0.064916 | 0.059821 | 0.070071
2015-04-23 12:32 | 42117.5225 | 3.8133 | 3.6166 | 33.3745 | 2321.752 | 2292.049 | 34.9936 | 27.8205 | 2658.479 | 0.0187 | 197.452 | 1.3989 | 94.9599 | 81.81 | 658.77 | 0.038 | 0.0923 | 483107544 | 27.8004 | 2292.049 | 3.6166 | 34.9934 | 0 | 0.067964 | 0.057438 | 0.069223
2015-04-23 12:32 | 42117.5225 | 3.8139 | 3.6172 | 33.3748 | 2321.506 | 2291.808 | 34.9934 | 27.8203 | 2659.479 | 0.0184 | 197.518 | 1.3989 | 94.9374 | 98.78 | 663.32 | 0.039 | 0.0931 | 483107545 | 27.8002 | 2291.808 | 3.6172 | 34.9933 | 0 | 0.068235 | 0.059821 | 0.070212
2015-04-23 12:32 | 42117.5225 | 3.8147 | 3.6181 | 33.3757 | 2321.153 | 2291.46 | 34.9936 | 27.8204 | 2660.479 | 0.0202 | 197.054 | 1.3989 | 94.9727 | 69.9 | 660.1 | 0.039 | 0.0919 | 483107546 | 27.8004 | 2291.461 | 3.618 | 34.9936 | 0 | 0.067828 | 0.059821 | 0.06866
2015-04-23 12:32 | 42117.5225 | 3.8154 | 3.6187 | 33.3767 | 2321.541 | 2291.841 | 34.994 | 27.8206 | 2661.479 | 0.0196 | 196.753 | 1.399 | 94.9696 | 81.6 | 650.5 | 0.04 | 0.0916 | 483107547 | 27.8006 | 2291.842 | 3.6187 | 34.9939 | 0 | 0.067727 | 0.062204 | 0.068796
2015-04-23 12:32 | 42117.5225 | 3.8128 | 3.616 | 33.3746 | 2322.781 | 2293.059 | 34.9938 | 27.8207 | 2662.479 | 0.0211 | 197.917 | 1.3989 | 94.9408 | 98.78 | 640.63 | 0.039 | 0.0895 | 483107548 | 27.8006 | 2293.059 | 3.616 | 34.9937 | 0 | 0.067016 | 0.059821 | 0.070062
2015-04-23 12:32 | 42117.5225 | 3.8123 | 3.6153 | 33.3747 | 2324.146 | 2294.399 | 34.9938 | 27.8208 | 2663.479 | 0.0214 | 195.965 | 1.3989 | 94.9491 | 69.88 | 638.16 | 0.04 | 0.0894 | 483107549 | 27.8007 | 2294.399 | 3.6153 | 34.9937 | 0 | 0.066982 | 0.062204 | 0.069698
2015-04-23 12:32 | 42117.5226 | 3.8097 | 3.6128 | 33.3727 | 2325.357 | 2295.588 | 34.9936 | 27.8209 | 2664.479 | 0.0217 | 196.616 | 1.3989 | 94.9482 | 81.53 | 642.43 | 0.039 | 0.081 | 483107550 | 27.8008 | 2295.588 | 3.6127 | 34.9934 | 0 | 0.064137 | 0.059821 | 0.069737
2015-04-23 12:32 | 42117.5226 | 3.8096 | 3.6125 | 33.3729 | 2326.294 | 2296.509 | 34.9935 | 27.8208 | 2665.479 | 0.0205 | 194.626 | 1.3985 | 94.9622 | 98.79 | 646.26 | 0.039 | 0.0878 | 483107551 | 27.8007 | 2296.509 | 3.6125 | 34.9933 | 0 | 0.06644 | 0.059821 | 0.069122
2015-04-23 12:33 | 42117.5226 | 3.8098 | 3.6126 | 33.3733 | 2327.118 | 2297.317 | 34.9934 | 27.8207 | 2666.479 | 0.0178 | 195.239 | 1.3982 | 94.9641 | 68.78 | 645.25 | 0.039 | 0.0893 | 483107552 | 27.8006 | 2297.317 | 3.6126 | 34.9932 | 0 | 0.066948 | 0.059821 | 0.069038
2015-04-23 12:33 | 42117.5226 | 3.8097 | 3.6124 | 33.3738 | 2328.111 | 2298.292 | 34.9936 | 27.8209 | 2667.479 | 0.0137 | 196.434 | 1.3987 | 94.9632 | 80.95 | 641 | 0.039 | 0.0826 | 483107553 | 27.8008 | 2298.292 | 3.6124 | 34.9934 | 0 | 0.064679 | 0.059821 | 0.069078
2015-04-23 12:33 | 42117.5226 | 3.8098 | 3.6124 | 33.3744 | 2329.305 | 2299.464 | 34.9936 | 27.821 | 2668.479 | 0.015 | 195.072 | 1.397 | 94.9751 | 98.78 | 638.09 | 0.039 | 0.0856 | 483107554 | 27.8009 | 2299.464 | 3.6124 | 34.9936 | 0 | 0.065695 | 0.059821 | 0.068555
2015-04-23 12:33 | 42117.5226 | 3.8097 | 3.6122 | 33.3746 | 2330.45 | 2300.589 | 34.9935 | 27.8209 | 2669.479 | 0.0176 | 196.735 | 1.3975 | 94.9416 | 69.69 | 640.84 | 0.039 | 0.0852 | 483107555 | 27.8007 | 2300.589 | 3.6122 | 34.9934 | 0 | 0.06556 | 0.059821 | 0.070027
2015-04-23 12:33 | 42117.5226 | 3.81 | 3.6123 | 33.3751 | 2331.367 | 2301.489 | 34.9933 | 27.8207 | 2670.479 | 0.017 | 196.613 | 1.3952 | 94.9406 | 81.35 | 644.87 | 0.039 | 0.0841 | 483107556 | 27.8006 | 2301.489 | 3.6123 | 34.9932 | 0 | 0.065187 | 0.059821 | 0.070071
2015-04-23 12:33 | 42117.5226 | 3.81 | 3.6123 | 33.3754 | 2332.067 | 2302.177 | 34.9933 | 27.8207 | 2671.479 | 0.0152 | 196.697 | 1.3951 | 94.948 | 98.78 | 643.07 | 0.04 | 0.0925 | 483107557 | 27.8006 | 2302.177 | 3.6123 | 34.9932 | 0 | 0.068031 | 0.062204 | 0.069746
2015-04-23 12:33 | 42117.5227 | 3.81 | 3.6123 | 33.3758 | 2332.755 | 2302.851 | 34.9934 | 27.8208 | 2672.479 | 0.0188 | 196.41 | 1.3944 | 94.9526 | 69.18 | 636.16 | 0.04 | 0.0961 | 483107558 | 27.8007 | 2302.852 | 3.6123 | 34.9934 | 0 | 0.06925 | 0.062204 | 0.069544
2015-04-23 12:33 | 42117.5227 | 3.81 | 3.6121 | 33.3762 | 2333.595 | 2303.677 | 34.9935 | 27.8208 | 2673.479 | 0.0175 | 196.645 | 1.394 | 94.9632 | 81.05 | 631.52 | 0.04 | 0.0939 | 483107559 | 27.8007 | 2303.677 | 3.6121 | 34.9934 | 0 | 0.068505 | 0.062204 | 0.069078
2015-04-23 12:33 | 42117.5227 | 3.81 | 3.6121 | 33.3765 | 2334.524 | 2304.589 | 34.9934 | 27.8208 | 2674.479 | 0.0167 | 196.67 | 1.3942 | 94.9493 | 98.78 | 634.91 | 0.04 | 0.0879 | 483107560 | 27.8006 | 2304.589 | 3.6121 | 34.9933 | 0 | 0.066474 | 0.062204 | 0.069689
2015-04-23 12:33 | 42117.5227 | 3.8105 | 3.6124 | 33.3771 | 2335.297 | 2305.348 | 34.9932 | 27.8206 | 2675.479 | 0.0153 | 196.702 | 1.3942 | 94.9643 | 69.3 | 642.91 | 0.04 | 0.0819 | 483107561 | 27.8005 | 2305.348 | 3.6124 | 34.9932 | 0 | 0.064442 | 0.062204 | 0.069029
2015-04-23 12:33 | 42117.5227 | 3.8109 | 3.6129 | 33.3773 | 2335.545 | 2305.591 | 34.9929 | 27.8203 | 2676.479 | 0.0177 | 196.734 | 1.394 | 94.963 | 81.08 | 646.86 | 0.04 | 0.0894 | 483107562 | 27.8002 | 2305.591 | 3.6128 | 34.9929 | 0 | 0.066982 | 0.062204 | 0.069087
2015-04-23 12:33 | 42117.5227 | 3.811 | 3.6129 | 33.3774 | 2335.301 | 2305.352 | 34.993 | 27.8204 | 2677.479 | 0.0211 | 196.768 | 1.394 | 94.9664 | 98.78 | 643.97 | 0.04 | 0.0889 | 483107563 | 27.8003 | 2305.352 | 3.613 | 34.993 | 0 | 0.066812 | 0.062204 | 0.068937
2015-04-23 12:33 | 42117.5227 | 3.8108 | 3.6127 | 33.3775 | 2335.411 | 2305.459 | 34.9933 | 27.8206 | 2678.479 | 0.0191 | 196.807 | 1.394 | 94.9535 | 68.69 | 637.02 | 0.04 | 0.0775 | 483107564 | 27.8005 | 2305.459 | 3.6128 | 34.9932 | 0 | 0.062952 | 0.062204 | 0.069504
2015-04-23 12:33 | 42117.5227 | 3.8105 | 3.6124 | 33.3778 | 2336.294 | 2306.327 | 34.9935 | 27.8209 | 2679.479 | 0.018 | 196.849 | 1.394 | 94.9601 | 80.72 | 630.37 | 0.039 | 0.0806 | 483107565 | 27.8008 | 2306.327 | 3.6124 | 34.9935 | 0 | 0.064002 | 0.059821 | 0.069214
2015-04-23 12:33 | 42117.5227 | 3.8104 | 3.6121 | 33.3782 | 2337.462 | 2307.473 | 34.9936 | 27.821 | 2680.479 | 0.0185 | 196.888 | 1.394 | 94.9522 | 98.78 | 627.45 | 0.039 | 0.0801 | 483107566 | 27.8008 | 2307.473 | 3.6121 | 34.9936 | 0 | 0.063833 | 0.059821 | 0.069561
2015-04-23 12:33 | 42117.5228 | 3.8105 | 3.6121 | 33.3787 | 2338.667 | 2308.656 | 34.9935 | 27.8209 | 2681.479 | 0.0192 | 196.942 | 1.394 | 94.9524 | 69.04 | 629.25 | 0.04 | 0.0887 | 483107567 | 27.8007 | 2308.656 | 3.6121 | 34.9935 | 0 | 0.066745 | 0.062204 | 0.069552
2015-04-23 12:33 | 42117.5228 | 3.8106 | 3.6121 | 33.3793 | 2339.955 | 2309.921 | 34.9935 | 27.8209 | 2682.479 | 0.0195 | 196.978 | 1.394 | 94.959 | 80.85 | 631.55 | 0.04 | 0.0894 | 483107568 | 27.8008 | 2309.921 | 3.6121 | 34.9935 | 0 | 0.066982 | 0.062204 | 0.069262
2015-04-23 12:33 | 42117.5228 | 3.8103 | 3.6117 | 33.3796 | 2341.395 | 2311.334 | 34.9935 | 27.8209 | 2683.479 | 0.0184 | 196.949 | 1.394 | 94.9535 | 98.78 | 631.18 | 0.039 | 0.0843 | 483107569 | 27.8007 | 2311.334 | 3.6117 | 34.9935 | 0 | 0.065255 | 0.059821 | 0.069504
2015-04-23 12:33 | 42117.5228 | 3.8103 | 3.6115 | 33.3803 | 2342.963 | 2312.873 | 34.9936 | 27.821 | 2684.479 | 0.0178 | 196.905 | 1.394 | 94.9835 | 68.8 | 628.99 | 0.039 | 0.0786 | 483107570 | 27.8009 | 2312.874 | 3.6115 | 34.9936 | 0 | 0.063325 | 0.059821 | 0.068185
2015-04-23 12:33 | 42117.5228 | 3.8108 | 3.6118 | 33.3815 | 2344.567 | 2314.449 | 34.9937 | 27.8211 | 2685.479 | 0.0187 | 196.881 | 1.394 | 94.9783 | 80.7 | 627.68 | 0.04 | 0.0802 | 483107571 | 27.8009 | 2314.448 | 3.6118 | 34.9937 | 0 | 0.063867 | 0.062204 | 0.068414
2015-04-23 12:33 | 42117.5228 | 3.8081 | 3.609 | 33.3789 | 2346.006 | 2315.861 | 34.9929 | 27.8207 | 2686.479 | 0.0201 | 196.879 | 1.3941 | 94.9836 | 98.77 | 630.45 | 0.039 | 0.0808 | 483107572 | 27.8005 | 2315.861 | 3.609 | 34.9929 | 0 | 0.06407 | 0.059821 | 0.068181
2015-04-23 12:33 | 42117.5228 | 3.8056 | 3.6065 | 33.3768 | 2346.798 | 2316.638 | 34.9928 | 27.8209 | 2687.479 | 0.0189 | 196.908 | 1.3941 | 94.9866 | 68.49 | 636.41 | 0.039 | 0.0783 | 483107573 | 27.8006 | 2316.639 | 3.6065 | 34.9927 | 0 | 0.063223 | 0.059821 | 0.068049
2015-04-23 12:33 | 42117.5228 | 3.8086 | 3.6095 | 33.3793 | 2346.256 | 2316.106 | 34.9927 | 27.8205 | 2688.479 | 0.0179 | 196.951 | 1.3941 | 94.959 | 80.48 | 641.14 | 0.04 | 0.0765 | 483107574 | 27.8003 | 2316.107 | 3.6095 | 34.9927 | 0 | 0.062614 | 0.062204 | 0.069262
2015-04-23 12:33 | 42117.5228 | 3.8116 | 3.6126 | 33.3818 | 2345.12 | 2314.991 | 34.993 | 27.8204 | 2689.479 | 0.0178 | 197.016 | 1.3941 | 94.9717 | 98.77 | 640.5 | 0.039 | 0.076 | 483107575 | 27.8003 | 2314.991 | 3.6126 | 34.993 | 0 | 0.062444 | 0.059821 | 0.068704
2015-04-23 12:33 | 42117.5229 | 3.8118 | 3.6128 | 33.3817 | 2344.188 | 2314.077 | 34.9931 | 27.8205 | 2690.479 | 0.0171 | 197.091 | 1.3941 | 94.9599 | 68.83 | 633.21 | 0.039 | 0.0779 | 483107576 | 27.8003 | 2314.077 | 3.6128 | 34.9932 | 0 | 0.063088 | 0.059821 | 0.069223
2015-04-23 12:33 | 42117.5229 | 3.8117 | 3.6128 | 33.3817 | 2344.032 | 2313.924 | 34.9932 | 27.8206 | 2691.479 | 0.016 | 197.139 | 1.3941 | 94.9654 | 80.62 | 627.49 | 0.039 | 0.0803 | 483107577 | 27.8004 | 2313.924 | 3.6128 | 34.9932 | 0 | 0.0639 | 0.059821 | 0.068981
2015-04-23 12:33 | 42117.5229 | 3.8113 | 3.6123 | 33.382 | 2345.048 | 2314.92 | 34.9935 | 27.8209 | 2692.479 | 0.0175 | 197.19 | 1.3941 | 94.9513 | 98.78 | 626.58 | 0.04 | 0.0818 | 483107578 | 27.8007 | 2314.921 | 3.6123 | 34.9935 | 0 | 0.064408 | 0.062204 | 0.069601
2015-04-23 12:33 | 42117.5229 | 3.8112 | 3.612 | 33.3826 | 2346.668 | 2316.511 | 34.9936 | 27.821 | 2693.479 | 0.0156 | 197.231 | 1.3941 | 94.9527 | 68.04 | 630.95 | 0.039 | 0.0775 | 483107579 | 27.8007 | 2316.511 | 3.612 | 34.9936 | 0 | 0.062952 | 0.059821 | 0.069539
2015-04-23 12:33 | 42117.5229 | 3.8086 | 3.6092 | 33.3804 | 2348.54 | 2318.349 | 34.993 | 27.8208 | 2694.479 | 0.0168 | 197.261 | 1.3941 | 94.9545 | 80.19 | 631.82 | 0.039 | 0.0773 | 483107580 | 27.8005 | 2318.349 | 3.6092 | 34.993 | 0 | 0.062885 | 0.059821 | 0.06946
2015-04-23 12:33 | 42117.5229 | 3.8037 | 3.6042 | 33.3768 | 2350.391 | 2320.166 | 34.9932 | 27.8215 | 2695.479 | 0.0165 | 197.278 | 1.3941 | 95.0327 | 98.78 | 628.1 | 0.039 | 0.0703 | 483107581 | 27.8011 | 2320.166 | 3.6042 | 34.9931 | 0 | 0.060514 | 0.059821 | 0.066023
2015-04-23 12:33 | 42117.5229 | 3.8035 | 3.6039 | 33.3772 | 2352.163 | 2321.907 | 34.9931 | 27.8214 | 2696.479 | 0.0154 | 197.274 | 1.3941 | 95.0404 | 67.62 | 620 | 0.037 | 0.0725 | 483107582 | 27.801 | 2321.906 | 3.6039 | 34.9929 | 0 | 0.061259 | 0.055055 | 0.065684
2015-04-23 12:33 | 42117.5229 | 3.8024 | 3.6027 | 33.3769 | 2353.852 | 2323.564 | 34.9931 | 27.8215 | 2697.479 | 0.0162 | 197.252 | 1.3941 | 95.0414 | 79.94 | 614.74 | 0.037 | 0.0703 | 483107583 | 27.8011 | 2323.564 | 3.6027 | 34.9929 | 0 | 0.060514 | 0.055055 | 0.06564
2015-04-23 12:33 | 42117.523 | 3.8022 | 3.6023 | 33.3773 | 2355.368 | 2325.052 | 34.9931 | 27.8215 | 2698.479 | 0.0204 | 197.23 | 1.3941 | 95.0557 | 98.78 | 613.61 | 0.037 | 0.066 | 483107584 | 27.8011 | 2325.053 | 3.6023 | 34.9929 | 0 | 0.059058 | 0.055055 | 0.065011
2015-04-23 12:33 | 42117.523 | 3.8026 | 3.6025 | 33.378 | 2356.558 | 2326.22 | 34.9929 | 27.8214 | 2699.479 | 0.0247 | 197.213 | 1.3941 | 95.0786 | 68.18 | 616.88 | 0.037 | 0.0615 | 483107585 | 27.801 | 2326.22 | 3.6025 | 34.9928 | 0 | 0.057535 | 0.055055 | 0.064005
2015-04-23 12:33 | 42117.523 | 3.8031 | 3.6029 | 33.3783 | 2357.233 | 2326.883 | 34.9924 | 27.8209 | 2700.479 | 0.0214 | 197.237 | 1.3941 | 95.0406 | 80.15 | 622.41 | 0.037 | 0.0657 | 483107586 | 27.8005 | 2326.883 | 3.603 | 34.9923 | 0 | 0.058957 | 0.055055 | 0.065675
2015-04-23 12:33 | 42117.523 | 3.8034 | 3.6032 | 33.3785 | 2357.074 | 2326.728 | 34.9923 | 27.8209 | 2701.479 | 0.0187 | 197.286 | 1.3941 | 95.0404 | 98.78 | 627.3 | 0.036 | 0.0646 | 483107587 | 27.8005 | 2326.728 | 3.6033 | 34.9923 | 0 | 0.058584 | 0.052672 | 0.065684
2015-04-23 12:33 | 42117.523 | 3.8041 | 3.604 | 33.379 | 2356.308 | 2325.976 | 34.9925 | 27.8209 | 2702.479 | 0.018 | 197.338 | 1.3942 | 95.0404 | 68.3 | 627.43 | 0.037 | 0.0629 | 483107588 | 27.8006 | 2325.976 | 3.604 | 34.9924 | 0 | 0.058009 | 0.055055 | 0.065684
2015-04-23 12:33 | 42117.523 | 3.8046 | 3.6047 | 33.3793 | 2355.549 | 2325.231 | 34.9926 | 27.8209 | 2703.479 | 0.02 | 197.388 | 1.3942 | 95.0362 | 80.21 | 627.45 | 0.037 | 0.0629 | 483107589 | 27.8006 | 2325.231 | 3.6046 | 34.9926 | 0 | 0.058009 | 0.055055 | 0.065869
2015-04-23 12:33 | 42117.523 | 3.8069 | 3.6069 | 33.3813 | 2355.299 | 2324.984 | 34.9927 | 27.8208 | 2704.479 | 0.0177 | 197.434 | 1.3942 | 95.0403 | 98.78 | 631.91 | 0.037 | 0.0664 | 483107590 | 27.8005 | 2324.984 | 3.6069 | 34.9928 | 0 | 0.059194 | 0.055055 | 0.065688
2015-04-23 12:33 | 42117.523 | 3.8063 | 3.6063 | 33.3813 | 2356.078 | 2325.75 | 34.9929 | 27.821 | 2705.479 | 0.0165 | 197.484 | 1.3942 | 95.0397 | 67.59 | 626.95 | 0.037 | 0.0711 | 483107591 | 27.8007 | 2325.75 | 3.6062 | 34.993 | 0 | 0.060785 | 0.055055 | 0.065715
2015-04-23 12:33 | 42117.523 | 3.8047 | 3.6045 | 33.3805 | 2357.607 | 2327.251 | 34.993 | 27.8212 | 2706.479 | 0.0155 | 197.53 | 1.3942 | 95.0401 | 79.77 | 625.55 | 0.037 | 0.0692 | 483107592 | 27.8009 | 2327.251 | 3.6045 | 34.993 | 0 | 0.060142 | 0.055055 | 0.065697
2015-04-23 12:33 | 42117.5231 | 3.8032 | 3.6029 | 33.3797 | 2359.265 | 2328.878 | 34.9929 | 27.8213 | 2707.479 | 0.0118 | 197.551 | 1.3942 | 95.0404 | 98.78 | 623.78 | 0.037 | 0.0629 | 483107593 | 27.8009 | 2328.878 | 3.6029 | 34.9928 | 0 | 0.058009 | 0.055055 | 0.065684
2015-04-23 12:33 | 42117.5231 | 3.8017 | 3.6013 | 33.379 | 2360.826 | 2330.411 | 34.993 | 27.8215 | 2708.479 | 0.0136 | 197.567 | 1.3942 | 95.0822 | 67.61 | 621.54 | 0.037 | 0.0629 | 483107594 | 27.8011 | 2330.411 | 3.6013 | 34.9929 | 0 | 0.058009 | 0.055055 | 0.063846
2015-04-23 12:33 | 42117.5231 | 3.801 | 3.6003 | 33.3789 | 2362.4 | 2331.956 | 34.9929 | 27.8216 | 2709.479 | 0.0157 | 197.566 | 1.3942 | 95.1262 | 79.75 | 617.55 | 0.037 | 0.0632 | 483107595 | 27.8012 | 2331.956 | 3.6004 | 34.9928 | 0 | 0.05811 | 0.055055 | 0.061912
2015-04-23 12:33 | 42117.5231 | 3.7997 | 3.5989 | 33.3781 | 2363.993 | 2333.519 | 34.9926 | 27.8215 | 2710.479 | 0.014 | 197.561 | 1.3942 | 95.1291 | 98.78 | 612.22 | 0.036 | 0.0649 | 483107596 | 27.801 | 2333.52 | 3.5989 | 34.9925 | 0 | 0.058686 | 0.052672 | 0.061785
2015-04-23 12:33 | 42117.5231 | 3.7985 | 3.5976 | 33.3777 | 2365.497 | 2334.996 | 34.9927 | 27.8217 | 2711.479 | 0.0161 | 197.57 | 1.3942 | 95.1337 | 67.48 | 606.18 | 0.036 | 0.0603 | 483107597 | 27.8012 | 2334.996 | 3.5976 | 34.9925 | 0 | 0.057128 | 0.052672 | 0.061583
2015-04-23 12:33 | 42117.5231 | 3.8007 | 3.5996 | 33.3806 | 2366.743 | 2336.22 | 34.9932 | 27.8219 | 2712.479 | 0.0203 | 197.585 | 1.3942 | 95.1311 | 79.62 | 604.4 | 0.036 | 0.058 | 483107598 | 27.8014 | 2336.219 | 3.5996 | 34.9931 | 0 | 0.056349 | 0.052672 | 0.061697
2015-04-23 12:33 | 42117.5231 | 3.8013 | 3.6002 | 33.3814 | 2367.449 | 2336.912 | 34.9931 | 27.8217 | 2713.479 | 0.0173 | 197.514 | 1.3942 | 95.1312 | 98.78 | 607.13 | 0.036 | 0.058 | 483107599 | 27.8013 | 2336.912 | 3.6002 | 34.993 | 0 | 0.056349 | 0.052672 | 0.061692
2015-04-23 12:33 | 42117.5231 | 3.8017 | 3.6005 | 33.3813 | 2367.387 | 2336.851 | 34.9925 | 27.8213 | 2714.479 | 0.0169 | 197.62 | 1.3942 | 95.1263 | 67.4 | 612.81 | 0.036 | 0.0474 | 483107600 | 27.8009 | 2336.851 | 3.6006 | 34.9925 | 0 | 0.05276 | 0.052672 | 0.061908
2015-04-23 12:33 | 42117.5231 | 3.8014 | 3.6003 | 33.3811 | 2367.124 | 2336.593 | 34.9927 | 27.8214 | 2715.479 | 0.0139 | 197.521 | 1.3942 | 95.1305 | 79.55 | 618.64 | 0.036 | 0.0503 | 483107601 | 27.801 | 2336.593 | 3.6003 | 34.9927 | 0 | 0.053742 | 0.052672 | 0.061723
2015-04-23 12:33 | 42117.5232 | 3.8011 | 3.6 | 33.3806 | 2367.295 | 2336.761 | 34.9924 | 27.8213 | 2716.479 | 0.0156 | 197.638 | 1.3942 | 95.1276 | 98.78 | 622.52 | 0.035 | 0.0475 | 483107602 | 27.8008 | 2336.761 | 3.6 | 34.9924 | 0 | 0.052794 | 0.050289 | 0.061851
2015-04-23 12:33 | 42117.5232 | 3.8007 | 3.5996 | 33.3802 | 2367.731 | 2337.189 | 34.9922 | 27.8211 | 2717.479 | 0.021 | 197.498 | 1.3942 | 95.124 | 67.31 | 624.52 | 0.036 | 0.0506 | 483107603 | 27.8007 | 2337.189 | 3.5995 | 34.9922 | 0 | 0.053844 | 0.052672 | 0.062009
2015-04-23 12:33 | 42117.5232 | 3.801 | 3.5998 | 33.3805 | 2367.811 | 2337.267 | 34.9922 | 27.8211 | 2718.479 | 0.0224 | 197.494 | 1.3942 | 95.1302 | 79.47 | 624.75 | 0.036 | 0.0579 | 483107604 | 27.8007 | 2337.267 | 3.5998 | 34.9922 | 0 | 0.056316 | 0.052672 | 0.061736
2015-04-23 12:33 | 42117.5232 | 3.801 | 3.5998 | 33.3805 | 2367.767 | 2337.224 | 34.9923 | 27.8211 | 2719.479 | 0.0214 | 197.407 | 1.3943 | 95.1209 | 98.79 | 622.5 | 0.036 | 0.056 | 483107605 | 27.8007 | 2337.224 | 3.5998 | 34.9922 | 0 | 0.055672 | 0.052672 | 0.062145
2015-04-23 12:33 | 42117.5232 | 3.8009 | 3.5996 | 33.381 | 2368.467 | 2337.911 | 34.9926 | 27.8214 | 2720.479 | 0.0195 | 196.768 | 1.3942 | 95.1155 | 67.02 | 616.55 | 0.035 | 0.0455 | 483107606 | 27.8009 | 2337.911 | 3.5996 | 34.9925 | 0 | 0.052117 | 0.050289 | 0.062383
2015-04-23 12:33 | 42117.5232 | 3.7999 | 3.5985 | 33.3813 | 2370.094 | 2339.509 | 34.9932 | 27.822 | 2721.479 | 0.0215 | 196.389 | 1.3943 | 95.1347 | 79.28 | 608.89 | 0.036 | 0.0478 | 483107607 | 27.8016 | 2339.508 | 3.5985 | 34.9932 | 0 | 0.052896 | 0.052672 | 0.061539
2015-04-23 12:33 | 42117.5232 | 3.8008 | 3.5992 | 33.3831 | 2371.987 | 2341.367 | 34.9935 | 27.8222 | 2722.479 | 0.0182 | 196.702 | 1.394 | 95.1434 | 98.78 | 603.97 | 0.035 | 0.055 | 483107608 | 27.8017 | 2341.367 | 3.5992 | 34.9935 | 0 | 0.055334 | 0.050289 | 0.061156
2015-04-23 12:33 | 42117.5232 | 3.8008 | 3.599 | 33.3837 | 2373.906 | 2343.251 | 34.9933 | 27.822 | 2723.479 | 0.017 | 197.287 | 1.394 | 95.1434 | 67.1 | 604.78 | 0.035 | 0.0507 | 483107609 | 27.8016 | 2343.251 | 3.599 | 34.9933 | 0 | 0.053878 | 0.050289 | 0.061156
2015-04-23 12:33 | 42117.5233 | 3.8005 | 3.5986 | 33.3842 | 2375.691 | 2345.003 | 34.9934 | 27.8221 | 2724.479 | 0.0168 | 197.454 | 1.3937 | 95.1434 | 79.27 | 605.24 | 0.035 | 0.0514 | 483107610 | 27.8016 | 2345.003 | 3.5986 | 34.9934 | 0 | 0.054115 | 0.050289 | 0.061156
2015-04-23 12:34 | 42117.5233 | 3.8008 | 3.5986 | 33.3845 | 2377.178 | 2346.463 | 34.9928 | 27.8217 | 2725.479 | 0.0204 | 197.302 | 1.393 | 95.1434 | 98.78 | 607.56 | 0.034 | 0.0536 | 483107611 | 27.8012 | 2346.463 | 3.5986 | 34.9928 | 0 | 0.054859 | 0.047906 | 0.061156
2015-04-23 12:34 | 42117.5233 | 3.8013 | 3.5992 | 33.3848 | 2377.412 | 2346.692 | 34.9924 | 27.8213 | 2726.479 | 0.0211 | 197.328 | 1.3927 | 95.1434 | 66.65 | 609.85 | 0.035 | 0.0547 | 483107612 | 27.8008 | 2346.692 | 3.5991 | 34.9924 | 0 | 0.055232 | 0.050289 | 0.061156
2015-04-23 12:34 | 42117.5233 | 3.8018 | 3.5997 | 33.3851 | 2376.607 | 2345.902 | 34.9927 | 27.8215 | 2727.479 | 0.0222 | 197.224 | 1.3923 | 95.1434 | 78.99 | 610.71 | 0.035 | 0.051 | 483107613 | 27.801 | 2345.902 | 3.5997 | 34.9927 | 0 | 0.053979 | 0.050289 | 0.061156
2015-04-23 12:34 | 42117.5233 | 3.802 | 3.6 | 33.385 | 2375.874 | 2345.182 | 34.9926 | 27.8214 | 2728.479 | 0.0186 | 197.248 | 1.3924 | 95.1434 | 98.78 | 609.85 | 0.035 | 0.0531 | 483107614 | 27.8009 | 2345.182 | 3.6 | 34.9926 | 0 | 0.05469 | 0.050289 | 0.061156
2015-04-23 12:34 | 42117.5233 | 3.8018 | 3.5998 | 33.385 | 2375.803 | 2345.113 | 34.9929 | 27.8216 | 2729.479 | 0.0178 | 197.095 | 1.3925 | 95.1434 | 66.67 | 606.7 | 0.033 | 0.0531 | 483107615 | 27.8011 | 2345.113 | 3.5998 | 34.9929 | 0 | 0.05469 | 0.045523 | 0.061156
2015-04-23 12:34 | 42117.5233 | 3.8016 | 3.5995 | 33.3854 | 2376.76 | 2346.052 | 34.9932 | 27.8219 | 2730.479 | 0.0196 | 197.316 | 1.3922 | 95.1434 | 78.96 | 603.75 | 0.034 | 0.0531 | 483107616 | 27.8014 | 2346.052 | 3.5995 | 34.9932 | 0 | 0.05469 | 0.047906 | 0.061156
2015-04-23 12:34 | 42117.5233 | 3.8013 | 3.599 | 33.3857 | 2378.345 | 2347.608 | 34.9932 | 27.8219 | 2731.479 | 0.0173 | 197.475 | 1.3923 | 95.1434 | 98.78 | 606.22 | 0.034 | 0.0509 | 483107617 | 27.8014 | 2347.608 | 3.599 | 34.9932 | 0 | 0.053945 | 0.047906 | 0.061156
2015-04-23 12:34 | 42117.5233 | 3.8007 | 3.5983 | 33.3859 | 2380.163 | 2349.392 | 34.9932 | 27.822 | 2732.479 | 0.0163 | 197.48 | 1.3921 | 95.1434 | 65.6 | 611.73 | 0.034 | 0.0548 | 483107618 | 27.8015 | 2349.392 | 3.5983 | 34.9932 | 0 | 0.055266 | 0.047906 | 0.061156
2015-04-23 12:34 | 42117.5234 | 3.8005 | 3.598 | 33.3868 | 2381.94 | 2351.137 | 34.9935 | 27.8223 | 2733.479 | 0.0164 | 197.482 | 1.392 | 95.1466 | 78.38 | 613.98 | 0.034 | 0.0535 | 483107619 | 27.8018 | 2351.137 | 3.5979 | 34.9935 | 0 | 0.054826 | 0.047906 | 0.061015
2015-04-23 12:34 | 42117.5234 | 3.8009 | 3.5981 | 33.3875 | 2383.545 | 2352.713 | 34.9933 | 27.8221 | 2734.479 | 0.0125 | 197.489 | 1.3919 | 95.1434 | 98.78 | 611.09 | 0.033 | 0.0425 | 483107620 | 27.8016 | 2352.713 | 3.5981 | 34.9933 | 0 | 0.051101 | 0.045523 | 0.061156
2015-04-23 12:34 | 42117.5234 | 3.8013 | 3.5984 | 33.3883 | 2384.7 | 2353.846 | 34.9932 | 27.822 | 2735.479 | 0.0104 | 197.507 | 1.3919 | 95.1466 | 65.64 | 605.3 | 0.034 | 0.0385 | 483107621 | 27.8014 | 2353.846 | 3.5984 | 34.9932 | 0 | 0.049746 | 0.047906 | 0.061015
2015-04-23 12:34 | 42117.5234 | 3.8018 | 3.5989 | 33.3887 | 2385.194 | 2354.331 | 34.993 | 27.8218 | 2736.479 | 0.0144 | 197.536 | 1.3919 | 95.1434 | 78.35 | 598.18 | 0.034 | 0.0385 | 483107622 | 27.8012 | 2354.331 | 3.5988 | 34.993 | 0 | 0.049746 | 0.047906 | 0.061156
2015-04-23 12:34 | 42117.5234 | 3.8018 | 3.5988 | 33.3887 | 2385.271 | 2354.407 | 34.9929 | 27.8217 | 2737.479 | 0.0155 | 197.578 | 1.3919 | 95.1434 | 98.78 | 591.54 | 0.034 | 0.0373 | 483107623 | 27.8012 | 2354.407 | 3.5988 | 34.9929 | 0 | 0.04934 | 0.047906 | 0.061156
2015-04-23 12:34 | 42117.5234 | 3.8018 | 3.5989 | 33.3888 | 2385.296 | 2354.431 | 34.9929 | 27.8217 | 2738.479 | 0.0145 | 197.579 | 1.3919 | 95.1434 | 66.54 | 587.23 | 0.034 | 0.0372 | 483107624 | 27.8012 | 2354.431 | 3.5988 | 34.9929 | 0 | 0.049306 | 0.047906 | 0.061156
2015-04-23 12:34 | 42117.5234 | 3.8019 | 3.5989 | 33.389 | 2385.529 | 2354.66 | 34.9929 | 27.8218 | 2739.479 | 0.0143 | 197.557 | 1.3919 | 95.1498 | 78.78 | 587 | 0.034 | 0.0385 | 483107625 | 27.8012 | 2354.66 | 3.5989 | 34.9929 | 0 | 0.049746 | 0.047906 | 0.060875
2015-04-23 12:34 | 42117.5234 | 3.8017 | 3.5986 | 33.3891 | 2386.129 | 2355.249 | 34.9932 | 27.822 | 2740.479 | 0.0149 | 197.047 | 1.3919 | 95.1498 | 98.78 | 590.3 | 0.034 | 0.0385 | 483107626 | 27.8014 | 2355.249 | 3.5986 | 34.9932 | 0 | 0.049746 | 0.047906 | 0.060875
2015-04-23 12:34 | 42117.5234 | 3.8011 | 3.5979 | 33.3891 | 2387.103 | 2356.205 | 34.9934 | 27.8222 | 2741.479 | 0.017 | 196.341 | 1.3919 | 95.1756 | 66.46 | 594.75 | 0.034 | 0.0385 | 483107627 | 27.8016 | 2356.205 | 3.5979 | 34.9934 | 0 | 0.049746 | 0.047906 | 0.059741
2015-04-23 12:34 | 42117.5235 | 3.7993 | 3.5961 | 33.3879 | 2388.296 | 2357.376 | 34.9933 | 27.8223 | 2742.479 | 0.0183 | 197.632 | 1.3919 | 95.2292 | 78.68 | 600.64 | 0.034 | 0.0381 | 483107628 | 27.8017 | 2357.376 | 3.5961 | 34.9932 | 0 | 0.049611 | 0.047906 | 0.057384
2015-04-23 12:34 | 42117.5235 | 3.7985 | 3.5951 | 33.3878 | 2389.651 | 2358.706 | 34.9934 | 27.8225 | 2743.479 | 0.0186 | 196.843 | 1.3919 | 95.2312 | 98.77 | 607.88 | 0.034 | 0.0361 | 483107629 | 27.8018 | 2358.705 | 3.5951 | 34.9933 | 0 | 0.048934 | 0.047906 | 0.057296
2015-04-23 12:34 | 42117.5235 | 3.7979 | 3.5944 | 33.3877 | 2391.137 | 2360.164 | 34.9932 | 27.8224 | 2744.479 | 0.0172 | 196.643 | 1.3918 | 95.2396 | 65.83 | 614.84 | 0.034 | 0.036 | 483107630 | 27.8017 | 2360.165 | 3.5944 | 34.9931 | 0 | 0.0489 | 0.047906 | 0.056927
2015-04-23 12:34 | 42117.5235 | 3.7977 | 3.5941 | 33.3882 | 2392.567 | 2361.568 | 34.9933 | 27.8225 | 2745.479 | 0.0182 | 197.37 | 1.3911 | 95.2392 | 78.33 | 619.55 | 0.033 | 0.036 | 483107631 | 27.8018 | 2361.568 | 3.5941 | 34.9932 | 0 | 0.0489 | 0.045523 | 0.056945
2015-04-23 12:34 | 42117.5235 | 3.7972 | 3.5935 | 33.3879 | 2393.626 | 2362.607 | 34.993 | 27.8224 | 2746.479 | 0.0188 | 197.15 | 1.3911 | 95.2391 | 98.78 | 618.93 | 0.033 | 0.036 | 483107632 | 27.8017 | 2362.607 | 3.5935 | 34.9929 | 0 | 0.0489 | 0.045523 | 0.056949
2015-04-23 12:34 | 42117.5235 | 3.7976 | 3.5938 | 33.3881 | 2393.94 | 2362.916 | 34.9926 | 27.822 | 2747.479 | 0.02 | 197.094 | 1.3909 | 95.2312 | 65.49 | 619.16 | 0.033 | 0.036 | 483107633 | 27.8013 | 2362.916 | 3.5938 | 34.9925 | 0 | 0.0489 | 0.045523 | 0.057296
2015-04-23 12:34 | 42117.5235 | 3.798 | 3.5943 | 33.3883 | 2393.706 | 2362.686 | 34.9925 | 27.8219 | 2748.479 | 0.0179 | 197.338 | 1.3904 | 95.2308 | 78.11 | 611.41 | 0.033 | 0.036 | 483107634 | 27.8012 | 2362.686 | 3.5942 | 34.9925 | 0 | 0.0489 | 0.045523 | 0.057314
2015-04-23 12:34 | 42117.5235 | 3.7989 | 3.5952 | 33.3893 | 2393.638 | 2362.619 | 34.9927 | 27.822 | 2749.479 | 0.0176 | 197.402 | 1.3902 | 95.2309 | 98.77 | 613.13 | 0.033 | 0.036 | 483107635 | 27.8013 | 2362.619 | 3.5951 | 34.9927 | 0 | 0.0489 | 0.045523 | 0.05731
2015-04-23 12:34 | 42117.5236 | 3.7991 | 3.5953 | 33.3895 | 2393.974 | 2362.949 | 34.9926 | 27.8219 | 2750.479 | 0.0151 | 196.894 | 1.3904 | 95.2416 | 65.79 | 622.63 | 0.033 | 0.036 | 483107636 | 27.8012 | 2362.949 | 3.5953 | 34.9926 | 0 | 0.0489 | 0.045523 | 0.056839
2015-04-23 12:34 | 42117.5236 | 3.7985 | 3.5946 | 33.3892 | 2394.536 | 2363.501 | 34.9927 | 27.822 | 2751.479 | 0.0157 | 197.178 | 1.3901 | 95.2388 | 78.21 | 639.79 | 0.033 | 0.0361 | 483107637 | 27.8013 | 2363.501 | 3.5947 | 34.9927 | 0 | 0.048934 | 0.045523 | 0.056962
2015-04-23 12:34 | 42117.5236 | 3.7972 | 3.5933 | 33.3885 | 2395.393 | 2364.342 | 34.9928 | 27.8222 | 2752.479 | 0.0141 | 197.217 | 1.3901 | 95.2428 | 98.78 | 656.46 | 0.032 | 0.0344 | 483107638 | 27.8015 | 2364.342 | 3.5933 | 34.9928 | 0 | 0.048358 | 0.04314 | 0.056787
2015-04-23 12:34 | 42117.5236 | 3.7973 | 3.5932 | 33.3892 | 2396.649 | 2365.574 | 34.9931 | 27.8224 | 2753.479 | 0.0134 | 197.346 | 1.39 | 95.2413 | 65.55 | 664.07 | 0.034 | 0.035 | 483107639 | 27.8018 | 2365.574 | 3.5932 | 34.9931 | 0 | 0.048561 | 0.047906 | 0.056852
2015-04-23 12:34 | 42117.5236 | 3.7971 | 3.5929 | 33.3897 | 2398.202 | 2367.099 | 34.9931 | 27.8225 | 2754.479 | 0.0137 | 197.399 | 1.39 | 95.2463 | 78.04 | 667.88 | 0.034 | 0.0335 | 483107640 | 27.8018 | 2367.099 | 3.5929 | 34.9931 | 0 | 0.048053 | 0.047906 | 0.056633
2015-04-23 12:34 | 42117.5236 | 3.7972 | 3.5928 | 33.3903 | 2399.779 | 2368.646 | 34.993 | 27.8224 | 2755.479 | 0.0151 | 197.352 | 1.3895 | 95.2463 | 98.78 | 674.36 | 0.035 | 0.0338 | 483107641 | 27.8017 | 2368.647 | 3.5928 | 34.993 | 0 | 0.048155 | 0.050289 | 0.056633
2015-04-23 12:34 | 42117.5236 | 3.7971 | 3.5926 | 33.3906 | 2401.131 | 2369.974 | 34.9929 | 27.8224 | 2756.479 | 0.0167 | 197.449 | 1.3897 | 95.2463 | 65.35 | 680.73 | 0.033 | 0.036 | 483107642 | 27.8016 | 2369.974 | 3.5925 | 34.9929 | 0 | 0.0489 | 0.045523 | 0.056633
2015-04-23 12:34 | 42117.5236 | 3.7969 | 3.5923 | 33.3905 | 2401.966 | 2370.793 | 34.9925 | 27.8221 | 2757.479 | 0.0113 | 197.509 | 1.3895 | 95.2462 | 77.92 | 675.46 | 0.033 | 0.0351 | 483107643 | 27.8013 | 2370.794 | 3.5923 | 34.9925 | 0 | 0.048595 | 0.045523 | 0.056637
2015-04-23 12:34 | 42117.5236 | 3.7974 | 3.5928 | 33.391 | 2402.16 | 2370.984 | 34.9924 | 27.822 | 2758.479 | 0.0096 | 197.548 | 1.3895 | 95.2442 | 98.78 | 671.75 | 0.033 | 0.0343 | 483107644 | 27.8012 | 2370.984 | 3.5928 | 34.9924 | 0 | 0.048324 | 0.045523 | 0.056725
2015-04-23 12:34 | 42117.5237 | 3.7974 | 3.5928 | 33.3909 | 2402.141 | 2370.965 | 34.9924 | 27.8219 | 2759.479 | 0.0108 | 197.572 | 1.3895 | 95.2463 | 65.62 | 670.34 | 0.033 | 0.0349 | 483107645 | 27.8012 | 2370.965 | 3.5928 | 34.9924 | 0 | 0.048527 | 0.045523 | 0.056633
2015-04-23 12:34 | 42117.5237 | 3.7969 | 3.5922 | 33.3908 | 2402.523 | 2371.34 | 34.9927 | 27.8222 | 2760.479 | 0.0105 | 197.577 | 1.3895 | 95.2463 | 77.99 | 666 | 0.033 | 0.0317 | 483107646 | 27.8015 | 2371.34 | 3.5922 | 34.9927 | 0 | 0.047444 | 0.045523 | 0.056633
2015-04-23 12:34 | 42117.5237 | 3.7935 | 3.5889 | 33.3876 | 2403.419 | 2372.22 | 34.9921 | 27.8221 | 2761.479 | 0.0127 | 197.565 | 1.3895 | 95.2463 | 98.78 | 663.8 | 0.033 | 0.0342 | 483107647 | 27.8012 | 2372.22 | 3.5888 | 34.992 | 0 | 0.04829 | 0.045523 | 0.056633
2015-04-23 12:34 | 42117.5237 | 3.788 | 3.5834 | 33.3827 | 2404.516 | 2373.296 | 34.9917 | 27.8223 | 2762.479 | 0.0143 | 197.574 | 1.3895 | 95.2431 | 65.25 | 674.3 | 0.033 | 0.0385 | 483107648 | 27.8014 | 2373.296 | 3.5833 | 34.9914 | 0 | 0.049746 | 0.045523 | 0.056773
2015-04-23 12:34 | 42117.5237 | 3.7864 | 3.5816 | 33.3814 | 2405.591 | 2374.352 | 34.9915 | 27.8223 | 2763.479 | 0.0169 | 197.628 | 1.3895 | 95.2306 | 77.77 | 699.41 | 0.033 | 0.0362 | 483107649 | 27.8014 | 2374.352 | 3.5816 | 34.9912 | 0 | 0.048968 | 0.045523 | 0.057323
2015-04-23 12:34 | 42117.5237 | 3.7862 | 3.5813 | 33.3814 | 2406.4 | 2375.146 | 34.9913 | 27.8222 | 2764.479 | 0.0174 | 197.678 | 1.3895 | 95.2363 | 98.78 | 696.04 | 0.033 | 0.0385 | 483107650 | 27.8013 | 2375.146 | 3.5813 | 34.991 | 0 | 0.049746 | 0.045523 | 0.057072
2015-04-23 12:34 | 42117.5237 | 3.7866 | 3.5817 | 33.3817 | 2406.641 | 2375.382 | 34.991 | 27.822 | 2765.479 | 0.018 | 197.119 | 1.3896 | 95.2428 | 64.99 | 709.78 | 0.033 | 0.0385 | 483107651 | 27.8011 | 2375.382 | 3.5817 | 34.9908 | 0 | 0.049746 | 0.045523 | 0.056787
2015-04-23 12:34 | 42117.5237 | 3.788 | 3.5831 | 33.3832 | 2406.46 | 2375.204 | 34.9913 | 27.822 | 2766.479 | 0.0194 | 197.667 | 1.3896 | 95.2217 | 77.58 | 649.8 | 0.033 | 0.0364 | 483107652 | 27.8011 | 2375.204 | 3.5831 | 34.9911 | 0 | 0.049035 | 0.045523 | 0.057714
2015-04-23 12:34 | 42117.5238 | 3.7883 | 3.5834 | 33.3837 | 2406.791 | 2375.529 | 34.9913 | 27.822 | 2767.479 | 0.0187 | 197.421 | 1.3896 | 95.2358 | 98.78 | 624.59 | 0.034 | 0.038 | 483107653 | 27.8012 | 2375.529 | 3.5834 | 34.9912 | 0 | 0.049577 | 0.047906 | 0.057094
2015-04-23 12:34 | 42117.5238 | 3.7846 | 3.5796 | 33.3809 | 2408.066 | 2376.781 | 34.9915 | 27.8225 | 2768.479 | 0.0158 | 197.096 | 1.3896 | 95.2217 | 64.77 | 607.55 | 0.033 | 0.0385 | 483107654 | 27.8016 | 2376.781 | 3.5796 | 34.9913 | 0 | 0.049746 | 0.045523 | 0.057714
2015-04-23 12:34 | 42117.5238 | 3.7835 | 3.5783 | 33.3803 | 2409.717 | 2378.401 | 34.9912 | 27.8225 | 2769.479 | 0.0158 | 197.475 | 1.3896 | 95.2284 | 77.46 | 588.33 | 0.033 | 0.0385 | 483107655 | 27.8015 | 2378.401 | 3.5783 | 34.991 | 0 | 0.049746 | 0.045523 | 0.05742
2015-04-23 12:34 | 42117.5238 | 3.7803 | 3.5751 | 33.3774 | 2411.307 | 2379.961 | 34.9905 | 27.8222 | 2770.479 | 0.0138 | 197.184 | 1.389 | 95.2256 | 98.78 | 573.93 | 0.034 | 0.0385 | 483107656 | 27.8012 | 2379.961 | 3.5751 | 34.9902 | 0 | 0.049746 | 0.047906 | 0.057543
2015-04-23 12:34 | 42117.5238 | 3.7766 | 3.5713 | 33.3745 | 2412.627 | 2381.257 | 34.9905 | 27.8225 | 2771.479 | 0.0179 | 196.282 | 1.3895 | 95.2305 | 64.29 | 562.65 | 0.033 | 0.0385 | 483107657 | 27.8015 | 2381.257 | 3.5713 | 34.9901 | 0 | 0.049746 | 0.045523 | 0.057327
2015-04-23 12:34 | 42117.5238 | 3.7766 | 3.5712 | 33.3745 | 2413.59 | 2382.202 | 34.99 | 27.8221 | 2772.479 | 0.0176 | 197.349 | 1.3887 | 95.2278 | 77.15 | 552.59 | 0.032 | 0.0385 | 483107658 | 27.8012 | 2382.202 | 3.5712 | 34.9897 | 0 | 0.049746 | 0.04314 | 0.057446
2015-04-23 12:34 | 42117.5238 | 3.7756 | 3.5701 | 33.3741 | 2414.498 | 2383.093 | 34.99 | 27.8223 | 2773.479 | 0.0205 | 197.963 | 1.3889 | 95.2342 | 98.78 | 545.43 | 0.034 | 0.0385 | 483107659 | 27.8013 | 2383.093 | 3.5701 | 34.9897 | 0 | 0.049746 | 0.047906 | 0.057165
2015-04-23 12:34 | 42117.5238 | 3.7753 | 3.5697 | 33.3742 | 2415.507 | 2384.084 | 34.99 | 27.8223 | 2774.479 | 0.0197 | 197.378 | 1.3886 | 95.2306 | 64.2 | 542.3 | 0.033 | 0.0385 | 483107660 | 27.8014 | 2384.084 | 3.5697 | 34.9898 | 0 | 0.049746 | 0.045523 | 0.057323
2015-04-23 12:34 | 42117.5238 | 3.7755 | 3.5698 | 33.3745 | 2416.321 | 2384.883 | 34.9898 | 27.8221 | 2775.479 | 0.017 | 197.45 | 1.3882 | 95.2344 | 77.08 | 541.29 | 0.034 | 0.0385 | 483107661 | 27.8012 | 2384.883 | 3.5698 | 34.9896 | 0 | 0.049746 | 0.047906 | 0.057156
2015-04-23 12:34 | 42117.5239 | 3.776 | 3.5703 | 33.3748 | 2416.594 | 2385.15 | 34.9895 | 27.8218 | 2776.479 | 0.0196 | 197.112 | 1.3875 | 95.2218 | 98.77 | 540.48 | 0.033 | 0.0385 | 483107662 | 27.8009 | 2385.15 | 3.5703 | 34.9893 | 0 | 0.049746 | 0.045523 | 0.05771
2015-04-23 12:34 | 42117.5239 | 3.7765 | 3.5708 | 33.3753 | 2416.314 | 2384.875 | 34.9896 | 27.8219 | 2777.479 | 0.0205 | 197.604 | 1.388 | 95.2198 | 64.07 | 537.75 | 0.031 | 0.0475 | 483107663 | 27.801 | 2384.875 | 3.5708 | 34.9895 | 0 | 0.052794 | 0.040756 | 0.057798
2015-04-23 12:34 | 42117.5239 | 3.7779 | 3.5723 | 33.3769 | 2416.03 | 2384.596 | 34.99 | 27.8221 | 2778.479 | 0.0195 | 197.012 | 1.3879 | 95.2334 | 76.96 | 534.54 | 0.034 | 0.0901 | 483107664 | 27.8013 | 2384.597 | 3.5722 | 34.99 | 0 | 0.067219 | 0.047906 | 0.0572
2015-04-23 12:34 | 42117.5239 | 3.7782 | 3.5725 | 33.3773 | 2416.259 | 2384.821 | 34.9901 | 27.8221 | 2779.479 | 0.0205 | 197.678 | 1.3879 | 95.231 | 98.77 | 531.64 | 0.034 | 0.0385 | 483107665 | 27.8013 | 2384.821 | 3.5725 | 34.9901 | 0 | 0.049746 | 0.047906 | 0.057305
2015-04-23 12:34 | 42117.5239 | 3.7781 | 3.5723 | 33.3774 | 2417.057 | 2385.605 | 34.9899 | 27.822 | 2780.479 | 0.0208 | 197.222 | 1.3879 | 95.2335 | 64.12 | 529.92 | 0.034 | 0.0385 | 483107666 | 27.8012 | 2385.605 | 3.5723 | 34.9899 | 0 | 0.049746 | 0.047906 | 0.057195
2015-04-23 12:34 | 42117.5239 | 3.7753 | 3.5694 | 33.3751 | 2417.998 | 2386.529 | 34.9898 | 27.8222 | 2781.479 | 0.0191 | 197.453 | 1.3877 | 95.2313 | 76.92 | 528.64 | 0.034 | 0.0385 | 483107667 | 27.8014 | 2386.529 | 3.5694 | 34.9897 | 0 | 0.049746 | 0.047906 | 0.057292
2015-04-23 12:34 | 42117.5239 | 3.7752 | 3.5692 | 33.3753 | 2418.934 | 2387.447 | 34.9898 | 27.8222 | 2782.479 | 0.0193 | 197.755 | 1.3877 | 95.2276 | 98.77 | 526.12 | 0.034 | 0.0385 | 483107668 | 27.8013 | 2387.447 | 3.5692 | 34.9897 | 0 | 0.049746 | 0.047906 | 0.057455
2015-04-23 12:34 | 42117.5239 | 3.7732 | 3.5672 | 33.374 | 2420.044 | 2388.536 | 34.9898 | 27.8224 | 2783.479 | 0.0169 | 197.563 | 1.3875 | 95.2328 | 64.07 | 520.91 | 0.033 | 0.0364 | 483107669 | 27.8015 | 2388.537 | 3.5672 | 34.9897 | 0 | 0.049035 | 0.045523 | 0.057226
2015-04-23 12:34 | 42117.5239 | 3.7719 | 3.5658 | 33.3733 | 2421.43 | 2389.897 | 34.9898 | 27.8226 | 2784.479 | 0.0179 | 197.351 | 1.3876 | 95.2402 | 76.86 | 513.23 | 0.033 | 0.038 | 483107670 | 27.8016 | 2389.897 | 3.5658 | 34.9896 | 0 | 0.049577 | 0.045523 | 0.056901
2015-04-23 12:34 | 42117.524 | 3.7696 | 3.5634 | 33.3718 | 2423.032 | 2391.469 | 34.9897 | 27.8227 | 2785.479 | 0.0196 | 197.698 | 1.3872 | 95.246 | 98.77 | 506.25 | 0.033 | 0.0333 | 483107671 | 27.8017 | 2391.469 | 3.5634 | 34.9894 | 0 | 0.047986 | 0.045523 | 0.056646
2015-04-23 12:35 | 42117.524 | 3.7695 | 3.5631 | 33.3724 | 2424.735 | 2393.14 | 34.9897 | 27.8228 | 2786.479 | 0.0153 | 197.883 | 1.3873 | 95.2463 | 63.28 | 502.82 | 0.033 | 0.0262 | 483107672 | 27.8018 | 2393.14 | 3.5631 | 34.9895 | 0 | 0.045582 | 0.045523 | 0.056633
2015-04-23 12:35 | 42117.524 | 3.7678 | 3.5613 | 33.3713 | 2426.445 | 2394.818 | 34.9894 | 27.8227 | 2787.479 | 0.0189 | 197.356 | 1.3873 | 95.2463 | 76.41 | 507.64 | 0.032 | 0.0255 | 483107673 | 27.8016 | 2394.818 | 3.5612 | 34.9892 | 0 | 0.045345 | 0.04314 | 0.056633
2015-04-23 12:35 | 42117.524 | 3.7674 | 3.5607 | 33.3715 | 2427.974 | 2396.319 | 34.9894 | 27.8227 | 2788.479 | 0.0162 | 197.707 | 1.3872 | 95.2463 | 98.77 | 507.06 | 0.031 | 0.0264 | 483107674 | 27.8017 | 2396.318 | 3.5607 | 34.9891 | 0 | 0.045649 | 0.040756 | 0.056633
2015-04-23 12:35 | 42117.524 | 3.7676 | 3.5608 | 33.3717 | 2428.946 | 2397.273 | 34.9889 | 27.8223 | 2789.479 | 0.0129 | 197.794 | 1.387 | 95.2463 | 63.63 | 511.5 | 0.032 | 0.0242 | 483107675 | 27.8013 | 2397.273 | 3.5608 | 34.9887 | 0 | 0.044904 | 0.04314 | 0.056633
2015-04-23 12:35 | 42117.524 | 3.7684 | 3.5616 | 33.3722 | 2428.736 | 2397.066 | 34.9888 | 27.8222 | 2790.479 | 0.0128 | 197.662 | 1.3872 | 95.2463 | 76.54 | 516.4 | 0.033 | 0.0228 | 483107676 | 27.8012 | 2397.066 | 3.5616 | 34.9887 | 0 | 0.04443 | 0.045523 | 0.056633
2015-04-23 12:35 | 42117.524 | 3.7698 | 3.5631 | 33.3731 | 2427.64 | 2395.991 | 34.9888 | 27.8221 | 2791.479 | 0.0168 | 197.512 | 1.3872 | 95.2463 | 98.77 | 520.42 | 0.033 | 0.0232 | 483107677 | 27.8011 | 2395.991 | 3.5631 | 34.9888 | 0 | 0.044566 | 0.045523 | 0.056633
2015-04-23 12:35 | 42117.524 | 3.7708 | 3.5642 | 33.3738 | 2426.363 | 2394.738 | 34.9891 | 27.8221 | 2792.479 | 0.0179 | 197.686 | 1.387 | 95.2463 | 63.65 | 519.8 | 0.032 | 0.0239 | 483107678 | 27.8013 | 2394.738 | 3.5642 | 34.9891 | 0 | 0.044803 | 0.04314 | 0.056633
2015-04-23 12:35 | 42117.5241 | 3.7715 | 3.565 | 33.3742 | 2425.414 | 2393.806 | 34.9892 | 27.8221 | 2793.479 | 0.0171 | 197.868 | 1.3872 | 95.2452 | 76.5 | 514.61 | 0.032 | 0.0295 | 483107679 | 27.8013 | 2393.806 | 3.565 | 34.9892 | 0 | 0.046699 | 0.04314 | 0.056681
2015-04-23 12:35 | 42117.5241 | 3.7718 | 3.5653 | 33.3747 | 2425.4 | 2393.792 | 34.9895 | 27.8224 | 2794.479 | 0.0193 | 197.383 | 1.3872 | 95.2463 | 98.78 | 506.13 | 0.032 | 0.0306 | 483107680 | 27.8015 | 2393.792 | 3.5653 | 34.9895 | 0 | 0.047071 | 0.04314 | 0.056633
2015-04-23 12:35 | 42117.5241 | 3.7716 | 3.565 | 33.3752 | 2426.604 | 2394.974 | 34.9897 | 27.8225 | 2795.479 | 0.0211 | 197.11 | 1.3873 | 95.2463 | 62.89 | 499.98 | 0.033 | 0.0271 | 483107681 | 27.8017 | 2394.974 | 3.565 | 34.9897 | 0 | 0.045886 | 0.045523 | 0.056633
2015-04-23 12:35 | 42117.5241 | 3.7706 | 3.5638 | 33.3748 | 2428.346 | 2396.684 | 34.9896 | 27.8225 | 2796.479 | 0.0173 | 197.381 | 1.3871 | 95.2463 | 76.05 | 497.59 | 0.032 | 0.0313 | 483107682 | 27.8017 | 2396.684 | 3.5638 | 34.9895 | 0 | 0.047308 | 0.04314 | 0.056633
2015-04-23 12:35 | 42117.5241 | 3.7691 | 3.5621 | 33.3742 | 2430.34 | 2398.641 | 34.9895 | 27.8227 | 2797.479 | 0.0173 | 197.162 | 1.3873 | 95.2463 | 98.77 | 496.34 | 0.032 | 0.0238 | 483107682 | 27.8017 | 2398.641 | 3.5621 | 34.9894 | 0 | 0.044769 | 0.04314 | 0.056633
2015-04-23 12:35 | 42117.5241 | 3.7669 | 3.5597 | 33.3727 | 2432.274 | 2400.539 | 34.9893 | 27.8228 | 2798.479 | 0.0197 | 197.23 | 1.3872 | 95.2463 | 63.44 | 493.82 | 0.032 | 0.0239 | 483107684 | 27.8018 | 2400.539 | 3.5597 | 34.9892 | 0 | 0.044803 | 0.04314 | 0.056633
2015-04-23 12:35 | 42117.5241 | 3.7653 | 3.558 | 33.3716 | 2434.102 | 2402.332 | 34.9889 | 27.8226 | 2799.479 | 0.0183 | 197.112 | 1.387 | 95.2497 | 76.31 | 491.84 | 0.031 | 0.022 | 483107685 | 27.8015 | 2402.332 | 3.558 | 34.9887 | 0 | 0.044159 | 0.040756 | 0.056483
2015-04-23 12:35 | 42117.5241 | 3.7596 | 3.5522 | 33.3671 | 2435.938 | 2404.134 | 34.9888 | 27.8232 | 2800.479 | 0.0159 | 197.275 | 1.3865 | 95.2836 | 98.77 | 490.55 | 0.031 | 0.0176 | 483107685 | 27.802 | 2404.134 | 3.5522 | 34.9886 | 0 | 0.04267 | 0.040756 | 0.054993
2015-04-23 12:35 | 42117.5241 | 3.7596 | 3.552 | 33.3676 | 2437.659 | 2405.823 | 34.9887 | 27.8231 | 2801.479 | 0.0173 | 197.166 | 1.3862 | 95.2992 | 62.42 | 495.96 | 0.03 | 0.0146 | 483107687 | 27.8019 | 2405.823 | 3.552 | 34.9884 | 0 | 0.041654 | 0.038373 | 0.054307
2015-04-23 12:35 | 42117.5242 | 3.7596 | 3.552 | 33.3681 | 2438.92 | 2407.061 | 34.9885 | 27.8229 | 2802.479 | 0.0169 | 198.242 | 1.386 | 95.3117 | 34.1 | 488.92 | 0.031 | 0.0177 | 483107688 | 27.8018 | 2407.061 | 3.5519 | 34.9883 | 0 | 0.042703 | 0.040756 | 0.053758
2015-04-23 12:35 | 42117.5242 | 3.7603 | 3.5525 | 33.3685 | 2439.365 | 2407.497 | 34.9881 | 27.8225 | 2803.479 | 0.0162 | 197.935 | 1.3857 | 95.2835 | 98.79 | 496.05 | 0.03 | 0.0174 | 483107688 | 27.8014 | 2407.497 | 3.5525 | 34.9879 | 0 | 0.042602 | 0.038373 | 0.054997
2015-04-23 12:35 | 42117.5242 | 3.7607 | 3.553 | 33.3687 | 2438.928 | 2407.069 | 34.9881 | 27.8225 | 2804.479 | 0.0146 | 197.721 | 1.3855 | 95.2874 | 62.85 | 501.05 | 0.031 | 0.0136 | 483107690 | 27.8014 | 2407.069 | 3.553 | 34.9879 | 0 | 0.041315 | 0.040756 | 0.054826
2015-04-23 12:35 | 42117.5242 | 3.763 | 3.5554 | 33.3707 | 2438.045 | 2406.202 | 34.9883 | 27.8224 | 2805.479 | 0.0168 | 197.619 | 1.3854 | 95.2463 | 75.9 | 506.51 | 0.031 | 0.0144 | 483107691 | 27.8014 | 2406.202 | 3.5554 | 34.9882 | 0 | 0.041586 | 0.040756 | 0.056633
2015-04-23 12:35 | 42117.5242 | 3.7662 | 3.5585 | 33.3733 | 2437.031 | 2405.206 | 34.9884 | 27.8222 | 2806.479 | 0.0206 | 197.281 | 1.3851 | 95.2527 | 98.77 | 501.43 | 0.031 | 0.0177 | 483107692 | 27.8013 | 2405.207 | 3.5586 | 34.9885 | 0 | 0.042703 | 0.040756 | 0.056351
2015-04-23 12:35 | 42117.5242 | 3.7667 | 3.5591 | 33.3738 | 2436.286 | 2404.476 | 34.9887 | 27.8224 | 2807.479 | 0.0195 | 197.85 | 1.3861 | 95.2463 | 62.94 | 496.77 | 0.031 | 0.0212 | 483107693 | 27.8015 | 2404.476 | 3.5591 | 34.9888 | 0 | 0.043889 | 0.040756 | 0.056633
2015-04-23 12:35 | 42117.5242 | 3.7668 | 3.5592 | 33.3741 | 2436.47 | 2404.656 | 34.989 | 27.8225 | 2808.479 | 0.0196 | 196.905 | 1.3857 | 95.2719 | 75.89 | 492.75 | 0.031 | 0.0221 | 483107694 | 27.8016 | 2404.656 | 3.5592 | 34.989 | 0 | 0.044193 | 0.040756 | 0.055507
2015-04-23 12:35 | 42117.5242 | 3.7661 | 3.5584 | 33.3741 | 2437.855 | 2406.015 | 34.989 | 27.8227 | 2809.479 | 0.0171 | 197.267 | 1.386 | 95.2563 | 98.77 | 489.38 | 0.031 | 0.0202 | 483107695 | 27.8017 | 2406.015 | 3.5585 | 34.989 | 0 | 0.04355 | 0.040756 | 0.056193
2015-04-23 12:35 | 42117.5242 | 3.763 | 3.5551 | 33.372 | 2439.777 | 2407.902 | 34.989 | 27.823 | 2810.479 | 0.0162 | 197.537 | 1.3857 | 95.2814 | 62.6 | 486.91 | 0.031 | 0.0213 | 483107696 | 27.802 | 2407.902 | 3.5551 | 34.989 | 0 | 0.043922 | 0.040756 | 0.05509
2015-04-23 12:35 | 42117.5243 | 3.7598 | 3.5518 | 33.3695 | 2441.839 | 2409.925 | 34.9886 | 27.823 | 2811.479 | 0.0175 | 197.672 | 1.3856 | 95.2836 | 75.67 | 483.8 | 0.031 | 0.0185 | 483107697 | 27.8019 | 2409.925 | 3.5518 | 34.9885 | 0 | 0.042974 | 0.040756 | 0.054993
2015-04-23 12:35 | 42117.5243 | 3.7591 | 3.5509 | 33.3697 | 2443.607 | 2411.66 | 34.9887 | 27.8232 | 2812.479 | 0.0223 | 197.7 | 1.3856 | 95.3305 | 98.77 | 481.39 | 0.031 | 0.0142 | 483107698 | 27.8021 | 2411.66 | 3.5509 | 34.9886 | 0 | 0.041518 | 0.040756 | 0.052931
2015-04-23 12:35 | 42117.5243 | 3.7593 | 3.551 | 33.3703 | 2445.33 | 2413.351 | 34.9885 | 27.8229 | 2813.479 | 0.0215 | 197.682 | 1.3851 | 95.3136 | 62.74 | 477 | 0.031 | 0.0165 | 483107698 | 27.8019 | 2413.351 | 3.551 | 34.9883 | 0 | 0.042297 | 0.040756 | 0.053674
2015-04-23 12:35 | 42117.5243 | 3.7592 | 3.5506 | 33.3709 | 2447.255 | 2415.24 | 34.9884 | 27.823 | 2814.479 | 0.0219 | 197.678 | 1.385 | 95.329 | 70.79 | 478.57 | 0.031 | 0.0168 | 483107700 | 27.8018 | 2415.24 | 3.5506 | 34.9883 | 0 | 0.042399 | 0.040756 | 0.052997
2015-04-23 12:35 | 42117.5243 | 3.7591 | 3.5505 | 33.3712 | 2448.646 | 2416.605 | 34.9882 | 27.8228 | 2815.479 | 0.0186 | 197.694 | 1.3849 | 95.2999 | 84.28 | 482.61 | 0.03 | 0.014 | 483107701 | 27.8017 | 2416.605 | 3.5505 | 34.9881 | 0 | 0.041451 | 0.038373 | 0.054276
2015-04-23 12:35 | 42117.5243 | 3.7596 | 3.5509 | 33.3715 | 2448.64 | 2416.599 | 34.988 | 27.8226 | 2816.479 | 0.0184 | 197.727 | 1.3849 | 95.3175 | 62.29 | 485.52 | 0.031 | 0.014 | 483107701 | 27.8015 | 2416.599 | 3.5509 | 34.988 | 0 | 0.041451 | 0.040756 | 0.053503
2015-04-23 12:35 | 42117.5243 | 3.7602 | 3.5516 | 33.3719 | 2447.928 | 2415.9 | 34.988 | 27.8226 | 2817.479 | 0.0184 | 197.778 | 1.3849 | 95.3236 | 75.4 | 486.3 | 0.03 | 0.0208 | 483107703 | 27.8015 | 2415.901 | 3.5516 | 34.988 | 0 | 0.043753 | 0.038373 | 0.053235
2015-04-23 12:35 | 42117.5243 | 3.7605 | 3.5519 | 33.3718 | 2447.202 | 2415.188 | 34.988 | 27.8225 | 2818.479 | 0.0185 | 197.843 | 1.3849 | 95.3249 | 98.77 | 487.29 | 0.031 | 0.0177 | 483107704 | 27.8015 | 2415.188 | 3.5519 | 34.988 | 0 | 0.042703 | 0.040756 | 0.053177
2015-04-23 12:35 | 42117.5244 | 3.7601 | 3.5516 | 33.3715 | 2446.95 | 2414.941 | 34.9882 | 27.8227 | 2819.479 | 0.0151 | 197.897 | 1.3849 | 95.3358 | 62.42 | 484.83 | 0.031 | 0.0166 | 483107704 | 27.8016 | 2414.94 | 3.5516 | 34.9881 | 0 | 0.042331 | 0.040756 | 0.052698
2015-04-23 12:35 | 42117.5244 | 3.7599 | 3.5514 | 33.3718 | 2447.496 | 2415.476 | 34.9885 | 27.8229 | 2820.479 | 0.0167 | 197.944 | 1.3849 | 95.3079 | 75.43 | 484.02 | 0.031 | 0.0182 | 483107706 | 27.8019 | 2415.476 | 3.5514 | 34.9884 | 0 | 0.042873 | 0.040756 | 0.053925
2015-04-23 12:35 | 42117.5244 | 3.7602 | 3.5515 | 33.3727 | 2448.765 | 2416.721 | 34.9886 | 27.823 | 2821.479 | 0.0189 | 197.665 | 1.3849 | 95.3054 | 98.77 | 482.46 | 0.031 | 0.016 | 483107707 | 27.802 | 2416.721 | 3.5515 | 34.9886 | 0 | 0.042128 | 0.040756 | 0.054035
2015-04-23 12:35 | 42117.5244 | 3.7591 | 3.5502 | 33.3722 | 2450.443 | 2418.368 | 34.9885 | 27.8231 | 2822.479 | 0.0176 | 197.296 | 1.3849 | 95.3221 | 62.44 | 480.22 | 0.03 | 0.014 | 483107708 | 27.802 | 2418.368 | 3.5502 | 34.9884 | 0 | 0.041451 | 0.038373 | 0.0533
2015-04-23 12:35 | 42117.5244 | 3.7558 | 3.5468 | 33.3696 | 2452.196 | 2420.089 | 34.9882 | 27.8232 | 2823.479 | 0.0172 | 197.931 | 1.3849 | 95.3304 | 75.4 | 478.56 | 0.03 | 0.0132 | 483107708 | 27.802 | 2420.089 | 3.5468 | 34.9881 | 0 | 0.04118 | 0.038373 | 0.052936
2015-04-23 12:35 | 42117.5244 | 3.7544 | 3.5452 | 33.3692 | 2453.962 | 2421.821 | 34.9884 | 27.8234 | 2824.479 | 0.0162 | 197.83 | 1.3849 | 95.3386 | 98.77 | 477.38 | 0.03 | 0.014 | 483107709 | 27.8022 | 2421.821 | 3.5452 | 34.9882 | 0 | 0.041451 | 0.038373 | 0.052575
2015-04-23 12:35 | 42117.5244 | 3.7543 | 3.545 | 33.3696 | 2455.695 | 2423.521 | 34.9881 | 27.8233 | 2825.479 | 0.0157 | 196.57 | 1.3849 | 95.3364 | 61.87 | 476.09 | 0.03 | 0.0149 | 483107710 | 27.8021 | 2423.522 | 3.545 | 34.988 | 0 | 0.041755 | 0.038373 | 0.052672
2015-04-23 12:35 | 42117.5244 | 3.7542 | 3.5447 | 33.37 | 2457.216 | 2425.014 | 34.9879 | 27.8231 | 2826.479 | 0.0182 | 197.846 | 1.3846 | 95.3364 | 75.05 | 475 | 0.03 | 0.0111 | 483107711 | 27.802 | 2425.014 | 3.5448 | 34.9878 | 0 | 0.040469 | 0.038373 | 0.052672
2015-04-23 12:35 | 42117.5244 | 3.7543 | 3.5448 | 33.3702 | 2458.178 | 2425.958 | 34.9876 | 27.8229 | 2827.479 | 0.0229 | 197.648 | 1.3844 | 95.334 | 98.77 | 479.54 | 0.031 | 0.007 | 483107712 | 27.8017 | 2425.958 | 3.5447 | 34.9875 | 0 | 0.03908 | 0.040756 | 0.052777
2015-04-23 12:35 | 42117.5245 | 3.7548 | 3.5452 | 33.3705 | 2458.212 | 2425.992 | 34.9874 | 27.8227 | 2828.479 | 0.0216 | 197.298 | 1.3846 | 95.336 | 61.97 | 474.47 | 0.03 | 0.0076 | 483107713 | 27.8015 | 2425.992 | 3.5452 | 34.9873 | 0 | 0.039283 | 0.038373 | 0.052689
2015-04-23 12:35 | 42117.5245 | 3.7552 | 3.5457 | 33.3708 | 2457.808 | 2425.596 | 34.9875 | 27.8228 | 2829.479 | 0.0202 | 196.489 | 1.3843 | 95.3383 | 75.04 | 472.04 | 0.03 | 0.007 | 483107714 | 27.8016 | 2425.596 | 3.5457 | 34.9875 | 0 | 0.03908 | 0.038373 | 0.052588
2015-04-23 12:35 | 42117.5245 | 3.7555 | 3.546 | 33.3713 | 2457.713 | 2425.502 | 34.9878 | 27.8229 | 2830.479 | 0.0185 | 197.501 | 1.3837 | 95.3301 | 98.77 | 475.18 | 0.029 | -0.0002 | 483107715 | 27.8018 | 2425.502 | 3.546 | 34.9877 | 0 | 0.036642 | 0.03599 | 0.052949
2015-04-23 12:35 | 42117.5245 | 3.7555 | 3.5459 | 33.3715 | 2458.287 | 2426.065 | 34.9879 | 27.823 | 2831.479 | 0.0159 | 197.407 | 1.3841 | 95.3264 | 61.57 | 485.3 | 0.03 | 0.0071 | 483107716 | 27.8019 | 2426.066 | 3.5459 | 34.9878 | 0 | 0.039114 | 0.038373 | 0.053111
2015-04-23 12:35 | 42117.5245 | 3.7553 | 3.5456 | 33.3718 | 2459.335 | 2427.094 | 34.9879 | 27.8231 | 2832.479 | 0.0168 | 197.507 | 1.3838 | 95.3292 | 74.79 | 481.18 | 0.031 | 0.0077 | 483107717 | 27.8019 | 2427.094 | 3.5456 | 34.9878 | 0 | 0.039317 | 0.040756 | 0.052988
2015-04-23 12:35 | 42117.5245 | 3.7509 | 3.5411 | 33.3677 | 2460.451 | 2428.189 | 34.9874 | 27.8231 | 2833.479 | 0.0194 | 197.581 | 1.3833 | 95.3322 | 98.77 | 476.79 | 0.031 | 0.0134 | 483107718 | 27.8018 | 2428.189 | 3.5411 | 34.9872 | 0 | 0.041247 | 0.040756 | 0.052856
2015-04-23 12:35 | 42117.5245 | 3.7453 | 3.5356 | 33.3631 | 2461.641 | 2429.357 | 34.9873 | 27.8236 | 2834.479 | 0.0186 | 197.679 | 1.3828 | 95.3418 | 61.83 | 475.82 | 0.031 | 0.0067 | 483107719 | 27.8023 | 2429.357 | 3.5356 | 34.9871 | 0 | 0.038979 | 0.040756 | 0.052434
2015-04-23 12:35 | 42117.5245 | 3.7462 | 3.5362 | 33.3645 | 2462.9 | 2430.592 | 34.9875 | 27.8237 | 2835.479 | 0.0162 | 197.726 | 1.3828 | 95.3493 | 74.87 | 474.38 | 0.031 | 0.0104 | 483107720 | 27.8023 | 2430.592 | 3.5363 | 34.9872 | 0 | 0.040232 | 0.040756 | 0.052105
2015-04-23 12:35 | 42117.5245 | 3.7459 | 3.5359 | 33.3645 | 2464.007 | 2431.678 | 34.9872 | 27.8234 | 2836.479 | 0.0156 | 197.603 | 1.3826 | 95.3472 | 98.77 | 472.98 | 0.03 | 0.0073 | 483107721 | 27.8021 | 2431.678 | 3.5359 | 34.9869 | 0 | 0.039182 | 0.038373 | 0.052197
2015-04-23 12:35 | 42117.5246 | 3.7459 | 3.5358 | 33.3645 | 2464.693 | 2432.351 | 34.9869 | 27.8232 | 2837.479 | 0.0147 | 197.737 | 1.3826 | 95.3482 | 61.42 | 471.54 | 0.029 | 0.0076 | 483107722 | 27.8019 | 2432.351 | 3.5358 | 34.9867 | 0 | 0.039283 | 0.03599 | 0.052153
2015-04-23 12:35 | 42117.5246 | 3.7459 | 3.5358 | 33.3647 | 2464.977 | 2432.63 | 34.9869 | 27.8232 | 2838.479 | 0.0134 | 197.768 | 1.3825 | 95.3492 | 74.61 | 470.04 | 0.031 | 0.0068 | 483107723 | 27.802 | 2432.629 | 3.5358 | 34.9867 | 0 | 0.039013 | 0.040756 | 0.052109
2015-04-23 12:35 | 42117.5246 | 3.7458 | 3.5357 | 33.3649 | 2465.355 | 2433.001 | 34.9871 | 27.8234 | 2839.479 | 0.0173 | 197.81 | 1.3826 | 95.3419 | 98.77 | 468.27 | 0.03 | 0.0023 | 483107724 | 27.8021 | 2433.001 | 3.5357 | 34.9869 | 0 | 0.037489 | 0.038373 | 0.05243
2015-04-23 12:35 | 42117.5246 | 3.7459 | 3.5356 | 33.3652 | 2466.059 | 2433.691 | 34.9871 | 27.8234 | 2840.479 | 0.0154 | 197.853 | 1.3825 | 95.3493 | 61.4 | 466.39 | 0.031 | 0.0028 | 483107725 | 27.8022 | 2433.691 | 3.5356 | 34.987 | 0 | 0.037658 | 0.040756 | 0.052105
2015-04-23 12:35 | 42117.5246 | 3.7459 | 3.5356 | 33.3655 | 2466.777 | 2434.397 | 34.987 | 27.8233 | 2841.479 | 0.0147 | 197.888 | 1.3825 | 95.3493 | 74.56 | 464.89 | 0.031 | 0.0071 | 483107726 | 27.8021 | 2434.396 | 3.5356 | 34.9869 | 0 | 0.039114 | 0.040756 | 0.052105
2015-04-23 12:35 | 42117.5246 | 3.7457 | 3.5353 | 33.3657 | 2467.49 | 2435.095 | 34.9872 | 27.8235 | 2842.479 | 0.0166 | 197.864 | 1.3826 | 95.3482 | 98.77 | 463.61 | 0.029 | 0.0083 | 483107727 | 27.8022 | 2435.095 | 3.5353 | 34.987 | 0 | 0.03952 | 0.03599 | 0.052153
2015-04-23 12:35 | 42117.5246 | 3.7453 | 3.5348 | 33.3659 | 2468.582 | 2436.167 | 34.9873 | 27.8236 | 2843.479 | 0.0174 | 197.803 | 1.3826 | 95.3483 | 61.04 | 462.16 | 0.029 | 0.0081 | 483107728 | 27.8024 | 2436.167 | 3.5348 | 34.9872 | 0 | 0.039453 | 0.03599 | 0.052149
2015-04-23 12:35 | 42117.5246 | 3.7449 | 3.5343 | 33.3662 | 2470.068 | 2437.625 | 34.9874 | 27.8238 | 2844.479 | 0.0129 | 197.914 | 1.3826 | 95.3493 | 74.31 | 461.95 | 0.03 | -0.0006 | 483107729 | 27.8025 | 2437.625 | 3.5343 | 34.9873 | 0 | 0.036507 | 0.038373 | 0.052105
2015-04-23 12:36 | 42117.5247 | 3.7446 | 3.5338 | 33.3664 | 2471.606 | 2439.134 | 34.9872 | 27.8236 | 2845.479 | 0.0152 | 197.807 | 1.3826 | 95.3493 | 98.77 | 463.93 | 0.03 | -0.0006 | 483107730 | 27.8024 | 2439.134 | 3.5339 | 34.9871 | 0 | 0.036507 | 0.038373 | 0.052105
2015-04-23 12:36 | 42117.5247 | 3.7444 | 3.5335 | 33.3665 | 2472.846 | 2440.351 | 34.9871 | 27.8236 | 2846.479 | 0.0178 | 197.732 | 1.3826 | 95.3493 | 60.96 | 467.09 | 0.03 | -0.0006 | 483107731 | 27.8023 | 2440.351 | 3.5335 | 34.987 | 0 | 0.036507 | 0.038373 | 0.052105
2015-04-23 12:36 | 42117.5247 | 3.7444 | 3.5335 | 33.3667 | 2473.57 | 2441.061 | 34.9868 | 27.8234 | 2847.479 | 0.0167 | 197.8 | 1.3825 | 95.3493 | 74.23 | 468.97 | 0.029 | -0.0006 | 483107732 | 27.8021 | 2441.061 | 3.5335 | 34.9867 | 0 | 0.036507 | 0.03599 | 0.052105
2015-04-23 12:36 | 42117.5247 | 3.7446 | 3.5336 | 33.3668 | 2473.87 | 2441.356 | 34.9866 | 27.8232 | 2848.479 | 0.0164 | 197.785 | 1.3826 | 95.3493 | 98.77 | 468.27 | 0.031 | -0.0006 | 483107733 | 27.802 | 2441.356 | 3.5336 | 34.9866 | 0 | 0.036507 | 0.040756 | 0.052105
2015-04-23 12:36 | 42117.5247 | 3.7449 | 3.5338 | 33.367 | 2473.996 | 2441.48 | 34.9865 | 27.8231 | 2849.479 | 0.0171 | 198.034 | 1.3825 | 95.3493 | 61.03 | 466.5 | 0.03 | -0.0006 | 483107734 | 27.8019 | 2441.48 | 3.5339 | 34.9865 | 0 | 0.036507 | 0.038373 | 0.052105
2015-04-23 12:36 | 42117.5247 | 3.7446 | 3.5335 | 33.367 | 2474.084 | 2441.566 | 34.9868 | 27.8234 | 2850.479 | 0.0164 | 197.7 | 1.3825 | 95.3493 | 74.21 | 464.73 | 0.031 | 0.0065 | 483107735 | 27.8021 | 2441.566 | 3.5336 | 34.9867 | 0 | 0.038911 | 0.040756 | 0.052105
2015-04-23 12:36 | 42117.5247 | 3.7453 | 3.5342 | 33.3677 | 2474.18 | 2441.66 | 34.9867 | 27.8233 | 2851.479 | 0.019 | 196.841 | 1.3823 | 95.3486 | 98.77 | 464.14 | 0.03 | 0.0002 | 483107736 | 27.802 | 2441.66 | 3.5342 | 34.9867 | 0 | 0.036778 | 0.038373 | 0.052136
2015-04-23 12:36 | 42117.5247 | 3.7437 | 3.5326 | 33.3662 | 2474.54 | 2442.013 | 34.9866 | 27.8233 | 2852.479 | 0.0171 | 196.688 | 1.3824 | 95.3479 | 60.76 | 464.73 | 0.03 | 0.0048 | 483107737 | 27.802 | 2442.013 | 3.5326 | 34.9865 | 0 | 0.038335 | 0.038373 | 0.052166
2015-04-23 12:36 | 42117.5247 | 3.7412 | 3.53 | 33.3644 | 2475.483 | 2442.938 | 34.9867 | 27.8237 | 2853.479 | 0.0134 | 197.766 | 1.3823 | 95.3493 | 74.02 | 465 | 0.03 | 0.0007 | 483107738 | 27.8023 | 2442.938 | 3.5301 | 34.9866 | 0 | 0.036947 | 0.038373 | 0.052105
2015-04-23 12:36 | 42117.5248 | 3.7387 | 3.5275 | 33.3622 | 2476.575 | 2444.01 | 34.9863 | 27.8236 | 2854.479 | 0.0163 | 197.142 | 1.3824 | 95.3493 | 98.77 | 463.48 | 0.029 | 0.0054 | 483107739 | 27.8022 | 2444.01 | 3.5275 | 34.9861 | 0 | 0.038538 | 0.03599 | 0.052105
2015-04-23 12:36 | 42117.5248 | 3.7365 | 3.5253 | 33.3605 | 2477.57 | 2444.986 | 34.9862 | 27.8237 | 2855.479 | 0.0201 | 197.343 | 1.382 | 95.3493 | 60.85 | 460.36 | 0.03 | 0.0015 | 483107740 | 27.8023 | 2444.986 | 3.5253 | 34.986 | 0 | 0.037218 | 0.038373 | 0.052105
2015-04-23 12:36 | 42117.5248 | 3.7335 | 3.5222 | 33.3581 | 2478.691 | 2446.086 | 34.986 | 27.8238 | 2856.479 | 0.019 | 197.63 | 1.3812 | 95.3493 | 74.02 | 457.02 | 0.03 | 0.0031 | 483107741 | 27.8024 | 2446.086 | 3.5222 | 34.9857 | 0 | 0.03776 | 0.038373 | 0.052105
2015-04-23 12:36 | 42117.5248 | 3.7311 | 3.5196 | 33.3566 | 2480.299 | 2447.664 | 34.9861 | 27.8242 | 2857.479 | 0.0158 | 197.541 | 1.381 | 95.3493 | 98.77 | 456.59 | 0.03 | 0.0032 | 483107742 | 27.8027 | 2447.664 | 3.5196 | 34.9858 | 0 | 0.037794 | 0.038373 | 0.052105
2015-04-23 12:36 | 42117.5248 | 3.7307 | 3.5191 | 33.3567 | 2482.155 | 2449.484 | 34.9857 | 27.8239 | 2858.479 | 0.015 | 197.677 | 1.3809 | 95.3493 | 60.44 | 459.38 | 0.029 | -0.0006 | 483107743 | 27.8025 | 2449.484 | 3.5191 | 34.9854 | 0 | 0.036507 | 0.03599 | 0.052105
2015-04-23 12:36 | 42117.5248 | 3.7274 | 3.5157 | 33.354 | 2483.836 | 2451.134 | 34.9853 | 27.8239 | 2859.479 | 0.0178 | 197.684 | 1.3805 | 95.3493 | 73.74 | 464.17 | 0.03 | -0.0006 | 483107744 | 27.8025 | 2451.134 | 3.5156 | 34.985 | 0 | 0.036507 | 0.038373 | 0.052105
2015-04-23 12:36 | 42117.5248 | 3.7281 | 3.5163 | 33.3548 | 2484.702 | 2451.984 | 34.985 | 27.8237 | 2860.479 | 0.0212 | 197.751 | 1.3805 | 95.3493 | 98.77 | 468.96 | 0.03 | -0.0006 | 483107745 | 27.8022 | 2451.984 | 3.5163 | 34.9847 | 0 | 0.036507 | 0.038373 | 0.052105
2015-04-23 12:36 | 42117.5248 | 3.7298 | 3.518 | 33.3562 | 2484.039 | 2451.333 | 34.9852 | 27.8236 | 2861.479 | 0.0201 | 197.754 | 1.3803 | 95.349 | 59.96 | 468.95 | 0.03 | -0.0006 | 483107746 | 27.8023 | 2451.333 | 3.518 | 34.985 | 0 | 0.036507 | 0.038373 | 0.052118
2015-04-23 12:36 | 42117.5248 | 3.7323 | 3.5206 | 33.3585 | 2483.245 | 2450.553 | 34.9854 | 27.8236 | 2862.479 | 0.019 | 197.707 | 1.3803 | 95.3486 | 73.42 | 467.41 | 0.03 | -0.0006 | 483107747 | 27.8022 | 2450.554 | 3.5206 | 34.9853 | 0 | 0.036507 | 0.038373 | 0.052136
2015-04-23 12:36 | 42117.5249 | 3.7323 | 3.5206 | 33.3587 | 2483.316 | 2450.624 | 34.9857 | 27.8238 | 2863.479 | 0.0174 | 197.87 | 1.3803 | 95.3461 | 98.77 | 466.23 | 0.029 | -0.0006 | 483107748 | 27.8024 | 2450.624 | 3.5206 | 34.9856 | 0 | 0.036507 | 0.03599 | 0.052245
2015-04-23 12:36 | 42117.5249 | 3.732 | 3.5201 | 33.3588 | 2484.421 | 2451.708 | 34.9857 | 27.8238 | 2864.479 | 0.0166 | 197.89 | 1.3802 | 95.3482 | 60.23 | 467.19 | 0.03 | -0.0005 | 483107749 | 27.8025 | 2451.708 | 3.5201 | 34.9856 | 0 | 0.036541 | 0.038373 | 0.052153
2015-04-23 12:36 | 42117.5249 | 3.7294 | 3.5174 | 33.3566 | 2485.708 | 2452.971 | 34.9852 | 27.8237 | 2865.479 | 0.0136 | 197.852 | 1.3804 | 95.3493 | 73.53 | 468.97 | 0.03 | 0.007 | 483107750 | 27.8023 | 2452.971 | 3.5174 | 34.9851 | 0 | 0.03908 | 0.038373 | 0.052105
2015-04-23 12:36 | 42117.5249 | 3.7255 | 3.5136 | 33.3529 | 2486.658 | 2453.902 | 34.9846 | 27.8236 | 2866.479 | 0.0123 | 197.914 | 1.3802 | 95.3482 | 98.77 | 469.29 | 0.03 | -0.0005 | 483107751 | 27.8021 | 2453.902 | 3.5135 | 34.9843 | 0 | 0.036541 | 0.038373 | 0.052153
2015-04-23 12:36 | 42117.5249 | 3.7204 | 3.5085 | 33.3481 | 2487.332 | 2454.564 | 34.9842 | 27.8238 | 2867.479 | 0.0173 | 198.002 | 1.3802 | 95.3493 | 60.18 | 468.65 | 0.03 | -0.0006 | 483107752 | 27.8022 | 2454.564 | 3.5085 | 34.9838 | 0 | 0.036507 | 0.038373 | 0.052105
2015-04-23 12:36 | 42117.5249 | 3.7194 | 3.5074 | 33.3481 | 2488.186 | 2455.402 | 34.9847 | 27.8243 | 2868.479 | 0.0175 | 198.102 | 1.3802 | 95.3493 | 73.45 | 466.93 | 0.03 | 0.0052 | 483107753 | 27.8028 | 2455.402 | 3.5074 | 34.9844 | 0 | 0.038471 | 0.038373 | 0.052105
2015-04-23 12:36 | 42117.5249 | 3.7212 | 3.509 | 33.3504 | 2489.292 | 2456.487 | 34.9851 | 27.8244 | 2869.479 | 0.0182 | 198.098 | 1.3802 | 95.345 | 98.77 | 464.46 | 0.03 | 0.0005 | 483107754 | 27.8029 | 2456.487 | 3.509 | 34.9848 | 0 | 0.036879 | 0.038373 | 0.052294
2015-04-23 12:36 | 42117.5249 | 3.7254 | 3.5131 | 33.3549 | 2490.455 | 2457.627 | 34.9852 | 27.8241 | 2870.479 | 0.018 | 197.931 | 1.3801 | 95.3493 | 60.35 | 461.23 | 0.029 | 0.0123 | 483107755 | 27.8027 | 2457.627 | 3.5131 | 34.9851 | 0 | 0.040875 | 0.03599 | 0.052105
2015-04-23 12:36 | 42117.525 | 3.7231 | 3.5107 | 33.3523 | 2491.663 | 2458.813 | 34.9841 | 27.8235 | 2871.479 | 0.0162 | 197.635 | 1.3802 | 95.3493 | 73.49 | 458.25 | 0.03 | 0.0049 | 483107756 | 27.8021 | 2458.813 | 3.5107 | 34.9839 | 0 | 0.038369 | 0.038373 | 0.052105
2015-04-23 12:36 | 42117.525 | 3.7168 | 3.5043 | 33.3473 | 2493.041 | 2460.164 | 34.9843 | 27.8243 | 2872.479 | 0.0165 | 197.791 | 1.3801 | 95.3493 | 98.76 | 455.07 | 0.03 | -0.0006 | 483107757 | 27.8028 | 2460.165 | 3.5043 | 34.984 | 0 | 0.036507 | 0.038373 | 0.052105
2015-04-23 12:36 | 42117.525 | 3.715 | 3.5024 | 33.346 | 2494.581 | 2461.676 | 34.9841 | 27.8243 | 2873.479 | 0.0154 | 198.176 | 1.3802 | 95.3493 | 59.76 | 455.99 | 0.031 | -0.0006 | 483107758 | 27.8027 | 2461.676 | 3.5024 | 34.9837 | 0 | 0.036507 | 0.040756 | 0.052105
2015-04-23 12:36 | 42117.525 | 3.7133 | 3.5006 | 33.3448 | 2495.982 | 2463.05 | 34.9838 | 27.8242 | 2874.479 | 0.0157 | 198.003 | 1.3802 | 95.3482 | 73.12 | 460.98 | 0.03 | -0.0006 | 483107759 | 27.8027 | 2463.05 | 3.5006 | 34.9834 | 0 | 0.036507 | 0.038373 | 0.052153
2015-04-23 12:36 | 42117.525 | 3.7133 | 3.5005 | 33.3446 | 2496.641 | 2463.697 | 34.9832 | 27.8238 | 2875.479 | 0.0199 | 197.679 | 1.3801 | 95.3461 | 98.77 | 468.12 | 0.031 | 0.0019 | 483107760 | 27.8022 | 2463.697 | 3.5005 | 34.9829 | 0 | 0.037353 | 0.040756 | 0.052245
2015-04-23 12:36 | 42117.525 | 3.7151 | 3.5024 | 33.3462 | 2496.016 | 2463.084 | 34.9833 | 27.8237 | 2876.479 | 0.0184 | 198.381 | 1.3798 | 95.3428 | 59.56 | 472.48 | 0.031 | 0.0039 | 483107761 | 27.8022 | 2463.084 | 3.5024 | 34.9832 | 0 | 0.038031 | 0.040756 | 0.052391
2015-04-23 12:36 | 42117.525 | 3.718 | 3.5053 | 33.3488 | 2494.946 | 2462.034 | 34.9837 | 27.8237 | 2877.479 | 0.017 | 198.16 | 1.3799 | 95.3451 | 72.97 | 472.94 | 0.03 | -0.0006 | 483107762 | 27.8023 | 2462.034 | 3.5053 | 34.9836 | 0 | 0.036507 | 0.038373 | 0.052289
2015-04-23 12:36 | 42117.525 | 3.7201 | 3.5074 | 33.3506 | 2494.128 | 2461.232 | 34.984 | 27.8237 | 2878.479 | 0.0167 | 197.684 | 1.3801 | 95.3472 | 98.77 | 470.83 | 0.03 | 0.0005 | 483107763 | 27.8024 | 2461.232 | 3.5075 | 34.9839 | 0 | 0.036879 | 0.038373 | 0.052197
2015-04-23 12:36 | 42117.525 | 3.7224 | 3.5098 | 33.3531 | 2494.003 | 2461.109 | 34.9844 | 27.8238 | 2879.479 | 0.0131 | 196.904 | 1.3799 | 95.349 | 58.56 | 466.71 | 0.03 | 0.0048 | 483107764 | 27.8026 | 2461.109 | 3.5097 | 34.9845 | 0 | 0.038335 | 0.038373 | 0.052118
2015-04-23 12:36 | 42117.5251 | 3.7213 | 3.5086 | 33.3525 | 2494.997 | 2462.084 | 34.9845 | 27.824 | 2880.479 | 0.0121 | 196.804 | 1.38 | 95.3475 | 72.38 | 466.71 | 0.03 | -0.0006 | 483107765 | 27.8027 | 2462.084 | 3.5086 | 34.9845 | 0 | 0.036507 | 0.038373 | 0.052184
2015-04-23 12:36 | 42117.5251 | 3.7176 | 3.5048 | 33.3495 | 2496.709 | 2463.764 | 34.9841 | 27.8241 | 2881.479 | 0.0161 | 197.158 | 1.38 | 95.3493 | 98.77 | 465.69 | 0.03 | -0.0002 | 483107766 | 27.8027 | 2463.764 | 3.5048 | 34.984 | 0 | 0.036642 | 0.038373 | 0.052105
2015-04-23 12:36 | 42117.5251 | 3.7133 | 3.5004 | 33.3459 | 2498.708 | 2465.725 | 34.9836 | 27.8241 | 2882.479 | 0.0152 | 197.563 | 1.38 | 95.3482 | 59.14 | 463.13 | 0.03 | 0.008 | 483107767 | 27.8026 | 2465.725 | 3.5003 | 34.9834 | 0 | 0.039419 | 0.038373 | 0.052153
2015-04-23 12:36 | 42117.5251 | 3.7107 | 3.4975 | 33.3443 | 2500.629 | 2467.609 | 34.9837 | 27.8245 | 2883.479 | 0.0152 | 197.757 | 1.3795 | 95.3493 | 72.62 | 460.18 | 0.031 | -0.0006 | 483107768 | 27.8029 | 2467.609 | 3.4975 | 34.9834 | 0 | 0.036507 | 0.040756 | 0.052105
2015-04-23 12:36 | 42117.5251 | 3.7093 | 3.496 | 33.3435 | 2502.43 | 2469.376 | 34.9834 | 27.8244 | 2884.479 | 0.0137 | 197.874 | 1.379 | 95.3475 | 98.76 | 458.95 | 0.03 | -0.0006 | 483107769 | 27.8028 | 2469.376 | 3.496 | 34.9832 | 0 | 0.036507 | 0.038373 | 0.052184
2015-04-23 12:36 | 42117.5251 | 3.7093 | 3.4959 | 33.3444 | 2504.147 | 2471.061 | 34.9836 | 27.8246 | 2885.479 | 0.0109 | 197.719 | 1.3783 | 95.349 | 59.26 | 459.98 | 0.031 | -0.0006 | 483107770 | 27.803 | 2471.061 | 3.4959 | 34.9834 | 0 | 0.036507 | 0.040756 | 0.052118
2015-04-23 12:36 | 42117.5251 | 3.7104 | 3.4968 | 33.3456 | 2505.45 | 2472.339 | 34.9832 | 27.8242 | 2886.479 | 0.0138 | 197.947 | 1.3782 | 95.3493 | 72.64 | 457.48 | 0.029 | -0.0006 | 483107771 | 27.8027 | 2472.339 | 3.4968 | 34.9831 | 0 | 0.036507 | 0.03599 | 0.052105
2015-04-23 12:36 | 42117.5251 | 3.7111 | 3.4974 | 33.3461 | 2505.943 | 2472.823 | 34.9829 | 27.8239 | 2887.479 | 0.0161 | 197.691 | 1.3779 | 95.3461 | 98.77 | 458.3 | 0.03 | -0.0006 | 483107772 | 27.8024 | 2472.823 | 3.4974 | 34.9828 | 0 | 0.036507 | 0.038373 | 0.052245
2015-04-23 12:36 | 42117.5252 | 3.7109 | 3.4972 | 33.3458 | 2505.645 | 2472.53 | 34.9829 | 27.8238 | 2888.479 | 0.0161 | 197.657 | 1.3782 | 95.3482 | 58.25 | 461.15 | 0.031 | -0.0006 | 483107773 | 27.8023 | 2472.53 | 3.4972 | 34.9827 | 0 | 0.036507 | 0.040756 | 0.052153
2015-04-23 12:36 | 42117.5252 | 3.7114 | 3.4978 | 33.3461 | 2505.069 | 2471.966 | 34.9829 | 27.8238 | 2889.479 | 0.0135 | 197.938 | 1.3779 | 95.3447 | 72.05 | 466.71 | 0.03 | -0.0006 | 483107774 | 27.8023 | 2471.966 | 3.4978 | 34.9828 | 0 | 0.036507 | 0.038373 | 0.052307
2015-04-23 12:36 | 42117.5252 | 3.7118 | 3.4982 | 33.3465 | 2504.75 | 2471.652 | 34.9831 | 27.8239 | 2890.479 | 0.0129 | 197.874 | 1.3781 | 95.3475 | 98.77 | 471.11 | 0.03 | -0.0006 | 483107775 | 27.8025 | 2471.652 | 3.4982 | 34.9831 | 0 | 0.036507 | 0.038373 | 0.052184
2015-04-23 12:36 | 42117.5252 | 3.7121 | 3.4985 | 33.3471 | 2505.068 | 2471.964 | 34.9833 | 27.8241 | 2891.479 | 0.0125 | 197.991 | 1.3781 | 95.3482 | 58.69 | 471.97 | 0.03 | -0.0006 | 483107776 | 27.8027 | 2471.964 | 3.4985 | 34.9833 | 0 | 0.036507 | 0.038373 | 0.052153
2015-04-23 12:36 | 42117.5252 | 3.7118 | 3.4981 | 33.3471 | 2505.973 | 2472.852 | 34.9832 | 27.824 | 2892.479 | 0.013 | 198.032 | 1.3779 | 95.3493 | 72.23 | 470.89 | 0.029 | -0.0006 | 483107777 | 27.8026 | 2472.852 | 3.4981 | 34.9832 | 0 | 0.036507 | 0.03599 | 0.052105
2015-04-23 12:36 | 42117.5252 | 3.7112 | 3.4973 | 33.347 | 2507.103 | 2473.961 | 34.9832 | 27.8241 | 2893.479 | 0.0158 | 198.067 | 1.378 | 95.3472 | 98.77 | 469.29 | 0.029 | 0.001 | 483107778 | 27.8027 | 2473.961 | 3.4973 | 34.9832 | 0 | 0.037049 | 0.03599 | 0.052197
2015-04-23 12:36 | 42117.5252 | 3.7102 | 3.4963 | 33.3466 | 2508.346 | 2475.18 | 34.9832 | 27.8242 | 2894.479 | 0.0141 | 198.087 | 1.3779 | 95.3472 | 58.69 | 468.91 | 0.03 | 0.0023 | 483107779 | 27.8027 | 2475.18 | 3.4963 | 34.9831 | 0 | 0.037489 | 0.038373 | 0.052197
2015-04-23 12:36 | 42117.5252 | 3.7086 | 3.4946 | 33.3458 | 2509.836 | 2476.642 | 34.9833 | 27.8244 | 2895.479 | 0.0145 | 198.095 | 1.3779 | 95.3493 | 72.2 | 467.24 | 0.029 | -0.0006 | 483107780 | 27.8029 | 2476.642 | 3.4946 | 34.9832 | 0 | 0.036507 | 0.03599 | 0.052105
2015-04-23 12:36 | 42117.5252 | 3.7077 | 3.4935 | 33.3455 | 2511.526 | 2478.299 | 34.9832 | 27.8244 | 2896.479 | 0.0171 | 197.96 | 1.3779 | 95.3493 | 98.77 | 463.85 | 0.03 | -0.0006 | 483107781 | 27.8029 | 2478.299 | 3.4935 | 34.9831 | 0 | 0.036507 | 0.038373 | 0.052105
2015-04-23 12:36 | 42117.5253 | 3.7082 | 3.4938 | 33.3466 | 2513.177 | 2479.919 | 34.9832 | 27.8244 | 2897.479 | 0.0172 | 197.769 | 1.3779 | 95.3493 | 58.93 | 464.37 | 0.029 | -0.0006 | 483107782 | 27.8029 | 2479.919 | 3.4938 | 34.9831 | 0 | 0.036507 | 0.03599 | 0.052105
2015-04-23 12:36 | 42117.5253 | 3.7084 | 3.4939 | 33.3473 | 2514.519 | 2481.236 | 34.9832 | 27.8244 | 2898.479 | 0.0187 | 197.711 | 1.3779 | 95.3493 | 72.27 | 461.86 | 0.03 | -0.0006 | 483107783 | 27.8029 | 2481.236 | 3.4938 | 34.9831 | 0 | 0.036507 | 0.038373 | 0.052105
2015-04-23 12:36 | 42117.5253 | 3.7089 | 3.4943 | 33.3478 | 2515.334 | 2482.035 | 34.9828 | 27.8241 | 2899.479 | 0.0181 | 198.061 | 1.3779 | 95.3493 | 98.77 | 463.66 | 0.029 | -0.0006 | 483107784 | 27.8025 | 2482.035 | 3.4943 | 34.9827 | 0 | 0.036507 | 0.03599 | 0.052105
2015-04-23 12:36 | 42117.5253 | 3.7092 | 3.4945 | 33.3481 | 2515.643 | 2482.338 | 34.9827 | 27.824 | 2900.479 | 0.0185 | 198.172 | 1.3779 | 95.3482 | 58.39 | 466.34 | 0.029 | -0.0006 | 483107785 | 27.8025 | 2482.338 | 3.4945 | 34.9827 | 0 | 0.036507 | 0.03599 | 0.052153
2015-04-23 12:36 | 42117.5253 | 3.7093 | 3.4947 | 33.3481 | 2515.764 | 2482.457 | 34.9825 | 27.8237 | 2901.479 | 0.0169 | 197.745 | 1.3777 | 95.3482 | 71.9 | 468.81 | 0.028 | 0.0042 | 483107786 | 27.8023 | 2482.457 | 3.4946 | 34.9824 | 0 | 0.038132 | 0.033607 | 0.052153
2015-04-23 12:36 | 42117.5253 | 3.7091 | 3.4944 | 33.3481 | 2515.907 | 2482.597 | 34.9826 | 27.8239 | 2902.479 | 0.0168 | 197.736 | 1.3776 | 95.3493 | 98.77 | 471.32 | 0.029 | 0.0002 | 483107787 | 27.8024 | 2482.597 | 3.4944 | 34.9826 | 0 | 0.036778 | 0.03599 | 0.052105
2015-04-23 12:36 | 42117.5253 | 3.7089 | 3.4942 | 33.348 | 2516.165 | 2482.851 | 34.9827 | 27.824 | 2903.479 | 0.0172 | 198.082 | 1.3775 | 95.3493 | 58.26 | 474.8 | 0.029 | 0.0031 | 483107788 | 27.8025 | 2482.851 | 3.4942 | 34.9826 | 0 | 0.03776 | 0.03599 | 0.052105
2015-04-23 12:36 | 42117.5253 | 3.7087 | 3.4939 | 33.348 | 2516.602 | 2483.279 | 34.9826 | 27.824 | 2904.479 | 0.0159 | 197.588 | 1.3775 | 95.3472 | 71.78 | 478.55 | 0.029 | 0.001 | 483107789 | 27.8024 | 2483.279 | 3.494 | 34.9826 | 0 | 0.037049 | 0.03599 | 0.052197
2015-04-23 12:36 | 42117.5253 | 3.7077 | 3.4929 | 33.3474 | 2517.192 | 2483.857 | 34.9828 | 27.8242 | 2905.479 | 0.0165 | 197.063 | 1.3777 | 95.3482 | 98.77 | 485.8 | 0.029 | -0.0006 | 483107790 | 27.8026 | 2483.858 | 3.4929 | 34.9827 | 0 | 0.036507 | 0.03599 | 0.052153
2015-04-23 12:37 | 42117.5254 | 3.708 | 3.4931 | 33.348 | 2517.924 | 2484.576 | 34.9828 | 27.8242 | 2906.479 | 0.0181 | 197.929 | 1.3774 | 95.3493 | 57.91 | 485.5 | 0.03 | 0.0018 | 483107791 | 27.8026 | 2484.576 | 3.4931 | 34.9827 | 0 | 0.037319 | 0.038373 | 0.052105
2015-04-23 12:37 | 42117.5254 | 3.7078 | 3.4929 | 33.3482 | 2518.789 | 2485.425 | 34.9828 | 27.8242 | 2907.479 | 0.0184 | 197.624 | 1.3773 | 95.3493 | 71.54 | 480.8 | 0.03 | 0.001 | 483107792 | 27.8027 | 2485.425 | 3.4929 | 34.9828 | 0 | 0.037049 | 0.038373 | 0.052105
2015-04-23 12:37 | 42117.5254 | 3.7076 | 3.4926 | 33.3484 | 2519.747 | 2486.365 | 34.9828 | 27.8242 | 2908.479 | 0.0191 | 197.875 | 1.3774 | 95.3482 | 98.77 | 475.56 | 0.03 | -0.0006 | 483107793 | 27.8027 | 2486.364 | 3.4925 | 34.9828 | 0 | 0.036507 | 0.038373 | 0.052153
2015-04-23 12:37 | 42117.5254 | 3.7078 | 3.4926 | 33.3491 | 2520.861 | 2487.457 | 34.9829 | 27.8244 | 2909.479 | 0.0181 | 198.11 | 1.3768 | 95.3493 | 57.85 | 472.31 | 0.03 | -0.0006 | 483107794 | 27.8028 | 2487.457 | 3.4926 | 34.9829 | 0 | 0.036507 | 0.038373 | 0.052105
2015-04-23 12:37 | 42117.5254 | 3.7084 | 3.4931 | 33.3502 | 2522.196 | 2488.767 | 34.983 | 27.8243 | 2910.479 | 0.0178 | 197.138 | 1.3765 | 95.3475 | 71.45 | 470.3 | 0.03 | -0.0006 | 483107795 | 27.8028 | 2488.767 | 3.4931 | 34.983 | 0 | 0.036507 | 0.038373 | 0.052184
2015-04-23 12:37 | 42117.5254 | 3.7081 | 3.4927 | 33.3505 | 2523.647 | 2490.19 | 34.983 | 27.8244 | 2911.479 | 0.0138 | 197.489 | 1.3766 | 95.3468 | 98.77 | 469.31 | 0.03 | -0.0006 | 483107796 | 27.8028 | 2490.19 | 3.4927 | 34.9829 | 0 | 0.036507 | 0.038373 | 0.052215
2015-04-23 12:37 | 42117.5254 | 3.7096 | 3.494 | 33.3526 | 2525.02 | 2491.537 | 34.9832 | 27.8244 | 2912.479 | 0.0146 | 197.527 | 1.3762 | 95.3493 | 57.9 | 469.89 | 0.029 | -0.0006 | 483107797 | 27.8029 | 2491.537 | 3.494 | 34.9833 | 0 | 0.036507 | 0.03599 | 0.052105
2015-04-23 12:37 | 42117.5254 | 3.7096 | 3.4939 | 33.3528 | 2526.176 | 2492.671 | 34.9829 | 27.8242 | 2913.479 | 0.0165 | 197.707 | 1.3765 | 95.3493 | 71.42 | 470.75 | 0.029 | -0.0006 | 483107798 | 27.8026 | 2492.671 | 3.4939 | 34.9829 | 0 | 0.036507 | 0.03599 | 0.052105
2015-04-23 12:37 | 42117.5255 | 3.7096 | 3.4938 | 33.353 | 2527.053 | 2493.531 | 34.9827 | 27.8241 | 2914.479 | 0.0123 | 197.843 | 1.3762 | 95.3493 | 98.77 | 471.24 | 0.028 | -0.0006 | 483107799 | 27.8025 | 2493.531 | 3.4938 | 34.9828 | 0 | 0.036507 | 0.033607 | 0.052105
2015-04-23 12:37 | 42117.5255 | 3.7102 | 3.4942 | 33.3538 | 2527.673 | 2494.14 | 34.9828 | 27.8241 | 2915.479 | 0.0109 | 197.84 | 1.3758 | 95.3482 | 57.99 | 477.95 | 0.029 | -0.0006 | 483107800 | 27.8025 | 2494.14 | 3.4943 | 34.9828 | 0 | 0.036507 | 0.03599 | 0.052153
2015-04-23 12:37 | 42117.5255 | 3.7107 | 3.4948 | 33.3544 | 2528.118 | 2494.576 | 34.9827 | 27.8239 | 2916.479 | 0.0118 | 197.855 | 1.3757 | 95.3493 | 71.4 | 482.14 | 0.03 | -0.0006 | 483107801 | 27.8023 | 2494.576 | 3.4947 | 34.9827 | 0 | 0.036507 | 0.038373 | 0.052105
2015-04-23 12:37 | 42117.5255 | 3.7105 | 3.4945 | 33.3542 | 2528.368 | 2494.822 | 34.9825 | 27.8238 | 2917.479 | 0.0149 | 197.888 | 1.3755 | 95.3493 | 98.77 | 487.66 | 0.03 | -0.0006 | 483107802 | 27.8022 | 2494.822 | 3.4945 | 34.9825 | 0 | 0.036507 | 0.038373 | 0.052105
2015-04-23 12:37 | 42117.5255 | 3.7107 | 3.4947 | 33.3542 | 2528.263 | 2494.718 | 34.9825 | 27.8238 | 2918.479 | 0.013 | 197.931 | 1.3755 | 95.3493 | 57.96 | 492.11 | 0.03 | 0.0049 | 483107803 | 27.8022 | 2494.718 | 3.4947 | 34.9826 | 0 | 0.038369 | 0.038373 | 0.052105
2015-04-23 12:37 | 42117.5255 | 3.7103 | 3.4944 | 33.3538 | 2527.885 | 2494.348 | 34.9825 | 27.8238 | 2919.479 | 0.0148 | 197.964 | 1.3755 | 95.3493 | 71.34 | 491.57 | 0.029 | -0.0005 | 483107804 | 27.8022 | 2494.348 | 3.4944 | 34.9825 | 0 | 0.036541 | 0.03599 | 0.052105
2015-04-23 12:37 | 42117.5255 | 3.71 | 3.4941 | 33.3536 | 2527.677 | 2494.143 | 34.9827 | 27.824 | 2920.479 | 0.0155 | 197.971 | 1.3756 | 95.3493 | 98.77 | 482.02 | 0.03 | -0.0006 | 483107805 | 27.8024 | 2494.144 | 3.4941 | 34.9828 | 0 | 0.036507 | 0.038373 | 0.052105
2015-04-23 12:37 | 42117.5255 | 3.7098 | 3.4939 | 33.3538 | 2528.181 | 2494.638 | 34.983 | 27.8243 | 2921.479 | 0.014 | 198.025 | 1.3756 | 95.3482 | 58.05 | 481.09 | 0.03 | -0.0006 | 483107806 | 27.8026 | 2494.638 | 3.4939 | 34.983 | 0 | 0.036507 | 0.038373 | 0.052153
2015-04-23 12:37 | 42117.5255 | 3.7102 | 3.494 | 33.3548 | 2529.479 | 2495.911 | 34.9832 | 27.8244 | 2922.479 | 0.0138 | 198.034 | 1.3756 | 95.3493 | 71.33 | 479.36 | 0.029 | -0.0006 | 483107807 | 27.8028 | 2495.911 | 3.494 | 34.9832 | 0 | 0.036507 | 0.03599 | 0.052105
2015-04-23 12:37 | 42117.5256 | 3.7101 | 3.4938 | 33.3554 | 2531.086 | 2497.487 | 34.9833 | 27.8245 | 2923.479 | 0.0182 | 197.815 | 1.3756 | 95.3493 | 98.77 | 476.12 | 0.031 | -0.0006 | 483107808 | 27.8029 | 2497.488 | 3.4938 | 34.9833 | 0 | 0.036507 | 0.040756 | 0.052105
2015-04-23 12:37 | 42117.5256 | 3.7125 | 3.496 | 33.3586 | 2532.846 | 2499.214 | 34.9836 | 27.8246 | 2924.479 | 0.0177 | 197.766 | 1.3756 | 95.3493 | 58.03 | 470.92 | 0.03 | -0.0006 | 483107809 | 27.8029 | 2499.214 | 3.496 | 34.9837 | 0 | 0.036507 | 0.038373 | 0.052105
2015-04-23 12:37 | 42117.5256 | 3.7112 | 3.4946 | 33.3579 | 2534.684 | 2501.017 | 34.9833 | 27.8244 | 2925.479 | 0.0167 | 197.259 | 1.3755 | 95.3493 | 71.26 | 473.73 | 0.029 | -0.0006 | 483107810 | 27.8028 | 2501.017 | 3.4946 | 34.9833 | 0 | 0.036507 | 0.03599 | 0.052105
2015-04-23 12:37 | 42117.5256 | 3.712 | 3.4951 | 33.3595 | 2536.493 | 2502.791 | 34.9836 | 27.8246 | 2926.479 | 0.0233 | 197.86 | 1.3756 | 95.3396 | 57.76 | 473.34 | 0.03 | -0.0006 | 483107811 | 27.8029 | 2502.792 | 3.4951 | 34.9836 | 0 | 0.036507 | 0.038373 | 0.052531
2015-04-23 12:37 | 42117.5256 | 3.7117 | 3.4946 | 33.3594 | 2538.224 | 2504.49 | 34.983 | 27.8242 | 2927.479 | 0.0213 | 198.044 | 1.3755 | 95.3493 | 71.22 | 475.91 | 0.03 | -0.0006 | 483107812 | 27.8025 | 2504.49 | 3.4946 | 34.9831 | 0 | 0.036507 | 0.038373 | 0.052105
2015-04-23 12:37 | 42117.5256 | 3.7141 | 3.4968 | 33.362 | 2539.422 | 2505.665 | 34.983 | 27.824 | 2928.479 | 0.0202 | 197.999 | 1.3753 | 95.3493 | 98.78 | 482.04 | 0.03 | -0.0006 | 483107813 | 27.8023 | 2505.665 | 3.4969 | 34.9831 | 0 | 0.036507 | 0.038373 | 0.052105
2015-04-23 12:37 | 42117.5256 | 3.7129 | 3.4957 | 33.3605 | 2539.221 | 2505.467 | 34.9826 | 27.8237 | 2929.479 | 0.0185 | 198.168 | 1.3752 | 95.3493 | 58.15 | 489.2 | 0.029 | -0.0006 | 483107814 | 27.802 | 2505.467 | 3.4957 | 34.9826 | 0 | 0.036507 | 0.03599 | 0.052105
2015-04-23 12:37 | 42117.5256 | 3.7129 | 3.4958 | 33.3602 | 2538.085 | 2504.353 | 34.9828 | 27.8239 | 2930.479 | 0.015 | 197.96 | 1.3746 | 95.349 | 71.23 | 495.05 | 0.03 | -0.0006 | 483107815 | 27.8022 | 2504.353 | 3.4958 | 34.9828 | 0 | 0.036507 | 0.038373 | 0.052118
2015-04-23 12:37 | 42117.5256 | 3.713 | 3.4961 | 33.36 | 2536.938 | 2503.228 | 34.9829 | 27.8239 | 2931.479 | 0.0162 | 198.143 | 1.3751 | 95.3453 | 98.77 | 495.06 | 0.029 | -0.0006 | 483107816 | 27.8022 | 2503.228 | 3.4961 | 34.9829 | 0 | 0.036507 | 0.03599 | 0.052281
2015-04-23 12:37 | 42117.5257 | 3.7131 | 3.4962 | 33.3599 | 2536.37 | 2502.67 | 34.983 | 27.824 | 2932.479 | 0.0187 | 196.837 | 1.3749 | 95.3493 | 58.14 | 489.05 | 0.029 | -0.0006 | 483107817 | 27.8023 | 2502.67 | 3.4962 | 34.983 | 0 | 0.036507 | 0.03599 | 0.052105
2015-04-23 12:37 | 42117.5257 | 3.7128 | 3.4958 | 33.3601 | 2536.942 | 2503.232 | 34.9832 | 27.8243 | 2933.479 | 0.0168 | 196.936 | 1.3751 | 95.3493 | 71.16 | 488.2 | 0.029 | -0.0006 | 483107818 | 27.8026 | 2503.232 | 3.4958 | 34.9833 | 0 | 0.036507 | 0.03599 | 0.052105
2015-04-23 12:37 | 42117.5257 | 3.7129 | 3.4958 | 33.3607 | 2538.484 | 2504.743 | 34.9832 | 27.8243 | 2934.479 | 0.0171 | 196.985 | 1.375 | 95.3493 | 98.77 | 486.11 | 0.03 | -0.0006 | 483107819 | 27.8025 | 2504.744 | 3.4958 | 34.9832 | 0 | 0.036507 | 0.038373 | 0.052105
2015-04-23 12:37 | 42117.5257 | 3.7129 | 3.4956 | 33.3616 | 2540.289 | 2506.515 | 34.9834 | 27.8244 | 2935.479 | 0.0159 | 197.268 | 1.375 | 95.3493 | 58.1 | 483.21 | 0.029 | -0.0006 | 483107820 | 27.8027 | 2506.515 | 3.4956 | 34.9834 | 0 | 0.036507 | 0.03599 | 0.052105
2015-04-23 12:37 | 42117.5257 | 3.7147 | 3.4972 | 33.3645 | 2542.159 | 2508.349 | 34.984 | 27.8247 | 2936.479 | 0.0187 | 197.815 | 1.3751 | 95.3493 | 71.1 | 479.2 | 0.029 | -0.0006 | 483107821 | 27.8029 | 2508.349 | 3.4972 | 34.984 | 0 | 0.036507 | 0.03599 | 0.052105
2015-04-23 12:37 | 42117.5257 | 3.714 | 3.4963 | 33.3639 | 2543.926 | 2510.082 | 34.9833 | 27.8243 | 2937.479 | 0.0188 | 198.071 | 1.3741 | 95.3493 | 98.77 | 473.65 | 0.029 | -0.0006 | 483107822 | 27.8025 | 2510.082 | 3.4963 | 34.9834 | 0 | 0.036507 | 0.03599 | 0.052105
2015-04-23 12:37 | 42117.5257 | 3.7131 | 3.4952 | 33.3638 | 2545.577 | 2511.701 | 34.9834 | 27.8245 | 2938.479 | 0.0167 | 197.54 | 1.3738 | 95.3472 | 58.14 | 469.77 | 0.03 | -0.0006 | 483107823 | 27.8026 | 2511.701 | 3.4953 | 34.9834 | 0 | 0.036507 | 0.038373 | 0.052197
2015-04-23 12:37 | 42117.5257 | 3.7138 | 3.4958 | 33.365 | 2546.891 | 2512.99 | 34.9834 | 27.8244 | 2939.479 | 0.0176 | 197.609 | 1.3733 | 95.3493 | 71.07 | 467.29 | 0.029 | -0.0006 | 483107824 | 27.8026 | 2512.99 | 3.4958 | 34.9834 | 0 | 0.036507 | 0.03599 | 0.052105
2015-04-23 12:37 | 42117.5258 | 3.7141 | 3.4961 | 33.3648 | 2547.564 | 2513.651 | 34.9825 | 27.8236 | 2940.479 | 0.014 | 197.821 | 1.3734 | 95.3493 | 98.78 | 469.34 | 0.03 | -0.0006 | 483107825 | 27.8018 | 2513.65 | 3.4961 | 34.9825 | 0 | 0.036507 | 0.038373 | 0.052105
2015-04-23 12:37 | 42117.5258 | 3.7145 | 3.4964 | 33.3653 | 2547.61 | 2513.695 | 34.9827 | 27.8238 | 2941.479 | 0.0155 | 197.835 | 1.3733 | 95.3493 | 58.22 | 471.64 | 0.03 | -0.0006 | 483107826 | 27.802 | 2513.695 | 3.4964 | 34.9827 | 0 | 0.036507 | 0.038373 | 0.052105
2015-04-23 12:37 | 42117.5258 | 3.7129 | 3.4948 | 33.364 | 2547.667 | 2513.752 | 34.9829 | 27.8241 | 2942.479 | 0.0173 | 197.864 | 1.3735 | 95.3482 | 71.05 | 473.52 | 0.029 | -0.0006 | 483107827 | 27.8022 | 2513.752 | 3.4948 | 34.9829 | 0 | 0.036507 | 0.03599 | 0.052153
2015-04-23 12:37 | 42117.5258 | 3.7148 | 3.4967 | 33.3662 | 2548.195 | 2514.269 | 34.9832 | 27.8242 | 2943.479 | 0.0178 | 197.896 | 1.3732 | 95.3486 | 98.77 | 475.14 | 0.031 | -0.0006 | 483107828 | 27.8023 | 2514.269 | 3.4967 | 34.9833 | 0 | 0.036507 | 0.040756 | 0.052136
2015-04-23 12:37 | 42117.5258 | 3.7178 | 3.4994 | 33.3693 | 2549.021 | 2515.079 | 34.9833 | 27.824 | 2944.479 | 0.0198 | 197.914 | 1.3732 | 95.3458 | 58.25 | 478.54 | 0.029 | -0.0006 | 483107829 | 27.8022 | 2515.079 | 3.4995 | 34.9834 | 0 | 0.036507 | 0.03599 | 0.052259
2015-04-23 12:37 | 42117.5258 | 3.7163 | 3.4979 | 33.3686 | 2549.84 | 2515.883 | 34.9837 | 27.8244 | 2945.479 | 0.0177 | 197.893 | 1.3732 | 95.3493 | 71 | 473.62 | 0.029 | -0.0006 | 483107830 | 27.8026 | 2515.883 | 3.4979 | 34.9838 | 0 | 0.036507 | 0.03599 | 0.052105
2015-04-23 12:37 | 42117.5258 | 3.7182 | 3.4997 | 33.3707 | 2550.727 | 2516.753 | 34.9837 | 27.8243 | 2946.479 | 0.0149 | 197.741 | 1.3732 | 95.3493 | 98.78 | 472.28 | 0.03 | -0.0006 | 483107831 | 27.8025 | 2516.753 | 3.4997 | 34.9838 | 0 | 0.036507 | 0.038373 | 0.052105
2015-04-23 12:37 | 42117.5258 | 3.7184 | 3.4998 | 33.3714 | 2551.867 | 2517.871 | 34.9838 | 27.8243 | 2947.479 | 0.0143 | 197.898 | 1.3732 | 95.3493 | 98.78 | 472.4 | 0.03 | -0.0006 | 483107832 | 27.8025 | 2517.871 | 3.4998 | 34.9839 | 0 | 0.036507 | 0.038373 | 0.052105
2015-04-23 12:37 | 42117.5258 | 3.7183 | 3.4996 | 33.3716 | 2553.03 | 2519.012 | 34.9836 | 27.8242 | 2948.479 | 0.0122 | 197.963 | 1.3732 | 95.3493 | 98.78 | 470.73 | 0.031 | -0.0006 | 483107833 | 27.8023 | 2519.012 | 3.4996 | 34.9837 | 0 | 0.036507 | 0.040756 | 0.052105
2015-04-23 12:37 | 42117.5259 | 3.7183 | 3.4996 | 33.3715 | 2553.658 | 2519.627 | 34.9832 | 27.8239 | 2949.479 | 0.0124 | 198.096 | 1.3732 | 95.3483 | 58.48 | 468.43 | 0.03 | -0.0006 | 483107834 | 27.802 | 2519.628 | 3.4995 | 34.9833 | 0 | 0.036507 | 0.038373 | 0.052149
2015-04-23 12:37 | 42117.5259 | 3.7187 | 3.5 | 33.3717 | 2553.308 | 2519.285 | 34.9832 | 27.8238 | 2950.479 | 0.0129 | 197.957 | 1.3732 | 95.3482 | 71.05 | 465.53 | 0.031 | -0.0006 | 483107835 | 27.802 | 2519.285 | 3.5 | 34.9833 | 0 | 0.036507 | 0.040756 | 0.052153
2015-04-23 12:37 | 42117.5259 | 3.7186 | 3.4999 | 33.3716 | 2552.762 | 2518.749 | 34.9834 | 27.824 | 2951.479 | 0.0146 | 197.356 | 1.3732 | 95.3493 | 98.78 | 461.68 | 0.03 | -0.0006 | 483107836 | 27.8021 | 2518.749 | 3.4999 | 34.9835 | 0 | 0.036507 | 0.038373 | 0.052105
2015-04-23 12:37 | 42117.5259 | 3.7185 | 3.4998 | 33.3718 | 2553.119 | 2519.099 | 34.9836 | 27.8242 | 2952.479 | 0.0174 | 197.521 | 1.3732 | 95.3482 | 98.78 | 457.18 | 0.029 | -0.0006 | 483107837 | 27.8023 | 2519.099 | 3.4998 | 34.9837 | 0 | 0.036507 | 0.03599 | 0.052153
2015-04-23 12:37 | 42117.5259 | 3.7181 | 3.4992 | 33.3722 | 2554.63 | 2520.581 | 34.9838 | 27.8244 | 2953.479 | 0.0186 | 197.618 | 1.3733 | 95.3493 | 98.78 | 456.32 | 0.03 | -0.0006 | 483107838 | 27.8025 | 2520.581 | 3.4992 | 34.9839 | 0 | 0.036507 | 0.038373 | 0.052105
2015-04-23 12:37 | 42117.5259 | 3.718 | 3.499 | 33.3729 | 2556.442 | 2522.358 | 34.9839 | 27.8245 | 2954.479 | 0.0163 | 197.783 | 1.3733 | 95.3482 | 98.78 | 457.07 | 0.029 | -0.0006 | 483107839 | 27.8025 | 2522.358 | 3.499 | 34.9839 | 0 | 0.036507 | 0.03599 | 0.052153
2015-04-23 12:37 | 42117.5259 | 3.7181 | 3.4988 | 33.3736 | 2558.224 | 2524.106 | 34.9839 | 27.8245 | 2955.479 | 0.0162 | 197.279 | 1.3732 | 95.3493 | 98.78 | 457.89 | 0.029 | -0.0006 | 483107840 | 27.8025 | 2524.106 | 3.4988 | 34.9839 | 0 | 0.036507 | 0.03599 | 0.052105
2015-04-23 12:37 | 42117.5259 | 3.7181 | 3.4986 | 33.3741 | 2559.91 | 2525.759 | 34.9838 | 27.8244 | 2956.479 | 0.0202 | 197.212 | 1.3727 | 95.3493 | 98.78 | 458.18 | 0.029 | -0.0006 | 483107841 | 27.8024 | 2525.759 | 3.4986 | 34.9838 | 0 | 0.036507 | 0.03599 | 0.052105
2015-04-23 12:37 | 42117.5259 | 3.7184 | 3.4988 | 33.3749 | 2561.379 | 2527.201 | 34.9836 | 27.8243 | 2957.479 | 0.0173 | 197.359 | 1.3726 | 95.3493 | 98.77 | 459.04 | 0.03 | -0.0006 | 483107842 | 27.8023 | 2527.201 | 3.4988 | 34.9837 | 0 | 0.036507 | 0.038373 | 0.052105
2015-04-23 12:37 | 42117.526 | 3.7187 | 3.4991 | 33.3753 | 2562.388 | 2528.19 | 34.9833 | 27.824 | 2958.479 | 0.0141 | 198.528 | 1.3726 | 95.3493 | 98.78 | 461.42 | 0.03 | -0.0006 | 483107843 | 27.802 | 2528.19 | 3.4991 | 34.9833 | 0 | 0.036507 | 0.038373 | 0.052105
2015-04-23 12:37 | 42117.526 | 3.7191 | 3.4994 | 33.3756 | 2562.665 | 2528.461 | 34.9831 | 27.8238 | 2959.479 | 0.0159 | 197.824 | 1.3723 | 95.3493 | 98.78 | 464.51 | 0.029 | -0.0006 | 483107844 | 27.8018 | 2528.461 | 3.4994 | 34.9832 | 0 | 0.036507 | 0.03599 | 0.052105
2015-04-23 12:37 | 42117.526 | 3.7191 | 3.4995 | 33.3755 | 2562.271 | 2528.075 | 34.9832 | 27.8238 | 2960.479 | 0.0151 | 197.839 | 1.3719 | 95.3493 | 98.78 | 466.78 | 0.029 | 0.0049 | 483107845 | 27.8018 | 2528.075 | 3.4994 | 34.9832 | 0 | 0.038369 | 0.03599 | 0.052105
2015-04-23 12:37 | 42117.526 | 3.7192 | 3.4996 | 33.3754 | 2561.767 | 2527.581 | 34.9832 | 27.8239 | 2961.479 | 0.0144 | 197.097 | 1.3717 | 95.3493 | 98.78 | 466.87 | 0.029 | 0.0066 | 483107846 | 27.8019 | 2527.581 | 3.4996 | 34.9833 | 0 | 0.038945 | 0.03599 | 0.052105
2015-04-23 12:37 | 42117.526 | 3.7192 | 3.4996 | 33.3755 | 2561.643 | 2527.459 | 34.9834 | 27.824 | 2962.479 | 0.0148 | 197.184 | 1.3717 | 95.3482 | 98.78 | 466.21 | 0.03 | -0.0006 | 483107847 | 27.802 | 2527.459 | 3.4996 | 34.9834 | 0 | 0.036507 | 0.038373 | 0.052153
2015-04-23 12:37 | 42117.526 | 3.7191 | 3.4995 | 33.3758 | 2562.251 | 2528.056 | 34.9834 | 27.8241 | 2963.479 | 0.016 | 197.748 | 1.3722 | 95.3493 | 98.78 | 464.11 | 0.028 | -0.0006 | 483107848 | 27.8021 | 2528.056 | 3.4995 | 34.9835 | 0 | 0.036507 | 0.033607 | 0.052105
2015-04-23 12:37 | 42117.526 | 3.719 | 3.4992 | 33.3761 | 2563.425 | 2529.207 | 34.9836 | 27.8242 | 2964.479 | 0.0162 | 197.508 | 1.3718 | 95.3482 | 98.78 | 462.54 | 0.029 | -0.0006 | 483107849 | 27.8022 | 2529.207 | 3.4992 | 34.9836 | 0 | 0.036507 | 0.03599 | 0.052153
2015-04-23 12:38 | 42117.526 | 3.7188 | 3.4989 | 33.3765 | 2564.627 | 2530.386 | 34.9836 | 27.8243 | 2965.479 | 0.0165 | 197.515 | 1.3719 | 95.3472 | 98.78 | 459.21 | 0.029 | -0.0006 | 483107850 | 27.8022 | 2530.386 | 3.4989 | 34.9836 | 0 | 0.036507 | 0.03599 | 0.052197
2015-04-23 12:38 | 42117.5261 | 3.7189 | 3.4989 | 33.3771 | 2565.724 | 2531.462 | 34.9837 | 27.8244 | 2966.479 | 0.0156 | 197.676 | 1.3714 | 95.3482 | 98.78 | 453.64 | 0.03 | -0.0006 | 483107851 | 27.8023 | 2531.462 | 3.4989 | 34.9837 | 0 | 0.036507 | 0.038373 | 0.052153
2015-04-23 12:38 | 42117.5261 | 3.7191 | 3.499 | 33.3776 | 2566.875 | 2532.59 | 34.9836 | 27.8242 | 2967.479 | 0.0164 | 197.879 | 1.3713 | 95.3482 | 98.78 | 448.55 | 0.03 | -0.0006 | 483107852 | 27.8022 | 2532.59 | 3.499 | 34.9836 | 0 | 0.036507 | 0.038373 | 0.052153
2015-04-23 12:38 | 42117.5261 | 3.719 | 3.4987 | 33.3781 | 2568.176 | 2533.867 | 34.9838 | 27.8244 | 2968.479 | 0.0151 | 197.901 | 1.3712 | 95.3493 | 98.78 | 444.91 | 0.03 | -0.0006 | 483107853 | 27.8024 | 2533.867 | 3.4987 | 34.9838 | 0 | 0.036507 | 0.038373 | 0.052105
2015-04-23 12:38 | 42117.5261 | 3.7189 | 3.4985 | 33.3786 | 2569.568 | 2535.232 | 34.9838 | 27.8245 | 2969.479 | 0.0138 | 197.908 | 1.3711 | 95.3483 | 98.78 | 442.61 | 0.03 | -0.0006 | 483107854 | 27.8023 | 2535.232 | 3.4985 | 34.9838 | 0 | 0.036507 | 0.038373 | 0.052149
2015-04-23 12:38 | 42117.5261 | 3.7186 | 3.498 | 33.3786 | 2570.991 | 2536.627 | 34.9834 | 27.8242 | 2970.479 | 0.0142 | 197.894 | 1.3709 | 95.3482 | 98.78 | 442.22 | 0.03 | -0.0006 | 483107855 | 27.8021 | 2536.627 | 3.498 | 34.9835 | 0 | 0.036507 | 0.038373 | 0.052153
2015-04-23 12:38 | 42117.5261 | 3.7182 | 3.4975 | 33.3789 | 2572.381 | 2537.991 | 34.9835 | 27.8244 | 2971.479 | 0.0161 | 197.861 | 1.3709 | 95.3472 | 98.78 | 442.84 | 0.03 | -0.0006 | 483107856 | 27.8022 | 2537.991 | 3.4975 | 34.9835 | 0 | 0.036507 | 0.038373 | 0.052197
2015-04-23 12:38 | 42117.5261 | 3.7169 | 3.4961 | 33.3778 | 2573.649 | 2539.235 | 34.9831 | 27.8241 | 2972.479 | 0.0178 | 197.834 | 1.3709 | 95.3472 | 98.79 | 447.02 | 0.03 | -0.0006 | 483107857 | 27.802 | 2539.235 | 3.4961 | 34.983 | 0 | 0.036507 | 0.038373 | 0.052197
2015-04-23 12:38 | 42117.5261 | 3.7175 | 3.4965 | 33.3789 | 2574.614 | 2540.181 | 34.9833 | 27.8243 | 2973.479 | 0.0186 | 197.826 | 1.3709 | 95.3493 | 98.78 | 451.32 | 0.029 | -0.0006 | 483107858 | 27.8021 | 2540.181 | 3.4965 | 34.9833 | 0 | 0.036507 | 0.03599 | 0.052105
2015-04-23 12:38 | 42117.5261 | 3.7182 | 3.4972 | 33.3791 | 2574.919 | 2540.48 | 34.9828 | 27.8238 | 2974.479 | 0.0178 | 197.849 | 1.3709 | 95.3493 | 98.78 | 454.13 | 0.029 | -0.0006 | 483107859 | 27.8016 | 2540.48 | 3.4972 | 34.9827 | 0 | 0.036507 | 0.03599 | 0.052105
2015-04-23 12:38 | 42117.5262 | 3.7179 | 3.497 | 33.3786 | 2574.273 | 2539.847 | 34.9828 | 27.8238 | 2975.479 | 0.0144 | 197.896 | 1.3709 | 95.3482 | 98.78 | 456.2 | 0.03 | 0.0028 | 483107860 | 27.8017 | 2539.847 | 3.497 | 34.9828 | 0 | 0.037658 | 0.038373 | 0.052153
2015-04-23 12:38 | 42117.5262 | 3.7191 | 3.4984 | 33.3797 | 2573.208 | 2538.802 | 34.9831 | 27.8239 | 2976.479 | 0.015 | 197.955 | 1.3709 | 95.3482 | 98.78 | 457.94 | 0.029 | 0.0018 | 483107861 | 27.8018 | 2538.802 | 3.4983 | 34.9831 | 0 | 0.037319 | 0.03599 | 0.052153
2015-04-23 12:38 | 42117.5262 | 3.7197 | 3.499 | 33.3798 | 2572.25 | 2537.862 | 34.9831 | 27.8239 | 2977.479 | 0.0159 | 198.006 | 1.3709 | 95.3493 | 98.78 | 458.95 | 0.03 | -0.0006 | 483107862 | 27.8018 | 2537.862 | 3.499 | 34.9832 | 0 | 0.036507 | 0.038373 | 0.052105
2015-04-23 12:38 | 42117.5262 | 3.72 | 3.4993 | 33.3801 | 2571.906 | 2537.525 | 34.9833 | 27.824 | 2978.479 | 0.0159 | 197.885 | 1.3709 | 95.3482 | 98.78 | 456.53 | 0.029 | -0.0006 | 483107863 | 27.8019 | 2537.525 | 3.4993 | 34.9833 | 0 | 0.036507 | 0.03599 | 0.052153
2015-04-23 12:38 | 42117.5262 | 3.7196 | 3.4988 | 33.3804 | 2572.691 | 2538.294 | 34.9837 | 27.8243 | 2979.479 | 0.0148 | 197.908 | 1.3709 | 95.3482 | 98.78 | 449.51 | 0.03 | -0.0006 | 483107864 | 27.8022 | 2538.294 | 3.4988 | 34.9837 | 0 | 0.036507 | 0.038373 | 0.052153
2015-04-23 12:38 | 42117.5262 | 3.7192 | 3.4982 | 33.3806 | 2574.377 | 2539.948 | 34.9837 | 27.8244 | 2980.479 | 0.0186 | 197.343 | 1.3709 | 95.3482 | 98.78 | 440.41 | 0.031 | -0.0006 | 483107865 | 27.8023 | 2539.949 | 3.4982 | 34.9837 | 0 | 0.036507 | 0.040756 | 0.052153
2015-04-23 12:38 | 42117.5262 | 3.7182 | 3.4971 | 33.3806 | 2576.418 | 2541.95 | 34.9837 | 27.8245 | 2981.479 | 0.0182 | 197.069 | 1.3709 | 95.3482 | 98.78 | 433.86 | 0.03 | -0.0006 | 483107866 | 27.8024 | 2541.95 | 3.4971 | 34.9837 | 0 | 0.036507 | 0.038373 | 0.052153
2015-04-23 12:38 | 42117.5262 | 3.7185 | 3.4972 | 33.3816 | 2578.424 | 2543.917 | 34.9837 | 27.8245 | 2982.479 | 0.0193 | 197.513 | 1.371 | 95.3493 | 98.78 | 432.5 | 0.03 | -0.0006 | 483107867 | 27.8024 | 2543.917 | 3.4972 | 34.9837 | 0 | 0.036507 | 0.038373 | 0.052105
2015-04-23 12:38 | 42117.5263 | 3.7179 | 3.4963 | 33.3813 | 2580.146 | 2545.606 | 34.9833 | 27.8243 | 2983.479 | 0.0181 | 197.598 | 1.3708 | 95.3482 | 98.78 | 433.3 | 0.03 | -0.0002 | 483107868 | 27.802 | 2545.606 | 3.4964 | 34.9833 | 0 | 0.036642 | 0.038373 | 0.052153
2015-04-23 12:38 | 42117.5263 | 3.7181 | 3.4964 | 33.3823 | 2581.921 | 2547.347 | 34.9834 | 27.8243 | 2984.479 | 0.0161 | 197.426 | 1.3708 | 95.3493 | 98.78 | 433.86 | 0.029 | 0.0058 | 483107869 | 27.8021 | 2547.347 | 3.4964 | 34.9833 | 0 | 0.038674 | 0.03599 | 0.052105
2015-04-23 12:38 | 42117.5263 | 3.7189 | 3.497 | 33.3835 | 2583.612 | 2549.005 | 34.9832 | 27.8242 | 2985.479 | 0.0151 | 197.979 | 1.3702 | 95.3461 | 98.78 | 434.2 | 0.029 | -0.0006 | 483107870 | 27.8019 | 2549.005 | 3.497 | 34.9832 | 0 | 0.036507 | 0.03599 | 0.052245
2015-04-23 12:38 | 42117.5263 | 3.719 | 3.4972 | 33.3834 | 2583.822 | 2549.211 | 34.9828 | 27.8238 | 2986.479 | 0.0142 | 198.031 | 1.3698 | 95.3396 | 98.78 | 435.75 | 0.029 | -0.0006 | 483107871 | 27.8016 | 2549.212 | 3.4971 | 34.9828 | 0 | 0.036507 | 0.03599 | 0.052531
2015-04-23 12:38 | 42117.5263 | 3.719 | 3.4972 | 33.3832 | 2582.889 | 2548.296 | 34.9829 | 27.8239 | 2987.479 | 0.0154 | 197.785 | 1.3699 | 95.3429 | 98.78 | 435.91 | 0.03 | -0.0006 | 483107872 | 27.8017 | 2548.296 | 3.4972 | 34.983 | 0 | 0.036507 | 0.038373 | 0.052386
2015-04-23 12:38 | 42117.5263 | 3.7193 | 3.4976 | 33.383 | 2581.898 | 2547.324 | 34.9829 | 27.8238 | 2988.479 | 0.019 | 197.302 | 1.3696 | 95.3429 | 98.79 | 438.13 | 0.03 | -0.0006 | 483107873 | 27.8016 | 2547.324 | 3.4976 | 34.9829 | 0 | 0.036507 | 0.038373 | 0.052386
2015-04-23 12:38 | 42117.5263 | 3.7191 | 3.4975 | 33.3829 | 2581.436 | 2546.871 | 34.9832 | 27.8241 | 2989.479 | 0.0172 | 197.19 | 1.3694 | 95.3415 | 98.78 | 438.57 | 0.03 | -0.0006 | 483107874 | 27.8019 | 2546.871 | 3.4974 | 34.9832 | 0 | 0.036507 | 0.038373 | 0.052448
2015-04-23 12:38 | 42117.5263 | 3.7189 | 3.4971 | 33.3831 | 2582.068 | 2547.491 | 34.9835 | 27.8243 | 2990.479 | 0.0167 | 197.254 | 1.3699 | 95.3379 | 98.79 | 438.91 | 0.03 | -0.0006 | 483107875 | 27.8021 | 2547.491 | 3.4971 | 34.9835 | 0 | 0.036507 | 0.038373 | 0.052606
2015-04-23 12:38 | 42117.5263 | 3.7187 | 3.4968 | 33.3838 | 2583.638 | 2549.031 | 34.9836 | 27.8244 | 2991.479 | 0.0178 | 197.482 | 1.3697 | 95.3447 | 98.79 | 436.98 | 0.03 | -0.0006 | 483107876 | 27.8023 | 2549.031 | 3.4969 | 34.9836 | 0 | 0.036507 | 0.038373 | 0.052307
2015-04-23 12:38 | 42117.5264 | 3.7175 | 3.4954 | 33.383 | 2585.551 | 2550.906 | 34.9833 | 27.8243 | 2992.479 | 0.018 | 197.817 | 1.3699 | 95.3454 | 98.78 | 430.39 | 0.029 | 0.0068 | 483107877 | 27.8021 | 2550.906 | 3.4954 | 34.9832 | 0 | 0.039013 | 0.03599 | 0.052276
2015-04-23 12:38 | 42117.5264 | 3.7159 | 3.4937 | 33.3825 | 2587.487 | 2552.805 | 34.9834 | 27.8246 | 2993.479 | 0.0166 | 197.782 | 1.3692 | 95.3493 | 98.79 | 421.48 | 0.03 | 0.0051 | 483107878 | 27.8023 | 2552.805 | 3.4937 | 34.9833 | 0 | 0.038437 | 0.038373 | 0.052105
2015-04-23 12:38 | 42117.5264 | 3.7163 | 3.4939 | 33.3836 | 2589.301 | 2554.584 | 34.9834 | 27.8246 | 2994.479 | 0.0181 | 197.708 | 1.3689 | 95.3461 | 98.78 | 420.11 | 0.029 | -0.0006 | 483107879 | 27.8023 | 2554.584 | 3.4939 | 34.9834 | 0 | 0.036507 | 0.03599 | 0.052245
2015-04-23 12:38 | 42117.5264 | 3.7161 | 3.4935 | 33.3839 | 2590.987 | 2556.238 | 34.9832 | 27.8244 | 2995.479 | 0.0202 | 197.863 | 1.3686 | 95.3482 | 98.79 | 435.99 | 0.03 | -0.0006 | 483107880 | 27.8021 | 2556.238 | 3.4936 | 34.9831 | 0 | 0.036507 | 0.038373 | 0.052153
2015-04-23 12:38 | 42117.5264 | 3.716 | 3.4933 | 33.384 | 2592.292 | 2557.517 | 34.9829 | 27.8243 | 2996.479 | 0.0199 | 197.739 | 1.3686 | 95.3486 | 98.79 | 439.04 | 0.031 | -0.0006 | 483107881 | 27.8019 | 2557.517 | 3.4933 | 34.9829 | 0 | 0.036507 | 0.040756 | 0.052136
2015-04-23 12:38 | 42117.5264 | 3.7168 | 3.4939 | 33.3846 | 2592.866 | 2558.08 | 34.9826 | 27.8239 | 2997.479 | 0.0161 | 197.835 | 1.3686 | 95.3448 | 98.78 | 424.86 | 0.03 | -0.0006 | 483107882 | 27.8016 | 2558.08 | 3.494 | 34.9826 | 0 | 0.036507 | 0.038373 | 0.052303
2015-04-23 12:38 | 42117.5264 | 3.7166 | 3.4938 | 33.3845 | 2592.583 | 2557.803 | 34.9826 | 27.824 | 2998.479 | 0.0171 | 197.886 | 1.3686 | 95.3394 | 98.78 | 420.26 | 0.029 | -0.0006 | 483107883 | 27.8016 | 2557.803 | 3.4938 | 34.9826 | 0 | 0.036507 | 0.03599 | 0.05254
2015-04-23 12:38 | 42117.5264 | 3.7173 | 3.4946 | 33.3849 | 2592.014 | 2557.245 | 34.9827 | 27.824 | 2999.479 | 0.0201 | 197.92 | 1.3686 | 95.3403 | 98.78 | 422.85 | 0.03 | -0.0006 | 483107884 | 27.8017 | 2557.245 | 3.4946 | 34.9827 | 0 | 0.036507 | 0.038373 | 0.0525
2015-04-23 12:38 | 42117.5264 | 3.7175 | 3.4948 | 33.3852 | 2591.761 | 2556.997 | 34.9829 | 27.8241 | 3000.479 | 0.0217 | 197.944 | 1.3686 | 95.3455 | 98.78 | 417.91 | 0.03 | -0.0006 | 483107885 | 27.8018 | 2556.997 | 3.4948 | 34.9829 | 0 | 0.036507 | 0.038373 | 0.052272
2015-04-23 12:38 | 42117.5265 | 3.7177 | 3.4949 | 33.3856 | 2592.294 | 2557.519 | 34.983 | 27.8242 | 3001.479 | 0.0199 | 197.975 | 1.3686 | 95.3453 | 98.78 | 416.9 | 0.03 | -0.0006 | 483107886 | 27.8019 | 2557.52 | 3.4949 | 34.983 | 0 | 0.036507 | 0.038373 | 0.052281
2015-04-23 12:38 | 42117.5265 | 3.7172 | 3.4943 | 33.3858 | 2593.612 | 2558.811 | 34.9831 | 27.8243 | 3002.479 | 0.0152 | 197.728 | 1.3686 | 95.344 | 98.79 | 428.51 | 0.03 | -0.0006 | 483107887 | 27.802 | 2558.811 | 3.4943 | 34.9831 | 0 | 0.036507 | 0.038373 | 0.052338
2015-04-23 12:38 | 42117.5265 | 3.7163 | 3.4933 | 33.3855 | 2595.093 | 2560.265 | 34.9831 | 27.8244 | 3003.479 | 0.0141 | 197.947 | 1.3686 | 95.3426 | 98.78 | 449.13 | 0.03 | 0.0112 | 483107888 | 27.8021 | 2560.265 | 3.4932 | 34.9831 | 0 | 0.040502 | 0.038373 | 0.052399
2015-04-23 12:38 | 42117.5265 | 3.7162 | 3.493 | 33.3858 | 2596.325 | 2561.473 | 34.983 | 27.8243 | 3004.479 | 0.0137 | 197.742 | 1.3686 | 95.3474 | 98.78 | 442.35 | 0.03 | 0.0004 | 483107889 | 27.8019 | 2561.473 | 3.493 | 34.9829 | 0 | 0.036845 | 0.038373 | 0.052188
2015-04-23 12:38 | 42117.5265 | 3.7167 | 3.4935 | 33.3868 | 2597.35 | 2562.477 | 34.9831 | 27.8244 | 3005.479 | 0.0133 | 197.549 | 1.3686 | 95.3493 | 98.79 | 434.39 | 0.03 | -0.0006 | 483107890 | 27.802 | 2562.477 | 3.4935 | 34.9831 | 0 | 0.036507 | 0.038373 | 0.052105
2015-04-23 12:38 | 42117.5265 | 3.7168 | 3.4934 | 33.3873 | 2598.496 | 2563.601 | 34.9832 | 27.8245 | 3006.479 | 0.0139 | 197.348 | 1.3686 | 95.3472 | 98.78 | 419.96 | 0.031 | -0.0006 | 483107891 | 27.8021 | 2563.601 | 3.4934 | 34.9831 | 0 | 0.036507 | 0.040756 | 0.052197
2015-04-23 12:38 | 42117.5265 | 3.7159 | 3.4923 | 33.387 | 2599.896 | 2564.975 | 34.9831 | 27.8245 | 3007.479 | 0.0138 | 197.968 | 1.3684 | 95.3493 | 98.79 | 397.29 | 0.03 | -0.0006 | 483107892 | 27.8021 | 2564.975 | 3.4923 | 34.983 | 0 | 0.036507 | 0.038373 | 0.052105
2015-04-23 12:38 | 42117.5265 | 3.7152 | 3.4915 | 33.3867 | 2601.241 | 2566.293 | 34.9828 | 27.8244 | 3008.479 | 0.0139 | 197.679 | 1.3684 | 95.3493 | 98.78 | 403.32 | 0.03 | -0.0006 | 483107893 | 27.8019 | 2566.293 | 3.4915 | 34.9828 | 0 | 0.036507 | 0.038373 | 0.052105
2015-04-23 12:38 | 42117.5266 | 3.7152 | 3.4914 | 33.3868 | 2602.152 | 2567.186 | 34.9826 | 27.8242 | 3009.479 | 0.0149 | 197.705 | 1.3682 | 95.3479 | 98.78 | 396.16 | 0.029 | -0.0006 | 483107894 | 27.8018 | 2567.186 | 3.4915 | 34.9826 | 0 | 0.036507 | 0.03599 | 0.052166
2015-04-23 12:38 | 42117.5266 | 3.7155 | 3.4917 | 33.387 | 2602.437 | 2567.466 | 34.9824 | 27.824 | 3010.479 | 0.0171 | 197.261 | 1.3679 | 95.3464 | 98.79 | 393.92 | 0.03 | -0.0006 | 483107895 | 27.8016 | 2567.466 | 3.4917 | 34.9823 | 0 | 0.036507 | 0.038373 | 0.052232
2015-04-23 12:38 | 42117.5266 | 3.7157 | 3.4919 | 33.3873 | 2602.496 | 2567.524 | 34.9824 | 27.824 | 3011.479 | 0.0167 | 196.714 | 1.3679 | 95.3482 | 98.78 | 409.28 | 0.029 | -0.0006 | 483107896 | 27.8016 | 2567.524 | 3.4919 | 34.9824 | 0 | 0.036507 | 0.03599 | 0.052153
2015-04-23 12:38 | 42117.5266 | 3.7149 | 3.4911 | 33.3868 | 2602.928 | 2567.948 | 34.9825 | 27.8242 | 3012.479 | 0.0158 | 197.966 | 1.3679 | 95.3386 | 98.78 | 394.99 | 0.031 | -0.0006 | 483107897 | 27.8017 | 2567.948 | 3.4911 | 34.9825 | 0 | 0.036507 | 0.040756 | 0.052575
2015-04-23 12:38 | 42117.5266 | 3.714 | 3.4901 | 33.3861 | 2603.601 | 2568.607 | 34.9824 | 27.8242 | 3013.479 | 0.0154 | 197.761 | 1.3676 | 95.3461 | 98.78 | 395.03 | 0.03 | -0.0006 | 483107898 | 27.8017 | 2568.607 | 3.4901 | 34.9824 | 0 | 0.036507 | 0.038373 | 0.052245
2015-04-23 12:38 | 42117.5266 | 3.7142 | 3.4903 | 33.3864 | 2604.01 | 2569.009 | 34.9823 | 27.8241 | 3014.479 | 0.0161 | 197.168 | 1.3677 | 95.3472 | 98.78 | 395.93 | 0.029 | -0.0006 | 483107899 | 27.8016 | 2569.009 | 3.4903 | 34.9823 | 0 | 0.036507 | 0.03599 | 0.052197
2015-04-23 12:38 | 42117.5266 | 3.7131 | 3.4892 | 33.3855 | 2604.202 | 2569.197 | 34.9823 | 27.8242 | 3015.479 | 0.0161 | 197.492 | 1.3672 | 95.3472 | 98.78 | 394.51 | 0.029 | -0.0006 | 483107900 | 27.8017 | 2569.197 | 3.4892 | 34.9822 | 0 | 0.036507 | 0.03599 | 0.052197
2015-04-23 12:38 | 42117.5266 | 3.7131 | 3.4891 | 33.3859 | 2604.809 | 2569.792 | 34.9825 | 27.8244 | 3016.479 | 0.0166 | 197.502 | 1.3667 | 95.3482 | 98.78 | 392.62 | 0.03 | -0.0006 | 483107901 | 27.8019 | 2569.792 | 3.4891 | 34.9825 | 0 | 0.036507 | 0.038373 | 0.052153
2015-04-23 12:38 | 42117.5266 | 3.7132 | 3.4891 | 33.3865 | 2606.07 | 2571.028 | 34.9826 | 27.8244 | 3017.479 | 0.0174 | 197.762 | 1.367 | 95.345 | 98.78 | 392.41 | 0.03 | -0.0006 | 483107902 | 27.8019 | 2571.028 | 3.4891 | 34.9825 | 0 | 0.036507 | 0.038373 | 0.052294
2015-04-23 12:38 | 42117.5267 | 3.7112 | 3.4869 | 33.3853 | 2607.674 | 2572.601 | 34.9825 | 27.8246 | 3018.479 | 0.0174 | 197.768 | 1.3667 | 95.3439 | 98.78 | 393.21 | 0.029 | -0.0006 | 483107903 | 27.8021 | 2572.601 | 3.4869 | 34.9824 | 0 | 0.036507 | 0.03599 | 0.052342
2015-04-23 12:38 | 42117.5267 | 3.7112 | 3.4868 | 33.3858 | 2609.22 | 2574.117 | 34.9824 | 27.8245 | 3019.479 | 0.0193 | 198.012 | 1.3665 | 95.3447 | 98.78 | 389.46 | 0.029 | -0.0006 | 483107904 | 27.802 | 2574.117 | 3.4868 | 34.9824 | 0 | 0.036507 | 0.03599 | 0.052307
2015-04-23 12:38 | 42117.5267 | 3.7134 | 3.4888 | 33.3884 | 2610.441 | 2575.315 | 34.9826 | 27.8244 | 3020.479 | 0.0167 | 197.673 | 1.3663 | 95.3454 | 98.78 | 381.8 | 0.03 | 0.002 | 483107905 | 27.8019 | 2575.315 | 3.4888 | 34.9825 | 0 | 0.037387 | 0.038373 | 0.052276
2015-04-23 12:38 | 42117.5267 | 3.7134 | 3.4887 | 33.3882 | 2611.142 | 2576.002 | 34.982 | 27.824 | 3021.479 | 0.0139 | 197.546 | 1.3663 | 95.3431 | 98.78 | 373.29 | 0.03 | -0.0003 | 483107906 | 27.8015 | 2576.002 | 3.4887 | 34.982 | 0 | 0.036608 | 0.038373 | 0.052377
2015-04-23 12:38 | 42117.5267 | 3.7137 | 3.489 | 33.3888 | 2611.507 | 2576.359 | 34.9822 | 27.8241 | 3022.479 | 0.0126 | 197.816 | 1.3663 | 95.3466 | 98.78 | 368.14 | 0.031 | -0.0006 | 483107907 | 27.8016 | 2576.359 | 3.489 | 34.9822 | 0 | 0.036507 | 0.040756 | 0.052223
2015-04-23 12:38 | 42117.5267 | 3.7144 | 3.4897 | 33.3894 | 2611.756 | 2576.604 | 34.982 | 27.8239 | 3023.479 | 0.0135 | 197.846 | 1.3662 | 95.3453 | 98.78 | 372.06 | 0.031 | -0.0006 | 483107908 | 27.8014 | 2576.604 | 3.4897 | 34.9821 | 0 | 0.036507 | 0.040756 | 0.052281
2015-04-23 12:38 | 42117.5267 | 3.7145 | 3.4897 | 33.3895 | 2611.926 | 2576.771 | 34.9819 | 27.8238 | 3024.479 | 0.0145 | 197.867 | 1.3665 | 95.3482 | 98.78 | 377.2 | 0.031 | -0.0006 | 483107909 | 27.8013 | 2576.771 | 3.4898 | 34.9819 | 0 | 0.036507 | 0.040756 | 0.052153
2015-04-23 12:38 | 42117.5267 | 3.7145 | 3.4897 | 33.3896 | 2612.076 | 2576.918 | 34.9821 | 27.8239 | 3025.479 | 0.0153 | 197.89 | 1.3662 | 95.3461 | 98.78 | 376.37 | 0.029 | -0.0006 | 483107910 | 27.8014 | 2576.918 | 3.4897 | 34.9821 | 0 | 0.036507 | 0.03599 | 0.052245
2015-04-23 12:39 | 42117.5267 | 3.7129 | 3.4882 | 33.3885 | 2612.46 | 2577.295 | 34.9822 | 27.8242 | 3026.479 | 0.0121 | 197.903 | 1.3662 | 95.3482 | 98.78 | 372.71 | 0.029 | -0.0002 | 483107911 | 27.8017 | 2577.294 | 3.4881 | 34.9822 | 0 | 0.036642 | 0.03599 | 0.052153
2015-04-23 12:39 | 42117.5268 | 3.7124 | 3.4876 | 33.3884 | 2613.264 | 2578.082 | 34.9823 | 27.8244 | 3027.479 | 0.0142 | 197.898 | 1.3662 | 95.346 | 98.78 | 371.66 | 0.03 | 0.0006 | 483107912 | 27.8018 | 2578.082 | 3.4876 | 34.9823 | 0 | 0.036913 | 0.038373 | 0.05225
2015-04-23 12:39 | 42117.5268 | 3.7124 | 3.4874 | 33.389 | 2614.37 | 2579.167 | 34.9826 | 27.8246 | 3028.479 | 0.0144 | 197.904 | 1.3662 | 95.344 | 98.79 | 374.59 | 0.03 | -0.0006 | 483107913 | 27.802 | 2579.167 | 3.4874 | 34.9826 | 0 | 0.036507 | 0.038373 | 0.052338
2015-04-23 12:39 | 42117.5268 | 3.7143 | 3.4892 | 33.3914 | 2615.589 | 2580.362 | 34.9827 | 27.8245 | 3029.479 | 0.0119 | 197.925 | 1.3663 | 95.3482 | 98.78 | 378.91 | 0.03 | -0.0006 | 483107914 | 27.802 | 2580.362 | 3.4892 | 34.9828 | 0 | 0.036507 | 0.038373 | 0.052153
2015-04-23 12:39 | 42117.5268 | 3.7152 | 3.49 | 33.3924 | 2616.589 | 2581.343 | 34.9824 | 27.8242 | 3030.479 | 0.0149 | 197.851 | 1.3663 | 95.3472 | 98.78 | 381.31 | 0.03 | -0.0006 | 483107915 | 27.8017 | 2581.343 | 3.49 | 34.9825 | 0 | 0.036507 | 0.038373 | 0.052197
2015-04-23 12:39 | 42117.5268 | 3.7151 | 3.4898 | 33.3922 | 2616.996 | 2581.742 | 34.9822 | 27.824 | 3031.479 | 0.0117 | 197.88 | 1.3663 | 95.3482 | 98.79 | 378.53 | 0.029 | -0.0006 | 483107916 | 27.8015 | 2581.742 | 3.4898 | 34.9823 | 0 | 0.036507 | 0.03599 | 0.052153
2015-04-23 12:39 | 42117.5268 | 3.7156 | 3.4903 | 33.3925 | 2616.82 | 2581.569 | 34.9821 | 27.8239 | 3032.479 | 0.011 | 198.119 | 1.3663 | 95.3482 | 98.78 | 372.23 | 0.03 | -0.0006 | 483107917 | 27.8014 | 2581.569 | 3.4903 | 34.9822 | 0 | 0.036507 | 0.038373 | 0.052153
2015-04-23 12:39 | 42117.5268 | 3.7148 | 3.4894 | 33.3919 | 2616.829 | 2581.578 | 34.9823 | 27.8241 | 3033.479 | 0.0127 | 197.747 | 1.3663 | 95.3475 | 98.78 | 368.34 | 0.03 | -0.0006 | 483107918 | 27.8016 | 2581.578 | 3.4895 | 34.9823 | 0 | 0.036507 | 0.038373 | 0.052184
2015-04-23 12:39 | 42117.5268 | 3.715 | 3.4896 | 33.3927 | 2617.667 | 2582.4 | 34.9827 | 27.8245 | 3034.479 | 0.0141 | 197.739 | 1.3663 | 95.3448 | 98.78 | 366.07 | 0.03 | -0.0006 | 483107919 | 27.8019 | 2582.4 | 3.4896 | 34.9827 | 0 | 0.036507 | 0.038373 | 0.052303
2015-04-23 12:39 | 42117.5269 | 3.7144 | 3.4889 | 33.3926 | 2618.981 | 2583.688 | 34.9826 | 27.8244 | 3035.479 | 0.0168 | 197.721 | 1.3662 | 95.3458 | 98.79 | 365.35 | 0.03 | -0.0006 | 483107920 | 27.8018 | 2583.688 | 3.4889 | 34.9826 | 0 | 0.036507 | 0.038373 | 0.052259
2015-04-23 12:39 | 42117.5269 | 3.7146 | 3.4889 | 33.3933 | 2620.257 | 2584.94 | 34.9826 | 27.8245 | 3036.479 | 0.0127 | 197.922 | 1.3663 | 95.3474 | 98.78 | 363.75 | 0.03 | -0.0006 | 483107921 | 27.8019 | 2584.94 | 3.4889 | 34.9826 | 0 | 0.036507 | 0.038373 | 0.052188
2015-04-23 12:39 | 42117.5269 | 3.7139 | 3.4882 | 33.393 | 2621.35 | 2586.011 | 34.9825 | 27.8244 | 3037.479 | 0.0135 | 196.943 | 1.3662 | 95.3333 | 98.79 | 360.91 | 0.031 | -0.0006 | 483107922 | 27.8018 | 2586.011 | 3.4882 | 34.9824 | 0 | 0.036507 | 0.040756 | 0.052808
2015-04-23 12:39 | 42117.5269 | 3.7132 | 3.4874 | 33.3924 | 2622.201 | 2586.845 | 34.9821 | 27.8242 | 3038.479 | 0.0146 | 197.776 | 1.366 | 95.3482 | 98.78 | 358.92 | 0.03 | -0.0006 | 483107923 | 27.8016 | 2586.845 | 3.4874 | 34.9821 | 0 | 0.036507 | 0.038373 | 0.052153
2015-04-23 12:39 | 42117.5269 | 3.7132 | 3.4874 | 33.3925 | 2622.744 | 2587.378 | 34.9819 | 27.8241 | 3039.479 | 0.0146 | 198.388 | 1.366 | 95.3482 | 98.78 | 358.71 | 0.028 | -0.0006 | 483107924 | 27.8015 | 2587.378 | 3.4874 | 34.9819 | 0 | 0.036507 | 0.033607 | 0.052153
2015-04-23 12:39 | 42117.5269 | 3.7128 | 3.4869 | 33.3921 | 2622.976 | 2587.605 | 34.9819 | 27.8241 | 3040.479 | 0.0124 | 196.97 | 1.3659 | 95.3432 | 98.78 | 358.66 | 0.029 | -0.0006 | 483107925 | 27.8015 | 2587.605 | 3.4869 | 34.9819 | 0 | 0.036507 | 0.03599 | 0.052373
2015-04-23 12:39 | 42117.5269 | 3.7127 | 3.4868 | 33.3921 | 2623.183 | 2587.809 | 34.9819 | 27.8241 | 3041.479 | 0.015 | 196.978 | 1.3657 | 95.346 | 98.79 | 357.27 | 0.03 | -0.0006 | 483107926 | 27.8014 | 2587.809 | 3.4868 | 34.9819 | 0 | 0.036507 | 0.038373 | 0.05225
2015-04-23 12:39 | 42117.5269 | 3.7132 | 3.4873 | 33.3931 | 2623.7 | 2588.315 | 34.9822 | 27.8243 | 3042.479 | 0.0184 | 197.748 | 1.3652 | 95.3422 | 98.78 | 356.14 | 0.03 | -0.0006 | 483107927 | 27.8017 | 2588.315 | 3.4873 | 34.9822 | 0 | 0.036507 | 0.038373 | 0.052417
2015-04-23 12:39 | 42117.5269 | 3.7132 | 3.4872 | 33.3934 | 2624.417 | 2589.019 | 34.9822 | 27.8243 | 3043.479 | 0.0202 | 197.68 | 1.3655 | 95.339 | 98.78 | 356.73 | 0.03 | -0.0006 | 483107928 | 27.8017 | 2589.019 | 3.4872 | 34.9822 | 0 | 0.036507 | 0.038373 | 0.052558
2015-04-23 12:39 | 42117.527 | 3.7129 | 3.4868 | 33.3931 | 2625.04 | 2589.63 | 34.9819 | 27.8241 | 3044.479 | 0.0181 | 197.471 | 1.3654 | 95.3472 | 98.78 | 359.03 | 0.029 | 0.0009 | 483107929 | 27.8015 | 2589.63 | 3.4868 | 34.9819 | 0 | 0.037015 | 0.03599 | 0.052197
2015-04-23 12:39 | 42117.527 | 3.7126 | 3.4865 | 33.3928 | 2625.428 | 2590.01 | 34.9818 | 27.8241 | 3045.479 | 0.0151 | 197.5 | 1.3649 | 95.345 | 98.78 | 360.68 | 0.03 | 0.0005 | 483107930 | 27.8014 | 2590.01 | 3.4865 | 34.9818 | 0 | 0.036879 | 0.038373 | 0.052294
2015-04-23 12:39 | 42117.527 | 3.7125 | 3.4863 | 33.393 | 2625.757 | 2590.332 | 34.982 | 27.8242 | 3046.479 | 0.0171 | 197.821 | 1.3647 | 95.3333 | 98.78 | 359.96 | 0.029 | -0.0006 | 483107931 | 27.8016 | 2590.332 | 3.4863 | 34.982 | 0 | 0.036507 | 0.03599 | 0.052808
2015-04-23 12:39 | 42117.527 | 3.7133 | 3.4871 | 33.3944 | 2626.431 | 2590.993 | 34.9824 | 27.8245 | 3047.479 | 0.0192 | 197.434 | 1.3647 | 95.346 | 98.78 | 357.19 | 0.029 | -0.0006 | 483107932 | 27.8019 | 2590.994 | 3.4871 | 34.9824 | 0 | 0.036507 | 0.03599 | 0.05225
2015-04-23 12:39 | 42117.527 | 3.7145 | 3.4881 | 33.396 | 2627.543 | 2592.084 | 34.9826 | 27.8245 | 3048.479 | 0.0189 | 197.258 | 1.3646 | 95.3493 | 98.78 | 353.91 | 0.029 | -0.0006 | 483107933 | 27.8019 | 2592.084 | 3.4881 | 34.9826 | 0 | 0.036507 | 0.03599 | 0.052105
2015-04-23 12:39 | 42117.527 | 3.7131 | 3.4866 | 33.3949 | 2628.926 | 2593.439 | 34.9821 | 27.8243 | 3049.479 | 0.018 | 197.706 | 1.3644 | 95.346 | 98.78 | 351.81 | 0.029 | -0.0006 | 483107934 | 27.8016 | 2593.44 | 3.4866 | 34.9821 | 0 | 0.036507 | 0.03599 | 0.05225
2015-04-23 12:39 | 42117.527 | 3.7116 | 3.485 | 33.3941 | 2630.285 | 2594.772 | 34.9822 | 27.8245 | 3050.479 | 0.0154 | 198.066 | 1.3642 | 95.3419 | 98.78 | 351.84 | 0.029 | -0.0006 | 483107935 | 27.8018 | 2594.772 | 3.485 | 34.9821 | 0 | 0.036507 | 0.03599 | 0.05243
2015-04-23 12:39 | 42117.527 | 3.7113 | 3.4846 | 33.3939 | 2631.296 | 2595.763 | 34.9818 | 27.8242 | 3051.479 | 0.0117 | 197.576 | 1.3644 | 95.3457 | 98.78 | 350.59 | 0.03 | -0.0006 | 483107936 | 27.8014 | 2595.763 | 3.4846 | 34.9817 | 0 | 0.036507 | 0.038373 | 0.052263
2015-04-23 12:39 | 42117.527 | 3.7115 | 3.4848 | 33.3941 | 2631.712 | 2596.171 | 34.9816 | 27.8241 | 3052.479 | 0.0147 | 197.74 | 1.364 | 95.3365 | 98.78 | 348.32 | 0.03 | -0.0006 | 483107937 | 27.8013 | 2596.171 | 3.4847 | 34.9816 | 0 | 0.036507 | 0.038373 | 0.052667
2015-04-23 12:39 | 42117.5271 | 3.7121 | 3.4853 | 33.3945 | 2631.527 | 2595.99 | 34.9815 | 27.8239 | 3053.479 | 0.0188 | 197.752 | 1.3639 | 95.3421 | 98.78 | 343.34 | 0.029 | -0.0006 | 483107938 | 27.8012 | 2595.99 | 3.4854 | 34.9815 | 0 | 0.036507 | 0.03599 | 0.052421
2015-04-23 12:39 | 42117.5271 | 3.7128 | 3.4861 | 33.3954 | 2631.304 | 2595.772 | 34.9819 | 27.8241 | 3054.479 | 0.0152 | 198.007 | 1.364 | 95.3461 | 98.78 | 340.01 | 0.029 | -0.0006 | 483107939 | 27.8015 | 2595.772 | 3.4861 | 34.9819 | 0 | 0.036507 | 0.03599 | 0.052245
2015-04-23 12:39 | 42117.5271 | 3.7133 | 3.4865 | 33.396 | 2631.642 | 2596.102 | 34.982 | 27.8242 | 3055.479 | 0.0132 | 197.754 | 1.3641 | 95.3493 | 98.78 | 339.77 | 0.029 | 0.0007 | 483107940 | 27.8015 | 2596.102 | 3.4865 | 34.982 | 0 | 0.036947 | 0.03599 | 0.052105
2015-04-23 12:39 | 42117.5271 | 3.7121 | 3.4852 | 33.3955 | 2632.689 | 2597.129 | 34.9823 | 27.8245 | 3056.479 | 0.014 | 197.825 | 1.364 | 95.3475 | 98.78 | 343.39 | 0.029 | -0.0006 | 483107941 | 27.8018 | 2597.129 | 3.4852 | 34.9822 | 0 | 0.036507 | 0.03599 | 0.052184
2015-04-23 12:39 | 42117.5271 | 3.7133 | 3.4862 | 33.3972 | 2633.922 | 2598.338 | 34.9823 | 27.8245 | 3057.479 | 0.0142 | 197.886 | 1.3639 | 95.3418 | 98.78 | 347.43 | 0.028 | -0.0006 | 483107942 | 27.8018 | 2598.338 | 3.4863 | 34.9823 | 0 | 0.036507 | 0.033607 | 0.052434
2015-04-23 12:39 | 42117.5271 | 3.7125 | 3.4854 | 33.3965 | 2634.883 | 2599.28 | 34.982 | 27.8243 | 3058.479 | 0.0166 | 197.923 | 1.3639 | 95.343 | 98.79 | 349.84 | 0.029 | 0.0006 | 483107943 | 27.8015 | 2599.281 | 3.4854 | 34.9819 | 0 | 0.036913 | 0.03599 | 0.052382
2015-04-23 12:39 | 42117.5271 | 3.711 | 3.4838 | 33.3951 | 2635.371 | 2599.759 | 34.9816 | 27.8242 | 3059.479 | 0.0146 | 197.792 | 1.364 | 95.3439 | 98.78 | 348.82 | 0.031 | 0.0002 | 483107944 | 27.8014 | 2599.759 | 3.4839 | 34.9816 | 0 | 0.036778 | 0.040756 | 0.052342
2015-04-23 12:39 | 42117.5271 | 3.7111 | 3.4839 | 33.3952 | 2635.591 | 2599.975 | 34.9817 | 27.8242 | 3060.479 | 0.0123 | 198.018 | 1.364 | 95.3469 | 98.78 | 346.24 | 0.031 | -0.0006 | 483107945 | 27.8014 | 2599.974 | 3.4839 | 34.9816 | 0 | 0.036507 | 0.040756 | 0.05221
2015-04-23 12:39 | 42117.5272 | 3.7113 | 3.484 | 33.3961 | 2636.258 | 2600.628 | 34.9822 | 27.8246 | 3061.479 | 0.0125 | 198.028 | 1.364 | 95.3469 | 98.78 | 347.89 | 0.029 | -0.0006 | 483107946 | 27.8018 | 2600.628 | 3.484 | 34.9822 | 0 | 0.036507 | 0.03599 | 0.05221
2015-04-23 12:39 | 42117.5272 | 3.7135 | 3.4861 | 33.3987 | 2637.388 | 2601.737 | 34.9823 | 27.8245 | 3062.479 | 0.0106 | 197.959 | 1.364 | 95.3485 | 98.78 | 347.09 | 0.029 | 0.006 | 483107947 | 27.8017 | 2601.737 | 3.4861 | 34.9823 | 0 | 0.038742 | 0.03599 | 0.05214
2015-04-23 12:39 | 42117.5272 | 3.7122 | 3.4848 | 33.3977 | 2638.509 | 2602.836 | 34.982 | 27.8243 | 3063.479 | 0.0129 | 197.84 | 1.364 | 95.3464 | 98.78 | 345.16 | 0.029 | 0.0079 | 483107948 | 27.8016 | 2602.836 | 3.4848 | 34.9819 | 0 | 0.039385 | 0.03599 | 0.052232
2015-04-23 12:39 | 42117.5272 | 3.7117 | 3.4841 | 33.3973 | 2639.304 | 2603.615 | 34.9818 | 27.8243 | 3064.479 | 0.0112 | 198.036 | 1.3639 | 95.3458 | 98.78 | 343.13 | 0.029 | -0.0006 | 483107949 | 27.8015 | 2603.615 | 3.4841 | 34.9818 | 0 | 0.036507 | 0.03599 | 0.052259
2015-04-23 12:39 | 42117.5272 | 3.7122 | 3.4847 | 33.3978 | 2639.621 | 2603.925 | 34.9816 | 27.8241 | 3065.479 | 0.0126 | 197.771 | 1.364 | 95.3468 | 98.78 | 341.36 | 0.03 | -0.0006 | 483107950 | 27.8013 | 2603.925 | 3.4846 | 34.9816 | 0 | 0.036507 | 0.038373 | 0.052215
2015-04-23 12:39 | 42117.5272 | 3.7121 | 3.4845 | 33.3978 | 2639.687 | 2603.99 | 34.9817 | 27.8242 | 3066.479 | 0.0137 | 197.926 | 1.364 | 95.3336 | 98.78 | 339.85 | 0.03 | -0.0006 | 483107951 | 27.8013 | 2603.99 | 3.4845 | 34.9816 | 0 | 0.036507 | 0.038373 | 0.052795
2015-04-23 12:39 | 42117.5272 | 3.7121 | 3.4845 | 33.3982 | 2640.091 | 2604.387 | 34.9819 | 27.8243 | 3067.479 | 0.0152 | 197.586 | 1.364 | 95.345 | 98.78 | 337.13 | 0.029 | -0.0006 | 483107952 | 27.8016 | 2604.387 | 3.4845 | 34.9819 | 0 | 0.036507 | 0.03599 | 0.052294
2015-04-23 12:39 | 42117.5272 | 3.7123 | 3.4846 | 33.3988 | 2641.017 | 2605.295 | 34.9821 | 27.8245 | 3068.479 | 0.0159 | 197.595 | 1.3639 | 95.3472 | 98.78 | 336.86 | 0.03 | -0.0006 | 483107953 | 27.8017 | 2605.294 | 3.4846 | 34.9821 | 0 | 0.036507 | 0.038373 | 0.052197
2015-04-23 12:39 | 42117.5272 | 3.7127 | 3.4848 | 33.3997 | 2642.148 | 2606.403 | 34.9822 | 27.8245 | 3069.479 | 0.016 | 197.368 | 1.3639 | 95.3461 | 98.78 | 337.61 | 0.03 | -0.0006 | 483107954 | 27.8017 | 2606.403 | 3.4849 | 34.9822 | 0 | 0.036507 | 0.038373 | 0.052245
2015-04-23 12:39 | 42117.5273 | 3.714 | 3.486 | 33.4014 | 2643.312 | 2607.544 | 34.9823 | 27.8245 | 3070.479 | 0.015 | 197.835 | 1.3638 | 95.3472 | 98.78 | 339.54 | 0.03 | -0.0006 | 483107955 | 27.8017 | 2607.544 | 3.486 | 34.9823 | 0 | 0.036507 | 0.038373 | 0.052197
2015-04-23 12:39 | 42117.5273 | 3.7145 | 3.4863 | 33.4019 | 2644.242 | 2608.456 | 34.982 | 27.8243 | 3071.479 | 0.016 | 197.245 | 1.3639 | 95.344 | 98.78 | 341.84 | 0.029 | -0.0006 | 483107956 | 27.8014 | 2608.457 | 3.4863 | 34.9821 | 0 | 0.036507 | 0.03599 | 0.052338
2015-04-23 12:39 | 42117.5273 | 3.7147 | 3.4865 | 33.402 | 2644.537 | 2608.746 | 34.9817 | 27.824 | 3072.479 | 0.0157 | 198.247 | 1.3633 | 95.3435 | 98.78 | 344.52 | 0.029 | -0.0006 | 483107957 | 27.8012 | 2608.746 | 3.4865 | 34.9818 | 0 | 0.036507 | 0.03599 | 0.05236
2015-04-23 12:39 | 42117.5273 | 3.7147 | 3.4866 | 33.402 | 2644.163 | 2608.379 | 34.9819 | 27.8241 | 3073.479 | 0.0156 | 198.356 | 1.3634 | 95.3422 | 98.78 | 345.91 | 0.029 | 0.0014 | 483107958 | 27.8013 | 2608.379 | 3.4866 | 34.9819 | 0 | 0.037184 | 0.03599 | 0.052417
2015-04-23 12:39 | 42117.5273 | 3.7143 | 3.4862 | 33.4017 | 2643.991 | 2608.21 | 34.9819 | 27.8242 | 3074.479 | 0.0193 | 197.3 | 1.3631 | 95.3468 | 98.78 | 341.41 | 0.03 | -0.0001 | 483107959 | 27.8014 | 2608.21 | 3.4862 | 34.982 | 0 | 0.036676 | 0.038373 | 0.052215
2015-04-23 12:39 | 42117.5273 | 3.7141 | 3.4859 | 33.402 | 2644.749 | 2608.953 | 34.9822 | 27.8244 | 3075.479 | 0.0207 | 196.856 | 1.3631 | 95.344 | 98.78 | 339 | 0.03 | -0.0006 | 483107960 | 27.8016 | 2608.953 | 3.486 | 34.9822 | 0 | 0.036507 | 0.038373 | 0.052338
2015-04-23 12:39 | 42117.5273 | 3.7143 | 3.486 | 33.4028 | 2646.044 | 2610.223 | 34.9823 | 27.8245 | 3076.479 | 0.0181 | 197.395 | 1.3628 | 95.3421 | 98.78 | 338.14 | 0.03 | -0.0006 | 483107961 | 27.8017 | 2610.222 | 3.486 | 34.9823 | 0 | 0.036507 | 0.038373 | 0.052421
2015-04-23 12:39 | 42117.5273 | 3.7151 | 3.4866 | 33.4038 | 2647.15 | 2611.307 | 34.9822 | 27.8244 | 3077.479 | 0.0182 | 197.775 | 1.3633 | 95.344 | 98.78 | 336.97 | 0.03 | -0.0006 | 483107962 | 27.8015 | 2611.307 | 3.4866 | 34.9822 | 0 | 0.036507 | 0.038373 | 0.052338
2015-04-23 12:39 | 42117.5273 | 3.7154 | 3.4869 | 33.4041 | 2647.811 | 2611.955 | 34.9819 | 27.8241 | 3078.479 | 0.0179 | 197.627 | 1.3633 | 95.3447 | 98.78 | 335.57 | 0.03 | -0.0006 | 483107963 | 27.8013 | 2611.955 | 3.4869 | 34.9819 | 0 | 0.036507 | 0.038373 | 0.052307
2015-04-23 12:39 | 42117.5274 | 3.7155 | 3.4869 | 33.4042 | 2648.113 | 2612.251 | 34.9819 | 27.8241 | 3079.479 | 0.0194 | 196.975 | 1.3627 | 95.3403 | 98.78 | 332.36 | 0.031 | -0.0006 | 483107964 | 27.8013 | 2612.251 | 3.4869 | 34.982 | 0 | 0.036507 | 0.040756 | 0.0525
2015-04-23 12:39 | 42117.5274 | 3.7153 | 3.4867 | 33.4046 | 2648.633 | 2612.761 | 34.9822 | 27.8243 | 3080.479 | 0.0157 | 197.879 | 1.3623 | 95.3458 | 98.78 | 329.94 | 0.03 | -0.0006 | 483107965 | 27.8015 | 2612.761 | 3.4867 | 34.9822 | 0 | 0.036507 | 0.038373 | 0.052259
2015-04-23 12:39 | 42117.5274 | 3.7135 | 3.4848 | 33.4032 | 2649.745 | 2613.851 | 34.982 | 27.8244 | 3081.479 | 0.0177 | 197.814 | 1.3622 | 95.3472 | 98.78 | 327.92 | 0.03 | -0.0006 | 483107966 | 27.8015 | 2613.851 | 3.4848 | 34.982 | 0 | 0.036507 | 0.038373 | 0.052197
2015-04-23 12:39 | 42117.5274 | 3.7136 | 3.4847 | 33.4039 | 2651.243 | 2615.32 | 34.9822 | 27.8246 | 3082.479 | 0.0166 | 197.564 | 1.3623 | 95.3418 | 98.78 | 328.79 | 0.03 | -0.0006 | 483107967 | 27.8016 | 2615.32 | 3.4847 | 34.9822 | 0 | 0.036507 | 0.038373 | 0.052434
2015-04-23 12:39 | 42117.5274 | 3.7116 | 3.4826 | 33.4026 | 2652.837 | 2616.883 | 34.982 | 27.8246 | 3083.479 | 0.0136 | 197.578 | 1.3618 | 95.3397 | 98.78 | 330.73 | 0.029 | -0.0006 | 483107968 | 27.8016 | 2616.883 | 3.4826 | 34.9819 | 0 | 0.036507 | 0.03599 | 0.052527
2015-04-23 12:39 | 42117.5274 | 3.7117 | 3.4826 | 33.4031 | 2654.157 | 2618.177 | 34.9818 | 27.8244 | 3084.479 | 0.0143 | 197.695 | 1.3617 | 95.3367 | 98.78 | 332.61 | 0.029 | -0.0006 | 483107969 | 27.8014 | 2618.177 | 3.4826 | 34.9817 | 0 | 0.036507 | 0.03599 | 0.052659
2015-04-23 12:40 | 42117.5274 | 3.7123 | 3.4831 | 33.4034 | 2654.665 | 2618.675 | 34.9813 | 27.824 | 3085.479 | 0.0154 | 197.747 | 1.3618 | 95.3368 | 98.78 | 334.73 | 0.029 | -0.0003 | 483107970 | 27.801 | 2618.675 | 3.4831 | 34.9813 | 0 | 0.036608 | 0.03599 | 0.052654
2015-04-23 12:40 | 42117.5274 | 3.7128 | 3.4837 | 33.4038 | 2654.07 | 2618.092 | 34.9815 | 27.8241 | 3086.479 | 0.0141 | 197.788 | 1.3617 | 95.3344 | 98.78 | 336.75 | 0.03 | 0.0016 | 483107971 | 27.8011 | 2618.092 | 3.4837 | 34.9815 | 0 | 0.037252 | 0.038373 | 0.05276
2015-04-23 12:40 | 42117.5275 | 3.7138 | 3.4847 | 33.4043 | 2653.12 | 2617.16 | 34.9815 | 27.824 | 3087.479 | 0.0138 | 197.828 | 1.3616 | 95.3357 | 98.78 | 361.76 | 0.03 | -0.0006 | 483107972 | 27.8011 | 2617.16 | 3.4848 | 34.9815 | 0 | 0.036507 | 0.038373 | 0.052703
2015-04-23 12:40 | 42117.5275 | 3.714 | 3.485 | 33.4046 | 2652.466 | 2616.519 | 34.9819 | 27.8243 | 3088.479 | 0.0137 | 197.732 | 1.3616 | 95.3328 | 98.78 | 357.32 | 0.029 | -0.0006 | 483107973 | 27.8014 | 2616.519 | 3.485 | 34.9819 | 0 | 0.036507 | 0.03599 | 0.05283
2015-04-23 12:40 | 42117.5275 | 3.7142 | 3.4852 | 33.4049 | 2652.665 | 2616.714 | 34.982 | 27.8244 | 3089.479 | 0.0134 | 197.317 | 1.3616 | 95.3369 | 98.78 | 342.63 | 0.029 | -0.0006 | 483107974 | 27.8014 | 2616.714 | 3.4852 | 34.982 | 0 | 0.036507 | 0.03599 | 0.05265
2015-04-23 12:40 | 42117.5275 | 3.714 | 3.4849 | 33.4052 | 2653.763 | 2617.791 | 34.982 | 27.8244 | 3090.479 | 0.0174 | 196.877 | 1.3616 | 95.3403 | 98.78 | 347.1 | 0.03 | -0.0006 | 483107975 | 27.8015 | 2617.791 | 3.4848 | 34.9821 | 0 | 0.036507 | 0.038373 | 0.0525
2015-04-23 12:40 | 42117.5275 | 3.7132 | 3.4839 | 33.405 | 2655.14 | 2619.141 | 34.9821 | 27.8245 | 3091.479 | 0.017 | 196.575 | 1.3617 | 95.3315 | 98.78 | 340.54 | 0.029 | -0.0006 | 483107976 | 27.8016 | 2619.141 | 3.4839 | 34.982 | 0 | 0.036507 | 0.03599 | 0.052887
2015-04-23 12:40 | 42117.5275 | 3.7123 | 3.483 | 33.4043 | 2656.428 | 2620.403 | 34.9816 | 27.8243 | 3092.479 | 0.0179 | 197.43 | 1.3617 | 95.3354 | 98.78 | 344.67 | 0.03 | -0.0006 | 483107977 | 27.8013 | 2620.403 | 3.483 | 34.9816 | 0 | 0.036507 | 0.038373 | 0.052716
2015-04-23 12:40 | 42117.5275 | 3.7108 | 3.4814 | 33.4035 | 2657.573 | 2621.525 | 34.9817 | 27.8245 | 3093.479 | 0.0181 | 197.954 | 1.3615 | 95.3407 | 98.78 | 337.88 | 0.029 | -0.0006 | 483107978 | 27.8015 | 2621.525 | 3.4814 | 34.9817 | 0 | 0.036507 | 0.03599 | 0.052483
2015-04-23 12:40 | 42117.5275 | 3.7109 | 3.4813 | 33.4038 | 2658.614 | 2622.546 | 34.9816 | 27.8244 | 3094.479 | 0.0176 | 198.043 | 1.3613 | 95.3447 | 98.78 | 332.29 | 0.03 | 0.0007 | 483107979 | 27.8014 | 2622.546 | 3.4813 | 34.9815 | 0 | 0.036947 | 0.038373 | 0.052307
2015-04-23 12:40 | 42117.5275 | 3.7111 | 3.4815 | 33.4041 | 2659.232 | 2623.152 | 34.9814 | 27.8242 | 3095.479 | 0.0176 | 197.168 | 1.3608 | 95.3414 | 98.78 | 328.9 | 0.03 | 0.0017 | 483107980 | 27.8012 | 2623.152 | 3.4815 | 34.9813 | 0 | 0.037286 | 0.038373 | 0.052452
2015-04-23 12:40 | 42117.5276 | 3.7115 | 3.4819 | 33.4044 | 2659 | 2622.925 | 34.9814 | 27.8241 | 3096.479 | 0.0164 | 197.253 | 1.3601 | 95.3318 | 98.78 | 336.23 | 0.03 | 0.0001 | 483107981 | 27.8011 | 2622.925 | 3.4819 | 34.9813 | 0 | 0.036744 | 0.038373 | 0.052874
2015-04-23 12:40 | 42117.5276 | 3.7127 | 3.4831 | 33.4053 | 2658.335 | 2622.273 | 34.9814 | 27.8241 | 3097.479 | 0.0161 | 199.293 | 1.3604 | 95.3346 | 98.78 | 328.22 | 0.029 | -0.0006 | 483107982 | 27.8011 | 2622.273 | 3.4831 | 34.9814 | 0 | 0.036507 | 0.03599 | 0.052751
2015-04-23 12:40 | 42117.5276 | 3.7135 | 3.4839 | 33.4059 | 2657.885 | 2621.832 | 34.9816 | 27.8241 | 3098.479 | 0.0169 | 197.42 | 1.3607 | 95.3308 | 98.78 | 331.34 | 0.031 | -0.0006 | 483107983 | 27.8012 | 2621.832 | 3.4839 | 34.9816 | 0 | 0.036507 | 0.040756 | 0.052918
2015-04-23 12:40 | 42117.5276 | 3.7141 | 3.4846 | 33.4061 | 2657.559 | 2621.511 | 34.9813 | 27.8239 | 3099.479 | 0.0131 | 196.934 | 1.3611 | 95.3364 | 98.78 | 336.34 | 0.029 | -0.0006 | 483107984 | 27.8009 | 2621.512 | 3.4846 | 34.9814 | 0 | 0.036507 | 0.03599 | 0.052672
2015-04-23 12:40 | 42117.5276 | 3.7143 | 3.4848 | 33.4061 | 2656.923 | 2620.888 | 34.9814 | 27.8239 | 3100.479 | 0.0172 | 198.572 | 1.3602 | 95.3376 | 98.78 | 341.29 | 0.03 | -0.0006 | 483107985 | 27.8009 | 2620.888 | 3.4848 | 34.9814 | 0 | 0.036507 | 0.038373 | 0.052619
2015-04-23 12:40 | 42117.5276 | 3.714 | 3.4846 | 33.4054 | 2655.903 | 2619.888 | 34.9814 | 27.8239 | 3101.479 | 0.0145 | 197.529 | 1.3607 | 95.3354 | 98.78 | 345.37 | 0.03 | -0.0006 | 483107986 | 27.8009 | 2619.889 | 3.4846 | 34.9814 | 0 | 0.036507 | 0.038373 | 0.052716
2015-04-23 12:40 | 42117.5276 | 3.7136 | 3.4844 | 33.4049 | 2654.865 | 2618.871 | 34.9816 | 27.8241 | 3102.479 | 0.0162 | 196.366 | 1.3615 | 95.3342 | 98.78 | 345.86 | 0.03 | -0.0006 | 483107987 | 27.8012 | 2618.871 | 3.4844 | 34.9816 | 0 | 0.036507 | 0.038373 | 0.052769
2015-04-23 12:40 | 42117.5276 | 3.7133 | 3.4841 | 33.4047 | 2654.454 | 2618.468 | 34.9819 | 27.8244 | 3103.479 | 0.0132 | 197.484 | 1.3605 | 95.3376 | 98.78 | 346.13 | 0.03 | -0.0006 | 483107988 | 27.8015 | 2618.468 | 3.4841 | 34.9819 | 0 | 0.036507 | 0.038373 | 0.052619
2015-04-23 12:40 | 42117.5277 | 3.7132 | 3.484 | 33.405 | 2655.112 | 2619.113 | 34.982 | 27.8245 | 3104.479 | 0.0166 | 197.469 | 1.3613 | 95.3408 | 98.78 | 346.5 | 0.03 | -0.0006 | 483107989 | 27.8016 | 2619.113 | 3.4839 | 34.9821 | 0 | 0.036507 | 0.038373 | 0.052478
2015-04-23 12:40 | 42117.5277 | 3.7134 | 3.484 | 33.4056 | 2656.259 | 2620.238 | 34.982 | 27.8245 | 3105.479 | 0.017 | 196.35 | 1.3613 | 95.3346 | 98.78 | 346.93 | 0.029 | -0.0006 | 483107990 | 27.8015 | 2620.238 | 3.484 | 34.982 | 0 | 0.036507 | 0.03599 | 0.052751
2015-04-23 12:40 | 42117.5277 | 3.7134 | 3.4839 | 33.4058 | 2657.206 | 2621.166 | 34.9818 | 27.8243 | 3106.479 | 0.0157 | 196.449 | 1.361 | 95.3349 | 98.78 | 345.59 | 0.03 | -0.0006 | 483107991 | 27.8013 | 2621.166 | 3.4839 | 34.9818 | 0 | 0.036507 | 0.038373 | 0.052738
2015-04-23 12:40 | 42117.5277 | 3.7137 | 3.4842 | 33.4059 | 2657.543 | 2621.497 | 34.9815 | 27.824 | 3107.479 | 0.0126 | 198.338 | 1.3602 | 95.333 | 98.79 | 343.71 | 0.029 | 0.0026 | 483107992 | 27.801 | 2621.497 | 3.4842 | 34.9815 | 0 | 0.03759 | 0.03599 | 0.052821
2015-04-23 12:40 | 42117.5277 | 3.7138 | 3.4843 | 33.406 | 2657.389 | 2621.345 | 34.9816 | 27.8241 | 3108.479 | 0.0102 | 195.904 | 1.3607 | 95.3356 | 98.78 | 340.28 | 0.03 | -0.0001 | 483107993 | 27.8011 | 2621.346 | 3.4843 | 34.9816 | 0 | 0.036676 | 0.038373 | 0.052707
2015-04-23 12:40 | 42117.5277 | 3.7138 | 3.4843 | 33.4061 | 2657.339 | 2621.296 | 34.9818 | 27.8243 | 3109.479 | 0.0096 | 195.722 | 1.3604 | 95.3311 | 98.78 | 336.48 | 0.029 | -0.0006 | 483107994 | 27.8013 | 2621.296 | 3.4843 | 34.9818 | 0 | 0.036507 | 0.03599 | 0.052905
2015-04-23 12:40 | 42117.5277 | 3.7138 | 3.4843 | 33.4063 | 2657.827 | 2621.775 | 34.9817 | 27.8242 | 3110.479 | 0.0115 | 196.958 | 1.3593 | 95.3396 | 98.78 | 333.27 | 0.03 | -0.0006 | 483107995 | 27.8013 | 2621.775 | 3.4843 | 34.9817 | 0 | 0.036507 | 0.038373 | 0.052531
2015-04-23 12:40 | 42117.5277 | 3.7136 | 3.4839 | 33.4063 | 2658.549 | 2622.483 | 34.9817 | 27.8242 | 3111.479 | 0.015 | 198.985 | 1.3598 | 95.3394 | 98.78 | 333.45 | 0.031 | -0.0006 | 483107996 | 27.8012 | 2622.483 | 3.484 | 34.9817 | 0 | 0.036507 | 0.040756 | 0.05254
2015-04-23 12:40 | 42117.5277 | 3.7138 | 3.4842 | 33.4066 | 2658.906 | 2622.832 | 34.9815 | 27.8241 | 3112.479 | 0.0119 | 198.297 | 1.36 | 95.3372 | 98.78 | 339.04 | 0.03 | -0.0006 | 483107997 | 27.8011 | 2622.833 | 3.4842 | 34.9815 | 0 | 0.036507 | 0.038373 | 0.052637
2015-04-23 12:40 | 42117.5278 | 3.7141 | 3.4845 | 33.4066 | 2658.402 | 2622.339 | 34.9816 | 27.8241 | 3113.479 | 0.0136 | 198.202 | 1.3588 | 95.3382 | 98.78 | 346.55 | 0.031 | -0.0006 | 483107998 | 27.8011 | 2622.339 | 3.4845 | 34.9815 | 0 | 0.036507 | 0.040756 | 0.052593
2015-04-23 12:40 | 42117.5278 | 3.7142 | 3.4847 | 33.4063 | 2657.183 | 2621.143 | 34.9816 | 27.8241 | 3114.479 | 0.016 | 198.154 | 1.3586 | 95.3386 | 98.78 | 354.43 | 0.03 | -0.0006 | 483107999 | 27.8011 | 2621.143 | 3.4847 | 34.9816 | 0 | 0.036507 | 0.038373 | 0.052575
2015-04-23 12:40 | 42117.5278 | 3.7139 | 3.4846 | 33.4054 | 2655.652 | 2619.642 | 34.9815 | 27.824 | 3115.479 | 0.015 | 197.489 | 1.3587 | 95.3364 | 98.78 | 359.94 | 0.03 | -0.0006 | 483108000 | 27.8011 | 2619.642 | 3.4846 | 34.9815 | 0 | 0.036507 | 0.038373 | 0.052672
2015-04-23 12:40 | 42117.5278 | 3.7137 | 3.4845 | 33.4049 | 2654.342 | 2618.359 | 34.9818 | 27.8243 | 3116.479 | 0.0155 | 195.218 | 1.3597 | 95.3322 | 98.78 | 361.83 | 0.03 | -0.0006 | 483108001 | 27.8013 | 2618.359 | 3.4845 | 34.9818 | 0 | 0.036507 | 0.038373 | 0.052856
2015-04-23 12:40 | 42117.5278 | 3.7136 | 3.4845 | 33.4046 | 2653.854 | 2617.88 | 34.9817 | 27.8242 | 3117.479 | 0.0161 | 195.291 | 1.36 | 95.3376 | 98.79 | 362.28 | 0.03 | -0.0006 | 483108002 | 27.8013 | 2617.88 | 3.4845 | 34.9817 | 0 | 0.036507 | 0.038373 | 0.052619
2015-04-23 12:40 | 42117.5278 | 3.7132 | 3.4841 | 33.4049 | 2654.575 | 2618.587 | 34.9821 | 27.8245 | 3118.479 | 0.0167 | 196.449 | 1.3606 | 95.3332 | 98.78 | 361.31 | 0.029 | -0.0006 | 483108003 | 27.8016 | 2618.586 | 3.484 | 34.9821 | 0 | 0.036507 | 0.03599 | 0.052813
2015-04-23 12:40 | 42117.5278 | 3.7132 | 3.4839 | 33.4055 | 2655.95 | 2619.935 | 34.9822 | 27.8246 | 3119.479 | 0.0152 | 197.912 | 1.3605 | 95.3396 | 98.78 | 360.48 | 0.031 | -0.0006 | 483108004 | 27.8017 | 2619.935 | 3.4839 | 34.9823 | 0 | 0.036507 | 0.040756 | 0.052531
2015-04-23 12:40 | 42117.5278 | 3.7133 | 3.4838 | 33.406 | 2657.484 | 2621.438 | 34.9821 | 27.8245 | 3120.479 | 0.0134 | 197.396 | 1.3602 | 95.333 | 98.78 | 356.84 | 0.029 | -0.0006 | 483108005 | 27.8015 | 2621.438 | 3.4838 | 34.982 | 0 | 0.036507 | 0.03599 | 0.052821
2015-04-23 12:40 | 42117.5278 | 3.7132 | 3.4836 | 33.4062 | 2658.828 | 2622.756 | 34.9818 | 27.8243 | 3121.479 | 0.016 | 197.782 | 1.3588 | 95.3343 | 98.78 | 354.05 | 0.03 | -0.0006 | 483108006 | 27.8013 | 2622.756 | 3.4836 | 34.9818 | 0 | 0.036507 | 0.038373 | 0.052764
2015-04-23 12:40 | 42117.5279 | 3.7137 | 3.484 | 33.4064 | 2659.111 | 2623.033 | 34.9815 | 27.824 | 3122.479 | 0.0192 | 197.706 | 1.3587 | 95.331 | 98.78 | 353.04 | 0.03 | -0.0006 | 483108007 | 27.8011 | 2623.033 | 3.484 | 34.9815 | 0 | 0.036507 | 0.038373 | 0.052909
2015-04-23 12:40 | 42117.5279 | 3.714 | 3.4844 | 33.4065 | 2658.159 | 2622.101 | 34.9816 | 27.8241 | 3123.479 | 0.0181 | 195.268 | 1.3581 | 95.326 | 98.78 | 354.96 | 0.03 | -0.0006 | 483108008 | 27.8011 | 2622.101 | 3.4844 | 34.9816 | 0 | 0.036507 | 0.038373 | 0.053129
2015-04-23 12:40 | 42117.5279 | 3.714 | 3.4845 | 33.406 | 2656.944 | 2620.909 | 34.9816 | 27.8241 | 3124.479 | 0.0176 | 195.917 | 1.3589 | 95.3346 | 98.78 | 357.45 | 0.031 | 0.0028 | 483108009 | 27.8011 | 2620.909 | 3.4846 | 34.9816 | 0 | 0.037658 | 0.040756 | 0.052751
2015-04-23 12:40 | 42117.5279 | 3.7139 | 3.4845 | 33.4056 | 2656.031 | 2620.014 | 34.9816 | 27.8241 | 3125.479 | 0.016 | 198.952 | 1.3591 | 95.3304 | 98.78 | 363.25 | 0.03 | 0.0006 | 483108010 | 27.8012 | 2620.014 | 3.4845 | 34.9816 | 0 | 0.036913 | 0.038373 | 0.052936
2015-04-23 12:40 | 42117.5279 | 3.7135 | 3.4842 | 33.4053 | 2655.799 | 2619.786 | 34.9818 | 27.8243 | 3126.479 | 0.0162 | 197.105 | 1.3592 | 95.332 | 98.78 | 395.14 | 0.03 | -0.0006 | 483108011 | 27.8013 | 2619.786 | 3.4842 | 34.9818 | 0 | 0.036507 | 0.038373 | 0.052865
2015-04-23 12:40 | 42117.5279 | 3.7135 | 3.4842 | 33.4055 | 2656.113 | 2620.094 | 34.9819 | 27.8243 | 3127.479 | 0.0115 | 196.303 | 1.3591 | 95.3351 | 98.78 | 395.15 | 0.03 | -0.0006 | 483108012 | 27.8013 | 2620.094 | 3.4842 | 34.9818 | 0 | 0.036507 | 0.038373 | 0.052729
2015-04-23 12:40 | 42117.5279 | 3.7136 | 3.4842 | 33.4056 | 2656.437 | 2620.412 | 34.9817 | 27.8242 | 3128.479 | 0.0142 | 196.789 | 1.3577 | 95.3426 | 98.79 | 373.76 | 0.031 | -0.0006 | 483108013 | 27.8012 | 2620.412 | 3.4842 | 34.9817 | 0 | 0.036507 | 0.040756 | 0.052399
2015-04-23 12:40 | 42117.5279 | 3.7137 | 3.4843 | 33.4055 | 2656.46 | 2620.435 | 34.9816 | 27.8241 | 3129.479 | 0.0121 | 197.353 | 1.3586 | 95.3357 | 98.78 | 374.68 | 0.03 | -0.0006 | 483108014 | 27.8011 | 2620.435 | 3.4843 | 34.9816 | 0 | 0.036507 | 0.038373 | 0.052703
2015-04-23 12:40 | 42117.528 | 3.7136 | 3.4842 | 33.4054 | 2656.288 | 2620.266 | 34.9817 | 27.8242 | 3130.479 | 0.0106 | 195.778 | 1.3589 | 95.3372 | 98.78 | 376.71 | 0.031 | -0.0006 | 483108015 | 27.8012 | 2620.266 | 3.4842 | 34.9816 | 0 | 0.036507 | 0.040756 | 0.052637
2015-04-23 12:40 | 42117.528 | 3.7135 | 3.4841 | 33.4053 | 2656.321 | 2620.298 | 34.9816 | 27.8242 | 3131.479 | 0.0149 | 195.376 | 1.3586 | 95.341 | 98.79 | 372.32 | 0.03 | -0.0006 | 483108016 | 27.8012 | 2620.298 | 3.4841 | 34.9816 | 0 | 0.036507 | 0.038373 | 0.05247
2015-04-23 12:40 | 42117.528 | 3.7132 | 3.4838 | 33.4054 | 2656.816 | 2620.783 | 34.9818 | 27.8243 | 3132.479 | 0.0199 | 196.27 | 1.3581 | 95.3265 | 98.78 | 370.02 | 0.03 | -0.0006 | 483108017 | 27.8013 | 2620.783 | 3.4838 | 34.9818 | 0 | 0.036507 | 0.038373 | 0.053107
2015-04-23 12:40 | 42117.528 | 3.7122 | 3.4827 | 33.4048 | 2657.638 | 2621.589 | 34.9818 | 27.8244 | 3133.479 | 0.019 | 197.014 | 1.3588 | 95.3364 | 98.78 | 369.75 | 0.03 | -0.0006 | 483108018 | 27.8014 | 2621.589 | 3.4827 | 34.9817 | 0 | 0.036507 | 0.038373 | 0.052672
2015-04-23 12:40 | 42117.528 | 3.7115 | 3.4819 | 33.4044 | 2658.513 | 2622.447 | 34.9816 | 27.8244 | 3134.479 | 0.0151 | 197.411 | 1.3581 | 95.3304 | 98.78 | 370.82 | 0.03 | -0.0006 | 483108019 | 27.8013 | 2622.447 | 3.4819 | 34.9816 | 0 | 0.036507 | 0.038373 | 0.052936
2015-04-23 12:40 | 42117.528 | 3.7121 | 3.4824 | 33.4048 | 2658.957 | 2622.883 | 34.9813 | 27.824 | 3135.479 | 0.0157 | 198.791 | 1.3573 | 95.3286 | 98.78 | 374.84 | 0.03 | -0.0006 | 483108020 | 27.801 | 2622.883 | 3.4825 | 34.9813 | 0 | 0.036507 | 0.038373 | 0.053015
2015-04-23 12:40 | 42117.528 | 3.7123 | 3.4827 | 33.4047 | 2658.436 | 2622.372 | 34.9812 | 27.824 | 3136.479 | 0.0154 | 196.073 | 1.3569 | 95.335 | 98.78 | 378.59 | 0.031 | -0.0001 | 483108021 | 27.801 | 2622.372 | 3.4827 | 34.9812 | 0 | 0.036676 | 0.040756 | 0.052733
2015-04-23 12:40 | 42117.528 | 3.7131 | 3.4836 | 33.4051 | 2657.314 | 2621.272 | 34.9814 | 27.824 | 3137.479 | 0.0164 | 196.584 | 1.3569 | 95.3349 | 98.78 | 382.45 | 0.03 | 0.0032 | 483108022 | 27.801 | 2621.272 | 3.4836 | 34.9814 | 0 | 0.037794 | 0.038373 | 0.052738
2015-04-23 12:40 | 42117.528 | 3.7132 | 3.4838 | 33.405 | 2656.188 | 2620.168 | 34.9816 | 27.8241 | 3138.479 | 0.0186 | 197.611 | 1.3571 | 95.3338 | 98.78 | 386.36 | 0.03 | -0.0006 | 483108023 | 27.8012 | 2620.168 | 3.4838 | 34.9816 | 0 | 0.036507 | 0.038373 | 0.052786
2015-04-23 12:40 | 42117.5281 | 3.7131 | 3.4839 | 33.4047 | 2655.49 | 2619.484 | 34.9816 | 27.8242 | 3139.479 | 0.0204 | 196.492 | 1.3578 | 95.3346 | 98.78 | 390.65 | 0.029 | -0.0006 | 483108024 | 27.8013 | 2619.484 | 3.4838 | 34.9817 | 0 | 0.036507 | 0.03599 | 0.052751
2015-04-23 12:40 | 42117.5281 | 3.713 | 3.4837 | 33.4046 | 2655.417 | 2619.412 | 34.9817 | 27.8242 | 3140.479 | 0.0197 | 196.653 | 1.3588 | 95.339 | 98.78 | 394.98 | 0.03 | -0.0006 | 483108025 | 27.8013 | 2619.412 | 3.4837 | 34.9816 | 0 | 0.036507 | 0.038373 | 0.052558
2015-04-23 12:40 | 42117.5281 | 3.7131 | 3.4838 | 33.4047 | 2655.557 | 2619.549 | 34.9815 | 27.8241 | 3141.479 | 0.0208 | 198.859 | 1.3574 | 95.3332 | 98.78 | 396.91 | 0.03 | -0.0006 | 483108026 | 27.8011 | 2619.549 | 3.4838 | 34.9815 | 0 | 0.036507 | 0.038373 | 0.052813
2015-04-23 12:40 | 42117.5281 | 3.7132 | 3.4839 | 33.4045 | 2655.309 | 2619.306 | 34.9814 | 27.824 | 3142.479 | 0.0155 | 195.151 | 1.3581 | 95.3286 | 98.78 | 396.48 | 0.031 | -0.0006 | 483108027 | 27.8011 | 2619.306 | 3.4839 | 34.9814 | 0 | 0.036507 | 0.040756 | 0.053015
2015-04-23 12:40 | 42117.5281 | 3.7131 | 3.4838 | 33.4044 | 2654.972 | 2618.976 | 34.9815 | 27.8241 | 3143.479 | 0.015 | 195.916 | 1.3582 | 95.3335 | 98.78 | 394.93 | 0.029 | -0.0006 | 483108028 | 27.8011 | 2618.976 | 3.4839 | 34.9815 | 0 | 0.036507 | 0.03599 | 0.052799
2015-04-23 12:40 | 42117.5281 | 3.7125 | 3.4832 | 33.4044 | 2655.469 | 2619.463 | 34.982 | 27.8245 | 3144.479 | 0.0162 | 196.931 | 1.3578 | 95.329 | 98.78 | 391.29 | 0.03 | -0.0006 | 483108029 | 27.8015 | 2619.463 | 3.4832 | 34.9819 | 0 | 0.036507 | 0.038373 | 0.052997
2015-04-23 12:40 | 42117.5281 | 3.7113 | 3.482 | 33.4038 | 2656.674 | 2620.644 | 34.9819 | 27.8246 | 3145.479 | 0.0137 | 197.213 | 1.3582 | 95.3354 | 98.79 | 389.77 | 0.028 | -0.0006 | 483108030 | 27.8016 | 2620.644 | 3.482 | 34.9819 | 0 | 0.036507 | 0.033607 | 0.052716
2015-04-23 12:41 | 42117.5281 | 3.7116 | 3.4821 | 33.4046 | 2658.094 | 2622.036 | 34.9819 | 27.8246 | 3146.479 | 0.0146 | 196.306 | 1.3585 | 95.3361 | 98.78 | 390.98 | 0.029 | -0.0006 | 483108031 | 27.8016 | 2622.036 | 3.4821 | 34.9819 | 0 | 0.036507 | 0.03599 | 0.052685
2015-04-23 12:41 | 42117.5281 | 3.7115 | 3.4819 | 33.4049 | 2659.354 | 2623.272 | 34.9818 | 27.8245 | 3147.479 | 0.015 | 196.716 | 1.3574 | 95.3356 | 98.78 | 394.02 | 0.029 | -0.0006 | 483108032 | 27.8015 | 2623.272 | 3.4819 | 34.9818 | 0 | 0.036507 | 0.03599 | 0.052707
2015-04-23 12:41 | 42117.5282 | 3.7121 | 3.4824 | 33.4053 | 2659.948 | 2623.854 | 34.9814 | 27.8241 | 3148.479 | 0.0117 | 197.654 | 1.357 | 95.3351 | 98.78 | 398.22 | 0.029 | -0.0006 | 483108033 | 27.8012 | 2623.854 | 3.4824 | 34.9814 | 0 | 0.036507 | 0.03599 | 0.052729
2015-04-23 12:41 | 42117.5282 | 3.7123 | 3.4827 | 33.4052 | 2659.387 | 2623.304 | 34.9812 | 27.824 | 3149.479 | 0.013 | 197.875 | 1.3575 | 95.3354 | 98.78 | 403.43 | 0.031 | -0.0006 | 483108034 | 27.801 | 2623.304 | 3.4827 | 34.9812 | 0 | 0.036507 | 0.040756 | 0.052716
2015-04-23 12:41 | 42117.5282 | 3.7127 | 3.4832 | 33.4053 | 2658.076 | 2622.019 | 34.9815 | 27.8242 | 3150.479 | 0.0143 | 197.555 | 1.3573 | 95.3332 | 98.78 | 409.07 | 0.03 | -0.0006 | 483108035 | 27.8012 | 2622.018 | 3.4832 | 34.9816 | 0 | 0.036507 | 0.038373 | 0.052813
2015-04-23 12:41 | 42117.5282 | 3.7127 | 3.4833 | 33.4045 | 2656.391 | 2620.367 | 34.9815 | 27.8241 | 3151.479 | 0.0156 | 196.943 | 1.3574 | 95.3336 | 98.78 | 414.05 | 0.029 | -0.0006 | 483108036 | 27.8012 | 2620.367 | 3.4833 | 34.9815 | 0 | 0.036507 | 0.03599 | 0.052795
2015-04-23 12:41 | 42117.5282 | 3.7124 | 3.4832 | 33.4036 | 2654.707 | 2618.716 | 34.9815 | 27.8241 | 3152.479 | 0.0178 | 196.505 | 1.3572 | 95.335 | 98.78 | 418.39 | 0.03 | -0.0006 | 483108037 | 27.8012 | 2618.716 | 3.4832 | 34.9815 | 0 | 0.036507 | 0.038373 | 0.052733
2015-04-23 12:41 | 42117.5282 | 3.7122 | 3.4832 | 33.403 | 2653.502 | 2617.535 | 34.9815 | 27.8241 | 3153.479 | 0.0147 | 196.876 | 1.3579 | 95.3157 | 98.78 | 419.89 | 0.029 | -0.0006 | 483108038 | 27.8012 | 2617.535 | 3.4832 | 34.9815 | 0 | 0.036507 | 0.03599 | 0.053582
2015-04-23 12:41 | 42117.5282 | 3.7119 | 3.4829 | 33.4029 | 2653.304 | 2617.341 | 34.9818 | 27.8244 | 3154.479 | 0.0145 | 195.489 | 1.3582 | 95.3335 | 98.78 | 421.34 | 0.029 | -0.0006 | 483108039 | 27.8015 | 2617.34 | 3.4829 | 34.9818 | 0 | 0.036507 | 0.03599 | 0.052799
2015-04-23 12:41 | 42117.5282 | 3.7117 | 3.4825 | 33.4032 | 2654.186 | 2618.205 | 34.982 | 27.8246 | 3155.479 | 0.0153 | 196.084 | 1.3587 | 95.3367 | 98.78 | 421.44 | 0.03 | -0.0006 | 483108040 | 27.8017 | 2618.205 | 3.4825 | 34.982 | 0 | 0.036507 | 0.038373 | 0.052659
2015-04-23 12:41 | 42117.5283 | 3.712 | 3.4827 | 33.404 | 2655.53 | 2619.523 | 34.982 | 27.8246 | 3156.479 | 0.0135 | 196.759 | 1.3581 | 95.329 | 98.78 | 418.11 | 0.03 | -0.0006 | 483108041 | 27.8017 | 2619.523 | 3.4827 | 34.982 | 0 | 0.036507 | 0.038373 | 0.052997
2015-04-23 12:41 | 42117.5283 | 3.712 | 3.4825 | 33.4046 | 2656.987 | 2620.951 | 34.982 | 27.8246 | 3157.479 | 0.0169 | 196.751 | 1.3581 | 95.3308 | 98.78 | 413.68 | 0.03 | -0.0006 | 483108042 | 27.8016 | 2620.951 | 3.4826 | 34.982 | 0 | 0.036507 | 0.038373 | 0.052918
2015-04-23 12:41 | 42117.5283 | 3.7121 | 3.4825 | 33.405 | 2658.186 | 2622.127 | 34.9818 | 27.8244 | 3158.479 | 0.018 | 196.75 | 1.3581 | 95.3226 | 98.78 | 410.66 | 0.03 | 0.0006 | 483108043 | 27.8015 | 2622.127 | 3.4825 | 34.9818 | 0 | 0.036913 | 0.038373 | 0.053279
2015-04-23 12:41 | 42117.5283 | 3.7125 | 3.4829 | 33.4051 | 2658.638 | 2622.57 | 34.9814 | 27.8241 | 3159.479 | 0.0175 | 196.757 | 1.3571 | 95.3317 | 98.78 | 410.45 | 0.031 | -0.0002 | 483108044 | 27.8011 | 2622.57 | 3.4829 | 34.9814 | 0 | 0.036642 | 0.040756 | 0.052878
2015-04-23 12:41 | 42117.5283 | 3.7127 | 3.4832 | 33.4051 | 2658.273 | 2622.212 | 34.9813 | 27.824 | 3160.479 | 0.0172 | 196.758 | 1.3571 | 95.3311 | 98.78 | 410.89 | 0.03 | -0.0006 | 483108045 | 27.801 | 2622.212 | 3.4832 | 34.9813 | 0 | 0.036507 | 0.038373 | 0.052905
2015-04-23 12:41 | 42117.5283 | 3.7129 | 3.4834 | 33.4052 | 2657.711 | 2621.661 | 34.9814 | 27.8241 | 3161.479 | 0.0159 | 196.746 | 1.3571 | 95.3324 | 98.78 | 414.21 | 0.03 | -0.0006 | 483108046 | 27.8011 | 2621.66 | 3.4834 | 34.9814 | 0 | 0.036507 | 0.038373 | 0.052848
2015-04-23 12:41 | 42117.5283 | 3.7128 | 3.4833 | 33.4049 | 2657.315 | 2621.273 | 34.9814 | 27.8241 | 3162.479 | 0.0177 | 196.726 | 1.3571 | 95.3342 | 98.78 | 419.73 | 0.03 | -0.0006 | 483108047 | 27.8011 | 2621.273 | 3.4833 | 34.9814 | 0 | 0.036507 | 0.038373 | 0.052769
2015-04-23 12:41 | 42117.5283 | 3.7127 | 3.4832 | 33.4049 | 2657.226 | 2621.185 | 34.9815 | 27.8241 | 3163.479 | 0.0173 | 196.708 | 1.3571 | 95.334 | 98.78 | 426.27 | 0.03 | -0.0006 | 483108048 | 27.8012 | 2621.185 | 3.4832 | 34.9815 | 0 | 0.036507 | 0.038373 | 0.052777
2015-04-23 12:41 | 42117.5283 | 3.7126 | 3.4831 | 33.4048 | 2657.411 | 2621.366 | 34.9814 | 27.8241 | 3164.479 | 0.0137 | 196.7 | 1.3571 | 95.3335 | 98.78 | 431.63 | 0.031 | -0.0006 | 483108049 | 27.8011 | 2621.367 | 3.4831 | 34.9815 | 0 | 0.036507 | 0.040756 | 0.052799
2015-04-23 12:41 | 42117.5284 | 3.7128 | 3.4833 | 33.4049 | 2657.435 | 2621.391 | 34.9814 | 27.824 | 3165.479 | 0.0144 | 196.71 | 1.3571 | 95.3354 | 98.78 | 434.73 | 0.03 | -0.0006 | 483108050 | 27.8011 | 2621.39 | 3.4833 | 34.9814 | 0 | 0.036507 | 0.038373 | 0.052716
2015-04-23 12:41 | 42117.5284 | 3.7128 | 3.4834 | 33.4047 | 2656.905 | 2620.871 | 34.9814 | 27.824 | 3166.479 | 0.0118 | 196.817 | 1.3571 | 95.3258 | 98.78 | 436.5 | 0.029 | -0.0006 | 483108051 | 27.801 | 2620.87 | 3.4834 | 34.9814 | 0 | 0.036507 | 0.03599 | 0.053138
2015-04-23 12:41 | 42117.5284 | 3.7128 | 3.4835 | 33.4045 | 2656.062 | 2620.044 | 34.9815 | 27.824 | 3167.479 | 0.0106 | 196.983 | 1.3571 | 95.3396 | 98.78 | 438.21 | 0.03 | 0.0007 | 483108052 | 27.8011 | 2620.044 | 3.4835 | 34.9814 | 0 | 0.036947 | 0.038373 | 0.052531
2015-04-23 12:41 | 42117.5284 | 3.7126 | 3.4834 | 33.404 | 2655.267 | 2619.265 | 34.9814 | 27.824 | 3168.479 | 0.0156 | 196.479 | 1.3571 | 95.3354 | 98.79 | 441.09 | 0.03 | 0.0026 | 483108053 | 27.8011 | 2619.265 | 3.4834 | 34.9814 | 0 | 0.03759 | 0.038373 | 0.052716
2015-04-23 12:41 | 42117.5284 | 3.7127 | 3.4834 | 33.4042 | 2654.925 | 2618.93 | 34.9818 | 27.8244 | 3169.479 | 0.0162 | 196.786 | 1.3571 | 95.3394 | 98.78 | 442.14 | 0.029 | -0.0006 | 483108054 | 27.8014 | 2618.93 | 3.4835 | 34.9818 | 0 | 0.036507 | 0.03599 | 0.05254
2015-04-23 12:41 | 42117.5284 | 3.7124 | 3.4831 | 33.4041 | 2655.208 | 2619.207 | 34.9819 | 27.8245 | 3170.479 | 0.0174 | 196.817 | 1.3571 | 95.3245 | 98.78 | 441.25 | 0.03 | 0.0006 | 483108055 | 27.8015 | 2619.207 | 3.4832 | 34.9819 | 0 | 0.036913 | 0.038373 | 0.053195
2015-04-23 12:41 | 42117.5284 | 3.7125 | 3.4832 | 33.4044 | 2655.774 | 2619.762 | 34.9817 | 27.8243 | 3171.479 | 0.0168 | 196.832 | 1.3573 | 95.34 | 98.78 | 436.89 | 0.03 | 0.0133 | 483108056 | 27.8014 | 2619.762 | 3.4832 | 34.9817 | 0 | 0.041214 | 0.038373 | 0.052514
2015-04-23 12:41 | 42117.5284 | 3.7126 | 3.4833 | 33.4047 | 2656.356 | 2620.333 | 34.9817 | 27.8243 | 3172.479 | 0.0155 | 196.832 | 1.3572 | 95.3364 | 98.78 | 431.79 | 0.029 | -0.0006 | 483108057 | 27.8013 | 2620.333 | 3.4833 | 34.9817 | 0 | 0.036507 | 0.03599 | 0.052672
2015-04-23 12:41 | 42117.5284 | 3.7125 | 3.4831 | 33.405 | 2657.079 | 2621.041 | 34.9818 | 27.8244 | 3173.479 | 0.0159 | 196.814 | 1.3572 | 95.3344 | 98.78 | 428.2 | 0.03 | -0.0006 | 483108058 | 27.8014 | 2621.041 | 3.4831 | 34.9818 | 0 | 0.036507 | 0.038373 | 0.05276
2015-04-23 12:41 | 42117.5285 | 3.7124 | 3.4829 | 33.4051 | 2658.013 | 2621.957 | 34.9817 | 27.8243 | 3174.479 | 0.0154 | 196.782 | 1.3572 | 95.334 | 98.78 | 427.61 | 0.03 | -0.0006 | 483108059 | 27.8013 | 2621.957 | 3.4829 | 34.9817 | 0 | 0.036507 | 0.038373 | 0.052777
2015-04-23 12:41 | 42117.5285 | 3.7117 | 3.482 | 33.4047 | 2658.913 | 2622.84 | 34.9816 | 27.8243 | 3175.479 | 0.0135 | 196.746 | 1.3572 | 95.3326 | 98.78 | 430.02 | 0.029 | -0.0006 | 483108060 | 27.8014 | 2622.839 | 3.4821 | 34.9816 | 0 | 0.036507 | 0.03599 | 0.052839
2015-04-23 12:41 | 42117.5285 | 3.7119 | 3.4822 | 33.405 | 2659.505 | 2623.42 | 34.9815 | 27.8242 | 3176.479 | 0.014 | 196.711 | 1.3572 | 95.3373 | 98.78 | 434.37 | 0.031 | 0.0027 | 483108061 | 27.8012 | 2623.419 | 3.4822 | 34.9814 | 0 | 0.037624 | 0.040756 | 0.052632
2015-04-23 12:41 | 42117.5285 | 3.7123 | 3.4826 | 33.4052 | 2659.526 | 2623.441 | 34.9812 | 27.824 | 3177.479 | 0.0179 | 196.681 | 1.3572 | 95.329 | 98.78 | 442.06 | 0.03 | -0.0006 | 483108062 | 27.801 | 2623.441 | 3.4826 | 34.9812 | 0 | 0.036507 | 0.038373 | 0.052997
2015-04-23 12:41 | 42117.5285 | 3.7126 | 3.4829 | 33.4052 | 2658.827 | 2622.755 | 34.9813 | 27.824 | 3178.479 | 0.0157 | 196.666 | 1.3572 | 95.3356 | 98.78 | 450.64 | 0.029 | -0.0006 | 483108063 | 27.801 | 2622.755 | 3.483 | 34.9813 | 0 | 0.036507 | 0.03599 | 0.052707
2015-04-23 12:41 | 42117.5285 | 3.7131 | 3.4836 | 33.4053 | 2657.62 | 2621.571 | 34.9814 | 27.824 | 3179.479 | 0.0158 | 196.931 | 1.3572 | 95.3331 | 98.78 | 458.8 | 0.031 | -0.0006 | 483108064 | 27.8011 | 2621.572 | 3.4836 | 34.9814 | 0 | 0.036507 | 0.040756 | 0.052817
2015-04-23 12:41 | 42117.5285 | 3.713 | 3.4836 | 33.4047 | 2656.155 | 2620.136 | 34.9814 | 27.8241 | 3180.479 | 0.0161 | 197.062 | 1.3572 | 95.3309 | 98.78 | 462.23 | 0.03 | -0.0006 | 483108065 | 27.8011 | 2620.136 | 3.4836 | 34.9815 | 0 | 0.036507 | 0.038373 | 0.052914
2015-04-23 12:41 | 42117.5285 | 3.7127 | 3.4835 | 33.404 | 2654.672 | 2618.681 | 34.9816 | 27.8242 | 3181.479 | 0.0117 | 196.426 | 1.3572 | 95.334 | 98.78 | 463.99 | 0.03 | -0.0006 | 483108066 | 27.8012 | 2618.681 | 3.4836 | 34.9816 | 0 | 0.036507 | 0.038373 | 0.052777
2015-04-23 12:41 | 42117.5286 | 3.7126 | 3.4836 | 33.4033 | 2653.404 | 2617.439 | 34.9815 | 27.8241 | 3182.479 | 0.0158 | 196.646 | 1.3572 | 95.3374 | 98.78 | 461.41 | 0.03 | -0.0006 | 483108067 | 27.8012 | 2617.439 | 3.4835 | 34.9815 | 0 | 0.036507 | 0.038373 | 0.052628
2015-04-23 12:41 | 42117.5286 | 3.7124 | 3.4834 | 33.4032 | 2652.766 | 2616.814 | 34.9819 | 27.8244 | 3183.479 | 0.0193 | 196.829 | 1.3572 | 95.3369 | 98.78 | 454.85 | 0.03 | -0.0006 | 483108068 | 27.8015 | 2616.813 | 3.4834 | 34.9818 | 0 | 0.036507 | 0.038373 | 0.05265
2015-04-23 12:41 | 42117.5286 | 3.7121 | 3.4831 | 33.4033 | 2653.325 | 2617.361 | 34.9821 | 27.8246 | 3184.479 | 0.0175 | 196.836 | 1.3574 | 95.3239 | 98.78 | 447.21 | 0.03 | -0.0006 | 483108069 | 27.8017 | 2617.361 | 3.4831 | 34.9821 | 0 | 0.036507 | 0.038373 | 0.053221
2015-04-23 12:41 | 42117.5286 | 3.7122 | 3.483 | 33.4039 | 2654.714 | 2618.723 | 34.9821 | 27.8246 | 3185.479 | 0.015 | 196.837 | 1.3574 | 95.337 | 98.78 | 442.9 | 0.03 | -0.0006 | 483108070 | 27.8017 | 2618.723 | 3.483 | 34.9821 | 0 | 0.036507 | 0.038373 | 0.052645
2015-04-23 12:41 | 42117.5286 | 3.7125 | 3.4832 | 33.4048 | 2656.34 | 2620.317 | 34.9819 | 27.8245 | 3186.479 | 0.0122 | 196.84 | 1.3572 | 95.3324 | 98.78 | 442.9 | 0.031 | -0.0006 | 483108071 | 27.8015 | 2620.317 | 3.4832 | 34.9819 | 0 | 0.036507 | 0.040756 | 0.052848
2015-04-23 12:41 | 42117.5286 | 3.7124 | 3.4829 | 33.4053 | 2657.832 | 2621.78 | 34.982 | 27.8245 | 3187.479 | 0.0101 | 196.838 | 1.3572 | 95.3321 | 98.78 | 444.78 | 0.03 | -0.0002 | 483108072 | 27.8015 | 2621.78 | 3.4829 | 34.982 | 0 | 0.036642 | 0.038373 | 0.052861
2015-04-23 12:41 | 42117.5286 | 3.7125 | 3.4828 | 33.4055 | 2658.87 | 2622.797 | 34.9817 | 27.8243 | 3188.479 | 0.0107 | 197.14 | 1.3572 | 95.3322 | 98.78 | 446.57 | 0.03 | 0.0023 | 483108073 | 27.8013 | 2622.797 | 3.4829 | 34.9817 | 0 | 0.037489 | 0.038373 | 0.052856
2015-04-23 12:41 | 42117.5286 | 3.713 | 3.4833 | 33.4057 | 2659.154 | 2623.075 | 34.9813 | 27.824 | 3189.479 | 0.0145 | 196.535 | 1.3573 | 95.33 | 98.78 | 447.91 | 0.031 | -0.0006 | 483108074 | 27.801 | 2623.075 | 3.4833 | 34.9813 | 0 | 0.036507 | 0.040756 | 0.052953
2015-04-23 12:41 | 42117.5286 | 3.7128 | 3.4832 | 33.4057 | 2659.111 | 2623.034 | 34.9814 | 27.8241 | 3190.479 | 0.014 | 196.69 | 1.3573 | 95.3322 | 98.78 | 450.22 | 0.03 | -0.0006 | 483108075 | 27.8011 | 2623.034 | 3.4831 | 34.9814 | 0 | 0.036507 | 0.038373 | 0.052856
2015-04-23 12:41 | 42117.5287 | 3.7128 | 3.4831 | 33.4057 | 2659.186 | 2623.107 | 34.9815 | 27.8241 | 3191.479 | 0.0128 | 197.011 | 1.3573 | 95.3332 | 98.78 | 454.46 | 0.031 | -0.0006 | 483108076 | 27.8012 | 2623.107 | 3.4831 | 34.9815 | 0 | 0.036507 | 0.040756 | 0.052813
2015-04-23 12:41 | 42117.5287 | 3.7134 | 3.4837 | 33.406 | 2658.985 | 2622.91 | 34.9813 | 27.8239 | 3192.479 | 0.0159 | 196.586 | 1.3573 | 95.3297 | 98.78 | 460.11 | 0.03 | -0.0006 | 483108077 | 27.801 | 2622.91 | 3.4837 | 34.9813 | 0 | 0.036507 | 0.038373 | 0.052966
2015-04-23 12:41 | 42117.5287 | 3.7134 | 3.4838 | 33.4058 | 2658.03 | 2621.973 | 34.9815 | 27.8241 | 3193.479 | 0.013 | 197.197 | 1.3575 | 95.3322 | 98.78 | 465.48 | 0.03 | 0.0013 | 483108078 | 27.8011 | 2621.973 | 3.4838 | 34.9815 | 0 | 0.03715 | 0.038373 | 0.052856
2015-04-23 12:41 | 42117.5287 | 3.7131 | 3.4837 | 33.4049 | 2656.503 | 2620.476 | 34.9815 | 27.8241 | 3194.479 | 0.0142 | 196.365 | 1.3573 | 95.3389 | 98.78 | 467.04 | 0.03 | 0.0003 | 483108079 | 27.8011 | 2620.476 | 3.4837 | 34.9815 | 0 | 0.036812 | 0.038373 | 0.052562
2015-04-23 12:41 | 42117.5287 | 3.713 | 3.4838 | 33.4044 | 2654.891 | 2618.896 | 34.9817 | 27.8242 | 3195.479 | 0.0124 | 196.584 | 1.3573 | 95.3344 | 98.78 | 464.52 | 0.03 | -0.0006 | 483108080 | 27.8013 | 2618.896 | 3.4838 | 34.9817 | 0 | 0.036507 | 0.038373 | 0.05276
2015-04-23 12:41 | 42117.5287 | 3.713 | 3.4839 | 33.4037 | 2653.588 | 2617.619 | 34.9815 | 27.824 | 3196.479 | 0.0162 | 196.823 | 1.3575 | 95.3107 | 98.79 | 460.44 | 0.03 | -0.0006 | 483108081 | 27.8011 | 2617.619 | 3.4839 | 34.9815 | 0 | 0.036507 | 0.038373 | 0.053802
2015-04-23 12:41 | 42117.5287 | 3.7129 | 3.4838 | 33.4035 | 2652.918 | 2616.962 | 34.9817 | 27.8242 | 3197.479 | 0.018 | 196.865 | 1.3573 | 95.3367 | 98.78 | 455.57 | 0.029 | -0.0006 | 483108082 | 27.8013 | 2616.962 | 3.4839 | 34.9817 | 0 | 0.036507 | 0.03599 | 0.052659
2015-04-23 12:41 | 42117.5287 | 3.7126 | 3.4835 | 33.4037 | 2653.242 | 2617.28 | 34.982 | 27.8245 | 3198.479 | 0.0154 | 196.88 | 1.3577 | 95.3373 | 98.78 | 451.81 | 0.03 | -0.0006 | 483108083 | 27.8015 | 2617.28 | 3.4835 | 34.982 | 0 | 0.036507 | 0.038373 | 0.052632
2015-04-23 12:41 | 42117.5287 | 3.7125 | 3.4833 | 33.4041 | 2654.379 | 2618.395 | 34.9822 | 27.8247 | 3199.479 | 0.013 | 196.857 | 1.3573 | 95.3383 | 98.78 | 450.18 | 0.03 | -0.0006 | 483108084 | 27.8017 | 2618.395 | 3.4833 | 34.9822 | 0 | 0.036507 | 0.038373 | 0.052588
2015-04-23 12:41 | 42117.5288 | 3.7123 | 3.483 | 33.4046 | 2656.012 | 2619.995 | 34.9821 | 27.8246 | 3200.479 | 0.0152 | 196.825 | 1.3573 | 95.3343 | 98.78 | 448.87 | 0.03 | -0.0006 | 483108085 | 27.8017 | 2619.996 | 3.483 | 34.9821 | 0 | 0.036507 | 0.038373 | 0.052764
2015-04-23 12:41 | 42117.5288 | 3.712 | 3.4825 | 33.405 | 2657.818 | 2621.766 | 34.9821 | 27.8247 | 3201.479 | 0.0163 | 196.801 | 1.3573 | 95.3302 | 98.78 | 448.71 | 0.03 | 0.0002 | 483108086 | 27.8017 | 2621.766 | 3.4825 | 34.982 | 0 | 0.036778 | 0.038373 | 0.052944
2015-04-23 12:41 | 42117.5288 | 3.712 | 3.4824 | 33.4056 | 2659.42 | 2623.337 | 34.9821 | 27.8247 | 3202.479 | 0.0172 | 196.789 | 1.3573 | 95.3354 | 98.78 | 450.34 | 0.03 | 0.0006 | 483108087 | 27.8017 | 2623.337 | 3.4824 | 34.9821 | 0 | 0.036913 | 0.038373 | 0.052716
2015-04-23 12:41 | 42117.5288 | 3.7127 | 3.483 | 33.4062 | 2660.057 | 2623.96 | 34.9818 | 27.8243 | 3203.479 | 0.0186 | 196.785 | 1.3573 | 95.3195 | 98.78 | 453.14 | 0.03 | -0.0006 | 483108088 | 27.8014 | 2623.96 | 3.483 | 34.9818 | 0 | 0.036507 | 0.038373 | 0.053415

## Upcast
Datetime | Datetime | t090C: Temperature [ITS-90, deg C] | potemp090C: Potential Temperature [ITS-90, deg C] | c0mS/cm: Conductivity [mS/cm] | prDM: Pressure, Digiquartz [db] | depSM: Depth [salt water, m] | sal00: Salinity, Practical [PSU] | sigma-é00: Density [sigma-theta, kg/m^3] | timeS: Time, Elapsed [seconds] | flC: Fluorescence, Chelsea Aqua 3 Chl Con [ug/l] | sbox0Mm/Kg: Oxygen, SBE 43 [umol/kg] | sbeox0V: Oxygen raw, SBE 43 [V] | xmiss: Beam Transmission, Chelsea/Seatech [%] | altM: Altimeter [m] | spar: SPAR, Biospherical/Licor | seaTurbMtr: Turbidity, Seapoint [FTU] | turbWETntu0: Turbidity, WET Labs ECO [NTU] | timeQ: Time, NMEA [seconds] | sigma-t00: Density [sigma-t, kg/m^3 ] | depSM: Depth [salt water, m], lat = 36.2785 | potemp090C: Potential Temperature [ITS-90, deg C] | sal00: Salinity, Practical [PSU] | flag: flag
2015-04-23 12:41 | 42117.5288 | 3.713 | 3.4833 | 33.406 | 2659.164 | 2623.085 | 34.9816 | 27.8242 | 3204.479 | 0.0174 | 196.785 | 1.3573 | 95.3312 | 98.78 | 452.79 | 0.029 | -0.0006 | 483108089 | 27.8012 | 2623.085 | 3.4834 | 34.9816 | 0
2015-04-23 12:42 | 42117.5288 | 3.7133 | 3.4837 | 33.4057 | 2657.914 | 2621.86 | 34.9815 | 27.8241 | 3205.479 | 0.0131 | 196.778 | 1.3573 | 95.3351 | 98.78 | 450.26 | 0.03 | -0.0006 | 483108090 | 27.8011 | 2621.86 | 3.4838 | 34.9815 | 0
2015-04-23 12:42 | 42117.5288 | 3.7132 | 3.4837 | 33.405 | 2656.893 | 2620.858 | 34.9813 | 27.8239 | 3206.479 | 0.0156 | 196.766 | 1.3574 | 95.3353 | 98.78 | 460.24 | 0.03 | -0.0006 | 483108091 | 27.801 | 2620.859 | 3.4837 | 34.9813 | 0
2015-04-23 12:42 | 42117.5288 | 3.7129 | 3.4835 | 33.4047 | 2656.307 | 2620.284 | 34.9814 | 27.824 | 3207.479 | 0.0179 | 196.76 | 1.3574 | 95.3346 | 98.78 | 470.84 | 0.03 | -0.0006 | 483108092 | 27.8011 | 2620.284 | 3.4835 | 34.9814 | 0
2015-04-23 12:42 | 42117.5289 | 3.7129 | 3.4836 | 33.4047 | 2656.136 | 2620.117 | 34.9815 | 27.8241 | 3208.479 | 0.0159 | 196.763 | 1.3574 | 95.3359 | 98.78 | 461.64 | 0.029 | -0.0006 | 483108093 | 27.8011 | 2620.117 | 3.4836 | 34.9815 | 0
2015-04-23 12:42 | 42117.5289 | 3.7131 | 3.4837 | 33.4046 | 2656.076 | 2620.058 | 34.9813 | 27.8239 | 3209.479 | 0.0142 | 196.77 | 1.3574 | 95.337 | 98.78 | 454.8 | 0.029 | -0.0006 | 483108094 | 27.801 | 2620.058 | 3.4838 | 34.9813 | 0
2015-04-23 12:42 | 42117.5289 | 3.713 | 3.4837 | 33.4045 | 2655.74 | 2619.729 | 34.9813 | 27.8239 | 3210.479 | 0.013 | 196.789 | 1.3574 | 95.3191 | 98.79 | 459.1 | 0.029 | -0.0006 | 483108095 | 27.801 | 2619.729 | 3.4838 | 34.9813 | 0
2015-04-23 12:42 | 42117.5289 | 3.7131 | 3.4838 | 33.4043 | 2655.237 | 2619.235 | 34.9814 | 27.824 | 3211.479 | 0.0112 | 196.822 | 1.3574 | 95.3385 | 98.78 | 458.57 | 0.03 | -0.0006 | 483108096 | 27.801 | 2619.235 | 3.4838 | 34.9814 | 0
2015-04-23 12:42 | 42117.5289 | 3.713 | 3.4838 | 33.4042 | 2654.931 | 2618.935 | 34.9815 | 27.8241 | 3212.479 | 0.0119 | 196.864 | 1.3574 | 95.3408 | 98.78 | 454.12 | 0.03 | -0.0006 | 483108097 | 27.8011 | 2618.935 | 3.4838 | 34.9814 | 0
2015-04-23 12:42 | 42117.5289 | 3.7127 | 3.4835 | 33.404 | 2654.922 | 2618.927 | 34.9816 | 27.8242 | 3213.479 | 0.0109 | 196.898 | 1.3574 | 95.3428 | 98.78 | 454.76 | 0.03 | -0.0006 | 483108098 | 27.8012 | 2618.927 | 3.4835 | 34.9816 | 0
2015-04-23 12:42 | 42117.5289 | 3.7128 | 3.4835 | 33.4044 | 2655.168 | 2619.168 | 34.9817 | 27.8243 | 3214.479 | 0.0121 | 196.903 | 1.3574 | 95.3353 | 98.78 | 443.14 | 0.03 | -0.0006 | 483108099 | 27.8013 | 2619.168 | 3.4836 | 34.9817 | 0
2015-04-23 12:42 | 42117.5289 | 3.7125 | 3.4832 | 33.4045 | 2655.808 | 2619.795 | 34.9819 | 27.8244 | 3215.479 | 0.014 | 196.868 | 1.3574 | 95.3304 | 98.78 | 434.47 | 0.03 | -0.0006 | 483108100 | 27.8015 | 2619.795 | 3.4832 | 34.9818 | 0
2015-04-23 12:42 | 42117.5289 | 3.7122 | 3.4827 | 33.4046 | 2656.973 | 2620.938 | 34.9819 | 27.8245 | 3216.479 | 0.0173 | 196.816 | 1.3574 | 95.3358 | 98.78 | 429.54 | 0.03 | -0.0006 | 483108101 | 27.8015 | 2620.938 | 3.4827 | 34.9818 | 0
2015-04-23 12:42 | 42117.529 | 3.7115 | 3.482 | 33.4046 | 2658.447 | 2622.383 | 34.9818 | 27.8245 | 3217.479 | 0.0181 | 196.759 | 1.3574 | 95.3361 | 98.78 | 433.82 | 0.03 | -0.0006 | 483108102 | 27.8015 | 2622.383 | 3.482 | 34.9818 | 0
2015-04-23 12:42 | 42117.529 | 3.7117 | 3.4819 | 33.405 | 2659.725 | 2623.635 | 34.9816 | 27.8243 | 3218.479 | 0.0155 | 196.702 | 1.3574 | 95.3395 | 98.79 | 443.04 | 0.03 | -0.0006 | 483108103 | 27.8013 | 2623.635 | 3.482 | 34.9816 | 0
2015-04-23 12:42 | 42117.529 | 3.7121 | 3.4823 | 33.4053 | 2659.94 | 2623.846 | 34.9814 | 27.8241 | 3219.479 | 0.0151 | 196.661 | 1.3574 | 95.333 | 98.78 | 453.86 | 0.03 | 0.002 | 483108104 | 27.8011 | 2623.846 | 3.4824 | 34.9814 | 0
2015-04-23 12:42 | 42117.529 | 3.7129 | 3.4833 | 33.4055 | 2658.655 | 2622.586 | 34.9813 | 27.824 | 3220.479 | 0.0163 | 196.864 | 1.3574 | 95.3335 | 98.78 | 464.68 | 0.03 | 0.0097 | 483108105 | 27.801 | 2622.587 | 3.4833 | 34.9813 | 0
2015-04-23 12:42 | 42117.529 | 3.7132 | 3.4838 | 33.4051 | 2656.672 | 2620.643 | 34.9814 | 27.824 | 3221.479 | 0.0152 | 197.069 | 1.3574 | 95.3343 | 98.78 | 477.66 | 0.03 | -0.0006 | 483108106 | 27.8011 | 2620.643 | 3.4838 | 34.9815 | 0
2015-04-23 12:42 | 42117.529 | 3.7131 | 3.4839 | 33.4041 | 2654.348 | 2618.364 | 34.9814 | 27.824 | 3222.479 | 0.0136 | 197.121 | 1.3574 | 95.3332 | 98.78 | 499.36 | 0.03 | -0.0006 | 483108107 | 27.8011 | 2618.364 | 3.484 | 34.9814 | 0
2015-04-23 12:42 | 42117.529 | 3.7131 | 3.4842 | 33.4032 | 2652.088 | 2616.148 | 34.9814 | 27.824 | 3223.479 | 0.0129 | 196.34 | 1.3575 | 95.315 | 98.78 | 545.38 | 0.03 | -0.0006 | 483108108 | 27.8011 | 2616.148 | 3.4842 | 34.9814 | 0
2015-04-23 12:42 | 42117.529 | 3.7127 | 3.4839 | 33.4023 | 2650.329 | 2614.424 | 34.9817 | 27.8242 | 3224.479 | 0.0146 | 196.851 | 1.3575 | 95.3308 | 98.79 | 650.83 | 0.029 | -0.0006 | 483108109 | 27.8013 | 2614.424 | 3.4839 | 34.9817 | 0
2015-04-23 12:42 | 42117.5291 | 3.7123 | 3.4836 | 33.4019 | 2649.539 | 2613.649 | 34.9819 | 27.8244 | 3225.479 | 0.0143 | 196.6 | 1.3577 | 95.3353 | 98.78 | 791.04 | 0.03 | -0.0006 | 483108110 | 27.8015 | 2613.649 | 3.4837 | 34.9818 | 0
2015-04-23 12:42 | 42117.5291 | 3.7121 | 3.4834 | 33.4021 | 2649.965 | 2614.067 | 34.9822 | 27.8246 | 3226.479 | 0.0166 | 196.38 | 1.3577 | 95.3205 | 98.78 | 783.2 | 0.03 | -0.0006 | 483108111 | 27.8017 | 2614.067 | 3.4834 | 34.9821 | 0
2015-04-23 12:42 | 42117.5291 | 3.7122 | 3.4834 | 33.4025 | 2650.915 | 2614.998 | 34.9822 | 27.8247 | 3227.479 | 0.0148 | 196.739 | 1.3581 | 95.3361 | 98.78 | 714.73 | 0.03 | -0.0006 | 483108112 | 27.8017 | 2614.998 | 3.4834 | 34.9821 | 0
2015-04-23 12:42 | 42117.5291 | 3.712 | 3.4831 | 33.4026 | 2651.913 | 2615.977 | 34.982 | 27.8245 | 3228.479 | 0.0127 | 196.916 | 1.3575 | 95.3294 | 98.78 | 590.81 | 0.03 | -0.0006 | 483108113 | 27.8016 | 2615.977 | 3.4831 | 34.9819 | 0
2015-04-23 12:42 | 42117.5291 | 3.7119 | 3.483 | 33.4027 | 2652.658 | 2616.707 | 34.9818 | 27.8244 | 3229.479 | 0.0134 | 196.328 | 1.3579 | 95.3317 | 98.78 | 518.81 | 0.03 | -0.0006 | 483108114 | 27.8015 | 2616.707 | 3.4829 | 34.9818 | 0
2015-04-23 12:42 | 42117.5291 | 3.712 | 3.483 | 33.4025 | 2652.827 | 2616.873 | 34.9814 | 27.8241 | 3230.479 | 0.0131 | 196.75 | 1.3575 | 95.3335 | 98.78 | 473.58 | 0.03 | -0.0006 | 483108115 | 27.8012 | 2616.873 | 3.483 | 34.9814 | 0
2015-04-23 12:42 | 42117.5291 | 3.7124 | 3.4835 | 33.4025 | 2652.035 | 2616.096 | 34.9813 | 27.824 | 3231.479 | 0.017 | 198.297 | 1.3575 | 95.3286 | 98.78 | 452.46 | 0.029 | -0.0006 | 483108116 | 27.8011 | 2616.096 | 3.4835 | 34.9813 | 0
2015-04-23 12:42 | 42117.5291 | 3.7128 | 3.484 | 33.4023 | 2650.637 | 2614.725 | 34.9814 | 27.824 | 3232.479 | 0.0195 | 198.377 | 1.3576 | 95.3303 | 98.78 | 439.36 | 0.03 | -0.0006 | 483108117 | 27.8011 | 2614.725 | 3.484 | 34.9814 | 0
2015-04-23 12:42 | 42117.5291 | 3.7126 | 3.484 | 33.4017 | 2649.062 | 2613.181 | 34.9814 | 27.824 | 3233.479 | 0.0144 | 197.683 | 1.3576 | 95.3321 | 98.78 | 432.16 | 0.029 | -0.0006 | 483108118 | 27.8012 | 2613.181 | 3.484 | 34.9815 | 0
2015-04-23 12:42 | 42117.5292 | 3.7124 | 3.484 | 33.4009 | 2647.517 | 2611.667 | 34.9815 | 27.824 | 3234.479 | 0.0135 | 199.579 | 1.3575 | 95.3346 | 98.78 | 429.93 | 0.03 | -0.0006 | 483108119 | 27.8012 | 2611.667 | 3.484 | 34.9815 | 0
2015-04-23 12:42 | 42117.5292 | 3.7121 | 3.4839 | 33.4001 | 2646.03 | 2610.209 | 34.9816 | 27.8241 | 3235.479 | 0.0159 | 198.063 | 1.3577 | 95.3326 | 98.78 | 428.12 | 0.03 | -0.0002 | 483108120 | 27.8013 | 2610.209 | 3.4839 | 34.9816 | 0
2015-04-23 12:42 | 42117.5292 | 3.7119 | 3.4838 | 33.3992 | 2644.51 | 2608.719 | 34.9814 | 27.824 | 3236.479 | 0.0161 | 198.625 | 1.359 | 95.3343 | 98.78 | 423 | 0.03 | -0.0002 | 483108121 | 27.8012 | 2608.719 | 3.4838 | 34.9814 | 0
2015-04-23 12:42 | 42117.5292 | 3.712 | 3.484 | 33.3989 | 2642.972 | 2607.211 | 34.9817 | 27.8242 | 3237.479 | 0.0166 | 197.659 | 1.3594 | 95.3385 | 98.78 | 417.06 | 0.03 | -0.0006 | 483108122 | 27.8014 | 2607.211 | 3.484 | 34.9817 | 0
2015-04-23 12:42 | 42117.5292 | 3.7133 | 3.4855 | 33.3998 | 2641.61 | 2605.876 | 34.9818 | 27.8242 | 3238.479 | 0.0166 | 196.651 | 1.3598 | 95.3386 | 98.78 | 413.62 | 0.03 | -0.0006 | 483108123 | 27.8014 | 2605.876 | 3.4855 | 34.9819 | 0
2015-04-23 12:42 | 42117.5292 | 3.7139 | 3.4862 | 33.3999 | 2640.573 | 2604.859 | 34.9819 | 27.8241 | 3239.479 | 0.0183 | 197.438 | 1.3614 | 95.335 | 98.78 | 411.8 | 0.029 | -0.0006 | 483108124 | 27.8014 | 2604.859 | 3.4862 | 34.9819 | 0
2015-04-23 12:42 | 42117.5292 | 3.7138 | 3.4861 | 33.3996 | 2639.878 | 2604.178 | 34.9819 | 27.8242 | 3240.479 | 0.0149 | 197.991 | 1.3612 | 95.3457 | 98.78 | 407.52 | 0.03 | -0.0006 | 483108125 | 27.8014 | 2604.177 | 3.4861 | 34.9819 | 0
2015-04-23 12:42 | 42117.5292 | 3.7137 | 3.4861 | 33.3994 | 2639.519 | 2603.825 | 34.982 | 27.8242 | 3241.479 | 0.0126 | 196.673 | 1.3621 | 95.3335 | 98.78 | 399.04 | 0.029 | -0.0006 | 483108126 | 27.8014 | 2603.825 | 3.4861 | 34.982 | 0
2015-04-23 12:42 | 42117.5292 | 3.7135 | 3.4859 | 33.3993 | 2639.554 | 2603.86 | 34.982 | 27.8243 | 3242.479 | 0.0154 | 198.134 | 1.3618 | 95.333 | 98.78 | 389.43 | 0.03 | -0.0006 | 483108127 | 27.8015 | 2603.86 | 3.4859 | 34.982 | 0
2015-04-23 12:42 | 42117.5293 | 3.7131 | 3.4855 | 33.3991 | 2639.831 | 2604.131 | 34.9821 | 27.8244 | 3243.479 | 0.0174 | 197.329 | 1.3614 | 95.3375 | 98.78 | 383.25 | 0.028 | -0.0006 | 483108128 | 27.8016 | 2604.131 | 3.4855 | 34.9822 | 0
2015-04-23 12:42 | 42117.5293 | 3.713 | 3.4853 | 33.3988 | 2640.044 | 2604.34 | 34.9819 | 27.8242 | 3244.479 | 0.0142 | 198.246 | 1.362 | 95.3343 | 98.78 | 384.21 | 0.03 | -0.0006 | 483108129 | 27.8014 | 2604.341 | 3.4853 | 34.9819 | 0
2015-04-23 12:42 | 42117.5293 | 3.713 | 3.4853 | 33.3986 | 2639.915 | 2604.214 | 34.9816 | 27.824 | 3245.479 | 0.0143 | 198.055 | 1.3616 | 95.3449 | 98.78 | 379.22 | 0.03 | -0.0006 | 483108130 | 27.8012 | 2604.214 | 3.4853 | 34.9816 | 0
2015-04-23 12:42 | 42117.5293 | 3.7132 | 3.4856 | 33.3985 | 2639.249 | 2603.56 | 34.9816 | 27.8239 | 3246.479 | 0.0142 | 197.422 | 1.362 | 95.3394 | 98.78 | 376.41 | 0.03 | -0.0006 | 483108131 | 27.8012 | 2603.56 | 3.4856 | 34.9816 | 0
2015-04-23 12:42 | 42117.5293 | 3.7136 | 3.4861 | 33.3985 | 2638.189 | 2602.522 | 34.9817 | 27.824 | 3247.479 | 0.0131 | 197.378 | 1.3618 | 95.3385 | 98.78 | 377.04 | 0.03 | -0.0006 | 483108132 | 27.8013 | 2602.522 | 3.4861 | 34.9817 | 0
2015-04-23 12:42 | 42117.5293 | 3.7138 | 3.4864 | 33.3981 | 2636.912 | 2601.27 | 34.9816 | 27.8239 | 3248.479 | 0.0129 | 197.461 | 1.362 | 95.3368 | 98.78 | 384.02 | 0.03 | -0.0006 | 483108133 | 27.8012 | 2601.27 | 3.4864 | 34.9817 | 0
2015-04-23 12:42 | 42117.5293 | 3.7134 | 3.4862 | 33.3973 | 2635.375 | 2599.763 | 34.9817 | 27.824 | 3249.479 | 0.0134 | 197.705 | 1.3626 | 95.3394 | 98.78 | 392.33 | 0.03 | -0.0006 | 483108134 | 27.8013 | 2599.763 | 3.4862 | 34.9817 | 0
2015-04-23 12:42 | 42117.5293 | 3.7126 | 3.4856 | 33.3958 | 2633.587 | 2598.009 | 34.9817 | 27.8241 | 3250.479 | 0.0167 | 197.3 | 1.3626 | 95.3278 | 98.78 | 390.05 | 0.029 | -0.0006 | 483108135 | 27.8013 | 2598.009 | 3.4856 | 34.9817 | 0
2015-04-23 12:42 | 42117.5294 | 3.7119 | 3.4851 | 33.3945 | 2631.641 | 2596.102 | 34.9817 | 27.8241 | 3251.479 | 0.02 | 197.245 | 1.3626 | 95.3274 | 98.78 | 383.2 | 0.029 | -0.0006 | 483108136 | 27.8014 | 2596.102 | 3.4851 | 34.9817 | 0
2015-04-23 12:42 | 42117.5294 | 3.7115 | 3.4849 | 33.3933 | 2629.791 | 2594.288 | 34.9816 | 27.8241 | 3252.479 | 0.0185 | 197.622 | 1.3626 | 95.3327 | 98.79 | 372.89 | 0.039 | -0.0006 | 483108137 | 27.8013 | 2594.288 | 3.4849 | 34.9816 | 0
2015-04-23 12:42 | 42117.5294 | 3.7109 | 3.4845 | 33.3923 | 2628.332 | 2592.857 | 34.9817 | 27.8241 | 3253.479 | 0.0176 | 197.987 | 1.3628 | 95.3441 | 98.78 | 367.35 | 0.038 | -0.0006 | 483108138 | 27.8014 | 2592.857 | 3.4845 | 34.9816 | 0
2015-04-23 12:42 | 42117.5294 | 3.7104 | 3.4841 | 33.3917 | 2627.519 | 2592.06 | 34.9819 | 27.8243 | 3254.479 | 0.0174 | 197.626 | 1.3629 | 95.3322 | 98.79 | 366.76 | 0.029 | -0.0006 | 483108139 | 27.8016 | 2592.06 | 3.4841 | 34.9818 | 0
2015-04-23 12:42 | 42117.5294 | 3.71 | 3.4838 | 33.3915 | 2627.398 | 2591.941 | 34.9821 | 27.8246 | 3255.479 | 0.0157 | 197.393 | 1.3627 | 95.334 | 98.78 | 367.26 | 0.03 | -0.0006 | 483108140 | 27.8019 | 2591.941 | 3.4837 | 34.9821 | 0
2015-04-23 12:42 | 42117.5294 | 3.7103 | 3.484 | 33.3919 | 2627.448 | 2591.99 | 34.9823 | 27.8247 | 3256.479 | 0.0163 | 197.873 | 1.3627 | 95.3321 | 98.78 | 362.91 | 0.029 | -0.0006 | 483108141 | 27.802 | 2591.991 | 3.484 | 34.9822 | 0
2015-04-23 12:42 | 42117.5294 | 3.7105 | 3.4842 | 33.3915 | 2627.161 | 2591.709 | 34.9816 | 27.8241 | 3257.479 | 0.0128 | 197.395 | 1.363 | 95.3333 | 98.78 | 355.23 | 0.029 | -0.0006 | 483108142 | 27.8015 | 2591.709 | 3.4842 | 34.9816 | 0
2015-04-23 12:42 | 42117.5294 | 3.7103 | 3.4841 | 33.3912 | 2626.945 | 2591.498 | 34.9817 | 27.8242 | 3258.479 | 0.0137 | 197.393 | 1.3634 | 95.337 | 98.78 | 348.62 | 0.031 | -0.0006 | 483108143 | 27.8015 | 2591.497 | 3.4841 | 34.9816 | 0
2015-04-23 12:42 | 42117.5294 | 3.7106 | 3.4843 | 33.3919 | 2627.303 | 2591.849 | 34.9821 | 27.8245 | 3259.479 | 0.0095 | 197.864 | 1.363 | 95.3369 | 98.78 | 347.03 | 0.03 | -0.0006 | 483108144 | 27.8018 | 2591.848 | 3.4843 | 34.982 | 0
2015-04-23 12:42 | 42117.5295 | 3.7109 | 3.4845 | 33.3922 | 2627.654 | 2592.193 | 34.9819 | 27.8243 | 3260.479 | 0.0096 | 197.824 | 1.3635 | 95.3368 | 98.78 | 347.54 | 0.03 | -0.0006 | 483108145 | 27.8016 | 2592.193 | 3.4846 | 34.9819 | 0
2015-04-23 12:42 | 42117.5295 | 3.7113 | 3.485 | 33.392 | 2627.194 | 2591.741 | 34.9815 | 27.8239 | 3261.479 | 0.0135 | 198.328 | 1.3634 | 95.3409 | 98.78 | 350.19 | 0.029 | -0.0006 | 483108146 | 27.8013 | 2591.741 | 3.485 | 34.9814 | 0
2015-04-23 12:42 | 42117.5295 | 3.711 | 3.4849 | 33.3912 | 2625.546 | 2590.125 | 34.9815 | 27.8239 | 3262.479 | 0.015 | 198.161 | 1.3634 | 95.3252 | 98.78 | 351.68 | 0.03 | -0.0006 | 483108147 | 27.8013 | 2590.125 | 3.4849 | 34.9815 | 0
2015-04-23 12:42 | 42117.5295 | 3.7109 | 3.485 | 33.3902 | 2623.544 | 2588.163 | 34.9813 | 27.8238 | 3263.479 | 0.0152 | 198.074 | 1.3634 | 95.3356 | 98.78 | 348.71 | 0.031 | -0.0006 | 483108148 | 27.8012 | 2588.162 | 3.485 | 34.9813 | 0
2015-04-23 12:42 | 42117.5295 | 3.7112 | 3.4855 | 33.3899 | 2621.595 | 2586.252 | 34.9816 | 27.824 | 3264.479 | 0.0157 | 198.057 | 1.3638 | 95.3415 | 98.78 | 344.79 | 0.03 | -0.0006 | 483108149 | 27.8014 | 2586.251 | 3.4855 | 34.9816 | 0
2015-04-23 12:42 | 42117.5295 | 3.7132 | 3.4877 | 33.3915 | 2619.865 | 2584.555 | 34.9821 | 27.8242 | 3265.479 | 0.0187 | 197.39 | 1.3639 | 95.3314 | 98.78 | 342.39 | 0.03 | -0.0006 | 483108150 | 27.8016 | 2584.555 | 3.4877 | 34.9821 | 0
2015-04-23 12:43 | 42117.5295 | 3.7137 | 3.4883 | 33.3913 | 2618.429 | 2583.147 | 34.982 | 27.824 | 3266.479 | 0.0151 | 197.728 | 1.3645 | 95.3333 | 98.78 | 340.96 | 0.029 | -0.0006 | 483108151 | 27.8015 | 2583.147 | 3.4883 | 34.982 | 0
2015-04-23 12:43 | 42117.5295 | 3.7135 | 3.4882 | 33.3908 | 2617.321 | 2582.06 | 34.9821 | 27.8241 | 3267.479 | 0.0136 | 197.651 | 1.3647 | 95.3363 | 98.78 | 340.71 | 0.029 | -0.0006 | 483108152 | 27.8016 | 2582.06 | 3.4882 | 34.9821 | 0
2015-04-23 12:43 | 42117.5295 | 3.7136 | 3.4884 | 33.3906 | 2616.541 | 2581.296 | 34.9821 | 27.8241 | 3268.479 | 0.014 | 197.652 | 1.3651 | 95.3411 | 98.78 | 341.37 | 0.03 | -0.0006 | 483108153 | 27.8016 | 2581.296 | 3.4884 | 34.9821 | 0
2015-04-23 12:43 | 42117.5296 | 3.7133 | 3.4881 | 33.39 | 2615.97 | 2580.736 | 34.982 | 27.8241 | 3269.479 | 0.0132 | 197.54 | 1.3651 | 95.3444 | 98.78 | 340.11 | 0.03 | -0.0006 | 483108154 | 27.8015 | 2580.736 | 3.4881 | 34.982 | 0
2015-04-23 12:43 | 42117.5296 | 3.7129 | 3.4879 | 33.3895 | 2615.339 | 2580.117 | 34.982 | 27.8241 | 3270.479 | 0.0108 | 197.668 | 1.365 | 95.3411 | 98.78 | 335.57 | 0.028 | -0.0006 | 483108155 | 27.8016 | 2580.118 | 3.4879 | 34.9821 | 0
2015-04-23 12:43 | 42117.5296 | 3.7128 | 3.4879 | 33.3891 | 2614.594 | 2579.387 | 34.982 | 27.8241 | 3271.479 | 0.012 | 197.559 | 1.3651 | 95.3482 | 98.78 | 326.14 | 0.029 | -0.0006 | 483108156 | 27.8016 | 2579.386 | 3.4878 | 34.982 | 0
2015-04-23 12:43 | 42117.5296 | 3.7126 | 3.4876 | 33.3887 | 2614.095 | 2578.897 | 34.9821 | 27.8242 | 3272.479 | 0.0185 | 197.702 | 1.3652 | 95.3318 | 98.79 | 315.06 | 0.029 | -0.0006 | 483108157 | 27.8017 | 2578.897 | 3.4877 | 34.9821 | 0
2015-04-23 12:43 | 42117.5296 | 3.7122 | 3.4872 | 33.3886 | 2614.224 | 2579.024 | 34.9824 | 27.8244 | 3273.479 | 0.0159 | 197.507 | 1.3651 | 95.3315 | 98.78 | 310.88 | 0.031 | -0.0006 | 483108158 | 27.8019 | 2579.024 | 3.4872 | 34.9824 | 0
2015-04-23 12:43 | 42117.5296 | 3.7125 | 3.4875 | 33.3892 | 2614.814 | 2579.603 | 34.9824 | 27.8244 | 3274.479 | 0.0131 | 197.432 | 1.3652 | 95.3396 | 98.78 | 313.18 | 0.029 | -0.0006 | 483108159 | 27.8019 | 2579.603 | 3.4875 | 34.9824 | 0
2015-04-23 12:43 | 42117.5296 | 3.7122 | 3.4871 | 33.3887 | 2615.28 | 2580.059 | 34.982 | 27.8242 | 3275.479 | 0.0141 | 197.375 | 1.3651 | 95.3383 | 98.78 | 321.53 | 0.03 | -0.0006 | 483108160 | 27.8016 | 2580.059 | 3.4871 | 34.982 | 0
2015-04-23 12:43 | 42117.5296 | 3.712 | 3.487 | 33.3882 | 2614.885 | 2579.672 | 34.9818 | 27.824 | 3276.479 | 0.0175 | 197.335 | 1.3652 | 95.3433 | 98.78 | 327.39 | 0.03 | -0.0006 | 483108161 | 27.8015 | 2579.672 | 3.487 | 34.9818 | 0
2015-04-23 12:43 | 42117.5297 | 3.713 | 3.4882 | 33.3887 | 2613.155 | 2577.976 | 34.982 | 27.824 | 3277.479 | 0.0174 | 197.441 | 1.3653 | 95.3372 | 98.78 | 328.22 | 0.029 | -0.0006 | 483108162 | 27.8016 | 2577.976 | 3.4882 | 34.982 | 0
2015-04-23 12:43 | 42117.5297 | 3.7139 | 3.4893 | 33.3887 | 2610.765 | 2575.632 | 34.9822 | 27.8241 | 3278.479 | 0.0175 | 197.78 | 1.3653 | 95.3346 | 98.78 | 324.43 | 0.03 | -0.0006 | 483108163 | 27.8016 | 2575.632 | 3.4893 | 34.9822 | 0
2015-04-23 12:43 | 42117.5297 | 3.7157 | 3.4913 | 33.3895 | 2608.225 | 2573.142 | 34.9824 | 27.824 | 3279.479 | 0.0169 | 197.212 | 1.3653 | 95.3407 | 98.79 | 313.93 | 0.031 | -0.0006 | 483108164 | 27.8016 | 2573.141 | 3.4913 | 34.9824 | 0
2015-04-23 12:43 | 42117.5297 | 3.7158 | 3.4917 | 33.3888 | 2605.949 | 2570.91 | 34.9825 | 27.8241 | 3280.479 | 0.0123 | 197.465 | 1.3653 | 95.3364 | 98.78 | 307.72 | 0.03 | -0.0006 | 483108165 | 27.8017 | 2570.91 | 3.4917 | 34.9826 | 0
2015-04-23 12:43 | 42117.5297 | 3.7158 | 3.4918 | 33.3882 | 2604.344 | 2569.336 | 34.9825 | 27.8241 | 3281.479 | 0.0176 | 197.857 | 1.3653 | 95.3347 | 98.78 | 304.66 | 0.03 | -0.0004 | 483108166 | 27.8017 | 2569.336 | 3.4918 | 34.9826 | 0
2015-04-23 12:43 | 42117.5297 | 3.7156 | 3.4917 | 33.388 | 2603.698 | 2568.703 | 34.9828 | 27.8243 | 3282.479 | 0.0238 | 197.564 | 1.3654 | 95.3372 | 98.78 | 302.84 | 0.03 | 0.0006 | 483108167 | 27.8019 | 2568.703 | 3.4917 | 34.9828 | 0
2015-04-23 12:43 | 42117.5297 | 3.7155 | 3.4915 | 33.3879 | 2603.871 | 2568.872 | 34.9827 | 27.8243 | 3283.479 | 0.0195 | 197.117 | 1.3656 | 95.3372 | 98.79 | 300.89 | 0.029 | -0.0006 | 483108168 | 27.8019 | 2568.872 | 3.4916 | 34.9827 | 0
2015-04-23 12:43 | 42117.5297 | 3.7155 | 3.4915 | 33.388 | 2604.148 | 2569.144 | 34.9827 | 27.8242 | 3284.479 | 0.0137 | 197.9 | 1.3654 | 95.3274 | 98.78 | 299.64 | 0.028 | -0.0006 | 483108169 | 27.8018 | 2569.143 | 3.4915 | 34.9827 | 0
2015-04-23 12:43 | 42117.5297 | 3.7156 | 3.4916 | 33.388 | 2604.175 | 2569.17 | 34.9827 | 27.8242 | 3285.479 | 0.0142 | 198.079 | 1.3656 | 95.3373 | 98.78 | 300.75 | 0.03 | -0.0006 | 483108170 | 27.8018 | 2569.17 | 3.4916 | 34.9827 | 0
2015-04-23 12:43 | 42117.5298 | 3.7155 | 3.4915 | 33.3876 | 2603.928 | 2568.928 | 34.9824 | 27.824 | 3286.479 | 0.0126 | 198.296 | 1.3658 | 95.3303 | 98.79 | 304.66 | 0.03 | -0.0006 | 483108171 | 27.8016 | 2568.928 | 3.4916 | 34.9824 | 0
2015-04-23 12:43 | 42117.5298 | 3.7157 | 3.4918 | 33.3875 | 2603.123 | 2568.139 | 34.9824 | 27.824 | 3287.479 | 0.0114 | 197.448 | 1.3658 | 95.334 | 98.78 | 303.22 | 0.029 | -0.0005 | 483108172 | 27.8016 | 2568.139 | 3.4918 | 34.9824 | 0
2015-04-23 12:43 | 42117.5298 | 3.7157 | 3.492 | 33.387 | 2601.819 | 2566.86 | 34.9823 | 27.8239 | 3288.479 | 0.0116 | 197.602 | 1.3657 | 95.3391 | 98.78 | 300.36 | 0.029 | 0.0001 | 483108173 | 27.8015 | 2566.86 | 3.492 | 34.9823 | 0
2015-04-23 12:43 | 42117.5298 | 3.7156 | 3.492 | 33.3863 | 2600.487 | 2565.554 | 34.9823 | 27.8239 | 3289.479 | 0.0132 | 197.641 | 1.3661 | 95.3356 | 98.78 | 294.34 | 0.03 | -0.0006 | 483108174 | 27.8015 | 2565.554 | 3.492 | 34.9823 | 0
2015-04-23 12:43 | 42117.5298 | 3.7152 | 3.4917 | 33.3857 | 2599.369 | 2564.457 | 34.9826 | 27.8242 | 3290.479 | 0.017 | 197.622 | 1.3665 | 95.3442 | 98.78 | 289.13 | 0.03 | -0.0006 | 483108175 | 27.8018 | 2564.457 | 3.4917 | 34.9826 | 0
2015-04-23 12:43 | 42117.5298 | 3.7146 | 3.4912 | 33.385 | 2598.701 | 2563.803 | 34.9825 | 27.8242 | 3291.479 | 0.0157 | 197.723 | 1.3666 | 95.3472 | 98.78 | 288.64 | 0.03 | -0.0006 | 483108176 | 27.8018 | 2563.803 | 3.4912 | 34.9825 | 0
2015-04-23 12:43 | 42117.5298 | 3.7135 | 3.4901 | 33.3837 | 2598.525 | 2563.63 | 34.9824 | 27.8242 | 3292.479 | 0.0145 | 198.318 | 1.3668 | 95.3416 | 98.78 | 291.62 | 0.03 | -0.0006 | 483108177 | 27.8018 | 2563.629 | 3.4902 | 34.9824 | 0
2015-04-23 12:43 | 42117.5298 | 3.7138 | 3.4905 | 33.3839 | 2598.379 | 2563.486 | 34.9824 | 27.8241 | 3293.479 | 0.0171 | 197.921 | 1.3665 | 95.3313 | 98.78 | 293.05 | 0.031 | -0.0006 | 483108178 | 27.8017 | 2563.486 | 3.4905 | 34.9823 | 0
2015-04-23 12:43 | 42117.5298 | 3.714 | 3.4908 | 33.3837 | 2597.509 | 2562.633 | 34.9822 | 27.8239 | 3294.479 | 0.0135 | 197.916 | 1.3669 | 95.3439 | 98.78 | 293.03 | 0.031 | -0.0006 | 483108179 | 27.8016 | 2562.633 | 3.4908 | 34.9822 | 0
2015-04-23 12:43 | 42117.5299 | 3.7139 | 3.4908 | 33.3829 | 2595.833 | 2560.99 | 34.9822 | 27.824 | 3295.479 | 0.0096 | 197.71 | 1.3667 | 95.3376 | 98.78 | 290.84 | 0.029 | -0.0006 | 483108180 | 27.8016 | 2560.99 | 3.4908 | 34.9822 | 0
2015-04-23 12:43 | 42117.5299 | 3.7141 | 3.4912 | 33.3824 | 2593.723 | 2558.921 | 34.9823 | 27.824 | 3296.479 | 0.0133 | 197.584 | 1.3672 | 95.3356 | 98.78 | 288.61 | 0.03 | -0.0006 | 483108181 | 27.8017 | 2558.921 | 3.4912 | 34.9823 | 0
2015-04-23 12:43 | 42117.5299 | 3.7143 | 3.4917 | 33.3819 | 2591.593 | 2556.832 | 34.9825 | 27.824 | 3297.479 | 0.0173 | 197.608 | 1.3676 | 95.3436 | 98.79 | 283.38 | 0.03 | -0.0006 | 483108182 | 27.8017 | 2556.832 | 3.4917 | 34.9824 | 0
2015-04-23 12:43 | 42117.5299 | 3.7155 | 3.493 | 33.3825 | 2589.92 | 2555.191 | 34.9827 | 27.8241 | 3298.479 | 0.0164 | 197.55 | 1.3677 | 95.3429 | 98.78 | 280.32 | 0.029 | -0.0006 | 483108183 | 27.8018 | 2555.192 | 3.493 | 34.9827 | 0
2015-04-23 12:43 | 42117.5299 | 3.7161 | 3.4937 | 33.3829 | 2589.001 | 2554.291 | 34.983 | 27.8243 | 3299.479 | 0.0185 | 197.693 | 1.3679 | 95.3399 | 98.78 | 276.29 | 0.028 | -0.0006 | 483108184 | 27.802 | 2554.29 | 3.4937 | 34.983 | 0
2015-04-23 12:43 | 42117.5299 | 3.7162 | 3.4938 | 33.3831 | 2589.056 | 2554.343 | 34.983 | 27.8243 | 3300.479 | 0.0192 | 197.327 | 1.3679 | 95.3459 | 98.78 | 271.77 | 0.03 | -0.0006 | 483108185 | 27.8021 | 2554.344 | 3.4938 | 34.9831 | 0
2015-04-23 12:43 | 42117.5299 | 3.7146 | 3.4922 | 33.3819 | 2589.665 | 2554.941 | 34.983 | 27.8244 | 3301.479 | 0.0173 | 197.605 | 1.3679 | 95.3364 | 98.78 | 268.94 | 0.028 | -0.0006 | 483108186 | 27.8022 | 2554.941 | 3.4922 | 34.983 | 0
2015-04-23 12:43 | 42117.5299 | 3.7139 | 3.4914 | 33.3815 | 2590.435 | 2555.696 | 34.983 | 27.8245 | 3302.479 | 0.0152 | 197.638 | 1.3679 | 95.3368 | 98.78 | 273.14 | 0.03 | -0.0006 | 483108187 | 27.8022 | 2555.696 | 3.4914 | 34.983 | 0
2015-04-23 12:43 | 42117.53 | 3.7138 | 3.4912 | 33.3815 | 2591.19 | 2556.436 | 34.9828 | 27.8244 | 3303.479 | 0.0128 | 197.412 | 1.3679 | 95.3395 | 98.78 | 272.36 | 0.03 | -0.0006 | 483108188 | 27.802 | 2556.436 | 3.4912 | 34.9827 | 0
2015-04-23 12:43 | 42117.53 | 3.7141 | 3.4915 | 33.3814 | 2591.335 | 2556.579 | 34.9822 | 27.8239 | 3304.479 | 0.0099 | 197.359 | 1.3679 | 95.3394 | 98.78 | 275.14 | 0.03 | 0.0001 | 483108189 | 27.8016 | 2556.579 | 3.4915 | 34.9822 | 0
2015-04-23 12:43 | 42117.53 | 3.7147 | 3.4923 | 33.3816 | 2589.996 | 2555.266 | 34.9824 | 27.8239 | 3305.479 | 0.0112 | 197.317 | 1.3677 | 95.3362 | 98.78 | 276.54 | 0.03 | 0.0003 | 483108190 | 27.8017 | 2555.266 | 3.4923 | 34.9824 | 0
2015-04-23 12:43 | 42117.53 | 3.7153 | 3.493 | 33.3813 | 2587.758 | 2553.071 | 34.9825 | 27.8239 | 3306.479 | 0.0171 | 197.298 | 1.3679 | 95.3371 | 98.78 | 276.16 | 0.031 | -0.0006 | 483108191 | 27.8017 | 2553.071 | 3.493 | 34.9825 | 0
2015-04-23 12:43 | 42117.53 | 3.7159 | 3.4939 | 33.3811 | 2585.339 | 2550.699 | 34.9826 | 27.8239 | 3307.479 | 0.0182 | 197.417 | 1.3679 | 95.3315 | 98.79 | 273.96 | 0.03 | -0.0006 | 483108192 | 27.8017 | 2550.699 | 3.4939 | 34.9826 | 0
2015-04-23 12:43 | 42117.53 | 3.7164 | 3.4946 | 33.3807 | 2583.03 | 2548.434 | 34.9827 | 27.824 | 3308.479 | 0.0175 | 197.619 | 1.3679 | 95.3392 | 98.78 | 270.04 | 0.03 | -0.0006 | 483108193 | 27.8018 | 2548.434 | 3.4946 | 34.9828 | 0
2015-04-23 12:43 | 42117.53 | 3.7167 | 3.4951 | 33.3802 | 2580.952 | 2546.397 | 34.9828 | 27.824 | 3309.479 | 0.016 | 197.296 | 1.3679 | 95.3351 | 98.78 | 263.27 | 0.029 | -0.0006 | 483108194 | 27.8018 | 2546.397 | 3.4951 | 34.9828 | 0
2015-04-23 12:43 | 42117.53 | 3.7166 | 3.4952 | 33.3797 | 2579.286 | 2544.763 | 34.983 | 27.8242 | 3310.479 | 0.0178 | 197.483 | 1.3679 | 95.3367 | 98.78 | 259.33 | 0.028 | -0.0006 | 483108195 | 27.802 | 2544.763 | 3.4952 | 34.9831 | 0
2015-04-23 12:43 | 42117.53 | 3.7165 | 3.4952 | 33.3794 | 2578.473 | 2543.965 | 34.9831 | 27.8242 | 3311.479 | 0.0135 | 197.123 | 1.3679 | 95.3422 | 98.78 | 259.23 | 0.03 | -0.0006 | 483108196 | 27.8021 | 2543.965 | 3.4952 | 34.9831 | 0
2015-04-23 12:43 | 42117.5301 | 3.7162 | 3.4949 | 33.3796 | 2579.011 | 2544.493 | 34.9834 | 27.8245 | 3312.479 | 0.0139 | 197.515 | 1.3681 | 95.3389 | 98.79 | 261.11 | 0.03 | -0.0006 | 483108197 | 27.8023 | 2544.493 | 3.4949 | 34.9834 | 0
2015-04-23 12:43 | 42117.5301 | 3.7159 | 3.4944 | 33.3796 | 2580.044 | 2545.506 | 34.9833 | 27.8244 | 3313.479 | 0.0178 | 197.543 | 1.368 | 95.3375 | 98.79 | 262.4 | 0.03 | -0.0006 | 483108198 | 27.8023 | 2545.506 | 3.4945 | 34.9833 | 0
2015-04-23 12:43 | 42117.5301 | 3.7158 | 3.4943 | 33.3794 | 2580.688 | 2546.138 | 34.983 | 27.8242 | 3314.479 | 0.0153 | 197.565 | 1.3681 | 95.3382 | 98.78 | 262.23 | 0.03 | -0.0006 | 483108199 | 27.802 | 2546.138 | 3.4943 | 34.983 | 0
2015-04-23 12:43 | 42117.5301 | 3.7159 | 3.4944 | 33.3792 | 2580.558 | 2546.011 | 34.9826 | 27.8239 | 3315.479 | 0.0123 | 197.67 | 1.368 | 95.3361 | 98.78 | 262.92 | 0.029 | -0.0006 | 483108200 | 27.8017 | 2546.01 | 3.4944 | 34.9826 | 0
2015-04-23 12:43 | 42117.5301 | 3.7162 | 3.4948 | 33.3791 | 2579.549 | 2545.021 | 34.9827 | 27.8239 | 3316.479 | 0.0116 | 198.148 | 1.368 | 95.3348 | 98.78 | 256.13 | 0.029 | -0.0006 | 483108201 | 27.8018 | 2545.02 | 3.4948 | 34.9827 | 0
2015-04-23 12:43 | 42117.5301 | 3.7167 | 3.4954 | 33.3792 | 2578.299 | 2543.795 | 34.9828 | 27.824 | 3317.479 | 0.0147 | 197.48 | 1.3682 | 95.3324 | 98.78 | 254.57 | 0.029 | -0.0006 | 483108202 | 27.8018 | 2543.794 | 3.4954 | 34.9829 | 0
2015-04-23 12:43 | 42117.5301 | 3.7167 | 3.4955 | 33.3786 | 2576.987 | 2542.508 | 34.9828 | 27.824 | 3318.479 | 0.0174 | 198.336 | 1.3683 | 95.3383 | 98.78 | 254.57 | 0.029 | -0.0006 | 483108203 | 27.8018 | 2542.508 | 3.4955 | 34.9828 | 0
2015-04-23 12:43 | 42117.5301 | 3.7166 | 3.4956 | 33.378 | 2575.468 | 2541.019 | 34.9828 | 27.824 | 3319.479 | 0.0171 | 198.583 | 1.3684 | 95.3413 | 98.78 | 255.32 | 0.029 | -0.0006 | 483108204 | 27.8018 | 2541.019 | 3.4956 | 34.9828 | 0
2015-04-23 12:43 | 42117.5302 | 3.7161 | 3.4953 | 33.3771 | 2573.9 | 2539.481 | 34.9829 | 27.824 | 3320.479 | 0.0133 | 197.865 | 1.3687 | 95.3437 | 98.78 | 254.57 | 0.03 | -0.0006 | 483108205 | 27.8019 | 2539.481 | 3.4953 | 34.9829 | 0
2015-04-23 12:43 | 42117.5302 | 3.7162 | 3.4955 | 33.3765 | 2572.498 | 2538.106 | 34.9828 | 27.824 | 3321.479 | 0.0155 | 197.689 | 1.369 | 95.3461 | 98.78 | 254.57 | 0.031 | -0.0006 | 483108206 | 27.8019 | 2538.106 | 3.4955 | 34.9828 | 0
2015-04-23 12:43 | 42117.5302 | 3.7162 | 3.4956 | 33.376 | 2571.234 | 2536.866 | 34.9828 | 27.8239 | 3322.479 | 0.015 | 197.778 | 1.369 | 95.3461 | 98.78 | 254.53 | 0.029 | -0.0006 | 483108207 | 27.8018 | 2536.866 | 3.4956 | 34.9828 | 0
2015-04-23 12:43 | 42117.5302 | 3.7164 | 3.4959 | 33.3755 | 2569.855 | 2535.513 | 34.9826 | 27.8238 | 3323.479 | 0.0151 | 197.71 | 1.3699 | 95.3429 | 98.78 | 253.76 | 0.03 | -0.0006 | 483108208 | 27.8017 | 2535.513 | 3.496 | 34.9826 | 0
2015-04-23 12:43 | 42117.5302 | 3.7162 | 3.4959 | 33.3749 | 2568.307 | 2533.996 | 34.9828 | 27.8239 | 3324.479 | 0.0149 | 197.399 | 1.3702 | 95.3314 | 98.78 | 252 | 0.03 | -0.0006 | 483108209 | 27.8019 | 2533.996 | 3.4959 | 34.9828 | 0
2015-04-23 12:43 | 42117.5302 | 3.7164 | 3.4963 | 33.3748 | 2566.996 | 2532.71 | 34.9831 | 27.8241 | 3325.479 | 0.0142 | 197.547 | 1.3703 | 95.3404 | 98.78 | 248.83 | 0.03 | -0.0006 | 483108210 | 27.8021 | 2532.71 | 3.4963 | 34.9831 | 0
2015-04-23 12:44 | 42117.5302 | 3.7162 | 3.4961 | 33.3747 | 2566.612 | 2532.333 | 34.9834 | 27.8244 | 3326.479 | 0.0151 | 197.412 | 1.3703 | 95.344 | 98.79 | 246.86 | 0.029 | -0.0006 | 483108211 | 27.8023 | 2532.333 | 3.4961 | 34.9834 | 0
2015-04-23 12:44 | 42117.5302 | 3.716 | 3.4959 | 33.375 | 2567.404 | 2533.109 | 34.9835 | 27.8245 | 3327.479 | 0.0139 | 197.687 | 1.3705 | 95.3461 | 98.79 | 247.82 | 0.03 | -0.0006 | 483108212 | 27.8024 | 2533.109 | 3.4959 | 34.9835 | 0
2015-04-23 12:44 | 42117.5302 | 3.7158 | 3.4955 | 33.3749 | 2568.336 | 2534.024 | 34.9833 | 27.8243 | 3328.479 | 0.0175 | 197.881 | 1.3703 | 95.3387 | 98.78 | 249.05 | 0.03 | 0.0015 | 483108213 | 27.8023 | 2534.024 | 3.4955 | 34.9833 | 0
2015-04-23 12:44 | 42117.5303 | 3.7159 | 3.4956 | 33.3748 | 2568.645 | 2534.327 | 34.983 | 27.8241 | 3329.479 | 0.0145 | 197.499 | 1.3703 | 95.3428 | 98.78 | 249.91 | 0.03 | -0.0006 | 483108214 | 27.802 | 2534.327 | 3.4956 | 34.983 | 0
2015-04-23 12:44 | 42117.5303 | 3.7164 | 3.4962 | 33.3749 | 2567.768 | 2533.466 | 34.9828 | 27.8239 | 3330.479 | 0.0123 | 197.434 | 1.3703 | 95.345 | 98.78 | 250.96 | 0.029 | -0.0006 | 483108215 | 27.8019 | 2533.467 | 3.4962 | 34.9828 | 0
2015-04-23 12:44 | 42117.5303 | 3.7167 | 3.4966 | 33.3747 | 2566.311 | 2532.038 | 34.9829 | 27.8239 | 3331.479 | 0.013 | 197.401 | 1.3702 | 95.3404 | 98.78 | 250.84 | 0.03 | -0.0006 | 483108216 | 27.8019 | 2532.037 | 3.4966 | 34.9829 | 0
2015-04-23 12:44 | 42117.5303 | 3.7169 | 3.497 | 33.3742 | 2564.802 | 2530.558 | 34.9828 | 27.8238 | 3332.479 | 0.0123 | 197.383 | 1.3704 | 95.3393 | 98.78 | 249.91 | 0.029 | -0.0006 | 483108217 | 27.8018 | 2530.558 | 3.497 | 34.9829 | 0
2015-04-23 12:44 | 42117.5303 | 3.7168 | 3.4971 | 33.3736 | 2563.171 | 2528.958 | 34.983 | 27.824 | 3333.479 | 0.0131 | 197.417 | 1.3705 | 95.3404 | 98.79 | 249.43 | 0.03 | 0.0073 | 483108218 | 27.802 | 2528.958 | 3.4971 | 34.9831 | 0
2015-04-23 12:44 | 42117.5303 | 3.7169 | 3.4973 | 33.3728 | 2561.359 | 2527.181 | 34.9829 | 27.8238 | 3334.479 | 0.0116 | 197.41 | 1.3705 | 95.3482 | 98.78 | 248.3 | 0.03 | 0.0066 | 483108219 | 27.8018 | 2527.181 | 3.4973 | 34.9829 | 0
2015-04-23 12:44 | 42117.5303 | 3.7169 | 3.4975 | 33.3724 | 2559.647 | 2525.502 | 34.9831 | 27.824 | 3335.479 | 0.0094 | 197.354 | 1.3705 | 95.3394 | 98.78 | 247.18 | 0.03 | -0.0006 | 483108220 | 27.802 | 2525.502 | 3.4976 | 34.9831 | 0
2015-04-23 12:44 | 42117.5303 | 3.7171 | 3.4979 | 33.3721 | 2558.374 | 2524.253 | 34.9831 | 27.824 | 3336.479 | 0.0122 | 197.411 | 1.3705 | 95.3464 | 98.78 | 246.7 | 0.029 | -0.0006 | 483108221 | 27.802 | 2524.253 | 3.4979 | 34.9831 | 0
2015-04-23 12:44 | 42117.5303 | 3.7171 | 3.4979 | 33.372 | 2557.623 | 2523.517 | 34.9833 | 27.8241 | 3337.479 | 0.014 | 197.286 | 1.3706 | 95.345 | 98.78 | 245.7 | 0.029 | -0.0006 | 483108222 | 27.8022 | 2523.517 | 3.4979 | 34.9833 | 0
2015-04-23 12:44 | 42117.5304 | 3.7171 | 3.4979 | 33.3717 | 2557.268 | 2523.168 | 34.9832 | 27.8241 | 3338.479 | 0.0136 | 197.334 | 1.3706 | 95.3472 | 98.78 | 245.02 | 0.029 | -0.0006 | 483108223 | 27.8021 | 2523.168 | 3.498 | 34.9832 | 0
2015-04-23 12:44 | 42117.5304 | 3.7169 | 3.4978 | 33.3718 | 2557.192 | 2523.094 | 34.9834 | 27.8242 | 3339.479 | 0.0111 | 197.493 | 1.3706 | 95.3472 | 98.78 | 245.62 | 0.029 | -0.0006 | 483108224 | 27.8023 | 2523.094 | 3.4978 | 34.9834 | 0
2015-04-23 12:44 | 42117.5304 | 3.7171 | 3.498 | 33.3717 | 2557.279 | 2523.179 | 34.9832 | 27.824 | 3340.479 | 0.0142 | 197.162 | 1.3706 | 95.3439 | 98.78 | 245.68 | 0.029 | -0.0006 | 483108225 | 27.8021 | 2523.179 | 3.498 | 34.9832 | 0
2015-04-23 12:44 | 42117.5304 | 3.717 | 3.4979 | 33.3714 | 2557.09 | 2522.994 | 34.983 | 27.8239 | 3341.479 | 0.0171 | 197.593 | 1.3706 | 95.3458 | 98.78 | 243.59 | 0.03 | -0.0006 | 483108226 | 27.802 | 2522.994 | 3.4979 | 34.9831 | 0
2015-04-23 12:44 | 42117.5304 | 3.7172 | 3.4982 | 33.3714 | 2556.201 | 2522.122 | 34.9831 | 27.8239 | 3342.479 | 0.0182 | 197.57 | 1.3706 | 95.3453 | 98.79 | 244.7 | 0.03 | -0.0006 | 483108227 | 27.802 | 2522.122 | 3.4982 | 34.9831 | 0
2015-04-23 12:44 | 42117.5304 | 3.7174 | 3.4985 | 33.3712 | 2554.937 | 2520.882 | 34.9833 | 27.8241 | 3343.479 | 0.0155 | 197.39 | 1.3706 | 95.3471 | 98.78 | 244.52 | 0.03 | -0.0006 | 483108228 | 27.8021 | 2520.882 | 3.4985 | 34.9833 | 0
2015-04-23 12:44 | 42117.5304 | 3.7176 | 3.4988 | 33.3707 | 2553.769 | 2519.737 | 34.9831 | 27.8238 | 3344.479 | 0.0141 | 197.277 | 1.3707 | 95.3387 | 98.78 | 244.24 | 0.029 | -0.0006 | 483108229 | 27.802 | 2519.737 | 3.4988 | 34.9831 | 0
2015-04-23 12:44 | 42117.5304 | 3.7175 | 3.4989 | 33.3704 | 2552.856 | 2518.841 | 34.9831 | 27.8239 | 3345.479 | 0.0144 | 198.143 | 1.3706 | 95.3492 | 98.78 | 243.82 | 0.03 | -0.0006 | 483108230 | 27.802 | 2518.842 | 3.4989 | 34.9832 | 0
2015-04-23 12:44 | 42117.5305 | 3.7174 | 3.4988 | 33.37 | 2552.172 | 2518.17 | 34.9832 | 27.824 | 3346.479 | 0.0187 | 197.656 | 1.3709 | 95.3214 | 98.78 | 244.01 | 0.03 | -0.0006 | 483108231 | 27.8021 | 2518.17 | 3.4988 | 34.9832 | 0
2015-04-23 12:44 | 42117.5305 | 3.7172 | 3.4987 | 33.3697 | 2551.548 | 2517.558 | 34.9832 | 27.824 | 3347.479 | 0.0156 | 198.14 | 1.371 | 95.3482 | 98.78 | 249.8 | 0.03 | -0.0006 | 483108232 | 27.8021 | 2517.558 | 3.4987 | 34.9832 | 0
2015-04-23 12:44 | 42117.5305 | 3.7171 | 3.4986 | 33.369 | 2550.671 | 2516.698 | 34.983 | 27.8238 | 3348.479 | 0.0175 | 198.163 | 1.3708 | 95.3493 | 98.78 | 253.4 | 0.029 | -0.0006 | 483108233 | 27.802 | 2516.697 | 3.4986 | 34.983 | 0
2015-04-23 12:44 | 42117.5305 | 3.7168 | 3.4985 | 33.3682 | 2549.359 | 2515.411 | 34.983 | 27.8238 | 3349.479 | 0.0211 | 197.82 | 1.3713 | 95.3493 | 98.79 | 253.5 | 0.03 | -0.0006 | 483108234 | 27.8019 | 2515.411 | 3.4985 | 34.983 | 0
2015-04-23 12:44 | 42117.5305 | 3.7156 | 3.4975 | 33.3666 | 2547.695 | 2513.779 | 34.9831 | 27.824 | 3350.479 | 0.0203 | 197.998 | 1.3715 | 95.3469 | 98.78 | 252.27 | 0.029 | -0.0006 | 483108235 | 27.8021 | 2513.779 | 3.4975 | 34.9831 | 0
2015-04-23 12:44 | 42117.5305 | 3.714 | 3.4961 | 33.3642 | 2545.912 | 2512.03 | 34.9828 | 27.8239 | 3351.479 | 0.0169 | 197.566 | 1.3717 | 95.3446 | 98.78 | 250.07 | 0.029 | -0.0006 | 483108236 | 27.802 | 2512.03 | 3.4961 | 34.9827 | 0
2015-04-23 12:44 | 42117.5305 | 3.7125 | 3.4948 | 33.3623 | 2544.4 | 2510.547 | 34.9829 | 27.8241 | 3352.479 | 0.0131 | 197.164 | 1.3722 | 95.3426 | 98.78 | 248.25 | 0.029 | -0.0006 | 483108237 | 27.8022 | 2510.547 | 3.4948 | 34.9828 | 0
2015-04-23 12:44 | 42117.5305 | 3.7118 | 3.4942 | 33.3616 | 2543.629 | 2509.791 | 34.9831 | 27.8244 | 3353.479 | 0.0146 | 197.903 | 1.3724 | 95.3482 | 98.78 | 246.98 | 0.029 | -0.0006 | 483108238 | 27.8025 | 2509.791 | 3.4942 | 34.983 | 0
2015-04-23 12:44 | 42117.5305 | 3.7115 | 3.4939 | 33.3614 | 2543.858 | 2510.015 | 34.9832 | 27.8244 | 3354.479 | 0.0154 | 197.775 | 1.3726 | 95.3461 | 98.79 | 248.51 | 0.029 | -0.0006 | 483108239 | 27.8025 | 2510.015 | 3.4939 | 34.983 | 0
2015-04-23 12:44 | 42117.5306 | 3.7117 | 3.494 | 33.3617 | 2544.395 | 2510.543 | 34.9831 | 27.8243 | 3355.479 | 0.0133 | 197.597 | 1.3727 | 95.3482 | 98.78 | 249.47 | 0.03 | -0.0006 | 483108240 | 27.8024 | 2510.543 | 3.494 | 34.983 | 0
2015-04-23 12:44 | 42117.5306 | 3.712 | 3.4943 | 33.362 | 2544.612 | 2510.755 | 34.9829 | 27.8241 | 3356.479 | 0.0131 | 198.061 | 1.3725 | 95.3472 | 98.78 | 249.33 | 0.03 | -0.0006 | 483108241 | 27.8023 | 2510.755 | 3.4943 | 34.9828 | 0
2015-04-23 12:44 | 42117.5306 | 3.7123 | 3.4947 | 33.3619 | 2544.277 | 2510.426 | 34.9826 | 27.8239 | 3357.479 | 0.017 | 197.558 | 1.3726 | 95.344 | 98.78 | 249.8 | 0.029 | -0.0006 | 483108242 | 27.8021 | 2510.426 | 3.4947 | 34.9826 | 0
2015-04-23 12:44 | 42117.5306 | 3.7121 | 3.4945 | 33.3615 | 2543.402 | 2509.568 | 34.9828 | 27.824 | 3358.479 | 0.0161 | 197.462 | 1.3728 | 95.3428 | 98.78 | 245.25 | 0.03 | -0.0006 | 483108243 | 27.8022 | 2509.568 | 3.4946 | 34.9827 | 0
2015-04-23 12:44 | 42117.5306 | 3.7121 | 3.4947 | 33.361 | 2542.248 | 2508.436 | 34.9826 | 27.8239 | 3359.479 | 0.0157 | 197.43 | 1.3727 | 95.3439 | 98.79 | 242.89 | 0.03 | -0.0006 | 483108244 | 27.8021 | 2508.436 | 3.4947 | 34.9826 | 0
2015-04-23 12:44 | 42117.5306 | 3.7119 | 3.4946 | 33.3602 | 2540.864 | 2507.079 | 34.9825 | 27.8238 | 3360.479 | 0.0183 | 197.413 | 1.3731 | 95.3429 | 98.78 | 243 | 0.029 | -0.0006 | 483108245 | 27.802 | 2507.078 | 3.4946 | 34.9825 | 0
2015-04-23 12:44 | 42117.5306 | 3.7116 | 3.4945 | 33.3593 | 2539.144 | 2505.392 | 34.9827 | 27.824 | 3361.479 | 0.0169 | 197.415 | 1.3732 | 95.3461 | 98.78 | 243 | 0.029 | -0.0006 | 483108246 | 27.8022 | 2505.392 | 3.4945 | 34.9826 | 0
2015-04-23 12:44 | 42117.5306 | 3.712 | 3.495 | 33.3591 | 2537.231 | 2503.515 | 34.9829 | 27.8241 | 3362.479 | 0.0183 | 197.427 | 1.3732 | 95.3461 | 98.78 | 243.38 | 0.03 | -0.0006 | 483108247 | 27.8023 | 2503.515 | 3.495 | 34.9828 | 0
2015-04-23 12:44 | 42117.5306 | 3.7121 | 3.4953 | 33.3586 | 2535.445 | 2501.763 | 34.983 | 27.8241 | 3363.479 | 0.0169 | 197.435 | 1.3732 | 95.3472 | 98.78 | 241.75 | 0.03 | -0.0006 | 483108248 | 27.8023 | 2501.763 | 3.4953 | 34.9829 | 0
2015-04-23 12:44 | 42117.5307 | 3.7118 | 3.4951 | 33.3578 | 2534.109 | 2500.453 | 34.983 | 27.8242 | 3364.479 | 0.0147 | 197.433 | 1.3732 | 95.3472 | 98.79 | 240.91 | 0.03 | -0.0006 | 483108249 | 27.8024 | 2500.453 | 3.4952 | 34.983 | 0
2015-04-23 12:44 | 42117.5307 | 3.7117 | 3.4952 | 33.3576 | 2533.415 | 2499.773 | 34.9831 | 27.8242 | 3365.479 | 0.0113 | 197.407 | 1.3732 | 95.3472 | 98.79 | 240.97 | 0.03 | -0.0006 | 483108250 | 27.8025 | 2499.772 | 3.4952 | 34.9831 | 0
2015-04-23 12:44 | 42117.5307 | 3.7115 | 3.495 | 33.3575 | 2533.419 | 2499.775 | 34.9832 | 27.8243 | 3366.479 | 0.0162 | 197.386 | 1.3732 | 95.3471 | 98.79 | 241.03 | 0.03 | -0.0006 | 483108251 | 27.8026 | 2499.776 | 3.495 | 34.9832 | 0
2015-04-23 12:44 | 42117.5307 | 3.7114 | 3.4948 | 33.3575 | 2533.795 | 2500.145 | 34.9832 | 27.8244 | 3367.479 | 0.0133 | 197.467 | 1.3732 | 95.3493 | 98.79 | 241.6 | 0.029 | -0.0006 | 483108252 | 27.8026 | 2500.144 | 3.4948 | 34.9831 | 0
2015-04-23 12:44 | 42117.5307 | 3.7116 | 3.495 | 33.3577 | 2534.113 | 2500.457 | 34.983 | 27.8242 | 3368.479 | 0.0139 | 197.32 | 1.3732 | 95.3482 | 98.78 | 241.66 | 0.029 | -0.0006 | 483108253 | 27.8025 | 2500.457 | 3.495 | 34.983 | 0
2015-04-23 12:44 | 42117.5307 | 3.7118 | 3.4952 | 33.3576 | 2534.018 | 2500.363 | 34.9827 | 27.8239 | 3369.479 | 0.0127 | 197.155 | 1.3732 | 95.3482 | 98.78 | 241.68 | 0.029 | -0.0006 | 483108254 | 27.8022 | 2500.363 | 3.4952 | 34.9827 | 0
2015-04-23 12:44 | 42117.5307 | 3.712 | 3.4955 | 33.3573 | 2533.022 | 2499.387 | 34.9826 | 27.8238 | 3370.479 | 0.0135 | 197.511 | 1.3732 | 95.344 | 98.79 | 247.96 | 0.029 | -0.0006 | 483108255 | 27.8021 | 2499.387 | 3.4955 | 34.9826 | 0
2015-04-23 12:44 | 42117.5307 | 3.7121 | 3.4957 | 33.3568 | 2531.395 | 2497.79 | 34.9828 | 27.8239 | 3371.479 | 0.0125 | 197.615 | 1.3733 | 95.3482 | 98.79 | 248.14 | 0.029 | -0.0006 | 483108256 | 27.8022 | 2497.791 | 3.4957 | 34.9827 | 0
2015-04-23 12:44 | 42117.5308 | 3.712 | 3.4958 | 33.3562 | 2529.747 | 2496.174 | 34.9828 | 27.8239 | 3372.479 | 0.0136 | 197.527 | 1.3732 | 95.3461 | 98.78 | 248.88 | 0.03 | -0.0006 | 483108257 | 27.8023 | 2496.174 | 3.4959 | 34.9828 | 0
2015-04-23 12:44 | 42117.5308 | 3.7121 | 3.4961 | 33.3559 | 2528.343 | 2494.797 | 34.983 | 27.824 | 3373.479 | 0.015 | 197.447 | 1.3733 | 95.3493 | 98.78 | 248.16 | 0.029 | -0.0006 | 483108258 | 27.8024 | 2494.797 | 3.4961 | 34.983 | 0
2015-04-23 12:44 | 42117.5308 | 3.7122 | 3.4963 | 33.3556 | 2527.238 | 2493.713 | 34.983 | 27.824 | 3374.479 | 0.0178 | 197.565 | 1.3732 | 95.3493 | 98.78 | 247.87 | 0.029 | -0.0006 | 483108259 | 27.8024 | 2493.713 | 3.4963 | 34.983 | 0
2015-04-23 12:44 | 42117.5308 | 3.7118 | 3.496 | 33.3547 | 2526.307 | 2492.799 | 34.9828 | 27.824 | 3375.479 | 0.0191 | 197.59 | 1.3734 | 95.3472 | 98.78 | 247.4 | 0.029 | -0.0006 | 483108260 | 27.8023 | 2492.799 | 3.496 | 34.9828 | 0
2015-04-23 12:44 | 42117.5308 | 3.7115 | 3.4958 | 33.3541 | 2525.45 | 2491.959 | 34.9828 | 27.824 | 3376.479 | 0.0168 | 197.785 | 1.3735 | 95.3429 | 98.78 | 247.96 | 0.029 | -0.0006 | 483108261 | 27.8023 | 2491.958 | 3.4958 | 34.9828 | 0
2015-04-23 12:44 | 42117.5308 | 3.7113 | 3.4957 | 33.3537 | 2524.647 | 2491.171 | 34.9829 | 27.824 | 3377.479 | 0.0182 | 197.231 | 1.3738 | 95.3479 | 98.78 | 247.91 | 0.03 | -0.0006 | 483108262 | 27.8024 | 2491.171 | 3.4957 | 34.9829 | 0
2015-04-23 12:44 | 42117.5308 | 3.7113 | 3.4958 | 33.3534 | 2523.994 | 2490.53 | 34.9829 | 27.824 | 3378.479 | 0.0157 | 198.388 | 1.3738 | 95.3486 | 98.78 | 247.49 | 0.03 | -0.0006 | 483108263 | 27.8024 | 2490.53 | 3.4957 | 34.9829 | 0
2015-04-23 12:44 | 42117.5308 | 3.7115 | 3.496 | 33.3534 | 2523.498 | 2490.044 | 34.9829 | 27.824 | 3379.479 | 0.0141 | 197.763 | 1.3739 | 95.3485 | 98.78 | 246.64 | 0.029 | -0.0006 | 483108264 | 27.8024 | 2490.044 | 3.4961 | 34.9829 | 0
2015-04-23 12:44 | 42117.5308 | 3.7114 | 3.496 | 33.353 | 2522.842 | 2489.4 | 34.9828 | 27.8239 | 3380.479 | 0.0119 | 197.562 | 1.374 | 95.3391 | 98.78 | 246.91 | 0.03 | -0.0006 | 483108265 | 27.8023 | 2489.4 | 3.496 | 34.9827 | 0
2015-04-23 12:44 | 42117.5309 | 3.711 | 3.4957 | 33.3523 | 2521.834 | 2488.411 | 34.9828 | 27.8239 | 3381.479 | 0.0116 | 198.19 | 1.3743 | 95.344 | 98.78 | 246.7 | 0.028 | -0.0006 | 483108266 | 27.8024 | 2488.412 | 3.4957 | 34.9828 | 0
2015-04-23 12:44 | 42117.5309 | 3.7103 | 3.4951 | 33.3511 | 2520.79 | 2487.388 | 34.9827 | 27.8239 | 3382.479 | 0.0183 | 197.876 | 1.3742 | 95.3442 | 98.78 | 246.76 | 0.029 | -0.0006 | 483108267 | 27.8023 | 2487.388 | 3.4951 | 34.9827 | 0
2015-04-23 12:44 | 42117.5309 | 3.7094 | 3.4943 | 33.3501 | 2520.186 | 2486.795 | 34.9828 | 27.824 | 3383.479 | 0.0156 | 197.207 | 1.375 | 95.3451 | 98.78 | 246.86 | 0.029 | -0.0006 | 483108268 | 27.8025 | 2486.795 | 3.4943 | 34.9827 | 0
2015-04-23 12:44 | 42117.5309 | 3.7091 | 3.494 | 33.3499 | 2520.06 | 2486.671 | 34.9828 | 27.8241 | 3384.479 | 0.0164 | 197.807 | 1.3749 | 95.345 | 98.79 | 246.75 | 0.03 | -0.0006 | 483108269 | 27.8026 | 2486.672 | 3.494 | 34.9828 | 0
2015-04-23 12:44 | 42117.5309 | 3.7094 | 3.4944 | 33.3498 | 2519.596 | 2486.216 | 34.9826 | 27.8239 | 3385.479 | 0.0191 | 197.683 | 1.3749 | 95.3437 | 98.79 | 246.16 | 0.029 | -0.0006 | 483108270 | 27.8023 | 2486.216 | 3.4944 | 34.9825 | 0
2015-04-23 12:45 | 42117.5309 | 3.7094 | 3.4945 | 33.3493 | 2518.276 | 2484.921 | 34.9827 | 27.824 | 3386.479 | 0.0163 | 197.845 | 1.3756 | 95.3439 | 98.78 | 245.87 | 0.03 | -0.0006 | 483108271 | 27.8024 | 2484.921 | 3.4945 | 34.9826 | 0
2015-04-23 12:45 | 42117.5309 | 3.7092 | 3.4944 | 33.3484 | 2516.713 | 2483.388 | 34.9826 | 27.8239 | 3387.479 | 0.0153 | 197.427 | 1.3754 | 95.3439 | 98.79 | 246.04 | 0.03 | -0.0006 | 483108272 | 27.8024 | 2483.388 | 3.4944 | 34.9826 | 0
2015-04-23 12:45 | 42117.5309 | 3.709 | 3.4943 | 33.3479 | 2515.445 | 2482.145 | 34.9828 | 27.8241 | 3388.479 | 0.0175 | 197.331 | 1.3754 | 95.3431 | 98.78 | 245.23 | 0.029 | -0.0006 | 483108273 | 27.8025 | 2482.145 | 3.4943 | 34.9827 | 0
2015-04-23 12:45 | 42117.5309 | 3.7089 | 3.4943 | 33.3476 | 2514.772 | 2481.484 | 34.9828 | 27.8241 | 3389.479 | 0.0164 | 197.69 | 1.3754 | 95.3351 | 98.79 | 245.95 | 0.03 | -0.0006 | 483108274 | 27.8026 | 2481.485 | 3.4943 | 34.9828 | 0
2015-04-23 12:45 | 42117.531 | 3.709 | 3.4944 | 33.3474 | 2514.432 | 2481.151 | 34.9827 | 27.824 | 3390.479 | 0.0147 | 197.435 | 1.3757 | 95.3432 | 98.78 | 245.94 | 0.029 | -0.0006 | 483108275 | 27.8025 | 2481.151 | 3.4945 | 34.9827 | 0
2015-04-23 12:45 | 42117.531 | 3.7089 | 3.4945 | 33.347 | 2513.58 | 2480.315 | 34.9826 | 27.8239 | 3391.479 | 0.0149 | 197.454 | 1.3758 | 95.344 | 98.78 | 245.74 | 0.029 | -0.0006 | 483108276 | 27.8024 | 2480.315 | 3.4945 | 34.9826 | 0
2015-04-23 12:45 | 42117.531 | 3.7085 | 3.4942 | 33.3463 | 2512.067 | 2478.831 | 34.9829 | 27.8242 | 3392.479 | 0.0126 | 197.464 | 1.3756 | 95.3432 | 98.79 | 244.18 | 0.03 | -0.0002 | 483108277 | 27.8027 | 2478.831 | 3.4942 | 34.9829 | 0
2015-04-23 12:45 | 42117.531 | 3.7082 | 3.4942 | 33.3451 | 2510.429 | 2477.224 | 34.9825 | 27.8239 | 3393.479 | 0.0116 | 197.442 | 1.3758 | 95.3446 | 98.79 | 238.39 | 0.028 | -0.0006 | 483108278 | 27.8024 | 2477.224 | 3.4941 | 34.9825 | 0
2015-04-23 12:45 | 42117.531 | 3.7078 | 3.4938 | 33.3444 | 2509.254 | 2476.071 | 34.9828 | 27.8241 | 3394.479 | 0.0145 | 197.394 | 1.3758 | 95.3373 | 98.79 | 238.88 | 0.03 | -0.0006 | 483108279 | 27.8027 | 2476.071 | 3.4938 | 34.9828 | 0
2015-04-23 12:45 | 42117.531 | 3.7074 | 3.4935 | 33.3443 | 2509.15 | 2475.969 | 34.983 | 27.8243 | 3395.479 | 0.0199 | 197.382 | 1.3758 | 95.3433 | 98.78 | 239.03 | 0.029 | -0.0006 | 483108280 | 27.8029 | 2475.969 | 3.4935 | 34.983 | 0
2015-04-23 12:45 | 42117.531 | 3.7076 | 3.4936 | 33.3447 | 2509.896 | 2476.7 | 34.983 | 27.8243 | 3396.479 | 0.0206 | 197.534 | 1.3758 | 95.3461 | 98.78 | 239.79 | 0.03 | 0.0006 | 483108281 | 27.8029 | 2476.7 | 3.4936 | 34.983 | 0
2015-04-23 12:45 | 42117.531 | 3.7081 | 3.494 | 33.3452 | 2510.334 | 2477.13 | 34.9828 | 27.8241 | 3397.479 | 0.0191 | 197.484 | 1.3758 | 95.3383 | 98.78 | 244.84 | 0.029 | -0.0006 | 483108282 | 27.8027 | 2477.13 | 3.494 | 34.9828 | 0
2015-04-23 12:45 | 42117.5311 | 3.7083 | 3.4943 | 33.3447 | 2509.468 | 2476.281 | 34.9824 | 27.8238 | 3398.479 | 0.0205 | 197.76 | 1.3758 | 95.3385 | 98.78 | 244.8 | 0.03 | -0.0006 | 483108283 | 27.8023 | 2476.281 | 3.4943 | 34.9824 | 0
2015-04-23 12:45 | 42117.5311 | 3.7081 | 3.4943 | 33.3438 | 2507.515 | 2474.365 | 34.9824 | 27.8238 | 3399.479 | 0.0194 | 197.714 | 1.3758 | 95.3251 | 98.78 | 246.11 | 0.03 | -0.0006 | 483108284 | 27.8023 | 2474.365 | 3.4943 | 34.9824 | 0
2015-04-23 12:45 | 42117.5311 | 3.7078 | 3.4942 | 33.3428 | 2505.461 | 2472.349 | 34.9827 | 27.824 | 3400.479 | 0.0167 | 197.291 | 1.3759 | 95.3311 | 98.78 | 247.04 | 0.03 | -0.0006 | 483108285 | 27.8026 | 2472.35 | 3.4942 | 34.9826 | 0
2015-04-23 12:45 | 42117.5311 | 3.7075 | 3.4941 | 33.3419 | 2503.801 | 2470.721 | 34.9826 | 27.8239 | 3401.479 | 0.0173 | 197.807 | 1.3759 | 95.3346 | 98.79 | 247.16 | 0.029 | -0.0006 | 483108286 | 27.8025 | 2470.721 | 3.4941 | 34.9825 | 0
2015-04-23 12:45 | 42117.5311 | 3.7072 | 3.494 | 33.3415 | 2502.773 | 2469.713 | 34.9829 | 27.8241 | 3402.479 | 0.0135 | 197.95 | 1.376 | 95.345 | 98.78 | 247.29 | 0.03 | -0.0006 | 483108287 | 27.8028 | 2469.713 | 3.4939 | 34.9828 | 0
2015-04-23 12:45 | 42117.5311 | 3.7072 | 3.494 | 33.3412 | 2502.218 | 2469.168 | 34.9828 | 27.8241 | 3403.479 | 0.0137 | 197.935 | 1.3765 | 95.3404 | 98.79 | 246.16 | 0.029 | -0.0006 | 483108288 | 27.8027 | 2469.168 | 3.494 | 34.9827 | 0
2015-04-23 12:45 | 42117.5311 | 3.7072 | 3.4941 | 33.3408 | 2501.521 | 2468.484 | 34.9826 | 27.8239 | 3404.479 | 0.0169 | 197.751 | 1.3763 | 95.3482 | 98.79 | 243.37 | 0.029 | -0.0006 | 483108289 | 27.8025 | 2468.484 | 3.4941 | 34.9825 | 0
2015-04-23 12:45 | 42117.5311 | 3.7071 | 3.494 | 33.3402 | 2500.357 | 2467.343 | 34.9825 | 27.8239 | 3405.479 | 0.0173 | 197.529 | 1.3764 | 95.3418 | 98.78 | 239.25 | 0.03 | -0.0006 | 483108290 | 27.8026 | 2467.343 | 3.494 | 34.9825 | 0
2015-04-23 12:45 | 42117.5311 | 3.7071 | 3.4942 | 33.34 | 2499.258 | 2466.264 | 34.9828 | 27.8241 | 3406.479 | 0.0143 | 198.184 | 1.3768 | 95.3482 | 98.79 | 240.53 | 0.029 | -0.0006 | 483108291 | 27.8027 | 2466.264 | 3.4942 | 34.9828 | 0
2015-04-23 12:45 | 42117.5312 | 3.7073 | 3.4944 | 33.3404 | 2499.032 | 2466.043 | 34.9832 | 27.8244 | 3407.479 | 0.0154 | 198.159 | 1.377 | 95.3472 | 98.79 | 241.35 | 0.03 | -0.0006 | 483108292 | 27.8031 | 2466.042 | 3.4944 | 34.9832 | 0
2015-04-23 12:45 | 42117.5312 | 3.7073 | 3.4943 | 33.3404 | 2499.618 | 2466.618 | 34.9829 | 27.8242 | 3408.479 | 0.0202 | 198.029 | 1.3774 | 95.3405 | 98.78 | 241.53 | 0.03 | -0.0006 | 483108293 | 27.8028 | 2466.618 | 3.4943 | 34.9829 | 0
2015-04-23 12:45 | 42117.5312 | 3.7068 | 3.4938 | 33.3399 | 2499.857 | 2466.852 | 34.9828 | 27.8241 | 3409.479 | 0.0217 | 197.599 | 1.3771 | 95.3367 | 98.79 | 245.89 | 0.03 | -0.0006 | 483108294 | 27.8028 | 2466.852 | 3.4938 | 34.9827 | 0
2015-04-23 12:45 | 42117.5312 | 3.7075 | 3.4946 | 33.3401 | 2498.811 | 2465.825 | 34.9828 | 27.824 | 3410.479 | 0.0191 | 197.644 | 1.3774 | 95.3418 | 98.78 | 242.84 | 0.03 | -0.0006 | 483108295 | 27.8027 | 2465.825 | 3.4946 | 34.9828 | 0
2015-04-23 12:45 | 42117.5312 | 3.7087 | 3.496 | 33.3406 | 2496.92 | 2463.97 | 34.9828 | 27.824 | 3411.479 | 0.0182 | 197.71 | 1.3779 | 95.3407 | 98.79 | 244.08 | 0.03 | 0.0006 | 483108296 | 27.8027 | 2463.97 | 3.496 | 34.9829 | 0
2015-04-23 12:45 | 42117.5312 | 3.7107 | 3.4981 | 33.3419 | 2494.985 | 2462.073 | 34.9832 | 27.824 | 3412.479 | 0.014 | 197.556 | 1.3782 | 95.3397 | 98.78 | 246.32 | 0.03 | 0.0106 | 483108297 | 27.8028 | 2462.073 | 3.4981 | 34.9833 | 0
2015-04-23 12:45 | 42117.5312 | 3.712 | 3.4996 | 33.3425 | 2493.365 | 2460.484 | 34.9832 | 27.8239 | 3413.479 | 0.0174 | 197.555 | 1.3781 | 95.3368 | 98.79 | 246.97 | 0.029 | 0.0004 | 483108298 | 27.8027 | 2460.483 | 3.4996 | 34.9833 | 0
2015-04-23 12:45 | 42117.5312 | 3.7119 | 3.4996 | 33.3422 | 2492.142 | 2459.283 | 34.9835 | 27.8241 | 3414.479 | 0.018 | 197.56 | 1.3783 | 95.3426 | 98.79 | 247.71 | 0.03 | -0.0006 | 483108299 | 27.8029 | 2459.283 | 3.4997 | 34.9835 | 0
2015-04-23 12:45 | 42117.5312 | 3.7113 | 3.4991 | 33.3413 | 2491.231 | 2458.39 | 34.9835 | 27.8241 | 3415.479 | 0.0186 | 197.546 | 1.3783 | 95.3472 | 98.75 | 241.45 | 0.03 | -0.0006 | 483108300 | 27.8029 | 2458.39 | 3.4991 | 34.9835 | 0
2015-04-23 12:45 | 42117.5313 | 3.7109 | 3.4989 | 33.3404 | 2490.57 | 2457.74 | 34.9831 | 27.8239 | 3416.479 | 0.0185 | 197.502 | 1.3784 | 95.3472 | 98.77 | 242.19 | 0.029 | -0.0006 | 483108301 | 27.8027 | 2457.74 | 3.4988 | 34.9832 | 0
2015-04-23 12:45 | 42117.5313 | 3.7106 | 3.4985 | 33.3403 | 2490.413 | 2457.587 | 34.9834 | 27.8242 | 3417.479 | 0.0179 | 197.448 | 1.3784 | 95.3472 | 98.79 | 244.82 | 0.029 | -0.0006 | 483108302 | 27.8029 | 2457.587 | 3.4985 | 34.9835 | 0
2015-04-23 12:45 | 42117.5313 | 3.7109 | 3.4988 | 33.3408 | 2490.867 | 2458.032 | 34.9835 | 27.8242 | 3418.479 | 0.0176 | 197.393 | 1.3784 | 95.3471 | 98.79 | 252.38 | 0.03 | -0.0006 | 483108303 | 27.803 | 2458.032 | 3.4988 | 34.9836 | 0
2015-04-23 12:45 | 42117.5313 | 3.7118 | 3.4996 | 33.3417 | 2491.201 | 2458.36 | 34.9835 | 27.8241 | 3419.479 | 0.0139 | 197.428 | 1.3784 | 95.3418 | 98.73 | 251.34 | 0.03 | -0.0006 | 483108304 | 27.8029 | 2458.36 | 3.4996 | 34.9835 | 0
2015-04-23 12:45 | 42117.5313 | 3.7118 | 3.4996 | 33.341 | 2490.567 | 2457.738 | 34.983 | 27.8237 | 3420.479 | 0.0117 | 197.462 | 1.3784 | 95.3398 | 98.77 | 249.39 | 0.03 | -0.0006 | 483108305 | 27.8025 | 2457.738 | 3.4997 | 34.9831 | 0
2015-04-23 12:45 | 42117.5313 | 3.712 | 3.5 | 33.3407 | 2488.909 | 2456.111 | 34.9832 | 27.8238 | 3421.479 | 0.0163 | 197.561 | 1.3784 | 95.3346 | 98.78 | 248.73 | 0.029 | -0.0006 | 483108306 | 27.8026 | 2456.111 | 3.5 | 34.9833 | 0
2015-04-23 12:45 | 42117.5313 | 3.7135 | 3.5017 | 33.3418 | 2487.111 | 2454.347 | 34.9836 | 27.824 | 3422.479 | 0.0188 | 197.652 | 1.3784 | 95.3426 | 98.75 | 249.32 | 0.03 | -0.0006 | 483108307 | 27.8028 | 2454.347 | 3.5017 | 34.9837 | 0
2015-04-23 12:45 | 42117.5313 | 3.7164 | 3.5047 | 33.3441 | 2485.559 | 2452.824 | 34.984 | 27.824 | 3423.479 | 0.0176 | 197.274 | 1.3784 | 95.3482 | 98.69 | 249.43 | 0.03 | -0.0006 | 483108308 | 27.8029 | 2452.824 | 3.5047 | 34.9841 | 0
2015-04-23 12:45 | 42117.5314 | 3.7194 | 3.5078 | 33.3464 | 2484.341 | 2451.63 | 34.984 | 27.8237 | 3424.479 | 0.0169 | 197.744 | 1.3785 | 95.3429 | 98.68 | 249.86 | 0.03 | -0.0006 | 483108309 | 27.8027 | 2451.629 | 3.5078 | 34.9843 | 0
2015-04-23 12:45 | 42117.5314 | 3.7212 | 3.5097 | 33.348 | 2483.303 | 2450.611 | 34.9843 | 27.8238 | 3425.479 | 0.02 | 197.849 | 1.3785 | 95.3469 | 98.67 | 251.69 | 0.029 | -0.0006 | 483108310 | 27.8028 | 2450.611 | 3.5097 | 34.9846 | 0
2015-04-23 12:45 | 42117.5314 | 3.722 | 3.5105 | 33.3482 | 2482.347 | 2449.673 | 34.9843 | 27.8236 | 3426.479 | 0.0205 | 197.476 | 1.3787 | 95.34 | 98.68 | 253.7 | 0.03 | -0.0006 | 483108311 | 27.8026 | 2449.673 | 3.5105 | 34.9845 | 0
2015-04-23 12:45 | 42117.5314 | 3.7216 | 3.5102 | 33.3477 | 2481.661 | 2449 | 34.9844 | 27.8238 | 3427.479 | 0.019 | 197.891 | 1.3788 | 95.3482 | 98.67 | 255.39 | 0.03 | -0.0006 | 483108312 | 27.8028 | 2449 | 3.5102 | 34.9847 | 0
2015-04-23 12:45 | 42117.5314 | 3.7215 | 3.5101 | 33.3477 | 2481.446 | 2448.789 | 34.9847 | 27.824 | 3428.479 | 0.0165 | 198.165 | 1.3789 | 95.3471 | 98.66 | 255.61 | 0.03 | -0.0006 | 483108313 | 27.803 | 2448.789 | 3.5101 | 34.9849 | 0
2015-04-23 12:45 | 42117.5314 | 3.7217 | 3.5104 | 33.3475 | 2481.43 | 2448.774 | 34.9843 | 27.8237 | 3429.479 | 0.0163 | 197.31 | 1.3789 | 95.3472 | 98.67 | 254.05 | 0.03 | -0.0006 | 483108314 | 27.8026 | 2448.773 | 3.5103 | 34.9845 | 0
2015-04-23 12:45 | 42117.5314 | 3.7219 | 3.5106 | 33.3473 | 2480.963 | 2448.315 | 34.9841 | 27.8235 | 3430.479 | 0.0148 | 197.24 | 1.3793 | 95.3482 | 98.66 | 252.49 | 0.029 | -0.0006 | 483108315 | 27.8024 | 2448.315 | 3.5106 | 34.9842 | 0
2015-04-23 12:45 | 42117.5314 | 3.7218 | 3.5106 | 33.347 | 2479.923 | 2447.295 | 34.9843 | 27.8237 | 3431.479 | 0.0167 | 198.027 | 1.3791 | 95.3483 | 98.68 | 252.8 | 0.03 | -0.0006 | 483108316 | 27.8026 | 2447.295 | 3.5106 | 34.9845 | 0
2015-04-23 12:45 | 42117.5314 | 3.7226 | 3.5115 | 33.3474 | 2478.853 | 2446.245 | 34.9844 | 27.8236 | 3432.479 | 0.0159 | 198.214 | 1.3796 | 95.3492 | 98.58 | 253.66 | 0.03 | -0.0006 | 483108317 | 27.8025 | 2446.245 | 3.5115 | 34.9845 | 0
2015-04-23 12:45 | 42117.5315 | 3.7249 | 3.5138 | 33.3492 | 2477.933 | 2445.342 | 34.9845 | 27.8235 | 3433.479 | 0.016 | 197.854 | 1.3801 | 95.3472 | 98.53 | 254.04 | 0.03 | -0.0006 | 483108318 | 27.8025 | 2445.342 | 3.5138 | 34.9847 | 0
2015-04-23 12:45 | 42117.5315 | 3.7272 | 3.5162 | 33.3509 | 2476.875 | 2444.304 | 34.9846 | 27.8234 | 3434.479 | 0.0158 | 198.027 | 1.3796 | 95.3493 | 98.55 | 255.9 | 0.03 | -0.0006 | 483108319 | 27.8023 | 2444.304 | 3.5162 | 34.9848 | 0
2015-04-23 12:45 | 42117.5315 | 3.728 | 3.5172 | 33.3514 | 2475.5 | 2442.955 | 34.9849 | 27.8235 | 3435.479 | 0.0182 | 197.517 | 1.3798 | 95.3472 | 98.53 | 256.73 | 0.031 | -0.0006 | 483108320 | 27.8025 | 2442.955 | 3.5171 | 34.9852 | 0
2015-04-23 12:45 | 42117.5315 | 3.73 | 3.5193 | 33.3529 | 2474.003 | 2441.487 | 34.9852 | 27.8236 | 3436.479 | 0.018 | 197.409 | 1.3804 | 95.3139 | 98.49 | 256.82 | 0.029 | -0.0006 | 483108321 | 27.8026 | 2441.486 | 3.5192 | 34.9855 | 0
2015-04-23 12:45 | 42117.5315 | 3.7322 | 3.5215 | 33.3544 | 2472.746 | 2440.253 | 34.9853 | 27.8233 | 3437.479 | 0.0155 | 197.547 | 1.3807 | 95.346 | 98.47 | 257.46 | 0.03 | -0.0006 | 483108322 | 27.8024 | 2440.253 | 3.5215 | 34.9855 | 0
2015-04-23 12:45 | 42117.5315 | 3.7331 | 3.5225 | 33.3556 | 2471.994 | 2439.515 | 34.986 | 27.8238 | 3438.479 | 0.0175 | 197.605 | 1.3808 | 95.3472 | 98.42 | 258.39 | 0.03 | -0.0006 | 483108323 | 27.8029 | 2439.515 | 3.5225 | 34.9863 | 0
2015-04-23 12:45 | 42117.5315 | 3.7353 | 3.5247 | 33.3574 | 2471.712 | 2439.238 | 34.986 | 27.8236 | 3439.479 | 0.0169 | 197.458 | 1.381 | 95.3482 | 98.42 | 259.64 | 0.029 | -0.0006 | 483108324 | 27.8027 | 2439.238 | 3.5247 | 34.9863 | 0
2015-04-23 12:45 | 42117.5315 | 3.735 | 3.5245 | 33.3569 | 2471.552 | 2439.081 | 34.9858 | 27.8234 | 3440.479 | 0.0164 | 197.284 | 1.381 | 95.3458 | 98.41 | 261.11 | 0.03 | -0.0006 | 483108325 | 27.8025 | 2439.081 | 3.5244 | 34.986 | 0
2015-04-23 12:45 | 42117.5316 | 3.7348 | 3.5242 | 33.3564 | 2471.22 | 2438.755 | 34.9856 | 27.8234 | 3441.479 | 0.0174 | 197.371 | 1.3809 | 95.3175 | 98.42 | 262.28 | 0.028 | -0.0006 | 483108326 | 27.8024 | 2438.755 | 3.5242 | 34.9858 | 0
2015-04-23 12:45 | 42117.5316 | 3.7351 | 3.5245 | 33.3566 | 2470.847 | 2438.389 | 34.9858 | 27.8234 | 3442.479 | 0.0168 | 197.421 | 1.381 | 95.3443 | 98.38 | 261.5 | 0.029 | -0.0006 | 483108327 | 27.8024 | 2438.389 | 3.5246 | 34.986 | 0
2015-04-23 12:45 | 42117.5316 | 3.736 | 3.5255 | 33.3572 | 2470.336 | 2437.889 | 34.9857 | 27.8233 | 3443.479 | 0.0193 | 197.292 | 1.381 | 95.3479 | 98.35 | 259.57 | 0.03 | -0.0005 | 483108328 | 27.8023 | 2437.888 | 3.5255 | 34.9859 | 0
2015-04-23 12:45 | 42117.5316 | 3.7377 | 3.5273 | 33.3586 | 2469.219 | 2436.792 | 34.9861 | 27.8234 | 3444.479 | 0.0191 | 197.317 | 1.381 | 95.3411 | 98.32 | 258.56 | 0.029 | 0.0001 | 483108329 | 27.8024 | 2436.792 | 3.5273 | 34.9863 | 0
2015-04-23 12:46 | 42117.5316 | 3.7387 | 3.5284 | 33.3588 | 2467.571 | 2435.176 | 34.986 | 27.8232 | 3445.479 | 0.0152 | 197.297 | 1.3809 | 95.3433 | 98.36 | 258.98 | 0.029 | -0.0006 | 483108330 | 27.8023 | 2435.175 | 3.5284 | 34.9862 | 0
2015-04-23 12:46 | 42117.5316 | 3.7385 | 3.5284 | 33.3581 | 2465.75 | 2433.388 | 34.9862 | 27.8234 | 3446.479 | 0.013 | 197.462 | 1.381 | 95.3482 | 98.3 | 261.75 | 0.029 | 0.0111 | 483108331 | 27.8025 | 2433.388 | 3.5285 | 34.9864 | 0
2015-04-23 12:46 | 42117.5316 | 3.7388 | 3.5289 | 33.3578 | 2464.088 | 2431.758 | 34.9863 | 27.8235 | 3447.479 | 0.0139 | 197.085 | 1.381 | 95.3432 | 98.29 | 265 | 0.029 | 0.0004 | 483108332 | 27.8025 | 2431.758 | 3.5289 | 34.9865 | 0
2015-04-23 12:46 | 42117.5316 | 3.7409 | 3.5311 | 33.3591 | 2462.72 | 2430.416 | 34.9863 | 27.8232 | 3448.479 | 0.0142 | 197.506 | 1.381 | 95.3386 | 98.31 | 265.77 | 0.029 | -0.0002 | 483108333 | 27.8023 | 2430.415 | 3.5311 | 34.9865 | 0
2015-04-23 12:46 | 42117.5316 | 3.7409 | 3.5312 | 33.3588 | 2461.703 | 2429.417 | 34.9864 | 27.8233 | 3449.479 | 0.0134 | 197.266 | 1.381 | 95.3404 | 98.39 | 264.2 | 0.029 | -0.0006 | 483108334 | 27.8024 | 2429.417 | 3.5312 | 34.9866 | 0
2015-04-23 12:46 | 42117.5317 | 3.7409 | 3.5313 | 33.3589 | 2461.248 | 2428.97 | 34.9868 | 27.8235 | 3450.479 | 0.0105 | 197.139 | 1.3811 | 95.3464 | 98.44 | 258.97 | 0.029 | -0.0006 | 483108335 | 27.8026 | 2428.97 | 3.5313 | 34.9869 | 0
2015-04-23 12:46 | 42117.5317 | 3.7407 | 3.531 | 33.359 | 2461.62 | 2429.336 | 34.9869 | 27.8237 | 3451.479 | 0.0121 | 197.354 | 1.3811 | 95.3461 | 98.29 | 259.08 | 0.03 | -0.0006 | 483108336 | 27.8027 | 2429.336 | 3.5311 | 34.9871 | 0
2015-04-23 12:46 | 42117.5317 | 3.7398 | 3.5301 | 33.3582 | 2462.278 | 2429.982 | 34.9867 | 27.8236 | 3452.479 | 0.016 | 197.296 | 1.381 | 95.3472 | 98.22 | 262.81 | 0.029 | 0.0065 | 483108337 | 27.8026 | 2429.981 | 3.5301 | 34.9868 | 0
2015-04-23 12:46 | 42117.5317 | 3.7386 | 3.5289 | 33.3569 | 2462.571 | 2430.269 | 34.9863 | 27.8234 | 3453.479 | 0.018 | 197.471 | 1.3812 | 95.3437 | 98.3 | 270.5 | 0.031 | 0.005 | 483108338 | 27.8024 | 2430.269 | 3.5289 | 34.9863 | 0
2015-04-23 12:46 | 42117.5317 | 3.7391 | 3.5294 | 33.357 | 2461.991 | 2429.7 | 34.9862 | 27.8233 | 3454.479 | 0.0213 | 198.245 | 1.381 | 95.3453 | 98.14 | 267.99 | 0.029 | -0.0006 | 483108339 | 27.8023 | 2429.7 | 3.5295 | 34.9863 | 0
2015-04-23 12:46 | 42117.5317 | 3.741 | 3.5314 | 33.3583 | 2460.572 | 2428.308 | 34.9863 | 27.8232 | 3455.479 | 0.02 | 197.861 | 1.3811 | 95.3428 | 98.14 | 267.68 | 0.029 | -0.0006 | 483108340 | 27.8022 | 2428.308 | 3.5315 | 34.9864 | 0
2015-04-23 12:46 | 42117.5317 | 3.7416 | 3.5322 | 33.3584 | 2458.922 | 2426.689 | 34.9866 | 27.8233 | 3456.479 | 0.0201 | 198.283 | 1.3812 | 95.3421 | 98.23 | 265.21 | 0.03 | -0.0006 | 483108341 | 27.8023 | 2426.689 | 3.5322 | 34.9867 | 0
2015-04-23 12:46 | 42117.5317 | 3.742 | 3.5328 | 33.358 | 2457.258 | 2425.055 | 34.9865 | 27.8232 | 3457.479 | 0.0179 | 197.598 | 1.3812 | 95.3427 | 98.15 | 263.9 | 0.029 | -0.0006 | 483108342 | 27.8022 | 2425.055 | 3.5328 | 34.9866 | 0
2015-04-23 12:46 | 42117.5317 | 3.7422 | 3.5331 | 33.3578 | 2455.593 | 2423.422 | 34.9867 | 27.8233 | 3458.479 | 0.0162 | 197.672 | 1.3815 | 95.3472 | 98.09 | 263.41 | 0.03 | 0.0016 | 483108343 | 27.8024 | 2423.422 | 3.5331 | 34.9868 | 0
2015-04-23 12:46 | 42117.5318 | 3.7422 | 3.5332 | 33.3571 | 2453.952 | 2421.811 | 34.9867 | 27.8234 | 3459.479 | 0.0146 | 197.949 | 1.3821 | 95.3472 | 98.6 | 263.74 | 0.031 | 0.0089 | 483108344 | 27.8024 | 2421.811 | 3.5333 | 34.9868 | 0
2015-04-23 12:46 | 42117.5318 | 3.7422 | 3.5335 | 33.3565 | 2452.48 | 2420.367 | 34.9866 | 27.8232 | 3460.479 | 0.0165 | 197.629 | 1.3826 | 95.3447 | 98.4 | 264.38 | 0.03 | -0.0006 | 483108345 | 27.8023 | 2420.367 | 3.5335 | 34.9867 | 0
2015-04-23 12:46 | 42117.5318 | 3.7427 | 3.5341 | 33.3567 | 2451.319 | 2419.228 | 34.9868 | 27.8234 | 3461.479 | 0.0133 | 197.224 | 1.3829 | 95.3371 | 98.22 | 265.13 | 0.029 | -0.0002 | 483108346 | 27.8024 | 2419.228 | 3.5341 | 34.9869 | 0
2015-04-23 12:46 | 42117.5318 | 3.7435 | 3.535 | 33.3573 | 2450.598 | 2418.52 | 34.9871 | 27.8235 | 3462.479 | 0.0131 | 197.604 | 1.3831 | 95.3383 | 98.18 | 266.94 | 0.029 | -0.0006 | 483108347 | 27.8026 | 2418.52 | 3.5349 | 34.9872 | 0
2015-04-23 12:46 | 42117.5318 | 3.7438 | 3.5352 | 33.3573 | 2450.314 | 2418.242 | 34.9869 | 27.8233 | 3463.479 | 0.0157 | 197.506 | 1.3831 | 95.3393 | 98.19 | 269.41 | 0.03 | -0.0006 | 483108348 | 27.8024 | 2418.242 | 3.5352 | 34.987 | 0
2015-04-23 12:46 | 42117.5318 | 3.7432 | 3.5346 | 33.357 | 2450.412 | 2418.338 | 34.9872 | 27.8236 | 3464.479 | 0.0142 | 197.84 | 1.3834 | 95.341 | 98.23 | 273.59 | 0.029 | 0.0098 | 483108349 | 27.8026 | 2418.338 | 3.5346 | 34.9872 | 0
2015-04-23 12:46 | 42117.5318 | 3.7425 | 3.5339 | 33.3563 | 2450.807 | 2418.726 | 34.987 | 27.8235 | 3465.479 | 0.016 | 197.59 | 1.3834 | 95.3375 | 98.18 | 278.15 | 0.031 | 0.0009 | 483108350 | 27.8025 | 2418.726 | 3.5339 | 34.987 | 0
2015-04-23 12:46 | 42117.5318 | 3.7418 | 3.5332 | 33.3558 | 2451.253 | 2419.163 | 34.9869 | 27.8235 | 3466.479 | 0.0155 | 197.375 | 1.3831 | 95.3386 | 98.16 | 281.06 | 0.03 | -0.0006 | 483108351 | 27.8025 | 2419.163 | 3.5332 | 34.9869 | 0
2015-04-23 12:46 | 42117.5319 | 3.742 | 3.5334 | 33.3558 | 2451.165 | 2419.076 | 34.9867 | 27.8233 | 3467.479 | 0.0129 | 197.35 | 1.3834 | 95.3385 | 98.63 | 279.12 | 0.03 | -0.0006 | 483108352 | 27.8023 | 2419.076 | 3.5334 | 34.9867 | 0
2015-04-23 12:46 | 42117.5319 | 3.743 | 3.5345 | 33.3561 | 2449.831 | 2417.768 | 34.9866 | 27.8231 | 3468.479 | 0.012 | 197.339 | 1.3833 | 95.3429 | 98.79 | 279.83 | 0.03 | -0.0006 | 483108353 | 27.8022 | 2417.768 | 3.5345 | 34.9867 | 0
2015-04-23 12:46 | 42117.5319 | 3.7439 | 3.5356 | 33.3563 | 2447.807 | 2415.782 | 34.9868 | 27.8232 | 3469.479 | 0.0141 | 197.325 | 1.3836 | 95.3367 | 96.3 | 281.29 | 0.03 | -0.0006 | 483108354 | 27.8023 | 2415.782 | 3.5356 | 34.9869 | 0
2015-04-23 12:46 | 42117.5319 | 3.7449 | 3.5368 | 33.3566 | 2445.782 | 2413.795 | 34.987 | 27.8232 | 3470.479 | 0.0145 | 197.299 | 1.3836 | 95.3402 | 97.86 | 280.98 | 0.031 | -0.0006 | 483108355 | 27.8023 | 2413.795 | 3.5368 | 34.987 | 0
2015-04-23 12:46 | 42117.5319 | 3.7462 | 3.5382 | 33.3574 | 2444.218 | 2412.26 | 34.9873 | 27.8233 | 3471.479 | 0.012 | 197.267 | 1.3836 | 95.3336 | 98.79 | 280.02 | 0.031 | -0.0006 | 483108356 | 27.8024 | 2412.26 | 3.5382 | 34.9873 | 0
2015-04-23 12:46 | 42117.5319 | 3.7469 | 3.539 | 33.3575 | 2443.334 | 2411.392 | 34.9871 | 27.8231 | 3472.479 | 0.0172 | 197.23 | 1.3836 | 95.3404 | 96.08 | 279.59 | 0.03 | -0.0006 | 483108357 | 27.8022 | 2411.392 | 3.539 | 34.9872 | 0
2015-04-23 12:46 | 42117.5319 | 3.7469 | 3.5391 | 33.3575 | 2442.921 | 2410.987 | 34.9872 | 27.8232 | 3473.479 | 0.0187 | 197.303 | 1.3836 | 95.3367 | 97.78 | 280.87 | 0.029 | 0.0048 | 483108358 | 27.8023 | 2410.987 | 3.539 | 34.9873 | 0
2015-04-23 12:46 | 42117.5319 | 3.7471 | 3.5393 | 33.3572 | 2442.333 | 2410.41 | 34.987 | 27.8229 | 3474.479 | 0.0185 | 197.374 | 1.3836 | 95.3368 | 98.79 | 282.54 | 0.029 | 0.0133 | 483108359 | 27.8021 | 2410.41 | 3.5393 | 34.987 | 0
2015-04-23 12:46 | 42117.5319 | 3.747 | 3.5393 | 33.3568 | 2441.292 | 2409.389 | 34.9871 | 27.8231 | 3475.479 | 0.0178 | 197.352 | 1.3836 | 95.3403 | 95.61 | 283.89 | 0.03 | 0.0116 | 483108360 | 27.8022 | 2409.388 | 3.5393 | 34.9872 | 0
2015-04-23 12:46 | 42117.532 | 3.7471 | 3.5396 | 33.3564 | 2440.018 | 2408.138 | 34.9872 | 27.8231 | 3476.479 | 0.0156 | 197.171 | 1.3836 | 95.3292 | 97.6 | 285.2 | 0.03 | 0.0086 | 483108361 | 27.8022 | 2408.138 | 3.5396 | 34.9872 | 0
2015-04-23 12:46 | 42117.532 | 3.7477 | 3.5402 | 33.3566 | 2438.702 | 2406.847 | 34.9873 | 27.8231 | 3477.479 | 0.0145 | 197.455 | 1.3836 | 95.3234 | 98.78 | 286.34 | 0.029 | 0.0006 | 483108362 | 27.8023 | 2406.846 | 3.5402 | 34.9874 | 0
2015-04-23 12:46 | 42117.532 | 3.7507 | 3.5433 | 33.3593 | 2437.61 | 2405.775 | 34.9877 | 27.8231 | 3478.479 | 0.0163 | 197.278 | 1.3837 | 95.314 | 96.58 | 288 | 0.03 | 0.0138 | 483108363 | 27.8024 | 2405.775 | 3.5433 | 34.9879 | 0
2015-04-23 12:46 | 42117.532 | 3.7513 | 3.5439 | 33.3598 | 2437.251 | 2405.423 | 34.9878 | 27.8232 | 3479.479 | 0.0176 | 196.956 | 1.3838 | 95.3224 | 97.95 | 290.9 | 0.029 | 0.0097 | 483108364 | 27.8024 | 2405.423 | 3.5439 | 34.988 | 0
2015-04-23 12:46 | 42117.532 | 3.751 | 3.5436 | 33.3597 | 2437.664 | 2405.828 | 34.988 | 27.8233 | 3480.479 | 0.0168 | 197.568 | 1.3838 | 95.3099 | 98.78 | 294.32 | 0.03 | -0.0002 | 483108365 | 27.8025 | 2405.828 | 3.5436 | 34.9881 | 0
2015-04-23 12:46 | 42117.532 | 3.751 | 3.5435 | 33.3595 | 2438.04 | 2406.197 | 34.9876 | 27.823 | 3481.479 | 0.016 | 197.716 | 1.3838 | 95.3212 | 96.16 | 296.62 | 0.03 | -0.0006 | 483108366 | 27.8022 | 2406.197 | 3.5435 | 34.9877 | 0
2015-04-23 12:46 | 42117.532 | 3.7513 | 3.5439 | 33.3595 | 2437.676 | 2405.84 | 34.9874 | 27.8228 | 3482.479 | 0.0166 | 198.46 | 1.384 | 95.329 | 97.8 | 298.02 | 0.03 | -0.0006 | 483108367 | 27.802 | 2405.84 | 3.5439 | 34.9875 | 0
2015-04-23 12:46 | 42117.532 | 3.7519 | 3.5446 | 33.3598 | 2436.444 | 2404.631 | 34.9877 | 27.823 | 3483.479 | 0.0173 | 198.12 | 1.3838 | 95.3011 | 98.79 | 298.95 | 0.029 | 0.011 | 483108368 | 27.8022 | 2404.631 | 3.5446 | 34.9878 | 0
2015-04-23 12:46 | 42117.532 | 3.7529 | 3.5457 | 33.3601 | 2434.834 | 2403.05 | 34.9877 | 27.8229 | 3484.479 | 0.0194 | 197.58 | 1.3839 | 95.2998 | 95.66 | 299.29 | 0.03 | 0.0115 | 483108369 | 27.8021 | 2403.05 | 3.5458 | 34.9878 | 0
2015-04-23 12:46 | 42117.5321 | 3.7533 | 3.5463 | 33.3601 | 2433.056 | 2401.307 | 34.9881 | 27.8232 | 3485.479 | 0.0157 | 197.688 | 1.3841 | 95.3161 | 97.6 | 299.3 | 0.029 | 0.0141 | 483108370 | 27.8024 | 2401.306 | 3.5463 | 34.9882 | 0
2015-04-23 12:46 | 42117.5321 | 3.7543 | 3.5475 | 33.3602 | 2431.335 | 2399.617 | 34.988 | 27.8229 | 3486.479 | 0.016 | 197.463 | 1.3845 | 95.2753 | 98.79 | 299.52 | 0.031 | 0.0149 | 483108371 | 27.8022 | 2399.617 | 3.5474 | 34.9881 | 0
2015-04-23 12:46 | 42117.5321 | 3.7545 | 3.5478 | 33.3597 | 2430.004 | 2398.311 | 34.9878 | 27.8228 | 3487.479 | 0.018 | 197.731 | 1.3853 | 95.273 | 95.03 | 299.63 | 0.031 | 0.014 | 483108372 | 27.802 | 2398.311 | 3.5478 | 34.9879 | 0
2015-04-23 12:46 | 42117.5321 | 3.7558 | 3.5492 | 33.3606 | 2429.267 | 2397.587 | 34.9878 | 27.8226 | 3488.479 | 0.0159 | 197.491 | 1.3853 | 95.2753 | 97.37 | 300.84 | 0.032 | 0.0162 | 483108373 | 27.8019 | 2397.587 | 3.5492 | 34.988 | 0
2015-04-23 12:46 | 42117.5321 | 3.7563 | 3.5497 | 33.3613 | 2429.024 | 2397.349 | 34.9881 | 27.8228 | 3489.479 | 0.017 | 197.543 | 1.3857 | 95.2808 | 98.79 | 302.71 | 0.031 | 0.0179 | 483108374 | 27.8021 | 2397.35 | 3.5497 | 34.9882 | 0
2015-04-23 12:46 | 42117.5321 | 3.7561 | 3.5495 | 33.3608 | 2428.909 | 2397.236 | 34.988 | 27.8227 | 3490.479 | 0.017 | 197.484 | 1.3856 | 95.2906 | 95.33 | 305.89 | 0.03 | 0.0156 | 483108375 | 27.802 | 2397.236 | 3.5495 | 34.9881 | 0
2015-04-23 12:46 | 42117.5321 | 3.7561 | 3.5496 | 33.3607 | 2428.516 | 2396.851 | 34.988 | 27.8227 | 3491.479 | 0.0189 | 197.11 | 1.3858 | 95.2802 | 97.48 | 309.73 | 0.031 | 0.014 | 483108376 | 27.802 | 2396.851 | 3.5496 | 34.9881 | 0
2015-04-23 12:46 | 42117.5321 | 3.7566 | 3.5501 | 33.3609 | 2427.843 | 2396.19 | 34.988 | 27.8227 | 3492.479 | 0.0167 | 197.66 | 1.3861 | 95.2743 | 98.78 | 313.02 | 0.031 | 0.014 | 483108377 | 27.8019 | 2396.19 | 3.5501 | 34.9881 | 0
2015-04-23 12:46 | 42117.5322 | 3.7574 | 3.5509 | 33.3613 | 2427.192 | 2395.552 | 34.9879 | 27.8226 | 3493.479 | 0.0146 | 197.272 | 1.3859 | 95.272 | 95.2 | 313.39 | 0.03 | 0.0151 | 483108378 | 27.8018 | 2395.552 | 3.5509 | 34.988 | 0
2015-04-23 12:46 | 42117.5322 | 3.7585 | 3.5521 | 33.362 | 2426.458 | 2394.831 | 34.9879 | 27.8224 | 3494.479 | 0.0143 | 197.24 | 1.3861 | 95.2689 | 97.43 | 311.03 | 0.031 | 0.0214 | 483108379 | 27.8017 | 2394.83 | 3.5521 | 34.988 | 0
2015-04-23 12:46 | 42117.5322 | 3.7591 | 3.5528 | 33.3623 | 2425.184 | 2393.581 | 34.9882 | 27.8226 | 3495.479 | 0.0127 | 197.243 | 1.386 | 95.2463 | 98.79 | 309.86 | 0.031 | 0.0189 | 483108380 | 27.8019 | 2393.581 | 3.5528 | 34.9884 | 0
2015-04-23 12:46 | 42117.5322 | 3.763 | 3.5568 | 33.3655 | 2423.434 | 2391.863 | 34.9885 | 27.8224 | 3496.479 | 0.0181 | 197.246 | 1.3861 | 95.2463 | 95.72 | 311.47 | 0.031 | 0.0191 | 483108381 | 27.8018 | 2391.863 | 3.5568 | 34.9888 | 0
2015-04-23 12:46 | 42117.5322 | 3.7656 | 3.5596 | 33.3675 | 2421.698 | 2390.159 | 34.9889 | 27.8225 | 3497.479 | 0.0196 | 197.237 | 1.3862 | 95.2463 | 97.61 | 314.63 | 0.031 | 0.0237 | 483108382 | 27.8019 | 2390.159 | 3.5596 | 34.9892 | 0
2015-04-23 12:46 | 42117.5322 | 3.7676 | 3.5616 | 33.3688 | 2420.512 | 2388.995 | 34.9889 | 27.8223 | 3498.479 | 0.0156 | 197.214 | 1.3862 | 95.2463 | 98.78 | 319.71 | 0.031 | 0.0238 | 483108383 | 27.8017 | 2388.995 | 3.5616 | 34.9892 | 0
2015-04-23 12:46 | 42117.5322 | 3.768 | 3.5621 | 33.3693 | 2420.154 | 2388.645 | 34.9893 | 27.8225 | 3499.479 | 0.0134 | 197.239 | 1.3862 | 95.2463 | 95.5 | 322.39 | 0.032 | 0.0258 | 483108384 | 27.802 | 2388.644 | 3.5621 | 34.9896 | 0
2015-04-23 12:46 | 42117.5322 | 3.7682 | 3.5622 | 33.3695 | 2420.287 | 2388.775 | 34.9892 | 27.8225 | 3500.479 | 0.0145 | 197.234 | 1.3862 | 95.2463 | 97.53 | 321.97 | 0.032 | 0.0262 | 483108385 | 27.8019 | 2388.775 | 3.5623 | 34.9895 | 0
2015-04-23 12:46 | 42117.5322 | 3.7677 | 3.5618 | 33.3687 | 2420.242 | 2388.73 | 34.989 | 27.8223 | 3501.479 | 0.0149 | 197.176 | 1.3862 | 95.2463 | 98.79 | 325.98 | 0.031 | 0.0262 | 483108386 | 27.8017 | 2388.73 | 3.5618 | 34.9891 | 0
2015-04-23 12:46 | 42117.5323 | 3.7675 | 3.5616 | 33.3684 | 2419.82 | 2388.316 | 34.989 | 27.8224 | 3502.479 | 0.0162 | 197.565 | 1.3862 | 95.2463 | 94.54 | 327.38 | 0.031 | 0.0279 | 483108387 | 27.8017 | 2388.316 | 3.5616 | 34.9892 | 0
2015-04-23 12:46 | 42117.5323 | 3.7683 | 3.5625 | 33.3686 | 2419.044 | 2387.555 | 34.9888 | 27.8221 | 3503.479 | 0.015 | 197.684 | 1.3862 | 95.2463 | 97.17 | 331.12 | 0.031 | 0.0244 | 483108388 | 27.8014 | 2387.555 | 3.5625 | 34.9889 | 0
2015-04-23 12:46 | 42117.5323 | 3.7686 | 3.5629 | 33.3684 | 2417.851 | 2386.384 | 34.9887 | 27.822 | 3504.479 | 0.0184 | 197.017 | 1.3863 | 95.2463 | 98.79 | 334.07 | 0.031 | 0.024 | 483108389 | 27.8014 | 2386.384 | 3.563 | 34.9889 | 0
2015-04-23 12:47 | 42117.5323 | 3.7686 | 3.563 | 33.3678 | 2416.334 | 2384.895 | 34.9888 | 27.8221 | 3505.479 | 0.0182 | 197.683 | 1.3862 | 95.2463 | 94.93 | 335.89 | 0.033 | 0.0273 | 483108390 | 27.8014 | 2384.895 | 3.563 | 34.989 | 0
2015-04-23 12:47 | 42117.5323 | 3.7684 | 3.5631 | 33.3673 | 2414.703 | 2383.294 | 34.9891 | 27.8223 | 3506.479 | 0.0176 | 197.882 | 1.3864 | 95.2463 | 97.3 | 338.79 | 0.032 | 0.0277 | 483108391 | 27.8016 | 2383.294 | 3.563 | 34.9892 | 0
2015-04-23 12:47 | 42117.5323 | 3.7683 | 3.5631 | 33.3664 | 2413.179 | 2381.799 | 34.989 | 27.8222 | 3507.479 | 0.0175 | 197.297 | 1.3867 | 95.2463 | 98.78 | 342.05 | 0.032 | 0.0262 | 483108392 | 27.8015 | 2381.799 | 3.5631 | 34.9891 | 0
2015-04-23 12:47 | 42117.5323 | 3.7681 | 3.5631 | 33.3659 | 2411.974 | 2380.616 | 34.989 | 27.8222 | 3508.479 | 0.0173 | 197.252 | 1.3869 | 95.2452 | 95.12 | 345.91 | 0.032 | 0.0262 | 483108393 | 27.8016 | 2380.616 | 3.563 | 34.9891 | 0
2015-04-23 12:47 | 42117.5323 | 3.7679 | 3.5629 | 33.3654 | 2411.238 | 2379.893 | 34.989 | 27.8222 | 3509.479 | 0.021 | 198.111 | 1.3867 | 95.2463 | 97.36 | 347.94 | 0.032 | 0.0262 | 483108394 | 27.8016 | 2379.893 | 3.5629 | 34.9891 | 0
2015-04-23 12:47 | 42117.5323 | 3.7678 | 3.5628 | 33.3654 | 2411.065 | 2379.724 | 34.9893 | 27.8225 | 3510.479 | 0.0227 | 196.438 | 1.3873 | 95.2463 | 98.78 | 346.8 | 0.032 | 0.0266 | 483108395 | 27.8018 | 2379.724 | 3.5628 | 34.9893 | 0
2015-04-23 12:47 | 42117.5324 | 3.7678 | 3.5627 | 33.3655 | 2411.319 | 2379.973 | 34.9893 | 27.8225 | 3511.479 | 0.0205 | 197.692 | 1.3875 | 95.2463 | 94.6 | 343.04 | 0.032 | 0.0287 | 483108396 | 27.8018 | 2379.973 | 3.5628 | 34.9893 | 0
2015-04-23 12:47 | 42117.5324 | 3.7678 | 3.5628 | 33.3655 | 2411.521 | 2380.172 | 34.9893 | 27.8224 | 3512.479 | 0.0187 | 198.073 | 1.3872 | 95.2463 | 97.17 | 336.59 | 0.031 | 0.0286 | 483108397 | 27.8018 | 2380.172 | 3.5628 | 34.9893 | 0
2015-04-23 12:47 | 42117.5324 | 3.7681 | 3.5631 | 33.3654 | 2411.242 | 2379.897 | 34.9889 | 27.8221 | 3513.479 | 0.0204 | 198.158 | 1.3876 | 95.2463 | 98.78 | 340.45 | 0.031 | 0.0262 | 483108398 | 27.8015 | 2379.897 | 3.5631 | 34.989 | 0
2015-04-23 12:47 | 42117.5324 | 3.768 | 3.5631 | 33.365 | 2410.253 | 2378.927 | 34.989 | 27.8222 | 3514.479 | 0.0196 | 197.278 | 1.3877 | 95.2463 | 94.38 | 346.34 | 0.031 | 0.0262 | 483108399 | 27.8015 | 2378.927 | 3.5631 | 34.989 | 0
2015-04-23 12:47 | 42117.5324 | 3.7679 | 3.5632 | 33.3644 | 2408.822 | 2377.523 | 34.989 | 27.8222 | 3515.479 | 0.0171 | 197.739 | 1.3872 | 95.2463 | 97.07 | 349.71 | 0.032 | 0.024 | 483108400 | 27.8016 | 2377.522 | 3.5632 | 34.9891 | 0
2015-04-23 12:47 | 42117.5324 | 3.7676 | 3.563 | 33.3635 | 2407.201 | 2375.932 | 34.9891 | 27.8222 | 3516.479 | 0.0182 | 197.474 | 1.3877 | 95.2463 | 98.79 | 352.84 | 0.032 | 0.0238 | 483108401 | 27.8016 | 2375.931 | 3.563 | 34.9891 | 0
2015-04-23 12:47 | 42117.5324 | 3.7679 | 3.5635 | 33.3631 | 2405.595 | 2374.355 | 34.9891 | 27.8222 | 3517.479 | 0.0182 | 197.302 | 1.3883 | 95.2346 | 93.96 | 354.79 | 0.033 | 0.0296 | 483108402 | 27.8016 | 2374.355 | 3.5635 | 34.9891 | 0
2015-04-23 12:47 | 42117.5324 | 3.7702 | 3.5659 | 33.365 | 2404.285 | 2373.07 | 34.9894 | 27.8223 | 3518.479 | 0.0167 | 197.27 | 1.3885 | 95.2273 | 96.91 | 354.41 | 0.033 | 0.033 | 483108403 | 27.8017 | 2373.07 | 3.5659 | 34.9895 | 0
2015-04-23 12:47 | 42117.5325 | 3.7714 | 3.5671 | 33.3657 | 2403.333 | 2372.135 | 34.9894 | 27.8221 | 3519.479 | 0.0158 | 197.264 | 1.3885 | 95.2238 | 98.79 | 351.07 | 0.033 | 0.0352 | 483108404 | 27.8016 | 2372.135 | 3.5671 | 34.9895 | 0
2015-04-23 12:47 | 42117.5325 | 3.7713 | 3.5671 | 33.3653 | 2402.503 | 2371.321 | 34.9895 | 27.8222 | 3520.479 | 0.015 | 197.283 | 1.3887 | 95.2235 | 94.13 | 347.9 | 0.032 | 0.0375 | 483108405 | 27.8016 | 2371.321 | 3.5671 | 34.9896 | 0
2015-04-23 12:47 | 42117.5325 | 3.7721 | 3.568 | 33.3655 | 2401.438 | 2370.275 | 34.9893 | 27.8219 | 3521.479 | 0.0128 | 197.3 | 1.3888 | 95.2321 | 96.98 | 349.23 | 0.034 | 0.0372 | 483108406 | 27.8014 | 2370.275 | 3.568 | 34.9893 | 0
2015-04-23 12:47 | 42117.5325 | 3.7718 | 3.5678 | 33.3649 | 2400.123 | 2368.985 | 34.9895 | 27.8222 | 3522.479 | 0.0137 | 197.294 | 1.3888 | 95.2244 | 98.79 | 355.45 | 0.034 | 0.037 | 483108407 | 27.8016 | 2368.985 | 3.5678 | 34.9896 | 0
2015-04-23 12:47 | 42117.5325 | 3.7725 | 3.5687 | 33.3653 | 2399.004 | 2367.886 | 34.9898 | 27.8223 | 3523.479 | 0.0116 | 197.257 | 1.3888 | 95.2202 | 94.01 | 364.25 | 0.034 | 0.0375 | 483108408 | 27.8017 | 2367.886 | 3.5687 | 34.9899 | 0
2015-04-23 12:47 | 42117.5325 | 3.7724 | 3.5686 | 33.3654 | 2398.757 | 2367.644 | 34.9901 | 27.8225 | 3524.479 | 0.0139 | 197.212 | 1.3888 | 95.2151 | 96.92 | 369.14 | 0.033 | 0.0369 | 483108409 | 27.802 | 2367.644 | 3.5686 | 34.9902 | 0
2015-04-23 12:47 | 42117.5325 | 3.7723 | 3.5684 | 33.3656 | 2399.443 | 2368.317 | 34.9901 | 27.8225 | 3525.479 | 0.0181 | 197.171 | 1.3888 | 95.2252 | 98.78 | 368.67 | 0.033 | 0.0371 | 483108410 | 27.802 | 2368.316 | 3.5684 | 34.9902 | 0
2015-04-23 12:47 | 42117.5325 | 3.7724 | 3.5685 | 33.3658 | 2400.095 | 2368.958 | 34.9899 | 27.8224 | 3526.479 | 0.019 | 197.214 | 1.3888 | 95.2268 | 94 | 366.75 | 0.033 | 0.0341 | 483108411 | 27.8018 | 2368.958 | 3.5685 | 34.99 | 0
2015-04-23 12:47 | 42117.5325 | 3.7728 | 3.5688 | 33.3657 | 2399.873 | 2368.74 | 34.9896 | 27.8221 | 3527.479 | 0.0156 | 197.338 | 1.3888 | 95.2259 | 96.91 | 366.7 | 0.033 | 0.036 | 483108412 | 27.8015 | 2368.739 | 3.5688 | 34.9897 | 0
2015-04-23 12:47 | 42117.5326 | 3.773 | 3.5692 | 33.3653 | 2398.448 | 2367.34 | 34.9895 | 27.822 | 3528.479 | 0.0168 | 197.1 | 1.3888 | 95.2079 | 98.79 | 369 | 0.033 | 0.0362 | 483108413 | 27.8015 | 2367.34 | 3.5692 | 34.9896 | 0
2015-04-23 12:47 | 42117.5326 | 3.7732 | 3.5696 | 33.3649 | 2396.707 | 2365.632 | 34.9896 | 27.822 | 3529.479 | 0.011 | 197.57 | 1.3888 | 95.1949 | 93.25 | 372.11 | 0.033 | 0.0385 | 483108414 | 27.8015 | 2365.632 | 3.5696 | 34.9897 | 0
2015-04-23 12:47 | 42117.5326 | 3.7733 | 3.5698 | 33.3643 | 2395.119 | 2364.073 | 34.9897 | 27.822 | 3530.479 | 0.0139 | 197.253 | 1.3888 | 95.199 | 96.62 | 374.03 | 0.034 | 0.0385 | 483108415 | 27.8015 | 2364.073 | 3.5698 | 34.9897 | 0
2015-04-23 12:47 | 42117.5326 | 3.774 | 3.5707 | 33.3646 | 2393.625 | 2362.606 | 34.9899 | 27.8221 | 3531.479 | 0.0152 | 196.729 | 1.3889 | 95.1981 | 98.78 | 373.71 | 0.033 | 0.0385 | 483108416 | 27.8016 | 2362.606 | 3.5707 | 34.9899 | 0
2015-04-23 12:47 | 42117.5326 | 3.7744 | 3.5712 | 33.3644 | 2392.074 | 2361.084 | 34.99 | 27.8222 | 3532.479 | 0.0153 | 197.241 | 1.3889 | 95.1917 | 92.98 | 372.43 | 0.033 | 0.0385 | 483108417 | 27.8017 | 2361.084 | 3.5712 | 34.9901 | 0
2015-04-23 12:47 | 42117.5326 | 3.7754 | 3.5723 | 33.365 | 2390.721 | 2359.756 | 34.9902 | 27.8222 | 3533.479 | 0.0146 | 197.583 | 1.389 | 95.2066 | 96.5 | 373.87 | 0.033 | 0.0363 | 483108418 | 27.8017 | 2359.756 | 3.5723 | 34.9902 | 0
2015-04-23 12:47 | 42117.5326 | 3.7759 | 3.5729 | 33.3651 | 2389.967 | 2359.016 | 34.9902 | 27.8221 | 3534.479 | 0.0163 | 196.919 | 1.3893 | 95.198 | 98.79 | 378.47 | 0.033 | 0.038 | 483108419 | 27.8017 | 2359.016 | 3.5729 | 34.9903 | 0
2015-04-23 12:47 | 42117.5326 | 3.7758 | 3.5728 | 33.3652 | 2389.784 | 2358.836 | 34.9904 | 27.8223 | 3535.479 | 0.0175 | 197.565 | 1.3892 | 95.1983 | 93.45 | 381.87 | 0.032 | 0.0385 | 483108420 | 27.8019 | 2358.836 | 3.5728 | 34.9905 | 0
2015-04-23 12:47 | 42117.5327 | 3.776 | 3.573 | 33.3651 | 2389.666 | 2358.721 | 34.9902 | 27.8221 | 3536.479 | 0.0177 | 198.087 | 1.389 | 95.2119 | 96.69 | 385.44 | 0.033 | 0.0385 | 483108421 | 27.8017 | 2358.721 | 3.573 | 34.9902 | 0
2015-04-23 12:47 | 42117.5327 | 3.7759 | 3.573 | 33.3648 | 2389.246 | 2358.309 | 34.9901 | 27.8221 | 3537.479 | 0.0157 | 197.146 | 1.3893 | 95.2111 | 98.79 | 388.25 | 0.033 | 0.0385 | 483108422 | 27.8017 | 2358.309 | 3.573 | 34.9902 | 0
2015-04-23 12:47 | 42117.5327 | 3.7767 | 3.5739 | 33.3653 | 2388.625 | 2357.699 | 34.9901 | 27.822 | 3538.479 | 0.015 | 197.229 | 1.3895 | 95.211 | 93.24 | 388.8 | 0.034 | 0.0385 | 483108423 | 27.8016 | 2357.699 | 3.5738 | 34.9902 | 0
2015-04-23 12:47 | 42117.5327 | 3.7783 | 3.5754 | 33.3666 | 2387.812 | 2356.9 | 34.9903 | 27.822 | 3539.479 | 0.0164 | 197.833 | 1.3892 | 95.2087 | 96.59 | 387.43 | 0.033 | 0.0385 | 483108424 | 27.8016 | 2356.9 | 3.5755 | 34.9905 | 0
2015-04-23 12:47 | 42117.5327 | 3.7817 | 3.5789 | 33.3695 | 2386.85 | 2355.956 | 34.9906 | 27.8219 | 3540.479 | 0.0165 | 197.56 | 1.39 | 95.226 | 98.78 | 387.59 | 0.033 | 0.0385 | 483108425 | 27.8015 | 2355.956 | 3.5789 | 34.9908 | 0
2015-04-23 12:47 | 42117.5327 | 3.7833 | 3.5806 | 33.371 | 2385.926 | 2355.05 | 34.991 | 27.8221 | 3541.479 | 0.0176 | 197.393 | 1.3901 | 95.2338 | 93.47 | 390.16 | 0.034 | 0.0377 | 483108426 | 27.8017 | 2355.05 | 3.5806 | 34.9913 | 0
2015-04-23 12:47 | 42117.5327 | 3.7871 | 3.5844 | 33.3749 | 2385.059 | 2354.199 | 34.9919 | 27.8224 | 3542.479 | 0.0167 | 197.11 | 1.3902 | 95.2356 | 96.67 | 391.95 | 0.034 | 0.0367 | 483108427 | 27.8021 | 2354.199 | 3.5844 | 34.9922 | 0
2015-04-23 12:47 | 42117.5327 | 3.7909 | 3.5883 | 33.3779 | 2383.952 | 2353.112 | 34.9918 | 27.8219 | 3543.479 | 0.0191 | 197.527 | 1.3901 | 95.2449 | 98.78 | 393.27 | 0.032 | 0.0378 | 483108428 | 27.8017 | 2353.112 | 3.5883 | 34.9922 | 0
2015-04-23 12:47 | 42117.5327 | 3.7912 | 3.5887 | 33.3781 | 2382.534 | 2351.721 | 34.9924 | 27.8224 | 3544.479 | 0.0202 | 197.112 | 1.3908 | 95.2463 | 93.09 | 395.6 | 0.032 | 0.0355 | 483108429 | 27.8021 | 2351.72 | 3.5887 | 34.9928 | 0
2015-04-23 12:47 | 42117.5328 | 3.7957 | 3.5932 | 33.3818 | 2381.125 | 2350.337 | 34.9927 | 27.8221 | 3545.479 | 0.0188 | 196.932 | 1.3908 | 95.241 | 96.52 | 399.8 | 0.033 | 0.0336 | 483108430 | 27.802 | 2350.337 | 3.5932 | 34.9932 | 0
2015-04-23 12:47 | 42117.5328 | 3.7964 | 3.5941 | 33.3822 | 2380.095 | 2349.325 | 34.9929 | 27.8221 | 3546.479 | 0.0232 | 197.054 | 1.3909 | 95.2463 | 98.79 | 403.2 | 0.033 | 0.0335 | 483108431 | 27.802 | 2349.325 | 3.5941 | 34.9932 | 0
2015-04-23 12:47 | 42117.5328 | 3.7973 | 3.595 | 33.3829 | 2379.54 | 2348.781 | 34.993 | 27.8222 | 3547.479 | 0.021 | 197.53 | 1.391 | 95.2442 | 92.32 | 403.31 | 0.033 | 0.0311 | 483108432 | 27.802 | 2348.781 | 3.595 | 34.9934 | 0
2015-04-23 12:47 | 42117.5328 | 3.7976 | 3.5954 | 33.383 | 2379.121 | 2348.37 | 34.9931 | 27.8222 | 3548.479 | 0.0168 | 197.063 | 1.3912 | 95.2442 | 96.22 | 400.81 | 0.033 | 0.0311 | 483108433 | 27.802 | 2348.37 | 3.5953 | 34.9934 | 0
2015-04-23 12:47 | 42117.5328 | 3.798 | 3.5958 | 33.383 | 2378.504 | 2347.764 | 34.993 | 27.8221 | 3549.479 | 0.0184 | 197.083 | 1.3909 | 95.2388 | 98.78 | 400.14 | 0.033 | 0.0334 | 483108434 | 27.8018 | 2347.764 | 3.5958 | 34.9933 | 0
2015-04-23 12:47 | 42117.5328 | 3.798 | 3.5959 | 33.3826 | 2377.826 | 2347.098 | 34.9929 | 27.822 | 3550.479 | 0.0182 | 197.418 | 1.3911 | 95.2134 | 92.84 | 404.41 | 0.033 | 0.0336 | 483108435 | 27.8017 | 2347.099 | 3.5959 | 34.9932 | 0
2015-04-23 12:47 | 42117.5328 | 3.798 | 3.5959 | 33.3824 | 2377.214 | 2346.498 | 34.9929 | 27.822 | 3551.479 | 0.0162 | 197.186 | 1.391 | 95.2299 | 96.41 | 411.61 | 0.033 | 0.0355 | 483108436 | 27.8018 | 2346.498 | 3.5959 | 34.9932 | 0
2015-04-23 12:47 | 42117.5328 | 3.7982 | 3.5962 | 33.3822 | 2376.498 | 2345.795 | 34.9929 | 27.822 | 3552.479 | 0.0154 | 197.137 | 1.3913 | 95.2237 | 98.79 | 414.6 | 0.033 | 0.0378 | 483108437 | 27.8017 | 2345.795 | 3.5962 | 34.9931 | 0
2015-04-23 12:47 | 42117.5328 | 3.7984 | 3.5965 | 33.382 | 2375.411 | 2344.729 | 34.993 | 27.822 | 3553.479 | 0.0188 | 196.984 | 1.391 | 95.2027 | 92.95 | 415.25 | 0.034 | 0.0385 | 483108438 | 27.8017 | 2344.728 | 3.5965 | 34.9932 | 0
2015-04-23 12:47 | 42117.5329 | 3.7993 | 3.5975 | 33.3823 | 2374.017 | 2343.359 | 34.9931 | 27.822 | 3554.479 | 0.0178 | 197.091 | 1.3913 | 95.1572 | 96.45 | 415.72 | 0.033 | 0.0385 | 483108439 | 27.8017 | 2343.359 | 3.5975 | 34.9933 | 0
2015-04-23 12:47 | 42117.5329 | 3.7996 | 3.598 | 33.3822 | 2372.699 | 2342.066 | 34.9933 | 27.8221 | 3555.479 | 0.0174 | 197.12 | 1.3915 | 95.1528 | 98.79 | 420.54 | 0.034 | 0.0372 | 483108440 | 27.8018 | 2342.066 | 3.5979 | 34.9934 | 0
2015-04-23 12:47 | 42117.5329 | 3.8003 | 3.5987 | 33.3826 | 2371.945 | 2341.325 | 34.9933 | 27.8221 | 3556.479 | 0.0182 | 196.952 | 1.3915 | 95.1629 | 92.41 | 426.86 | 0.033 | 0.0372 | 483108441 | 27.8018 | 2341.325 | 3.5987 | 34.9935 | 0
2015-04-23 12:47 | 42117.5329 | 3.8001 | 3.5985 | 33.3827 | 2372.021 | 2341.4 | 34.9935 | 27.8223 | 3557.479 | 0.0196 | 196.799 | 1.3916 | 95.1627 | 96.23 | 428.73 | 0.033 | 0.0385 | 483108442 | 27.802 | 2341.4 | 3.5985 | 34.9937 | 0
2015-04-23 12:47 | 42117.5329 | 3.8003 | 3.5987 | 33.3828 | 2372.376 | 2341.749 | 34.9934 | 27.8221 | 3558.479 | 0.0177 | 197.06 | 1.3915 | 95.1584 | 98.79 | 422.84 | 0.033 | 0.0385 | 483108443 | 27.8018 | 2341.749 | 3.5987 | 34.9935 | 0
2015-04-23 12:47 | 42117.5329 | 3.8006 | 3.599 | 33.3825 | 2371.972 | 2341.352 | 34.9928 | 27.8217 | 3559.479 | 0.0176 | 197.167 | 1.3916 | 95.1636 | 92.44 | 414.27 | 0.034 | 0.0385 | 483108444 | 27.8014 | 2341.352 | 3.599 | 34.993 | 0
2015-04-23 12:47 | 42117.5329 | 3.8006 | 3.5992 | 33.3821 | 2370.438 | 2339.846 | 34.9931 | 27.8218 | 3560.479 | 0.0177 | 196.85 | 1.3916 | 95.1435 | 96.23 | 411.43 | 0.035 | 0.0385 | 483108445 | 27.8015 | 2339.846 | 3.5992 | 34.9932 | 0
2015-04-23 12:47 | 42117.5329 | 3.8008 | 3.5996 | 33.3815 | 2368.408 | 2337.853 | 34.9932 | 27.8219 | 3561.479 | 0.0153 | 197.001 | 1.3916 | 95.1626 | 98.79 | 416.95 | 0.033 | 0.0385 | 483108446 | 27.8016 | 2337.853 | 3.5996 | 34.9933 | 0
2015-04-23 12:47 | 42117.533 | 3.8011 | 3.6001 | 33.381 | 2366.294 | 2335.778 | 34.9932 | 27.8219 | 3562.479 | 0.0179 | 197.617 | 1.3915 | 95.1434 | 92.12 | 428.14 | 0.033 | 0.0385 | 483108447 | 27.8015 | 2335.778 | 3.6001 | 34.9933 | 0
2015-04-23 12:47 | 42117.533 | 3.8007 | 3.5999 | 33.3799 | 2364.436 | 2333.954 | 34.9933 | 27.8219 | 3563.479 | 0.0198 | 196.958 | 1.3917 | 95.1434 | 96.1 | 440.03 | 0.034 | 0.0385 | 483108448 | 27.8016 | 2333.954 | 3.5998 | 34.9934 | 0
2015-04-23 12:47 | 42117.533 | 3.8001 | 3.5994 | 33.3788 | 2363.187 | 2332.728 | 34.9932 | 27.8219 | 3564.479 | 0.0204 | 197.521 | 1.3918 | 95.1434 | 98.79 | 446.09 | 0.033 | 0.0385 | 483108449 | 27.8016 | 2332.728 | 3.5994 | 34.9933 | 0
2015-04-23 12:48 | 42117.533 | 3.7994 | 3.5988 | 33.3784 | 2362.934 | 2332.48 | 34.9936 | 27.8223 | 3565.479 | 0.0168 | 197.09 | 1.3917 | 95.1434 | 92.35 | 444.8 | 0.034 | 0.0461 | 483108450 | 27.802 | 2332.48 | 3.5987 | 34.9936 | 0
2015-04-23 12:48 | 42117.533 | 3.7997 | 3.5989 | 33.3789 | 2363.56 | 2333.094 | 34.9935 | 27.8222 | 3566.479 | 0.0163 | 197.09 | 1.392 | 95.1434 | 96.18 | 439.77 | 0.034 | 0.039 | 483108451 | 27.8019 | 2333.094 | 3.599 | 34.9936 | 0
2015-04-23 12:48 | 42117.533 | 3.8002 | 3.5994 | 33.3795 | 2364.149 | 2333.673 | 34.9935 | 27.8221 | 3567.479 | 0.0148 | 197.404 | 1.3923 | 95.1434 | 98.79 | 436.08 | 0.034 | 0.0385 | 483108452 | 27.8018 | 2333.673 | 3.5994 | 34.9935 | 0
2015-04-23 12:48 | 42117.533 | 3.8008 | 3.6 | 33.3799 | 2364.102 | 2333.626 | 34.9933 | 27.822 | 3568.479 | 0.0143 | 197.517 | 1.3921 | 95.1434 | 92.11 | 442.17 | 0.034 | 0.0385 | 483108453 | 27.8017 | 2333.626 | 3.6 | 34.9934 | 0
2015-04-23 12:48 | 42117.533 | 3.8004 | 3.5997 | 33.379 | 2362.837 | 2332.385 | 34.9933 | 27.822 | 3569.479 | 0.0155 | 197.426 | 1.3926 | 95.1434 | 96.08 | 446.48 | 0.034 | 0.0385 | 483108454 | 27.8017 | 2332.384 | 3.5997 | 34.9934 | 0
2015-04-23 12:48 | 42117.533 | 3.7999 | 3.5995 | 33.3775 | 2360.996 | 2330.577 | 34.9928 | 27.8216 | 3570.479 | 0.015 | 197.218 | 1.3924 | 95.1434 | 98.79 | 455.04 | 0.034 | 0.0385 | 483108455 | 27.8013 | 2330.577 | 3.5995 | 34.9928 | 0
2015-04-23 12:48 | 42117.5331 | 3.7994 | 3.5992 | 33.3764 | 2359.341 | 2328.953 | 34.9928 | 27.8216 | 3571.479 | 0.0189 | 197.62 | 1.3927 | 95.1434 | 92.01 | 463.27 | 0.034 | 0.047 | 483108456 | 27.8013 | 2328.953 | 3.5992 | 34.9928 | 0
2015-04-23 12:48 | 42117.5331 | 3.799 | 3.5988 | 33.3758 | 2358.327 | 2327.957 | 34.9931 | 27.8219 | 3572.479 | 0.0196 | 197.426 | 1.3929 | 95.1423 | 96.03 | 466.6 | 0.034 | 0.0531 | 483108457 | 27.8016 | 2327.957 | 3.5988 | 34.9931 | 0
2015-04-23 12:48 | 42117.5331 | 3.7988 | 3.5986 | 33.3757 | 2358.232 | 2327.864 | 34.9933 | 27.8221 | 3573.479 | 0.0179 | 197.083 | 1.3932 | 95.1434 | 98.79 | 463.66 | 0.035 | 0.0497 | 483108458 | 27.8018 | 2327.864 | 3.5986 | 34.9933 | 0
2015-04-23 12:48 | 42117.5331 | 3.799 | 3.5988 | 33.3756 | 2358.358 | 2327.987 | 34.993 | 27.8218 | 3574.479 | 0.0167 | 197.319 | 1.3932 | 95.1434 | 91.54 | 460.98 | 0.034 | 0.0483 | 483108459 | 27.8015 | 2327.987 | 3.5988 | 34.9929 | 0
2015-04-23 12:48 | 42117.5331 | 3.7991 | 3.5989 | 33.3752 | 2357.51 | 2327.156 | 34.9928 | 27.8216 | 3575.479 | 0.0166 | 197.144 | 1.3934 | 95.1434 | 95.84 | 460.56 | 0.034 | 0.0531 | 483108460 | 27.8013 | 2327.156 | 3.599 | 34.9928 | 0
2015-04-23 12:48 | 42117.5331 | 3.799 | 3.5991 | 33.3746 | 2355.795 | 2325.472 | 34.9929 | 27.8217 | 3576.479 | 0.0157 | 197.057 | 1.3938 | 95.1434 | 98.79 | 461.84 | 0.034 | 0.0509 | 483108461 | 27.8014 | 2325.472 | 3.5991 | 34.9929 | 0
2015-04-23 12:48 | 42117.5331 | 3.7987 | 3.599 | 33.3737 | 2353.982 | 2323.692 | 34.9929 | 27.8217 | 3577.479 | 0.0162 | 197.064 | 1.3936 | 95.1434 | 91.43 | 463.24 | 0.034 | 0.044 | 483108462 | 27.8015 | 2323.692 | 3.599 | 34.9929 | 0
2015-04-23 12:48 | 42117.5331 | 3.7987 | 3.5991 | 33.3731 | 2352.339 | 2322.079 | 34.9931 | 27.8219 | 3578.479 | 0.0144 | 197.065 | 1.3938 | 95.1444 | 95.78 | 468.05 | 0.035 | 0.0385 | 483108463 | 27.8016 | 2322.078 | 3.5991 | 34.993 | 0
2015-04-23 12:48 | 42117.5331 | 3.7986 | 3.5992 | 33.3726 | 2351.012 | 2320.776 | 34.9931 | 27.8218 | 3579.479 | 0.0136 | 197.042 | 1.3939 | 95.1947 | 98.79 | 475.79 | 0.033 | 0.0385 | 483108464 | 27.8016 | 2320.776 | 3.5992 | 34.9931 | 0
2015-04-23 12:48 | 42117.5332 | 3.7989 | 3.5995 | 33.3727 | 2350.194 | 2319.973 | 34.9934 | 27.822 | 3580.479 | 0.0165 | 197.006 | 1.3939 | 95.1555 | 91.34 | 484.32 | 0.034 | 0.0385 | 483108465 | 27.8019 | 2319.973 | 3.5995 | 34.9934 | 0
2015-04-23 12:48 | 42117.5332 | 3.7988 | 3.5994 | 33.3726 | 2350.007 | 2319.79 | 34.9934 | 27.8221 | 3581.479 | 0.0176 | 196.976 | 1.3939 | 95.1434 | 95.74 | 487.98 | 0.034 | 0.0385 | 483108466 | 27.8019 | 2319.789 | 3.5995 | 34.9934 | 0
2015-04-23 12:48 | 42117.5332 | 3.7986 | 3.5993 | 33.3725 | 2350.218 | 2319.996 | 34.9933 | 27.822 | 3582.479 | 0.0188 | 196.962 | 1.3939 | 95.1466 | 98.78 | 482.57 | 0.034 | 0.0385 | 483108467 | 27.8018 | 2319.996 | 3.5993 | 34.9934 | 0
2015-04-23 12:48 | 42117.5332 | 3.7986 | 3.5992 | 33.3721 | 2350.167 | 2319.947 | 34.993 | 27.8218 | 3583.479 | 0.0192 | 196.956 | 1.3939 | 95.1434 | 91.3 | 477.16 | 0.034 | 0.0385 | 483108468 | 27.8016 | 2319.947 | 3.5993 | 34.993 | 0
2015-04-23 12:48 | 42117.5332 | 3.7988 | 3.5996 | 33.372 | 2349.319 | 2319.114 | 34.993 | 27.8218 | 3584.479 | 0.0205 | 196.942 | 1.3939 | 95.1434 | 95.71 | 478.4 | 0.033 | 0.0385 | 483108469 | 27.8015 | 2319.114 | 3.5996 | 34.993 | 0
2015-04-23 12:48 | 42117.5332 | 3.799 | 3.5998 | 33.3718 | 2347.935 | 2317.755 | 34.9933 | 27.8219 | 3585.479 | 0.0155 | 196.911 | 1.3939 | 95.1409 | 98.78 | 488.21 | 0.034 | 0.0385 | 483108470 | 27.8017 | 2317.756 | 3.5998 | 34.9932 | 0
2015-04-23 12:48 | 42117.5332 | 3.7986 | 3.5997 | 33.3709 | 2346.666 | 2316.509 | 34.9931 | 27.8218 | 3586.479 | 0.0147 | 196.945 | 1.3939 | 95.1305 | 91.21 | 498.96 | 0.033 | 0.0493 | 483108471 | 27.8017 | 2316.509 | 3.5997 | 34.9931 | 0
2015-04-23 12:48 | 42117.5332 | 3.7978 | 3.599 | 33.3697 | 2345.9 | 2315.758 | 34.9929 | 27.8217 | 3587.479 | 0.0155 | 197.048 | 1.3939 | 95.1319 | 95.67 | 503.98 | 0.034 | 0.0579 | 483108472 | 27.8015 | 2315.758 | 3.5989 | 34.9929 | 0
2015-04-23 12:48 | 42117.5333 | 3.7976 | 3.5987 | 33.3691 | 2345.573 | 2315.436 | 34.9926 | 27.8215 | 3588.479 | 0.0155 | 197.182 | 1.3939 | 95.1402 | 98.79 | 500.46 | 0.035 | 0.0587 | 483108473 | 27.8014 | 2315.437 | 3.5987 | 34.9926 | 0
2015-04-23 12:48 | 42117.5333 | 3.7975 | 3.5987 | 33.3688 | 2344.972 | 2314.847 | 34.9926 | 27.8215 | 3589.479 | 0.0164 | 197.755 | 1.3939 | 95.1401 | 91.24 | 490.56 | 0.036 | 0.0619 | 483108474 | 27.8013 | 2314.847 | 3.5987 | 34.9926 | 0
2015-04-23 12:48 | 42117.5333 | 3.7976 | 3.5989 | 33.3682 | 2343.758 | 2313.654 | 34.9923 | 27.8213 | 3590.479 | 0.0172 | 197.627 | 1.3939 | 95.1146 | 95.67 | 483.86 | 0.035 | 0.064 | 483108475 | 27.8011 | 2313.654 | 3.5989 | 34.9923 | 0
2015-04-23 12:48 | 42117.5333 | 3.7984 | 3.5998 | 33.3684 | 2342.166 | 2312.091 | 34.9925 | 27.8213 | 3591.479 | 0.0185 | 197.052 | 1.394 | 95.0607 | 98.79 | 490.77 | 0.035 | 0.0628 | 483108476 | 27.8012 | 2312.091 | 3.5998 | 34.9925 | 0
2015-04-23 12:48 | 42117.5333 | 3.7999 | 3.6015 | 33.3692 | 2340.437 | 2310.394 | 34.9926 | 27.8212 | 3592.479 | 0.022 | 197.249 | 1.3941 | 95.0436 | 90.51 | 505.13 | 0.036 | 0.0655 | 483108477 | 27.8011 | 2310.394 | 3.6015 | 34.9926 | 0
2015-04-23 12:48 | 42117.5333 | 3.8004 | 3.6022 | 33.369 | 2338.97 | 2308.954 | 34.9925 | 27.8211 | 3593.479 | 0.0241 | 197.645 | 1.3944 | 95.0468 | 95.37 | 518.46 | 0.036 | 0.0694 | 483108478 | 27.8011 | 2308.954 | 3.6022 | 34.9926 | 0
2015-04-23 12:48 | 42117.5333 | 3.8004 | 3.6023 | 33.3689 | 2338.147 | 2308.145 | 34.9928 | 27.8213 | 3594.479 | 0.0201 | 196.737 | 1.3951 | 95.0468 | 98.79 | 524.14 | 0.036 | 0.067 | 483108479 | 27.8013 | 2308.145 | 3.6023 | 34.9928 | 0
2015-04-23 12:48 | 42117.5333 | 3.8002 | 3.6021 | 33.3688 | 2338.096 | 2308.096 | 34.9929 | 27.8214 | 3595.479 | 0.0178 | 196.946 | 1.3951 | 95.05 | 90.84 | 521.73 | 0.037 | 0.0657 | 483108480 | 27.8014 | 2308.096 | 3.6021 | 34.993 | 0
2015-04-23 12:48 | 42117.5333 | 3.8003 | 3.6022 | 33.3689 | 2338.3 | 2308.296 | 34.9928 | 27.8213 | 3596.479 | 0.0148 | 197.946 | 1.395 | 95.0565 | 95.5 | 515.42 | 0.036 | 0.0672 | 483108481 | 27.8012 | 2308.296 | 3.6021 | 34.9928 | 0
2015-04-23 12:48 | 42117.5334 | 3.8007 | 3.6025 | 33.3687 | 2337.935 | 2307.938 | 34.9924 | 27.821 | 3597.479 | 0.0152 | 197.278 | 1.3956 | 95.0404 | 98.78 | 512.48 | 0.037 | 0.063 | 483108482 | 27.8009 | 2307.938 | 3.6025 | 34.9925 | 0
2015-04-23 12:48 | 42117.5334 | 3.8005 | 3.6025 | 33.3683 | 2336.848 | 2306.871 | 34.9926 | 27.8211 | 3598.479 | 0.0202 | 197.588 | 1.3954 | 95.0415 | 89.91 | 515.82 | 0.037 | 0.0652 | 483108483 | 27.8011 | 2306.871 | 3.6025 | 34.9926 | 0
2015-04-23 12:48 | 42117.5334 | 3.8005 | 3.6026 | 33.368 | 2335.782 | 2305.824 | 34.9926 | 27.8211 | 3599.479 | 0.0204 | 197.338 | 1.3953 | 95.0457 | 95.12 | 523.55 | 0.036 | 0.0653 | 483108484 | 27.8011 | 2305.824 | 3.6026 | 34.9927 | 0
2015-04-23 12:48 | 42117.5334 | 3.8005 | 3.6026 | 33.3676 | 2335.125 | 2305.179 | 34.9926 | 27.8211 | 3600.479 | 0.0217 | 197.087 | 1.3957 | 95.0532 | 98.78 | 525.27 | 0.036 | 0.0675 | 483108485 | 27.8011 | 2305.179 | 3.6026 | 34.9926 | 0
2015-04-23 12:48 | 42117.5334 | 3.8005 | 3.6027 | 33.3673 | 2334.573 | 2304.637 | 34.9925 | 27.821 | 3601.479 | 0.0196 | 197.241 | 1.3961 | 95.0404 | 90.4 | 523.34 | 0.036 | 0.0678 | 483108486 | 27.801 | 2304.637 | 3.6027 | 34.9925 | 0
2015-04-23 12:48 | 42117.5334 | 3.8005 | 3.6029 | 33.3669 | 2333.558 | 2303.641 | 34.9925 | 27.821 | 3602.479 | 0.0181 | 197.018 | 1.3959 | 95.0404 | 95.31 | 521.3 | 0.036 | 0.0657 | 483108487 | 27.801 | 2303.641 | 3.6029 | 34.9925 | 0
2015-04-23 12:48 | 42117.5334 | 3.8004 | 3.6029 | 33.3664 | 2332.103 | 2302.212 | 34.9927 | 27.8211 | 3603.479 | 0.0194 | 196.992 | 1.3964 | 95.0404 | 98.79 | 522.64 | 0.037 | 0.0652 | 483108488 | 27.8011 | 2302.212 | 3.6029 | 34.9927 | 0
2015-04-23 12:48 | 42117.5334 | 3.8006 | 3.6032 | 33.3658 | 2330.495 | 2300.633 | 34.9926 | 27.821 | 3604.479 | 0.0189 | 196.981 | 1.3963 | 95.0404 | 90.31 | 531.48 | 0.036 | 0.0668 | 483108489 | 27.801 | 2300.633 | 3.6032 | 34.9926 | 0
2015-04-23 12:48 | 42117.5334 | 3.8015 | 3.6043 | 33.3663 | 2328.972 | 2299.138 | 34.9928 | 27.8211 | 3605.479 | 0.022 | 196.987 | 1.3965 | 95.0393 | 95.26 | 544.29 | 0.036 | 0.0691 | 483108490 | 27.8011 | 2299.138 | 3.6043 | 34.9928 | 0
2015-04-23 12:48 | 42117.5335 | 3.8029 | 3.6058 | 33.3669 | 2327.645 | 2297.834 | 34.9926 | 27.8208 | 3606.479 | 0.0234 | 197.015 | 1.3965 | 95.0372 | 98.79 | 549 | 0.037 | 0.0715 | 483108491 | 27.8009 | 2297.835 | 3.6058 | 34.9927 | 0
2015-04-23 12:48 | 42117.5335 | 3.8039 | 3.6068 | 33.3675 | 2326.513 | 2296.723 | 34.9928 | 27.8209 | 3607.479 | 0.0217 | 197.107 | 1.3965 | 95.0287 | 90.19 | 545.6 | 0.037 | 0.0725 | 483108492 | 27.8009 | 2296.723 | 3.6069 | 34.9929 | 0
2015-04-23 12:48 | 42117.5335 | 3.8044 | 3.6074 | 33.3676 | 2325.601 | 2295.828 | 34.9929 | 27.8208 | 3608.479 | 0.0215 | 197.015 | 1.3965 | 95.0286 | 95.2 | 546.5 | 0.037 | 0.0745 | 483108493 | 27.801 | 2295.828 | 3.6074 | 34.993 | 0
2015-04-23 12:48 | 42117.5335 | 3.8045 | 3.6076 | 33.3678 | 2325.172 | 2295.407 | 34.9931 | 27.821 | 3609.479 | 0.0213 | 197.045 | 1.3965 | 95.0277 | 98.78 | 549 | 0.038 | 0.0763 | 483108494 | 27.8011 | 2295.407 | 3.6076 | 34.9932 | 0
2015-04-23 12:48 | 42117.5335 | 3.8042 | 3.6072 | 33.3674 | 2325.307 | 2295.539 | 34.993 | 27.821 | 3610.479 | 0.0193 | 197.082 | 1.3965 | 95.0242 | 89.85 | 551.82 | 0.038 | 0.0757 | 483108495 | 27.8011 | 2295.539 | 3.6073 | 34.9931 | 0
2015-04-23 12:48 | 42117.5335 | 3.804 | 3.6071 | 33.3674 | 2325.541 | 2295.769 | 34.993 | 27.821 | 3611.479 | 0.018 | 196.74 | 1.3965 | 95.0364 | 95.06 | 553.69 | 0.038 | 0.0769 | 483108496 | 27.8011 | 2295.769 | 3.6071 | 34.9931 | 0
2015-04-23 12:48 | 42117.5335 | 3.8043 | 3.6074 | 33.3673 | 2325.295 | 2295.528 | 34.9927 | 27.8207 | 3612.479 | 0.0179 | 197.145 | 1.3966 | 95.0297 | 98.79 | 552.38 | 0.038 | 0.0744 | 483108497 | 27.8008 | 2295.528 | 3.6074 | 34.9928 | 0
2015-04-23 12:48 | 42117.5335 | 3.8044 | 3.6076 | 33.3671 | 2324.457 | 2294.705 | 34.9928 | 27.8208 | 3613.479 | 0.0146 | 197.573 | 1.3965 | 95.0294 | 89.77 | 553.96 | 0.038 | 0.0751 | 483108498 | 27.8009 | 2294.705 | 3.6076 | 34.9929 | 0
2015-04-23 12:48 | 42117.5336 | 3.8051 | 3.6084 | 33.3674 | 2323.487 | 2293.752 | 34.9929 | 27.8207 | 3614.479 | 0.0158 | 197.338 | 1.3966 | 95.0286 | 95.01 | 558 | 0.038 | 0.0773 | 483108499 | 27.8008 | 2293.752 | 3.6084 | 34.9929 | 0
2015-04-23 12:48 | 42117.5336 | 3.8056 | 3.6089 | 33.3674 | 2322.512 | 2292.795 | 34.9928 | 27.8206 | 3615.479 | 0.0167 | 197.287 | 1.3967 | 94.9931 | 98.78 | 562.13 | 0.038 | 0.0775 | 483108500 | 27.8008 | 2292.795 | 3.6089 | 34.9929 | 0
2015-04-23 12:48 | 42117.5336 | 3.8058 | 3.6093 | 33.367 | 2321.254 | 2291.56 | 34.9927 | 27.8205 | 3616.479 | 0.0191 | 198.25 | 1.3966 | 94.9376 | 89.56 | 566.38 | 0.038 | 0.0775 | 483108501 | 27.8007 | 2291.56 | 3.6092 | 34.9928 | 0
2015-04-23 12:48 | 42117.5336 | 3.8061 | 3.6097 | 33.367 | 2319.711 | 2290.044 | 34.993 | 27.8207 | 3617.479 | 0.0168 | 197.582 | 1.3968 | 94.9406 | 94.92 | 575.01 | 0.038 | 0.0775 | 483108502 | 27.8009 | 2290.044 | 3.6097 | 34.9931 | 0
2015-04-23 12:48 | 42117.5336 | 3.807 | 3.6107 | 33.3672 | 2318.106 | 2288.469 | 34.993 | 27.8206 | 3618.479 | 0.0178 | 196.793 | 1.3973 | 94.9374 | 98.79 | 583.28 | 0.04 | 0.0785 | 483108503 | 27.8008 | 2288.469 | 3.6108 | 34.9931 | 0
2015-04-23 12:48 | 42117.5336 | 3.8076 | 3.6115 | 33.3672 | 2316.65 | 2287.039 | 34.9932 | 27.8207 | 3619.479 | 0.0193 | 197.795 | 1.3974 | 94.9374 | 89.32 | 584.3 | 0.039 | 0.0789 | 483108504 | 27.8008 | 2287.039 | 3.6115 | 34.9933 | 0
2015-04-23 12:48 | 42117.5336 | 3.808 | 3.6121 | 33.3671 | 2315.479 | 2285.89 | 34.9931 | 27.8206 | 3620.479 | 0.0182 | 197.443 | 1.3979 | 94.9374 | 94.82 | 586.13 | 0.039 | 0.0879 | 483108505 | 27.8008 | 2285.89 | 3.612 | 34.9932 | 0
2015-04-23 12:48 | 42117.5336 | 3.8082 | 3.6123 | 33.3671 | 2314.569 | 2284.996 | 34.9933 | 27.8207 | 3621.479 | 0.0187 | 197.43 | 1.3983 | 94.9374 | 98.79 | 586.5 | 0.04 | 0.0821 | 483108506 | 27.8009 | 2284.996 | 3.6123 | 34.9934 | 0
2015-04-23 12:48 | 42117.5336 | 3.8083 | 3.6125 | 33.3668 | 2313.81 | 2284.251 | 34.9933 | 27.8207 | 3622.479 | 0.0205 | 197.262 | 1.3984 | 94.9374 | 89.32 | 588.91 | 0.039 | 0.0782 | 483108507 | 27.8008 | 2284.251 | 3.6125 | 34.9933 | 0
2015-04-23 12:48 | 42117.5337 | 3.8081 | 3.6124 | 33.3665 | 2313.272 | 2283.722 | 34.9933 | 27.8207 | 3623.479 | 0.0232 | 197.269 | 1.3984 | 94.9374 | 94.81 | 594 | 0.039 | 0.0784 | 483108508 | 27.8009 | 2283.722 | 3.6123 | 34.9934 | 0
2015-04-23 12:48 | 42117.5337 | 3.808 | 3.6122 | 33.3665 | 2313.205 | 2283.657 | 34.9936 | 27.8209 | 3624.479 | 0.0243 | 197.12 | 1.3989 | 94.9374 | 98.79 | 598.99 | 0.04 | 0.0775 | 483108509 | 27.8011 | 2283.657 | 3.6122 | 34.9936 | 0
2015-04-23 12:48 | 42117.5337 | 3.8079 | 3.6121 | 33.3667 | 2313.602 | 2284.047 | 34.9937 | 27.821 | 3625.479 | 0.0198 | 197.162 | 1.3988 | 94.9374 | 89.12 | 608.51 | 0.04 | 0.0833 | 483108510 | 27.8012 | 2284.047 | 3.6121 | 34.9937 | 0
2015-04-23 12:49 | 42117.5337 | 3.808 | 3.6121 | 33.3666 | 2313.901 | 2284.339 | 34.9934 | 27.8208 | 3626.479 | 0.0209 | 197.134 | 1.3989 | 94.9374 | 94.72 | 611.15 | 0.039 | 0.0918 | 483108511 | 27.8009 | 2284.34 | 3.6121 | 34.9934 | 0
2015-04-23 12:49 | 42117.5337 | 3.8082 | 3.6124 | 33.3664 | 2313.519 | 2283.965 | 34.993 | 27.8204 | 3627.479 | 0.0231 | 197.066 | 1.399 | 94.9374 | 98.79 | 620.62 | 0.04 | 0.0871 | 483108512 | 27.8006 | 2283.965 | 3.6125 | 34.9931 | 0
2015-04-23 12:49 | 42117.5337 | 3.8083 | 3.6127 | 33.366 | 2312.209 | 2282.679 | 34.9931 | 27.8205 | 3628.479 | 0.0246 | 197.07 | 1.399 | 94.9374 | 89.13 | 607.93 | 0.039 | 0.0805 | 483108513 | 27.8007 | 2282.679 | 3.6127 | 34.9931 | 0
2015-04-23 12:49 | 42117.5337 | 3.8081 | 3.6126 | 33.3653 | 2310.465 | 2280.966 | 34.9933 | 27.8206 | 3629.479 | 0.0249 | 197.09 | 1.399 | 94.9374 | 94.71 | 601.56 | 0.039 | 0.0775 | 483108514 | 27.8008 | 2280.966 | 3.6126 | 34.9933 | 0
2015-04-23 12:49 | 42117.5337 | 3.808 | 3.6127 | 33.3645 | 2308.63 | 2279.165 | 34.9933 | 27.8207 | 3630.479 | 0.0236 | 197.112 | 1.399 | 94.9374 | 98.79 | 608.89 | 0.039 | 0.078 | 483108515 | 27.8009 | 2279.165 | 3.6127 | 34.9934 | 0
2015-04-23 12:49 | 42117.5338 | 3.8078 | 3.6127 | 33.3638 | 2307.154 | 2277.715 | 34.9934 | 27.8207 | 3631.479 | 0.0218 | 197.128 | 1.399 | 94.9374 | 88.48 | 618.81 | 0.039 | 0.0781 | 483108516 | 27.8009 | 2277.716 | 3.6127 | 34.9934 | 0
2015-04-23 12:49 | 42117.5338 | 3.8076 | 3.6125 | 33.3633 | 2306.343 | 2276.919 | 34.9934 | 27.8207 | 3632.479 | 0.0204 | 197.135 | 1.399 | 94.9374 | 94.44 | 626.9 | 0.04 | 0.0915 | 483108517 | 27.8009 | 2276.919 | 3.6125 | 34.9934 | 0
2015-04-23 12:49 | 42117.5338 | 3.8073 | 3.6123 | 33.3633 | 2306.465 | 2277.039 | 34.9936 | 27.8209 | 3633.479 | 0.0165 | 197.141 | 1.399 | 94.9374 | 98.79 | 634.59 | 0.039 | 0.0777 | 483108518 | 27.8011 | 2277.039 | 3.6123 | 34.9936 | 0
2015-04-23 12:49 | 42117.5338 | 3.8074 | 3.6122 | 33.3638 | 2307.235 | 2277.794 | 34.9938 | 27.8211 | 3634.479 | 0.0157 | 197.152 | 1.399 | 94.9374 | 88.75 | 635.31 | 0.039 | 0.0899 | 483108519 | 27.8013 | 2277.794 | 3.6122 | 34.9938 | 0
2015-04-23 12:49 | 42117.5338 | 3.8074 | 3.6122 | 33.3641 | 2308.063 | 2278.607 | 34.9938 | 27.8211 | 3635.479 | 0.0167 | 197.165 | 1.399 | 94.9374 | 94.53 | 640.18 | 0.039 | 0.0913 | 483108520 | 27.8013 | 2278.608 | 3.6122 | 34.9938 | 0
2015-04-23 12:49 | 42117.5338 | 3.8075 | 3.6122 | 33.3643 | 2308.687 | 2279.221 | 34.9936 | 27.8209 | 3636.479 | 0.0172 | 197.17 | 1.399 | 94.9374 | 98.78 | 637.13 | 0.039 | 0.0814 | 483108521 | 27.8011 | 2279.221 | 3.6122 | 34.9936 | 0
2015-04-23 12:49 | 42117.5338 | 3.8076 | 3.6122 | 33.3645 | 2308.97 | 2279.499 | 34.9936 | 27.8209 | 3637.479 | 0.0174 | 197.161 | 1.399 | 94.9374 | 88.63 | 640.56 | 0.04 | 0.0789 | 483108522 | 27.8011 | 2279.498 | 3.6123 | 34.9935 | 0
2015-04-23 12:49 | 42117.5338 | 3.8076 | 3.6122 | 33.3645 | 2309.157 | 2279.682 | 34.9935 | 27.8209 | 3638.479 | 0.015 | 197.136 | 1.399 | 94.9374 | 94.48 | 646.5 | 0.04 | 0.078 | 483108523 | 27.8011 | 2279.682 | 3.6123 | 34.9935 | 0
2015-04-23 12:49 | 42117.5338 | 3.8073 | 3.612 | 33.3645 | 2309.504 | 2280.022 | 34.9936 | 27.821 | 3639.479 | 0.0152 | 197.106 | 1.399 | 94.9374 | 98.79 | 652.16 | 0.039 | 0.0775 | 483108524 | 27.8011 | 2280.022 | 3.6119 | 34.9936 | 0
2015-04-23 12:49 | 42117.5339 | 3.8071 | 3.6117 | 33.3643 | 2309.928 | 2280.439 | 34.9935 | 27.8209 | 3640.479 | 0.0173 | 197.086 | 1.399 | 94.9374 | 88.54 | 654.71 | 0.04 | 0.0775 | 483108525 | 27.8011 | 2280.439 | 3.6117 | 34.9935 | 0
2015-04-23 12:49 | 42117.5339 | 3.8072 | 3.6118 | 33.3643 | 2310.143 | 2280.65 | 34.9932 | 27.8207 | 3641.479 | 0.018 | 197.09 | 1.3991 | 94.9374 | 94.44 | 654.91 | 0.041 | 0.079 | 483108526 | 27.8009 | 2280.65 | 3.6118 | 34.9932 | 0
2015-04-23 12:49 | 42117.5339 | 3.8075 | 3.6121 | 33.3642 | 2309.783 | 2280.297 | 34.9931 | 27.8206 | 3642.479 | 0.0176 | 197.112 | 1.3991 | 94.9374 | 98.79 | 659.06 | 0.04 | 0.078 | 483108527 | 27.8007 | 2280.296 | 3.6121 | 34.9931 | 0
2015-04-23 12:49 | 42117.5339 | 3.8075 | 3.6122 | 33.364 | 2308.803 | 2279.334 | 34.9931 | 27.8206 | 3643.479 | 0.0156 | 197.137 | 1.3991 | 94.9374 | 88.76 | 666.68 | 0.04 | 0.0775 | 483108528 | 27.8008 | 2279.334 | 3.6122 | 34.9931 | 0
2015-04-23 12:49 | 42117.5339 | 3.8078 | 3.6126 | 33.3638 | 2307.674 | 2278.226 | 34.9931 | 27.8206 | 3644.479 | 0.017 | 197.156 | 1.3991 | 94.9374 | 94.5 | 673.98 | 0.04 | 0.078 | 483108529 | 27.8008 | 2278.226 | 3.6126 | 34.9932 | 0
2015-04-23 12:49 | 42117.5339 | 3.8078 | 3.6126 | 33.3636 | 2306.898 | 2277.464 | 34.9933 | 27.8207 | 3645.479 | 0.0173 | 197.167 | 1.3991 | 94.9374 | 98.79 | 681 | 0.039 | 0.0782 | 483108530 | 27.8009 | 2277.464 | 3.6127 | 34.9933 | 0
2015-04-23 12:49 | 42117.5339 | 3.8076 | 3.6125 | 33.3637 | 2306.983 | 2277.547 | 34.9935 | 27.8208 | 3646.479 | 0.0155 | 197.164 | 1.3991 | 94.9374 | 87.6 | 688.5 | 0.04 | 0.0784 | 483108531 | 27.801 | 2277.547 | 3.6125 | 34.9935 | 0
2015-04-23 12:49 | 42117.5339 | 3.8073 | 3.6121 | 33.3638 | 2307.774 | 2278.324 | 34.9936 | 27.821 | 3647.479 | 0.0185 | 197.145 | 1.3991 | 94.9374 | 94.03 | 695.73 | 0.038 | 0.0775 | 483108532 | 27.8012 | 2278.324 | 3.6121 | 34.9936 | 0
2015-04-23 12:49 | 42117.5339 | 3.8072 | 3.6119 | 33.3641 | 2308.699 | 2279.232 | 34.9937 | 27.821 | 3648.479 | 0.0213 | 197.121 | 1.3991 | 94.9374 | 98.78 | 699.22 | 0.04 | 0.078 | 483108533 | 27.8012 | 2279.232 | 3.6119 | 34.9937 | 0
2015-04-23 12:49 | 42117.534 | 3.8073 | 3.612 | 33.3645 | 2309.467 | 2279.986 | 34.9936 | 27.821 | 3649.479 | 0.023 | 197.101 | 1.3991 | 94.9374 | 88.09 | 700.23 | 0.04 | 0.078 | 483108534 | 27.8011 | 2279.986 | 3.612 | 34.9936 | 0
2015-04-23 12:49 | 42117.534 | 3.8075 | 3.6121 | 33.3646 | 2309.889 | 2280.401 | 34.9933 | 27.8207 | 3650.479 | 0.0205 | 197.098 | 1.3991 | 94.9374 | 94.22 | 698.46 | 0.039 | 0.0775 | 483108535 | 27.8009 | 2280.401 | 3.6121 | 34.9934 | 0
2015-04-23 12:49 | 42117.534 | 3.8078 | 3.6124 | 33.3646 | 2309.795 | 2280.308 | 34.9931 | 27.8205 | 3651.479 | 0.0189 | 197.113 | 1.3991 | 94.9374 | 98.79 | 699.77 | 0.039 | 0.0898 | 483108536 | 27.8007 | 2280.308 | 3.6124 | 34.9931 | 0
2015-04-23 12:49 | 42117.534 | 3.8079 | 3.6126 | 33.3644 | 2309.079 | 2279.606 | 34.9931 | 27.8205 | 3652.479 | 0.0187 | 197.138 | 1.3991 | 94.9374 | 88.05 | 706.18 | 0.038 | 0.0926 | 483108537 | 27.8007 | 2279.606 | 3.6126 | 34.9931 | 0
2015-04-23 12:49 | 42117.534 | 3.8079 | 3.6127 | 33.3641 | 2308.103 | 2278.647 | 34.9932 | 27.8206 | 3653.479 | 0.0159 | 197.168 | 1.3991 | 94.9374 | 94.19 | 714.84 | 0.039 | 0.0811 | 483108538 | 27.8008 | 2278.647 | 3.6126 | 34.9932 | 0
2015-04-23 12:49 | 42117.534 | 3.8078 | 3.6127 | 33.3638 | 2307.301 | 2277.859 | 34.9933 | 27.8206 | 3654.479 | 0.0154 | 197.196 | 1.3991 | 94.9374 | 98.79 | 724.39 | 0.039 | 0.078 | 483108539 | 27.8009 | 2277.86 | 3.6127 | 34.9933 | 0
2015-04-23 12:49 | 42117.534 | 3.8076 | 3.6125 | 33.3637 | 2307.127 | 2277.689 | 34.9935 | 27.8209 | 3655.479 | 0.0154 | 197.208 | 1.3991 | 94.9374 | 87.75 | 732.16 | 0.039 | 0.0775 | 483108540 | 27.8011 | 2277.689 | 3.6125 | 34.9935 | 0
2015-04-23 12:49 | 42117.534 | 3.8074 | 3.6122 | 33.3639 | 2307.672 | 2278.224 | 34.9937 | 27.8211 | 3656.479 | 0.0177 | 197.192 | 1.3991 | 94.9374 | 94.06 | 738.38 | 0.04 | 0.078 | 483108541 | 27.8012 | 2278.224 | 3.6122 | 34.9937 | 0
2015-04-23 12:49 | 42117.5341 | 3.8074 | 3.6122 | 33.3643 | 2308.606 | 2279.141 | 34.9937 | 27.821 | 3657.479 | 0.0197 | 197.154 | 1.3991 | 94.9374 | 98.79 | 744.05 | 0.04 | 0.0775 | 483108542 | 27.8012 | 2279.141 | 3.6121 | 34.9937 | 0
2015-04-23 12:49 | 42117.5341 | 3.8073 | 3.6119 | 33.3647 | 2309.754 | 2280.268 | 34.9938 | 27.8211 | 3658.479 | 0.0185 | 197.109 | 1.3991 | 94.9374 | 87.73 | 750.61 | 0.039 | 0.0845 | 483108543 | 27.8012 | 2280.268 | 3.6119 | 34.9937 | 0
2015-04-23 12:49 | 42117.5341 | 3.8075 | 3.612 | 33.3652 | 2310.826 | 2281.321 | 34.9936 | 27.821 | 3659.479 | 0.0177 | 197.069 | 1.3991 | 94.9374 | 94.03 | 757.49 | 0.039 | 0.0869 | 483108544 | 27.8012 | 2281.321 | 3.612 | 34.9936 | 0
2015-04-23 12:49 | 42117.5341 | 3.8081 | 3.6125 | 33.3656 | 2311.384 | 2281.869 | 34.9932 | 27.8206 | 3660.479 | 0.0202 | 197.05 | 1.3991 | 94.9374 | 98.78 | 763.23 | 0.039 | 0.078 | 483108545 | 27.8008 | 2281.869 | 3.6125 | 34.9932 | 0
2015-04-23 12:49 | 42117.5341 | 3.8081 | 3.6126 | 33.3653 | 2310.752 | 2281.248 | 34.9932 | 27.8206 | 3661.479 | 0.0219 | 197.064 | 1.3991 | 94.9374 | 87.63 | 769.4 | 0.039 | 0.0827 | 483108546 | 27.8008 | 2281.248 | 3.6126 | 34.9932 | 0
2015-04-23 12:49 | 42117.5341 | 3.8083 | 3.6129 | 33.3648 | 2309.254 | 2279.777 | 34.9931 | 27.8205 | 3662.479 | 0.0183 | 197.095 | 1.3991 | 94.9374 | 93.98 | 779.78 | 0.04 | 0.0919 | 483108547 | 27.8007 | 2279.777 | 3.6129 | 34.9931 | 0
2015-04-23 12:49 | 42117.5341 | 3.8081 | 3.6129 | 33.3642 | 2307.461 | 2278.017 | 34.9934 | 27.8207 | 3663.479 | 0.0176 | 197.13 | 1.3991 | 94.9374 | 98.78 | 789.77 | 0.039 | 0.0798 | 483108548 | 27.8009 | 2278.017 | 3.6129 | 34.9934 | 0
2015-04-23 12:49 | 42117.5341 | 3.8079 | 3.6129 | 33.3633 | 2305.864 | 2276.448 | 34.9933 | 27.8207 | 3664.479 | 0.0204 | 197.166 | 1.3991 | 94.9374 | 86.95 | 798.84 | 0.039 | 0.0895 | 483108549 | 27.8009 | 2276.448 | 3.6129 | 34.9933 | 0
2015-04-23 12:49 | 42117.5341 | 3.8076 | 3.6127 | 33.3628 | 2305.024 | 2275.623 | 34.9934 | 27.8208 | 3665.479 | 0.0202 | 197.198 | 1.3991 | 94.9374 | 93.7 | 805.29 | 0.04 | 0.0791 | 483108550 | 27.801 | 2275.623 | 3.6127 | 34.9934 | 0
2015-04-23 12:49 | 42117.5342 | 3.8073 | 3.6123 | 33.363 | 2305.496 | 2276.087 | 34.9938 | 27.8211 | 3666.479 | 0.018 | 197.218 | 1.3991 | 94.9374 | 98.78 | 812.06 | 0.04 | 0.0917 | 483108551 | 27.8013 | 2276.087 | 3.6123 | 34.9938 | 0
2015-04-23 12:49 | 42117.5342 | 3.8074 | 3.6123 | 33.3637 | 2306.721 | 2277.29 | 34.9939 | 27.8212 | 3667.479 | 0.0229 | 197.212 | 1.3991 | 94.9374 | 87.11 | 819.52 | 0.04 | 0.0806 | 483108552 | 27.8014 | 2277.29 | 3.6123 | 34.9939 | 0
2015-04-23 12:49 | 42117.5342 | 3.8075 | 3.6123 | 33.3643 | 2308.098 | 2278.642 | 34.9939 | 27.8211 | 3668.479 | 0.0238 | 197.186 | 1.3991 | 94.9374 | 93.74 | 828.8 | 0.039 | 0.078 | 483108553 | 27.8013 | 2278.642 | 3.6123 | 34.9938 | 0
2015-04-23 12:49 | 42117.5342 | 3.8076 | 3.6122 | 33.3648 | 2309.475 | 2279.995 | 34.9938 | 27.8211 | 3669.479 | 0.0239 | 197.157 | 1.3991 | 94.9374 | 98.79 | 838.82 | 0.04 | 0.0775 | 483108554 | 27.8013 | 2279.994 | 3.6122 | 34.9938 | 0
2015-04-23 12:49 | 42117.5342 | 3.8077 | 3.6121 | 33.3654 | 2310.729 | 2281.226 | 34.9938 | 27.8211 | 3670.479 | 0.0254 | 197.127 | 1.3991 | 94.9374 | 86.64 | 848.97 | 0.04 | 0.079 | 483108555 | 27.8012 | 2281.226 | 3.6122 | 34.9938 | 0
2015-04-23 12:49 | 42117.5342 | 3.8079 | 3.6123 | 33.3656 | 2311.532 | 2282.014 | 34.9934 | 27.8208 | 3671.479 | 0.0232 | 197.1 | 1.3991 | 94.9374 | 93.54 | 868.13 | 0.039 | 0.0775 | 483108556 | 27.8009 | 2282.014 | 3.6123 | 34.9934 | 0
2015-04-23 12:49 | 42117.5342 | 3.8083 | 3.6127 | 33.3657 | 2311.345 | 2281.83 | 34.9932 | 27.8205 | 3672.479 | 0.0173 | 197.077 | 1.3991 | 94.9374 | 98.79 | 893.83 | 0.04 | 0.0863 | 483108557 | 27.8007 | 2281.83 | 3.6128 | 34.9932 | 0
2015-04-23 12:49 | 42117.5342 | 3.8085 | 3.613 | 33.3656 | 2310.344 | 2280.847 | 34.9933 | 27.8206 | 3673.479 | 0.0148 | 197.068 | 1.3991 | 94.9374 | 86.99 | 907.24 | 0.039 | 0.0832 | 483108558 | 27.8008 | 2280.847 | 3.613 | 34.9933 | 0
2015-04-23 12:49 | 42117.5342 | 3.8084 | 3.613 | 33.365 | 2309.16 | 2279.684 | 34.9933 | 27.8206 | 3674.479 | 0.0163 | 197.086 | 1.3991 | 94.9374 | 93.67 | 907.15 | 0.039 | 0.078 | 483108559 | 27.8008 | 2279.684 | 3.6131 | 34.9933 | 0
2015-04-23 12:49 | 42117.5343 | 3.8084 | 3.6131 | 33.3645 | 2307.968 | 2278.515 | 34.9933 | 27.8206 | 3675.479 | 0.0164 | 197.114 | 1.3991 | 94.9374 | 98.79 | 917.2 | 0.039 | 0.078 | 483108560 | 27.8008 | 2278.515 | 3.6131 | 34.9933 | 0
2015-04-23 12:49 | 42117.5343 | 3.8081 | 3.6129 | 33.3639 | 2306.85 | 2277.417 | 34.9933 | 27.8207 | 3676.479 | 0.0143 | 197.146 | 1.3991 | 94.9374 | 86.69 | 956.18 | 0.039 | 0.0775 | 483108561 | 27.8009 | 2277.417 | 3.6129 | 34.9933 | 0
2015-04-23 12:49 | 42117.5343 | 3.808 | 3.6129 | 33.3634 | 2305.883 | 2276.467 | 34.9933 | 27.8206 | 3677.479 | 0.0131 | 197.173 | 1.3991 | 94.9374 | 93.53 | 990.22 | 0.04 | 0.0775 | 483108562 | 27.8008 | 2276.467 | 3.6129 | 34.9933 | 0
2015-04-23 12:49 | 42117.5343 | 3.8077 | 3.6127 | 33.3632 | 2305.506 | 2276.097 | 34.9936 | 27.8209 | 3678.479 | 0.0196 | 197.192 | 1.3991 | 94.9374 | 98.78 | 1000.6 | 0.04 | 0.0775 | 483108563 | 27.8011 | 2276.097 | 3.6127 | 34.9936 | 0
2015-04-23 12:49 | 42117.5343 | 3.8074 | 3.6124 | 33.3634 | 2306.113 | 2276.693 | 34.9939 | 27.8211 | 3679.479 | 0.0215 | 197.201 | 1.3991 | 94.9374 | 86.75 | 1045.3 | 0.04 | 0.0809 | 483108564 | 27.8014 | 2276.693 | 3.6123 | 34.9939 | 0
2015-04-23 12:49 | 42117.5343 | 3.8077 | 3.6125 | 33.3641 | 2307.257 | 2277.816 | 34.9938 | 27.8211 | 3680.479 | 0.0223 | 197.208 | 1.3991 | 94.9374 | 93.54 | 1050.4 | 0.041 | 0.0916 | 483108565 | 27.8012 | 2277.816 | 3.6125 | 34.9938 | 0
2015-04-23 12:49 | 42117.5343 | 3.8078 | 3.6125 | 33.3646 | 2308.486 | 2279.023 | 34.9938 | 27.8211 | 3681.479 | 0.0227 | 197.21 | 1.3991 | 94.9374 | 98.79 | 1006.6 | 0.04 | 0.0904 | 483108566 | 27.8013 | 2279.023 | 3.6125 | 34.9938 | 0
2015-04-23 12:49 | 42117.5343 | 3.808 | 3.6126 | 33.3651 | 2309.559 | 2280.076 | 34.9936 | 27.8209 | 3682.479 | 0.02 | 197.192 | 1.3991 | 94.9374 | 86.3 | 997.17 | 0.04 | 0.078 | 483108567 | 27.8011 | 2280.077 | 3.6126 | 34.9936 | 0
2015-04-23 12:49 | 42117.5344 | 3.808 | 3.6126 | 33.3652 | 2310.263 | 2280.768 | 34.9934 | 27.8207 | 3683.479 | 0.0189 | 197.155 | 1.3992 | 94.9374 | 93.34 | 1002.5 | 0.039 | 0.0775 | 483108568 | 27.8009 | 2280.768 | 3.6126 | 34.9934 | 0
2015-04-23 12:49 | 42117.5344 | 3.808 | 3.6126 | 33.3653 | 2310.595 | 2281.093 | 34.9933 | 27.8207 | 3684.479 | 0.0148 | 197.116 | 1.3992 | 94.9374 | 98.79 | 991.73 | 0.039 | 0.0775 | 483108569 | 27.8008 | 2281.093 | 3.6125 | 34.9933 | 0
2015-04-23 12:50 | 42117.5344 | 3.8081 | 3.6126 | 33.3654 | 2310.859 | 2281.353 | 34.9932 | 27.8206 | 3685.479 | 0.018 | 197.089 | 1.3992 | 94.9374 | 86.34 | 999.51 | 0.039 | 0.0775 | 483108570 | 27.8008 | 2281.353 | 3.6126 | 34.9932 | 0
2015-04-23 12:50 | 42117.5344 | 3.8084 | 3.6128 | 33.3656 | 2310.993 | 2281.485 | 34.9931 | 27.8205 | 3686.479 | 0.0152 | 197.083 | 1.3992 | 94.9374 | 93.35 | 1033.7 | 0.039 | 0.078 | 483108571 | 27.8006 | 2281.485 | 3.6129 | 34.9931 | 0
2015-04-23 12:50 | 42117.5344 | 3.8085 | 3.613 | 33.3655 | 2310.29 | 2280.794 | 34.9932 | 27.8206 | 3687.479 | 0.0128 | 197.091 | 1.3992 | 94.9374 | 98.78 | 1057 | 0.039 | 0.0775 | 483108572 | 27.8007 | 2280.794 | 3.613 | 34.9932 | 0
2015-04-23 12:50 | 42117.5344 | 3.8086 | 3.6132 | 33.365 | 2308.833 | 2279.364 | 34.9932 | 27.8205 | 3688.479 | 0.015 | 197.108 | 1.3992 | 94.9374 | 86.19 | 1054.5 | 0.039 | 0.0775 | 483108573 | 27.8007 | 2279.364 | 3.6132 | 34.9932 | 0
2015-04-23 12:50 | 42117.5344 | 3.8083 | 3.6131 | 33.3643 | 2307.238 | 2277.797 | 34.9934 | 27.8207 | 3689.479 | 0.0151 | 197.136 | 1.3992 | 94.9374 | 93.27 | 1048.4 | 0.039 | 0.0775 | 483108574 | 27.8009 | 2277.798 | 3.6132 | 34.9934 | 0
2015-04-23 12:50 | 42117.5344 | 3.8082 | 3.6131 | 33.3637 | 2306.143 | 2276.722 | 34.9934 | 27.8207 | 3690.479 | 0.0161 | 197.167 | 1.3992 | 94.9374 | 98.79 | 1053.4 | 0.04 | 0.0775 | 483108575 | 27.8009 | 2276.723 | 3.6131 | 34.9934 | 0
2015-04-23 12:50 | 42117.5344 | 3.8079 | 3.6129 | 33.3635 | 2305.849 | 2276.433 | 34.9935 | 27.8208 | 3691.479 | 0.0162 | 197.19 | 1.3992 | 94.9374 | 85.9 | 1091.9 | 0.04 | 0.0775 | 483108576 | 27.801 | 2276.433 | 3.6129 | 34.9935 | 0
2015-04-23 12:50 | 42117.5345 | 3.8079 | 3.6129 | 33.3636 | 2306.127 | 2276.707 | 34.9935 | 27.8208 | 3692.479 | 0.0171 | 197.202 | 1.3992 | 94.9374 | 93.15 | 1180.6 | 0.039 | 0.0775 | 483108577 | 27.801 | 2276.707 | 3.6129 | 34.9935 | 0
2015-04-23 12:50 | 42117.5345 | 3.8077 | 3.6126 | 33.3639 | 2306.761 | 2277.33 | 34.9938 | 27.821 | 3693.479 | 0.0152 | 197.214 | 1.3992 | 94.9374 | 98.79 | 1262.1 | 0.04 | 0.0775 | 483108578 | 27.8012 | 2277.329 | 3.6126 | 34.9938 | 0
2015-04-23 12:50 | 42117.5345 | 3.8076 | 3.6124 | 33.3642 | 2307.797 | 2278.347 | 34.9938 | 27.8211 | 3694.479 | 0.017 | 197.231 | 1.3992 | 94.9374 | 85.82 | 1246.7 | 0.039 | 0.0785 | 483108579 | 27.8013 | 2278.347 | 3.6124 | 34.9938 | 0
2015-04-23 12:50 | 42117.5345 | 3.8078 | 3.6124 | 33.3648 | 2309.002 | 2279.529 | 34.9938 | 27.821 | 3695.479 | 0.0199 | 197.229 | 1.3992 | 94.9374 | 93.09 | 1193.8 | 0.04 | 0.0775 | 483108580 | 27.8012 | 2279.529 | 3.6125 | 34.9937 | 0
2015-04-23 12:50 | 42117.5345 | 3.808 | 3.6125 | 33.3652 | 2309.94 | 2280.452 | 34.9936 | 27.8209 | 3696.479 | 0.0187 | 197.2 | 1.3992 | 94.9374 | 98.79 | 1185.6 | 0.039 | 0.0775 | 483108581 | 27.8011 | 2280.451 | 3.6126 | 34.9936 | 0
2015-04-23 12:50 | 42117.5345 | 3.8079 | 3.6125 | 33.3653 | 2310.378 | 2280.88 | 34.9935 | 27.8208 | 3697.479 | 0.0189 | 197.157 | 1.3992 | 94.9374 | 85.64 | 1230.7 | 0.039 | 0.0803 | 483108582 | 27.801 | 2280.881 | 3.6124 | 34.9935 | 0
2015-04-23 12:50 | 42117.5345 | 3.808 | 3.6124 | 33.3654 | 2310.832 | 2281.327 | 34.9934 | 27.8208 | 3698.479 | 0.0165 | 197.117 | 1.3992 | 94.9374 | 93.01 | 1290.7 | 0.04 | 0.0946 | 483108583 | 27.8009 | 2281.327 | 3.6125 | 34.9934 | 0
2015-04-23 12:50 | 42117.5345 | 3.8082 | 3.6126 | 33.3657 | 2311.485 | 2281.967 | 34.9932 | 27.8206 | 3699.479 | 0.0204 | 197.091 | 1.3992 | 94.9374 | 98.79 | 1510.8 | 0.039 | 0.0775 | 483108584 | 27.8008 | 2281.967 | 3.6126 | 34.9932 | 0
2015-04-23 12:50 | 42117.5345 | 3.8084 | 3.6128 | 33.3658 | 2311.46 | 2281.943 | 34.9931 | 27.8204 | 3700.479 | 0.0213 | 197.096 | 1.3992 | 94.9374 | 85.57 | 1684 | 0.039 | 0.0775 | 483108585 | 27.8006 | 2281.943 | 3.6128 | 34.9931 | 0
2015-04-23 12:50 | 42117.5346 | 3.8085 | 3.613 | 33.3656 | 2310.327 | 2280.831 | 34.9933 | 27.8206 | 3701.479 | 0.0184 | 197.115 | 1.3992 | 94.9374 | 92.96 | 1734.6 | 0.039 | 0.078 | 483108586 | 27.8008 | 2280.831 | 3.6131 | 34.9933 | 0
2015-04-23 12:50 | 42117.5346 | 3.8087 | 3.6133 | 33.3651 | 2308.662 | 2279.196 | 34.9933 | 27.8206 | 3702.479 | 0.0224 | 197.13 | 1.3992 | 94.9374 | 98.79 | 1767.6 | 0.039 | 0.0901 | 483108587 | 27.8007 | 2279.196 | 3.6134 | 34.9933 | 0
2015-04-23 12:50 | 42117.5346 | 3.8084 | 3.6133 | 33.3642 | 2307.001 | 2277.565 | 34.9933 | 27.8206 | 3703.479 | 0.0244 | 197.144 | 1.3992 | 94.9374 | 85.41 | 1895.7 | 0.039 | 0.0793 | 483108588 | 27.8008 | 2277.564 | 3.6133 | 34.9933 | 0
2015-04-23 12:50 | 42117.5346 | 3.8081 | 3.6131 | 33.3636 | 2305.936 | 2276.519 | 34.9934 | 27.8207 | 3704.479 | 0.024 | 197.161 | 1.3992 | 94.9374 | 92.88 | 1977.3 | 0.039 | 0.078 | 483108589 | 27.8009 | 2276.519 | 3.6131 | 34.9934 | 0
2015-04-23 12:50 | 42117.5346 | 3.8077 | 3.6126 | 33.3635 | 2306.008 | 2276.59 | 34.9937 | 27.821 | 3705.479 | 0.0204 | 197.187 | 1.3992 | 94.9374 | 98.79 | 2050 | 0.039 | 0.0775 | 483108590 | 27.8012 | 2276.59 | 3.6126 | 34.9937 | 0
2015-04-23 12:50 | 42117.5346 | 3.8078 | 3.6127 | 33.3639 | 2306.745 | 2277.314 | 34.9937 | 27.821 | 3706.479 | 0.0207 | 197.22 | 1.3992 | 94.9374 | 85.27 | 2104 | 0.039 | 0.0775 | 483108591 | 27.8012 | 2277.314 | 3.6127 | 34.9937 | 0
2015-04-23 12:50 | 42117.5346 | 3.8081 | 3.6129 | 33.3643 | 2307.402 | 2277.958 | 34.9936 | 27.8209 | 3707.479 | 0.0206 | 197.247 | 1.3992 | 94.9374 | 92.81 | 2117.8 | 0.039 | 0.078 | 483108592 | 27.8011 | 2277.958 | 3.6129 | 34.9936 | 0
2015-04-23 12:50 | 42117.5346 | 3.8081 | 3.6128 | 33.3645 | 2307.91 | 2278.458 | 34.9936 | 27.8209 | 3708.479 | 0.0194 | 197.245 | 1.3992 | 94.9374 | 98.79 | 2080 | 0.04 | 0.0799 | 483108593 | 27.8011 | 2278.458 | 3.6129 | 34.9936 | 0
2015-04-23 12:50 | 42117.5347 | 3.8078 | 3.6126 | 33.3647 | 2308.535 | 2279.071 | 34.9937 | 27.821 | 3709.479 | 0.0182 | 197.21 | 1.3992 | 94.9374 | 84.98 | 2012 | 0.04 | 0.085 | 483108594 | 27.8012 | 2279.071 | 3.6126 | 34.9938 | 0
2015-04-23 12:50 | 42117.5347 | 3.8078 | 3.6124 | 33.365 | 2309.52 | 2280.039 | 34.9938 | 27.821 | 3710.479 | 0.0149 | 197.17 | 1.3992 | 94.9374 | 30.73 | 1945.7 | 0.039 | 0.0927 | 483108595 | 27.8012 | 2280.039 | 3.6124 | 34.9937 | 0
2015-04-23 12:50 | 42117.5347 | 3.8078 | 3.6123 | 33.3656 | 2310.772 | 2281.268 | 34.9938 | 27.8211 | 3711.479 | 0.0165 | 197.14 | 1.3992 | 94.9374 | 98.45 | 1917.6 | 0.039 | 0.0916 | 483108596 | 27.8013 | 2281.268 | 3.6123 | 34.9938 | 0
2015-04-23 12:50 | 42117.5347 | 3.808 | 3.6124 | 33.3659 | 2311.834 | 2282.311 | 34.9935 | 27.8208 | 3712.479 | 0.02 | 197.126 | 1.3992 | 94.9374 | 78.33 | 1957.2 | 0.039 | 0.0882 | 483108597 | 27.801 | 2282.311 | 3.6124 | 34.9935 | 0
2015-04-23 12:50 | 42117.5347 | 3.8085 | 3.6128 | 33.366 | 2311.809 | 2282.286 | 34.9931 | 27.8205 | 3713.479 | 0.0238 | 197.124 | 1.3992 | 94.9374 | 92.66 | 2024.7 | 0.04 | 0.0795 | 483108598 | 27.8006 | 2282.286 | 3.6129 | 34.9931 | 0
2015-04-23 12:50 | 42117.5347 | 3.8087 | 3.6132 | 33.3658 | 2310.465 | 2280.967 | 34.9933 | 27.8206 | 3714.479 | 0.0225 | 197.123 | 1.3992 | 94.9374 | 98.79 | 1894.4 | 0.04 | 0.079 | 483108599 | 27.8008 | 2280.967 | 3.6132 | 34.9933 | 0
2015-04-23 12:50 | 42117.5347 | 3.8087 | 3.6134 | 33.3653 | 2308.887 | 2279.417 | 34.9934 | 27.8207 | 3715.479 | 0.0222 | 197.127 | 1.3992 | 94.9374 | 84.42 | 1843.9 | 0.039 | 0.0796 | 483108600 | 27.8009 | 2279.417 | 3.6134 | 34.9934 | 0
2015-04-23 12:50 | 42117.5347 | 3.8085 | 3.6133 | 33.3645 | 2307.664 | 2278.216 | 34.9933 | 27.8206 | 3716.479 | 0.0189 | 197.142 | 1.3992 | 94.9374 | 92.41 | 1728.1 | 0.04 | 0.0916 | 483108601 | 27.8008 | 2278.216 | 3.6133 | 34.9933 | 0
2015-04-23 12:50 | 42117.5347 | 3.8084 | 3.6132 | 33.3643 | 2307.079 | 2277.641 | 34.9935 | 27.8207 | 3717.479 | 0.0176 | 197.164 | 1.3992 | 94.9374 | 98.79 | 1647.6 | 0.039 | 0.0936 | 483108602 | 27.8009 | 2277.641 | 3.6132 | 34.9935 | 0
2015-04-23 12:50 | 42117.5348 | 3.8083 | 3.6131 | 33.3643 | 2306.948 | 2277.512 | 34.9936 | 27.8208 | 3718.479 | 0.0172 | 197.188 | 1.3992 | 94.9374 | 84.54 | 1859 | 0.039 | 0.0787 | 483108603 | 27.801 | 2277.512 | 3.6132 | 34.9936 | 0
2015-04-23 12:50 | 42117.5348 | 3.8083 | 3.6131 | 33.3639 | 2306.892 | 2277.458 | 34.9931 | 27.8205 | 3719.479 | 0.0174 | 197.211 | 1.3992 | 94.9374 | 92.43 | 1846.1 | 0.04 | 0.0914 | 483108604 | 27.8007 | 2277.458 | 3.6132 | 34.9931 | 0
2015-04-23 12:50 | 42117.5348 | 3.8081 | 3.613 | 33.3641 | 2307.017 | 2277.58 | 34.9935 | 27.8208 | 3720.479 | 0.0195 | 197.227 | 1.3992 | 94.9374 | 98.79 | 1792.9 | 0.041 | 0.0806 | 483108605 | 27.801 | 2277.58 | 3.613 | 34.9935 | 0
2015-04-23 12:50 | 42117.5348 | 3.808 | 3.6128 | 33.3644 | 2307.564 | 2278.117 | 34.9937 | 27.821 | 3721.479 | 0.02 | 197.227 | 1.3992 | 94.9374 | 84.4 | 1680.3 | 0.04 | 0.0775 | 483108606 | 27.8012 | 2278.117 | 3.6128 | 34.9937 | 0
2015-04-23 12:50 | 42117.5348 | 3.8079 | 3.6126 | 33.3646 | 2308.366 | 2278.905 | 34.9937 | 27.821 | 3722.479 | 0.0211 | 197.211 | 1.3992 | 94.9374 | 92.37 | 1489.3 | 0.039 | 0.0869 | 483108607 | 27.8011 | 2278.905 | 3.6127 | 34.9937 | 0
2015-04-23 12:50 | 42117.5348 | 3.8076 | 3.6123 | 33.3648 | 2309.255 | 2279.778 | 34.9938 | 27.8211 | 3723.479 | 0.0237 | 197.191 | 1.3992 | 94.9374 | 98.78 | 1379.4 | 0.039 | 0.0821 | 483108608 | 27.8012 | 2279.778 | 3.6123 | 34.9937 | 0
2015-04-23 12:50 | 42117.5348 | 3.8077 | 3.6122 | 33.3651 | 2310.123 | 2280.631 | 34.9937 | 27.821 | 3724.479 | 0.0202 | 197.174 | 1.3992 | 94.9374 | 84.58 | 1149.1 | 0.04 | 0.0851 | 483108609 | 27.8012 | 2280.631 | 3.6122 | 34.9937 | 0
2015-04-23 12:50 | 42117.5348 | 3.8079 | 3.6124 | 33.3653 | 2310.772 | 2281.268 | 34.9934 | 27.8208 | 3725.479 | 0.0177 | 197.153 | 1.3992 | 94.9374 | 92.42 | 1088.8 | 0.04 | 0.0939 | 483108610 | 27.8009 | 2281.268 | 3.6124 | 34.9934 | 0
2015-04-23 12:50 | 42117.5348 | 3.8083 | 3.6128 | 33.3654 | 2310.806 | 2281.301 | 34.993 | 27.8204 | 3726.479 | 0.018 | 197.131 | 1.3993 | 94.9374 | 98.79 | 1070.4 | 0.039 | 0.0879 | 483108611 | 27.8006 | 2281.301 | 3.6128 | 34.993 | 0
2015-04-23 12:50 | 42117.5349 | 3.8083 | 3.6129 | 33.3653 | 2310.163 | 2280.67 | 34.9933 | 27.8206 | 3727.479 | 0.0193 | 197.114 | 1.3993 | 94.9374 | 84.59 | 1062.6 | 0.039 | 0.0821 | 483108612 | 27.8008 | 2280.67 | 3.6129 | 34.9933 | 0
2015-04-23 12:50 | 42117.5349 | 3.8084 | 3.613 | 33.3652 | 2309.374 | 2279.895 | 34.9933 | 27.8207 | 3728.479 | 0.0202 | 197.105 | 1.3993 | 94.9374 | 92.4 | 1052.2 | 0.039 | 0.091 | 483108613 | 27.8008 | 2279.895 | 3.613 | 34.9934 | 0
2015-04-23 12:50 | 42117.5349 | 3.8084 | 3.6131 | 33.3648 | 2308.673 | 2279.207 | 34.9932 | 27.8206 | 3729.479 | 0.0171 | 197.11 | 1.3993 | 94.9374 | 98.79 | 1058.4 | 0.039 | 0.0875 | 483108614 | 27.8007 | 2279.206 | 3.6131 | 34.9932 | 0
2015-04-23 12:50 | 42117.5349 | 3.8084 | 3.6132 | 33.3645 | 2307.867 | 2278.415 | 34.9932 | 27.8206 | 3730.479 | 0.0156 | 197.12 | 1.3993 | 94.9374 | 84.27 | 1100.7 | 0.039 | 0.0775 | 483108615 | 27.8008 | 2278.415 | 3.6132 | 34.9932 | 0
2015-04-23 12:50 | 42117.5349 | 3.8085 | 3.6133 | 33.3642 | 2307.007 | 2277.571 | 34.9933 | 27.8206 | 3731.479 | 0.0141 | 197.127 | 1.3993 | 94.9374 | 92.25 | 1122.8 | 0.04 | 0.0775 | 483108616 | 27.8008 | 2277.571 | 3.6133 | 34.9933 | 0
2015-04-23 12:50 | 42117.5349 | 3.8082 | 3.6131 | 33.3639 | 2306.269 | 2276.846 | 34.9935 | 27.8208 | 3732.479 | 0.0157 | 197.125 | 1.3993 | 94.9374 | 98.79 | 1110.3 | 0.04 | 0.0775 | 483108617 | 27.8009 | 2276.846 | 3.6131 | 34.9934 | 0
2015-04-23 12:50 | 42117.5349 | 3.808 | 3.613 | 33.3634 | 2305.876 | 2276.46 | 34.9934 | 27.8207 | 3733.479 | 0.0182 | 197.114 | 1.3993 | 94.9374 | 84.19 | 1099.4 | 0.039 | 0.0782 | 483108618 | 27.8009 | 2276.46 | 3.613 | 34.9933 | 0
2015-04-23 12:50 | 42117.5349 | 3.808 | 3.6129 | 33.3636 | 2306.018 | 2276.6 | 34.9935 | 27.8208 | 3734.479 | 0.0208 | 197.099 | 1.3993 | 94.9374 | 92.2 | 1121.5 | 0.039 | 0.0932 | 483108619 | 27.801 | 2276.6 | 3.613 | 34.9935 | 0
2015-04-23 12:50 | 42117.535 | 3.8082 | 3.6131 | 33.3641 | 2306.434 | 2277.007 | 34.9936 | 27.8209 | 3735.479 | 0.0174 | 197.082 | 1.3993 | 94.9374 | 98.79 | 1086.8 | 0.04 | 0.0918 | 483108620 | 27.8011 | 2277.008 | 3.6131 | 34.9937 | 0
2015-04-23 12:50 | 42117.535 | 3.8083 | 3.6131 | 33.364 | 2306.713 | 2277.282 | 34.9933 | 27.8206 | 3736.479 | 0.0144 | 197.063 | 1.3993 | 94.9374 | 84.32 | 1021.9 | 0.039 | 0.0931 | 483108621 | 27.8008 | 2277.282 | 3.6132 | 34.9933 | 0
2015-04-23 12:50 | 42117.535 | 3.8084 | 3.6133 | 33.3639 | 2306.622 | 2277.193 | 34.9932 | 27.8205 | 3737.479 | 0.0159 | 197.041 | 1.3993 | 94.9374 | 92.23 | 992.12 | 0.039 | 0.0807 | 483108622 | 27.8007 | 2277.193 | 3.6133 | 34.9931 | 0
2015-04-23 12:50 | 42117.535 | 3.8085 | 3.6134 | 33.3638 | 2306.185 | 2276.764 | 34.9931 | 27.8204 | 3738.479 | 0.0191 | 197.018 | 1.3993 | 94.9374 | 98.79 | 985.13 | 0.039 | 0.0775 | 483108623 | 27.8006 | 2276.764 | 3.6135 | 34.9931 | 0
2015-04-23 12:50 | 42117.535 | 3.8084 | 3.6134 | 33.3636 | 2305.587 | 2276.176 | 34.9933 | 27.8206 | 3739.479 | 0.0175 | 196.99 | 1.3993 | 94.9374 | 83.46 | 991.56 | 0.038 | 0.0775 | 483108624 | 27.8008 | 2276.176 | 3.6134 | 34.9933 | 0
2015-04-23 12:50 | 42117.535 | 3.8084 | 3.6134 | 33.3634 | 2304.911 | 2275.513 | 34.9934 | 27.8206 | 3740.479 | 0.0182 | 196.954 | 1.3993 | 94.9374 | 91.86 | 1006.6 | 0.039 | 0.0872 | 483108625 | 27.8009 | 2275.513 | 3.6134 | 34.9934 | 0
2015-04-23 12:50 | 42117.535 | 3.8084 | 3.6136 | 33.363 | 2304.12 | 2274.736 | 34.9932 | 27.8205 | 3741.479 | 0.0169 | 196.912 | 1.3993 | 94.9374 | 98.79 | 1030.3 | 0.039 | 0.0847 | 483108626 | 27.8007 | 2274.736 | 3.6136 | 34.9932 | 0
2015-04-23 12:50 | 42117.535 | 3.8082 | 3.6135 | 33.3625 | 2303.195 | 2273.827 | 34.9932 | 27.8205 | 3742.479 | 0.0166 | 196.87 | 1.3993 | 94.9374 | 83.67 | 1032.3 | 0.039 | 0.0775 | 483108627 | 27.8007 | 2273.827 | 3.6135 | 34.9932 | 0
2015-04-23 12:50 | 42117.535 | 3.8081 | 3.6134 | 33.3618 | 2302.258 | 2272.908 | 34.9931 | 27.8204 | 3743.479 | 0.0171 | 196.83 | 1.3993 | 94.9374 | 91.94 | 1056.6 | 0.039 | 0.0775 | 483108628 | 27.8007 | 2272.908 | 3.6134 | 34.9931 | 0
2015-04-23 12:50 | 42117.5351 | 3.808 | 3.6135 | 33.3614 | 2301.151 | 2271.82 | 34.9932 | 27.8205 | 3744.479 | 0.0149 | 196.799 | 1.3993 | 94.9374 | 98.79 | 1083 | 0.039 | 0.0775 | 483108629 | 27.8007 | 2271.82 | 3.6135 | 34.9932 | 0
2015-04-23 12:50 | 42117.5351 | 3.808 | 3.6136 | 33.3609 | 2299.708 | 2270.404 | 34.9932 | 27.8205 | 3745.479 | 0.0174 | 196.788 | 1.3993 | 94.9374 | 83.91 | 1141.4 | 0.04 | 0.0811 | 483108630 | 27.8007 | 2270.404 | 3.6136 | 34.9932 | 0
2015-04-23 12:51 | 42117.5351 | 3.808 | 3.6138 | 33.3604 | 2298.073 | 2268.798 | 34.9935 | 27.8207 | 3746.479 | 0.0196 | 196.808 | 1.3993 | 94.9374 | 92.01 | 1398.3 | 0.04 | 0.0902 | 483108631 | 27.8009 | 2268.798 | 3.6138 | 34.9934 | 0
2015-04-23 12:51 | 42117.5351 | 3.8083 | 3.6142 | 33.36 | 2296.442 | 2267.196 | 34.9934 | 27.8206 | 3747.479 | 0.0194 | 196.835 | 1.3993 | 94.9374 | 98.79 | 1680.4 | 0.04 | 0.0904 | 483108632 | 27.8009 | 2267.196 | 3.6143 | 34.9934 | 0
2015-04-23 12:51 | 42117.5351 | 3.8086 | 3.6147 | 33.3598 | 2294.965 | 2265.746 | 34.9935 | 27.8206 | 3748.479 | 0.0211 | 196.851 | 1.3993 | 94.9374 | 83.62 | 1670.5 | 0.039 | 0.0796 | 483108633 | 27.8009 | 2265.746 | 3.6147 | 34.9935 | 0
2015-04-23 12:51 | 42117.5351 | 3.809 | 3.6152 | 33.3598 | 2293.828 | 2264.63 | 34.9936 | 27.8206 | 3749.479 | 0.0216 | 196.844 | 1.3993 | 94.9374 | 91.86 | 1580.7 | 0.04 | 0.0952 | 483108634 | 27.801 | 2264.629 | 3.6152 | 34.9936 | 0
2015-04-23 12:51 | 42117.5351 | 3.8092 | 3.6154 | 33.3602 | 2293.425 | 2264.234 | 34.994 | 27.8209 | 3750.479 | 0.0213 | 196.808 | 1.3993 | 94.9374 | 98.79 | 1441.8 | 0.04 | 0.0903 | 483108635 | 27.8013 | 2264.234 | 3.6154 | 34.994 | 0
2015-04-23 12:51 | 42117.5351 | 3.8086 | 3.6148 | 33.3598 | 2294.066 | 2264.863 | 34.9939 | 27.8209 | 3751.479 | 0.019 | 196.755 | 1.3993 | 94.9374 | 82.84 | 1384.3 | 0.04 | 0.0775 | 483108636 | 27.8013 | 2264.863 | 3.6148 | 34.9939 | 0
2015-04-23 12:51 | 42117.5352 | 3.808 | 3.614 | 33.3596 | 2294.979 | 2265.76 | 34.994 | 27.8211 | 3752.479 | 0.0212 | 196.686 | 1.3993 | 94.9374 | 91.52 | 1597.3 | 0.039 | 0.0921 | 483108637 | 27.8014 | 2265.76 | 3.6141 | 34.994 | 0
2015-04-23 12:51 | 42117.5352 | 3.8081 | 3.6141 | 33.3597 | 2295.568 | 2266.339 | 34.9936 | 27.8208 | 3753.479 | 0.0194 | 196.624 | 1.3993 | 94.9374 | 98.78 | 1940.3 | 0.04 | 0.0928 | 483108638 | 27.8011 | 2266.339 | 3.6141 | 34.9936 | 0
2015-04-23 12:51 | 42117.5352 | 3.8085 | 3.6145 | 33.3596 | 2295.338 | 2266.112 | 34.9932 | 27.8204 | 3754.479 | 0.0193 | 196.552 | 1.3993 | 94.9374 | 83.35 | 2016.1 | 0.04 | 0.0808 | 483108639 | 27.8007 | 2266.112 | 3.6145 | 34.9932 | 0
2015-04-23 12:51 | 42117.5352 | 3.8088 | 3.615 | 33.3596 | 2294 | 2264.798 | 34.9936 | 27.8206 | 3755.479 | 0.0207 | 196.503 | 1.3993 | 94.9374 | 91.71 | 2014.6 | 0.039 | 0.0864 | 483108640 | 27.8009 | 2264.798 | 3.6149 | 34.9935 | 0
2015-04-23 12:51 | 42117.5352 | 3.8095 | 3.6158 | 33.3595 | 2292.055 | 2262.888 | 34.9936 | 27.8206 | 3756.479 | 0.021 | 196.467 | 1.3993 | 94.9374 | 98.79 | 1971.5 | 0.039 | 0.0905 | 483108641 | 27.801 | 2262.888 | 3.6158 | 34.9936 | 0
2015-04-23 12:51 | 42117.5352 | 3.8118 | 3.6183 | 33.3608 | 2289.855 | 2260.728 | 34.9936 | 27.8203 | 3757.479 | 0.023 | 196.442 | 1.3993 | 94.9374 | 83.4 | 1956.9 | 0.04 | 0.0822 | 483108642 | 27.8008 | 2260.728 | 3.6183 | 34.9937 | 0
2015-04-23 12:51 | 42117.5352 | 3.8131 | 3.6198 | 33.3618 | 2287.729 | 2258.641 | 34.9943 | 27.8207 | 3758.479 | 0.0237 | 196.436 | 1.3993 | 94.9374 | 91.72 | 1988.7 | 0.039 | 0.0844 | 483108643 | 27.8012 | 2258.641 | 3.6198 | 34.9945 | 0
2015-04-23 12:51 | 42117.5352 | 3.8176 | 3.6244 | 33.3654 | 2285.86 | 2256.805 | 34.9946 | 27.8205 | 3759.479 | 0.0227 | 196.455 | 1.3993 | 94.9374 | 98.79 | 1963 | 0.04 | 0.0902 | 483108644 | 27.8011 | 2256.805 | 3.6245 | 34.9948 | 0
2015-04-23 12:51 | 42117.5352 | 3.8198 | 3.6268 | 33.3671 | 2284.411 | 2255.382 | 34.9949 | 27.8205 | 3760.479 | 0.0165 | 196.489 | 1.3993 | 94.9374 | 82.29 | 1950.4 | 0.039 | 0.0899 | 483108645 | 27.8011 | 2255.382 | 3.6268 | 34.9951 | 0
2015-04-23 12:51 | 42117.5353 | 3.8216 | 3.6286 | 33.3682 | 2283.328 | 2254.318 | 34.9949 | 27.8203 | 3761.479 | 0.0171 | 196.519 | 1.3993 | 94.9437 | 91.23 | 1981.1 | 0.04 | 0.0846 | 483108646 | 27.8009 | 2254.318 | 3.6286 | 34.9951 | 0
2015-04-23 12:51 | 42117.5353 | 3.8225 | 3.6296 | 33.369 | 2282.571 | 2253.575 | 34.9952 | 27.8204 | 3762.479 | 0.016 | 196.482 | 1.3993 | 94.9408 | 98.79 | 1949.6 | 0.04 | 0.0775 | 483108647 | 27.8011 | 2253.575 | 3.6296 | 34.9955 | 0
2015-04-23 12:51 | 42117.5353 | 3.8229 | 3.63 | 33.3694 | 2282.414 | 2253.42 | 34.9954 | 27.8206 | 3763.479 | 0.0183 | 196.421 | 1.3993 | 94.9374 | 82.66 | 1934.3 | 0.04 | 0.0775 | 483108648 | 27.8011 | 2253.42 | 3.63 | 34.9956 | 0
2015-04-23 12:51 | 42117.5353 | 3.822 | 3.6291 | 33.3687 | 2282.957 | 2253.954 | 34.9953 | 27.8206 | 3764.479 | 0.0211 | 196.371 | 1.3993 | 94.9374 | 91.36 | 1852.3 | 0.04 | 0.0792 | 483108649 | 27.8011 | 2253.954 | 3.6291 | 34.9955 | 0
2015-04-23 12:51 | 42117.5353 | 3.8192 | 3.6262 | 33.3659 | 2283.617 | 2254.602 | 34.9948 | 27.8205 | 3765.479 | 0.0238 | 196.327 | 1.3993 | 94.9374 | 98.79 | 1551.4 | 0.039 | 0.0881 | 483108650 | 27.801 | 2254.602 | 3.6262 | 34.9949 | 0
2015-04-23 12:51 | 42117.5353 | 3.8148 | 3.6219 | 33.3616 | 2283.826 | 2254.808 | 34.9944 | 27.8206 | 3766.479 | 0.0234 | 196.288 | 1.3993 | 94.9374 | 82.49 | 1205.5 | 0.039 | 0.0775 | 483108651 | 27.8009 | 2254.808 | 3.6219 | 34.9943 | 0
2015-04-23 12:51 | 42117.5353 | 3.8176 | 3.6247 | 33.3641 | 2282.943 | 2253.941 | 34.9947 | 27.8206 | 3767.479 | 0.0214 | 196.242 | 1.3993 | 94.9374 | 91.26 | 1065.9 | 0.04 | 0.0775 | 483108652 | 27.801 | 2253.941 | 3.6247 | 34.9947 | 0
2015-04-23 12:51 | 42117.5353 | 3.8211 | 3.6284 | 33.3669 | 2281.327 | 2252.354 | 34.9948 | 27.8203 | 3768.479 | 0.0196 | 196.192 | 1.3993 | 94.9374 | 98.79 | 1011.9 | 0.04 | 0.0775 | 483108653 | 27.8008 | 2252.354 | 3.6284 | 34.995 | 0
2015-04-23 12:51 | 42117.5353 | 3.8231 | 3.6304 | 33.3682 | 2279.757 | 2250.811 | 34.9951 | 27.8203 | 3769.479 | 0.022 | 196.136 | 1.3993 | 94.9374 | 82.37 | 942.89 | 0.039 | 0.0891 | 483108654 | 27.8009 | 2250.811 | 3.6304 | 34.9953 | 0
2015-04-23 12:51 | 42117.5354 | 3.8247 | 3.6321 | 33.3693 | 2278.403 | 2249.482 | 34.9953 | 27.8202 | 3770.479 | 0.0212 | 196.612 | 1.3993 | 94.9374 | 91.19 | 910.53 | 0.039 | 0.0792 | 483108655 | 27.8008 | 2249.482 | 3.6322 | 34.9954 | 0
2015-04-23 12:51 | 42117.5354 | 3.8258 | 3.6334 | 33.3698 | 2277.087 | 2248.189 | 34.9953 | 27.8202 | 3771.479 | 0.0215 | 196.284 | 1.3993 | 94.9374 | 98.79 | 906.66 | 0.039 | 0.0775 | 483108656 | 27.8008 | 2248.19 | 3.6334 | 34.9955 | 0
2015-04-23 12:51 | 42117.5354 | 3.8271 | 3.6349 | 33.3704 | 2275.558 | 2246.687 | 34.9953 | 27.82 | 3772.479 | 0.0204 | 197.643 | 1.3994 | 94.9374 | 82.18 | 917.25 | 0.04 | 0.0775 | 483108657 | 27.8006 | 2246.687 | 3.6349 | 34.9955 | 0
2015-04-23 12:51 | 42117.5354 | 3.828 | 3.6359 | 33.3707 | 2273.775 | 2244.937 | 34.9955 | 27.8201 | 3773.479 | 0.0191 | 197.472 | 1.3994 | 94.9374 | 91.09 | 935.89 | 0.04 | 0.0775 | 483108658 | 27.8007 | 2244.937 | 3.6359 | 34.9957 | 0
2015-04-23 12:51 | 42117.5354 | 3.8301 | 3.6381 | 33.3721 | 2272.027 | 2243.22 | 34.9958 | 27.82 | 3774.479 | 0.016 | 195.75 | 1.3994 | 94.9374 | 98.79 | 960.54 | 0.04 | 0.0775 | 483108659 | 27.8007 | 2243.22 | 3.6381 | 34.996 | 0
2015-04-23 12:51 | 42117.5354 | 3.8306 | 3.6387 | 33.3724 | 2270.858 | 2242.072 | 34.9962 | 27.8203 | 3775.479 | 0.0184 | 195.965 | 1.3998 | 94.9374 | 81.99 | 984.26 | 0.039 | 0.0858 | 483108660 | 27.801 | 2242.072 | 3.6387 | 34.9964 | 0
2015-04-23 12:51 | 42117.5354 | 3.8306 | 3.6388 | 33.3727 | 2270.762 | 2241.978 | 34.9965 | 27.8206 | 3776.479 | 0.0181 | 197.082 | 1.3997 | 94.9374 | 90.99 | 961.53 | 0.039 | 0.0857 | 483108661 | 27.8012 | 2241.978 | 3.6388 | 34.9967 | 0
2015-04-23 12:51 | 42117.5354 | 3.8305 | 3.6386 | 33.3726 | 2271.397 | 2242.602 | 34.9963 | 27.8205 | 3777.479 | 0.0205 | 197.964 | 1.4009 | 94.9374 | 98.79 | 964.87 | 0.039 | 0.0775 | 483108662 | 27.801 | 2242.602 | 3.6386 | 34.9965 | 0
2015-04-23 12:51 | 42117.5355 | 3.8298 | 3.6378 | 33.3718 | 2271.814 | 2243.011 | 34.9959 | 27.8202 | 3778.479 | 0.0191 | 198.143 | 1.401 | 94.9374 | 82.1 | 964.72 | 0.04 | 0.0775 | 483108663 | 27.8008 | 2243.011 | 3.6378 | 34.996 | 0
2015-04-23 12:51 | 42117.5355 | 3.8301 | 3.6382 | 33.3717 | 2271.403 | 2242.608 | 34.9957 | 27.82 | 3779.479 | 0.0176 | 197.614 | 1.4005 | 94.9374 | 91.02 | 926.75 | 0.039 | 0.0775 | 483108664 | 27.8006 | 2242.608 | 3.6382 | 34.9958 | 0
2015-04-23 12:51 | 42117.5355 | 3.831 | 3.6392 | 33.3721 | 2270.091 | 2241.319 | 34.9959 | 27.82 | 3780.479 | 0.0189 | 196.617 | 1.4004 | 94.9374 | 98.79 | 892.04 | 0.04 | 0.0775 | 483108665 | 27.8006 | 2241.319 | 3.6392 | 34.996 | 0
2015-04-23 12:51 | 42117.5355 | 3.8312 | 3.6395 | 33.3718 | 2268.65 | 2239.904 | 34.996 | 27.8201 | 3781.479 | 0.0174 | 197.864 | 1.401 | 94.9386 | 81.56 | 873.2 | 0.04 | 0.0775 | 483108666 | 27.8006 | 2239.904 | 3.6396 | 34.9961 | 0
2015-04-23 12:51 | 42117.5355 | 3.8313 | 3.6398 | 33.3715 | 2267.538 | 2238.811 | 34.996 | 27.8201 | 3782.479 | 0.0148 | 198.342 | 1.4023 | 95.0071 | 90.77 | 853.49 | 0.039 | 0.0775 | 483108667 | 27.8007 | 2238.811 | 3.6398 | 34.9961 | 0
2015-04-23 12:51 | 42117.5355 | 3.8316 | 3.6401 | 33.3715 | 2266.82 | 2238.106 | 34.9961 | 27.8201 | 3783.479 | 0.0142 | 196.987 | 1.4025 | 95.0211 | 98.79 | 832.36 | 0.039 | 0.0775 | 483108668 | 27.8007 | 2238.106 | 3.6401 | 34.9962 | 0
2015-04-23 12:51 | 42117.5355 | 3.8341 | 3.6427 | 33.3735 | 2266.131 | 2237.43 | 34.996 | 27.8198 | 3784.479 | 0.0179 | 197.096 | 1.4031 | 95.0267 | 81.98 | 819.36 | 0.039 | 0.0775 | 483108669 | 27.8004 | 2237.429 | 3.6427 | 34.9962 | 0
2015-04-23 12:51 | 42117.5355 | 3.8348 | 3.6435 | 33.3737 | 2264.87 | 2236.191 | 34.9962 | 27.8198 | 3785.479 | 0.0178 | 196.927 | 1.4029 | 95.0273 | 90.92 | 805.23 | 0.038 | 0.0775 | 483108670 | 27.8005 | 2236.191 | 3.6435 | 34.9963 | 0
2015-04-23 12:51 | 42117.5355 | 3.8385 | 3.6473 | 33.3769 | 2263.135 | 2234.487 | 34.9967 | 27.8199 | 3786.479 | 0.0162 | 196.723 | 1.4042 | 95.0404 | 98.79 | 785.84 | 0.036 | 0.0775 | 483108671 | 27.8006 | 2234.487 | 3.6473 | 34.997 | 0
2015-04-23 12:51 | 42117.5356 | 3.8413 | 3.6502 | 33.3791 | 2261.459 | 2232.841 | 34.997 | 27.8198 | 3787.479 | 0.0167 | 197.056 | 1.4044 | 95.0436 | 81.07 | 764.54 | 0.036 | 0.0715 | 483108672 | 27.8006 | 2232.841 | 3.6502 | 34.9973 | 0
2015-04-23 12:51 | 42117.5356 | 3.8431 | 3.652 | 33.3806 | 2260.328 | 2231.731 | 34.9975 | 27.8201 | 3788.479 | 0.0165 | 197.03 | 1.4045 | 95.0468 | 90.52 | 752.95 | 0.037 | 0.0664 | 483108673 | 27.8008 | 2231.731 | 3.652 | 34.9978 | 0
2015-04-23 12:51 | 42117.5356 | 3.8434 | 3.6525 | 33.3807 | 2259.92 | 2231.33 | 34.9975 | 27.82 | 3789.479 | 0.0172 | 197.231 | 1.4046 | 95.0404 | 98.79 | 752.08 | 0.036 | 0.0688 | 483108674 | 27.8008 | 2231.33 | 3.6524 | 34.9978 | 0
2015-04-23 12:51 | 42117.5356 | 3.8438 | 3.6528 | 33.3807 | 2259.656 | 2231.071 | 34.9973 | 27.8198 | 3790.479 | 0.0166 | 197.089 | 1.4044 | 95.0404 | 81.94 | 749.66 | 0.036 | 0.0702 | 483108675 | 27.8005 | 2231.071 | 3.6528 | 34.9976 | 0
2015-04-23 12:51 | 42117.5356 | 3.8436 | 3.6528 | 33.38 | 2258.696 | 2230.127 | 34.9971 | 27.8196 | 3791.479 | 0.0168 | 197.035 | 1.4045 | 95.0404 | 90.85 | 734.95 | 0.036 | 0.0743 | 483108676 | 27.8004 | 2230.128 | 3.6528 | 34.9973 | 0
2015-04-23 12:51 | 42117.5356 | 3.8437 | 3.653 | 33.3798 | 2257.442 | 2228.896 | 34.9974 | 27.8199 | 3792.479 | 0.0188 | 197.308 | 1.4047 | 95.0467 | 98.79 | 712.66 | 0.036 | 0.0723 | 483108677 | 27.8006 | 2228.895 | 3.6529 | 34.9976 | 0
2015-04-23 12:51 | 42117.5356 | 3.8437 | 3.6531 | 33.3796 | 2256.671 | 2228.139 | 34.9975 | 27.82 | 3793.479 | 0.0197 | 197.035 | 1.4046 | 95.0534 | 81.12 | 695.43 | 0.036 | 0.0678 | 483108678 | 27.8007 | 2228.139 | 3.653 | 34.9977 | 0
2015-04-23 12:51 | 42117.5356 | 3.8437 | 3.653 | 33.3797 | 2256.781 | 2228.247 | 34.9977 | 27.8201 | 3794.479 | 0.0219 | 197.165 | 1.4049 | 95.046 | 90.48 | 689.79 | 0.036 | 0.0687 | 483108679 | 27.8008 | 2228.247 | 3.653 | 34.9978 | 0
2015-04-23 12:51 | 42117.5356 | 3.8436 | 3.6529 | 33.3797 | 2257.127 | 2228.586 | 34.9976 | 27.82 | 3795.479 | 0.0206 | 197.554 | 1.405 | 95.0476 | 98.79 | 690.86 | 0.036 | 0.0693 | 483108680 | 27.8007 | 2228.587 | 3.6529 | 34.9977 | 0
2015-04-23 12:51 | 42117.5357 | 3.8439 | 3.6532 | 33.3795 | 2256.562 | 2228.032 | 34.9973 | 27.8198 | 3796.479 | 0.0182 | 197.48 | 1.405 | 95.0468 | 81.03 | 688.12 | 0.036 | 0.0684 | 483108681 | 27.8004 | 2228.032 | 3.6532 | 34.9974 | 0
2015-04-23 12:51 | 42117.5357 | 3.8439 | 3.6534 | 33.3791 | 2255.132 | 2226.627 | 34.9974 | 27.8198 | 3797.479 | 0.015 | 197.618 | 1.4052 | 95.0404 | 90.43 | 678.31 | 0.036 | 0.0686 | 483108682 | 27.8005 | 2226.627 | 3.6534 | 34.9976 | 0
2015-04-23 12:51 | 42117.5357 | 3.8438 | 3.6535 | 33.3786 | 2253.805 | 2225.324 | 34.9976 | 27.8199 | 3798.479 | 0.0154 | 197.61 | 1.4053 | 95.0404 | 98.79 | 669.44 | 0.036 | 0.0632 | 483108683 | 27.8006 | 2225.324 | 3.6535 | 34.9976 | 0
2015-04-23 12:51 | 42117.5357 | 3.844 | 3.6537 | 33.3781 | 2252.672 | 2224.211 | 34.9974 | 27.8198 | 3799.479 | 0.0175 | 196.727 | 1.4055 | 95.0563 | 80.39 | 665.57 | 0.036 | 0.0653 | 483108684 | 27.8005 | 2224.211 | 3.6537 | 34.9975 | 0
2015-04-23 12:51 | 42117.5357 | 3.8439 | 3.6537 | 33.3776 | 2251.358 | 2222.92 | 34.9975 | 27.8199 | 3800.479 | 0.017 | 197.61 | 1.4058 | 95.0406 | 90.12 | 664.1 | 0.037 | 0.0654 | 483108685 | 27.8006 | 2222.92 | 3.6537 | 34.9976 | 0
2015-04-23 12:51 | 42117.5357 | 3.8437 | 3.6537 | 33.3768 | 2249.788 | 2221.379 | 34.9975 | 27.8199 | 3801.479 | 0.0201 | 197.259 | 1.4063 | 95.0553 | 98.79 | 659.48 | 0.036 | 0.0701 | 483108686 | 27.8006 | 2221.379 | 3.6537 | 34.9976 | 0
2015-04-23 12:51 | 42117.5357 | 3.8436 | 3.6538 | 33.3762 | 2248.361 | 2219.977 | 34.9976 | 27.82 | 3802.479 | 0.0171 | 197.054 | 1.4064 | 95.0512 | 80.35 | 653.09 | 0.036 | 0.0653 | 483108687 | 27.8007 | 2219.977 | 3.6537 | 34.9977 | 0
2015-04-23 12:51 | 42117.5357 | 3.8438 | 3.654 | 33.376 | 2247.358 | 2218.992 | 34.9977 | 27.82 | 3803.479 | 0.0178 | 197.04 | 1.4066 | 95.0511 | 90.08 | 647.95 | 0.036 | 0.0674 | 483108688 | 27.8007 | 2218.992 | 3.654 | 34.9978 | 0
2015-04-23 12:51 | 42117.5358 | 3.8439 | 3.6542 | 33.3758 | 2246.645 | 2218.291 | 34.9977 | 27.82 | 3804.479 | 0.0169 | 197.036 | 1.4066 | 95.0777 | 98.79 | 644.61 | 0.036 | 0.0677 | 483108689 | 27.8007 | 2218.292 | 3.6542 | 34.9977 | 0
2015-04-23 12:52 | 42117.5358 | 3.8441 | 3.6545 | 33.3756 | 2245.836 | 2217.497 | 34.9976 | 27.8199 | 3805.479 | 0.0135 | 197.04 | 1.4069 | 95.0921 | 80.92 | 642.71 | 0.036 | 0.0714 | 483108690 | 27.8006 | 2217.497 | 3.6545 | 34.9977 | 0
2015-04-23 12:52 | 42117.5358 | 3.8442 | 3.6547 | 33.3758 | 2244.917 | 2216.594 | 34.9982 | 27.8203 | 3806.479 | 0.0156 | 197.04 | 1.4069 | 95.1079 | 90.3 | 640.5 | 0.037 | 0.0708 | 483108691 | 27.801 | 2216.594 | 3.6547 | 34.9982 | 0
2015-04-23 12:52 | 42117.5358 | 3.8446 | 3.6552 | 33.3756 | 2244.113 | 2215.804 | 34.9978 | 27.82 | 3807.479 | 0.0161 | 197.021 | 1.4069 | 95.1006 | 98.79 | 635.73 | 0.041 | 0.067 | 483108692 | 27.8007 | 2215.804 | 3.6552 | 34.9979 | 0
2015-04-23 12:52 | 42117.5358 | 3.8449 | 3.6556 | 33.3753 | 2243.595 | 2215.295 | 34.9973 | 27.8196 | 3808.479 | 0.0167 | 196.979 | 1.4069 | 95.0874 | 80.45 | 627.48 | 0.036 | 0.0622 | 483108693 | 27.8003 | 2215.295 | 3.6556 | 34.9974 | 0
2015-04-23 12:52 | 42117.5358 | 3.8449 | 3.6555 | 33.3755 | 2243.451 | 2215.154 | 34.9977 | 27.8198 | 3809.479 | 0.0164 | 196.941 | 1.4069 | 95.0778 | 90.08 | 618.53 | 0.035 | 0.0641 | 483108694 | 27.8006 | 2215.154 | 3.6555 | 34.9977 | 0
2015-04-23 12:52 | 42117.5358 | 3.8448 | 3.6554 | 33.3756 | 2243.585 | 2215.286 | 34.9979 | 27.82 | 3810.479 | 0.0158 | 196.953 | 1.4069 | 95.0878 | 98.79 | 614.36 | 0.035 | 0.0678 | 483108695 | 27.8008 | 2215.286 | 3.6554 | 34.9979 | 0
2015-04-23 12:52 | 42117.5358 | 3.8451 | 3.6557 | 33.3757 | 2243.614 | 2215.314 | 34.9977 | 27.8198 | 3811.479 | 0.0132 | 197.011 | 1.4069 | 95.0834 | 80.25 | 619.04 | 0.036 | 0.0668 | 483108696 | 27.8006 | 2215.315 | 3.6557 | 34.9977 | 0
2015-04-23 12:52 | 42117.5358 | 3.845 | 3.6557 | 33.3753 | 2242.846 | 2214.559 | 34.9977 | 27.8198 | 3812.479 | 0.0143 | 197.116 | 1.4069 | 95.0885 | 89.98 | 625.8 | 0.035 | 0.0661 | 483108697 | 27.8006 | 2214.559 | 3.6557 | 34.9977 | 0
2015-04-23 12:52 | 42117.5359 | 3.8453 | 3.6562 | 33.375 | 2241.237 | 2212.979 | 34.9978 | 27.8198 | 3813.479 | 0.0152 | 197.03 | 1.4069 | 95.0695 | 98.79 | 626.61 | 0.036 | 0.0662 | 483108698 | 27.8006 | 2212.979 | 3.6561 | 34.9978 | 0
2015-04-23 12:52 | 42117.5359 | 3.8454 | 3.6564 | 33.3745 | 2239.261 | 2211.038 | 34.9979 | 27.8199 | 3814.479 | 0.0157 | 197.09 | 1.4069 | 95.094 | 80.39 | 619.57 | 0.035 | 0.0633 | 483108699 | 27.8007 | 2211.038 | 3.6565 | 34.998 | 0
2015-04-23 12:52 | 42117.5359 | 3.8457 | 3.6569 | 33.374 | 2237.248 | 2209.061 | 34.998 | 27.8199 | 3815.479 | 0.0164 | 197.344 | 1.407 | 95.0637 | 90 | 607.37 | 0.036 | 0.0655 | 483108700 | 27.8007 | 2209.061 | 3.6569 | 34.998 | 0
2015-04-23 12:52 | 42117.5359 | 3.8454 | 3.6569 | 33.373 | 2235.423 | 2207.269 | 34.9979 | 27.8199 | 3816.479 | 0.0201 | 197.3 | 1.4071 | 95.0629 | 98.79 | 595.51 | 0.036 | 0.0675 | 483108701 | 27.8007 | 2207.269 | 3.6569 | 34.998 | 0
2015-04-23 12:52 | 42117.5359 | 3.845 | 3.6566 | 33.3721 | 2233.956 | 2205.828 | 34.998 | 27.82 | 3817.479 | 0.0193 | 197.125 | 1.4072 | 95.0728 | 79.9 | 592.45 | 0.036 | 0.0652 | 483108702 | 27.8008 | 2205.828 | 3.6566 | 34.9981 | 0
2015-04-23 12:52 | 42117.5359 | 3.8449 | 3.6566 | 33.3717 | 2233.087 | 2204.975 | 34.998 | 27.82 | 3818.479 | 0.0194 | 197.053 | 1.4074 | 95.0725 | 89.77 | 596.36 | 0.035 | 0.0653 | 483108703 | 27.8008 | 2204.975 | 3.6566 | 34.9981 | 0
2015-04-23 12:52 | 42117.5359 | 3.8447 | 3.6565 | 33.3717 | 2232.938 | 2204.828 | 34.9983 | 27.8202 | 3819.479 | 0.0197 | 197.687 | 1.4073 | 95.0597 | 98.79 | 598.71 | 0.036 | 0.0699 | 483108704 | 27.801 | 2204.828 | 3.6564 | 34.9983 | 0
2015-04-23 12:52 | 42117.5359 | 3.8448 | 3.6565 | 33.3716 | 2233.057 | 2204.945 | 34.9981 | 27.8201 | 3820.479 | 0.0164 | 197.291 | 1.4078 | 95.0734 | 79.94 | 597.16 | 0.036 | 0.0636 | 483108705 | 27.8009 | 2204.945 | 3.6565 | 34.9981 | 0
2015-04-23 12:52 | 42117.5359 | 3.8448 | 3.6565 | 33.3714 | 2232.88 | 2204.771 | 34.9979 | 27.8199 | 3821.479 | 0.0172 | 196.811 | 1.4078 | 95.0588 | 89.76 | 593.87 | 0.036 | 0.0669 | 483108706 | 27.8007 | 2204.771 | 3.6565 | 34.9979 | 0
2015-04-23 12:52 | 42117.536 | 3.8449 | 3.6567 | 33.3712 | 2232.369 | 2204.269 | 34.9979 | 27.8199 | 3822.479 | 0.0199 | 197.291 | 1.408 | 95.0574 | 98.79 | 591.17 | 0.036 | 0.0695 | 483108707 | 27.8007 | 2204.269 | 3.6567 | 34.9979 | 0
2015-04-23 12:52 | 42117.536 | 3.8449 | 3.6567 | 33.371 | 2231.899 | 2203.808 | 34.9979 | 27.8199 | 3823.479 | 0.017 | 197.982 | 1.4079 | 95.0621 | 80.25 | 588.86 | 0.036 | 0.0633 | 483108708 | 27.8007 | 2203.807 | 3.6567 | 34.9979 | 0
2015-04-23 12:52 | 42117.536 | 3.8449 | 3.6568 | 33.3709 | 2231.561 | 2203.475 | 34.9979 | 27.8199 | 3824.479 | 0.0129 | 197.698 | 1.4087 | 95.0733 | 89.86 | 588.86 | 0.036 | 0.062 | 483108709 | 27.8007 | 2203.475 | 3.6567 | 34.9979 | 0
2015-04-23 12:52 | 42117.536 | 3.8452 | 3.6571 | 33.3708 | 2230.754 | 2202.682 | 34.9978 | 27.8198 | 3825.479 | 0.0125 | 197.078 | 1.4083 | 95.1102 | 98.79 | 587.95 | 0.036 | 0.0657 | 483108710 | 27.8006 | 2202.682 | 3.6571 | 34.9978 | 0
2015-04-23 12:52 | 42117.536 | 3.8459 | 3.6579 | 33.371 | 2229.284 | 2201.238 | 34.998 | 27.8198 | 3826.479 | 0.0176 | 197.051 | 1.4085 | 95.1153 | 80.26 | 584.57 | 0.034 | 0.0639 | 483108711 | 27.8006 | 2201.238 | 3.6579 | 34.998 | 0
2015-04-23 12:52 | 42117.536 | 3.8469 | 3.6591 | 33.3715 | 2227.549 | 2199.535 | 34.9982 | 27.8199 | 3827.479 | 0.0199 | 197.027 | 1.4086 | 95.1175 | 89.84 | 580.01 | 0.036 | 0.0615 | 483108712 | 27.8008 | 2199.535 | 3.6592 | 34.9982 | 0
2015-04-23 12:52 | 42117.536 | 3.8479 | 3.6603 | 33.3718 | 2225.931 | 2197.945 | 34.9983 | 27.8198 | 3828.479 | 0.0173 | 197.015 | 1.4094 | 95.1187 | 98.79 | 577.09 | 0.036 | 0.0629 | 483108713 | 27.8008 | 2197.945 | 3.6603 | 34.9984 | 0
2015-04-23 12:52 | 42117.536 | 3.8482 | 3.6606 | 33.3715 | 2224.626 | 2196.663 | 34.9983 | 27.8198 | 3829.479 | 0.0156 | 197.018 | 1.4094 | 95.1158 | 79.92 | 576.84 | 0.037 | 0.0619 | 483108714 | 27.8007 | 2196.663 | 3.6606 | 34.9984 | 0
2015-04-23 12:52 | 42117.5361 | 3.8485 | 3.661 | 33.3713 | 2223.541 | 2195.597 | 34.9982 | 27.8197 | 3830.479 | 0.0141 | 197.018 | 1.4094 | 95.1239 | 89.68 | 575.5 | 0.037 | 0.0616 | 483108715 | 27.8007 | 2195.597 | 3.661 | 34.9983 | 0
2015-04-23 12:52 | 42117.5361 | 3.8484 | 3.6611 | 33.371 | 2222.473 | 2194.548 | 34.9984 | 27.8198 | 3831.479 | 0.0133 | 196.977 | 1.4094 | 95.123 | 98.79 | 571.87 | 0.037 | 0.0645 | 483108716 | 27.8008 | 2194.548 | 3.6611 | 34.9985 | 0
2015-04-23 12:52 | 42117.5361 | 3.8483 | 3.6611 | 33.3706 | 2221.536 | 2193.628 | 34.9985 | 27.8199 | 3832.479 | 0.0178 | 196.913 | 1.4094 | 95.1229 | 78.78 | 565.68 | 0.035 | 0.0625 | 483108717 | 27.8009 | 2193.628 | 3.6611 | 34.9986 | 0
2015-04-23 12:52 | 42117.5361 | 3.849 | 3.6618 | 33.3714 | 2221.19 | 2193.287 | 34.9989 | 27.8202 | 3833.479 | 0.0186 | 196.849 | 1.4094 | 95.1091 | 89.16 | 561.86 | 0.036 | 0.0604 | 483108718 | 27.8011 | 2193.288 | 3.6618 | 34.999 | 0
2015-04-23 12:52 | 42117.5361 | 3.8498 | 3.6626 | 33.3719 | 2221.459 | 2193.552 | 34.9986 | 27.8199 | 3834.479 | 0.0212 | 196.872 | 1.4094 | 95.123 | 98.79 | 563.58 | 0.036 | 0.0627 | 483108719 | 27.8008 | 2193.552 | 3.6626 | 34.9987 | 0
2015-04-23 12:52 | 42117.5361 | 3.8495 | 3.6623 | 33.3715 | 2221.352 | 2193.447 | 34.9984 | 27.8197 | 3835.479 | 0.0231 | 197.03 | 1.4094 | 95.1209 | 79.65 | 569.27 | 0.035 | 0.0604 | 483108720 | 27.8006 | 2193.447 | 3.6623 | 34.9984 | 0
2015-04-23 12:52 | 42117.5361 | 3.8506 | 3.6635 | 33.372 | 2219.976 | 2192.096 | 34.9985 | 27.8197 | 3836.479 | 0.0195 | 196.83 | 1.4094 | 95.1172 | 89.5 | 572.53 | 0.035 | 0.065 | 483108721 | 27.8006 | 2192.096 | 3.6635 | 34.9985 | 0
2015-04-23 12:52 | 42117.5361 | 3.8533 | 3.6663 | 33.3741 | 2218.044 | 2190.198 | 34.999 | 27.8198 | 3837.479 | 0.0157 | 196.839 | 1.4094 | 95.1212 | 98.79 | 569 | 0.036 | 0.0607 | 483108722 | 27.8008 | 2190.198 | 3.6663 | 34.9991 | 0
2015-04-23 12:52 | 42117.5361 | 3.8603 | 3.6734 | 33.3806 | 2216.278 | 2188.463 | 34.9999 | 27.8198 | 3838.479 | 0.0148 | 196.904 | 1.4095 | 95.1284 | 78.9 | 559.93 | 0.036 | 0.0642 | 483108723 | 27.801 | 2188.463 | 3.6734 | 35.0003 | 0
2015-04-23 12:52 | 42117.5362 | 3.8646 | 3.6778 | 33.3845 | 2215.242 | 2187.445 | 35.0003 | 27.8197 | 3839.479 | 0.0143 | 196.817 | 1.4095 | 95.1337 | 89.15 | 549.06 | 0.036 | 0.0612 | 483108724 | 27.801 | 2187.445 | 3.6777 | 35.0008 | 0
2015-04-23 12:52 | 42117.5362 | 3.8653 | 3.6784 | 33.3851 | 2215.31 | 2187.512 | 35.0003 | 27.8196 | 3840.479 | 0.014 | 197.576 | 1.4096 | 95.1295 | 98.79 | 545.95 | 0.036 | 0.0622 | 483108725 | 27.8008 | 2187.512 | 3.6784 | 35.0007 | 0
2015-04-23 12:52 | 42117.5362 | 3.8642 | 3.6773 | 33.384 | 2215.815 | 2188.007 | 35 | 27.8195 | 3841.479 | 0.018 | 197.508 | 1.4095 | 95.1272 | 78.45 | 552.39 | 0.035 | 0.0644 | 483108726 | 27.8006 | 2188.008 | 3.6773 | 35.0003 | 0
2015-04-23 12:52 | 42117.5362 | 3.864 | 3.6771 | 33.3834 | 2215.627 | 2187.823 | 34.9997 | 27.8193 | 3842.479 | 0.0208 | 197.371 | 1.4097 | 95.1241 | 88.93 | 558.09 | 0.036 | 0.0653 | 483108727 | 27.8004 | 2187.823 | 3.6771 | 35 | 0
2015-04-23 12:52 | 42117.5362 | 3.8663 | 3.6795 | 33.3854 | 2214.113 | 2186.336 | 35.0002 | 27.8194 | 3843.479 | 0.0237 | 197.394 | 1.4096 | 95.1263 | 98.79 | 558.11 | 0.034 | 0.0627 | 483108728 | 27.8006 | 2186.336 | 3.6795 | 35.0005 | 0
2015-04-23 12:52 | 42117.5362 | 3.8686 | 3.682 | 33.3868 | 2212.218 | 2184.474 | 35.0003 | 27.8193 | 3844.479 | 0.0169 | 197.092 | 1.4098 | 95.1326 | 78.62 | 551.78 | 0.035 | 0.0604 | 483108729 | 27.8005 | 2184.474 | 3.6819 | 35.0007 | 0
2015-04-23 12:52 | 42117.5362 | 3.8739 | 3.6874 | 33.3915 | 2210.535 | 2182.821 | 35.001 | 27.8192 | 3845.479 | 0.0153 | 197.555 | 1.4105 | 95.1423 | 88.98 | 544.45 | 0.034 | 0.0614 | 483108730 | 27.8005 | 2182.821 | 3.6874 | 35.0014 | 0
2015-04-23 12:52 | 42117.5362 | 3.8768 | 3.6903 | 33.3939 | 2209.329 | 2181.637 | 35.0012 | 27.8192 | 3846.479 | 0.016 | 197.266 | 1.4106 | 95.1423 | 98.79 | 541.3 | 0.034 | 0.0602 | 483108731 | 27.8004 | 2181.637 | 3.6903 | 35.0017 | 0
2015-04-23 12:52 | 42117.5362 | 3.879 | 3.6926 | 33.3957 | 2208.541 | 2180.863 | 35.0015 | 27.8191 | 3847.479 | 0.0106 | 196.756 | 1.4112 | 95.1412 | 79.25 | 542.95 | 0.035 | 0.0555 | 483108732 | 27.8004 | 2180.863 | 3.6926 | 35.0019 | 0
2015-04-23 12:52 | 42117.5363 | 3.8795 | 3.6931 | 33.3959 | 2207.883 | 2180.216 | 35.0015 | 27.8191 | 3848.479 | 0.0113 | 197.012 | 1.4111 | 95.1373 | 89.23 | 543.68 | 0.034 | 0.0559 | 483108733 | 27.8003 | 2180.216 | 3.6931 | 35.0019 | 0
2015-04-23 12:52 | 42117.5363 | 3.8799 | 3.6935 | 33.3958 | 2207.227 | 2179.571 | 35.0014 | 27.8189 | 3849.479 | 0.0153 | 197.173 | 1.4114 | 95.1409 | 98.79 | 542 | 0.035 | 0.0574 | 483108734 | 27.8002 | 2179.571 | 3.6936 | 35.0017 | 0
2015-04-23 12:52 | 42117.5363 | 3.8801 | 3.6938 | 33.3959 | 2206.61 | 2178.965 | 35.0015 | 27.819 | 3850.479 | 0.0166 | 197.064 | 1.4119 | 95.1434 | 78.84 | 538.34 | 0.035 | 0.0557 | 483108735 | 27.8002 | 2178.966 | 3.6938 | 35.0019 | 0
2015-04-23 12:52 | 42117.5363 | 3.8797 | 3.6935 | 33.3952 | 2205.982 | 2178.348 | 35.0015 | 27.8191 | 3851.479 | 0.0165 | 196.926 | 1.4117 | 95.1434 | 89.01 | 536.89 | 0.035 | 0.0577 | 483108736 | 27.8002 | 2178.348 | 3.6935 | 35.0018 | 0
2015-04-23 12:52 | 42117.5363 | 3.8795 | 3.6934 | 33.3946 | 2205.297 | 2177.675 | 35.0014 | 27.819 | 3852.479 | 0.0171 | 196.886 | 1.4116 | 95.1434 | 98.79 | 537.52 | 0.035 | 0.0531 | 483108737 | 27.8001 | 2177.675 | 3.6934 | 35.0016 | 0
2015-04-23 12:52 | 42117.5363 | 3.8798 | 3.6938 | 33.3948 | 2204.645 | 2177.036 | 35.0016 | 27.8191 | 3853.479 | 0.018 | 196.842 | 1.4118 | 95.1434 | 78.51 | 537.12 | 0.033 | 0.0554 | 483108738 | 27.8002 | 2177.035 | 3.6938 | 35.0018 | 0
2015-04-23 12:52 | 42117.5363 | 3.8803 | 3.6943 | 33.3951 | 2204.078 | 2176.478 | 35.0017 | 27.8191 | 3854.479 | 0.0157 | 196.801 | 1.4119 | 95.1434 | 88.84 | 533.3 | 0.035 | 0.0532 | 483108739 | 27.8002 | 2176.478 | 3.6943 | 35.0019 | 0
2015-04-23 12:52 | 42117.5363 | 3.881 | 3.6951 | 33.3953 | 2203.421 | 2175.833 | 35.0014 | 27.8188 | 3855.479 | 0.0165 | 196.771 | 1.4119 | 95.1434 | 98.79 | 527.68 | 0.035 | 0.0548 | 483108740 | 27.7999 | 2175.832 | 3.6951 | 35.0016 | 0
2015-04-23 12:52 | 42117.5364 | 3.8812 | 3.6953 | 33.395 | 2202.438 | 2174.867 | 35.0015 | 27.8189 | 3856.479 | 0.0161 | 196.748 | 1.4119 | 95.1434 | 78.19 | 524.8 | 0.036 | 0.0572 | 483108741 | 27.8 | 2174.867 | 3.6953 | 35.0017 | 0
2015-04-23 12:52 | 42117.5364 | 3.8821 | 3.6963 | 33.3955 | 2201.076 | 2173.528 | 35.0017 | 27.819 | 3857.479 | 0.0134 | 196.723 | 1.4119 | 95.1434 | 88.67 | 526.86 | 0.034 | 0.056 | 483108742 | 27.8001 | 2173.529 | 3.6963 | 35.0019 | 0
2015-04-23 12:52 | 42117.5364 | 3.8828 | 3.6972 | 33.3956 | 2199.504 | 2171.984 | 35.0019 | 27.819 | 3858.479 | 0.0124 | 196.837 | 1.4119 | 95.1434 | 98.79 | 528.48 | 0.034 | 0.0553 | 483108743 | 27.8001 | 2171.984 | 3.6972 | 35.0021 | 0
2015-04-23 12:52 | 42117.5364 | 3.8835 | 3.698 | 33.3956 | 2198.047 | 2170.553 | 35.0018 | 27.8189 | 3859.479 | 0.0122 | 196.758 | 1.4119 | 95.1434 | 77.52 | 527.36 | 0.035 | 0.0539 | 483108744 | 27.8 | 2170.553 | 3.698 | 35.002 | 0
2015-04-23 12:52 | 42117.5364 | 3.8837 | 3.6984 | 33.3955 | 2196.888 | 2169.415 | 35.002 | 27.8189 | 3860.479 | 0.0155 | 196.842 | 1.4119 | 95.1434 | 88.36 | 524.36 | 0.035 | 0.0525 | 483108745 | 27.8001 | 2169.415 | 3.6984 | 35.0021 | 0
2015-04-23 12:52 | 42117.5364 | 3.8835 | 3.6983 | 33.395 | 2195.946 | 2168.489 | 35.002 | 27.8189 | 3861.479 | 0.0143 | 196.623 | 1.4119 | 95.1434 | 98.79 | 519.64 | 0.033 | 0.0536 | 483108746 | 27.8001 | 2168.489 | 3.6983 | 35.0021 | 0
2015-04-23 12:52 | 42117.5364 | 3.8838 | 3.6987 | 33.3947 | 2195.026 | 2167.585 | 35.0019 | 27.8188 | 3862.479 | 0.0205 | 196.662 | 1.4119 | 95.1421 | 77.99 | 513.59 | 0.033 | 0.0563 | 483108747 | 27.8 | 2167.585 | 3.6986 | 35.002 | 0
2015-04-23 12:52 | 42117.5364 | 3.8835 | 3.6984 | 33.3944 | 2194.188 | 2166.762 | 35.0022 | 27.8191 | 3863.479 | 0.0205 | 196.907 | 1.412 | 95.1383 | 88.54 | 509.25 | 0.034 | 0.0578 | 483108748 | 27.8002 | 2166.762 | 3.6985 | 35.0023 | 0
2015-04-23 12:52 | 42117.5364 | 3.8837 | 3.6987 | 33.3945 | 2193.871 | 2166.45 | 35.0022 | 27.8191 | 3864.479 | 0.0228 | 196.988 | 1.4121 | 95.1434 | 98.78 | 508.57 | 0.034 | 0.057 | 483108749 | 27.8002 | 2166.451 | 3.6987 | 35.0023 | 0
2015-04-23 12:52 | 42117.5365 | 3.8836 | 3.6986 | 33.3945 | 2194.186 | 2166.76 | 35.0023 | 27.8191 | 3865.479 | 0.0201 | 197.151 | 1.4121 | 95.1434 | 77.97 | 512.56 | 0.034 | 0.0547 | 483108750 | 27.8003 | 2166.76 | 3.6985 | 35.0024 | 0
2015-04-23 12:53 | 42117.5365 | 3.8838 | 3.6987 | 33.3945 | 2194.361 | 2166.931 | 35.002 | 27.8189 | 3866.479 | 0.0196 | 196.915 | 1.4121 | 95.1434 | 88.5 | 516.53 | 0.034 | 0.0519 | 483108751 | 27.8 | 2166.932 | 3.6987 | 35.0021 | 0
2015-04-23 12:53 | 42117.5365 | 3.8838 | 3.6988 | 33.3942 | 2193.53 | 2166.115 | 35.002 | 27.8189 | 3867.479 | 0.0171 | 197.167 | 1.412 | 95.1434 | 98.78 | 518.03 | 0.033 | 0.0521 | 483108752 | 27.8 | 2166.115 | 3.6988 | 35.0021 | 0
2015-04-23 12:53 | 42117.5365 | 3.8841 | 3.6992 | 33.3938 | 2191.934 | 2164.547 | 35.002 | 27.8189 | 3868.479 | 0.0148 | 197.258 | 1.4123 | 95.1423 | 77.7 | 515.9 | 0.035 | 0.0551 | 483108753 | 27.8 | 2164.547 | 3.6992 | 35.0021 | 0
2015-04-23 12:53 | 42117.5365 | 3.884 | 3.6993 | 33.3932 | 2190.26 | 2162.902 | 35.0022 | 27.819 | 3869.479 | 0.0138 | 197.761 | 1.4124 | 95.1434 | 88.36 | 511.66 | 0.034 | 0.0553 | 483108754 | 27.8001 | 2162.902 | 3.6993 | 35.0023 | 0
2015-04-23 12:53 | 42117.5365 | 3.8841 | 3.6996 | 33.3925 | 2188.714 | 2161.384 | 35.002 | 27.8188 | 3870.479 | 0.0156 | 197.367 | 1.4128 | 95.1434 | 98.79 | 506.73 | 0.035 | 0.0531 | 483108755 | 27.8 | 2161.384 | 3.6995 | 35.0021 | 0
2015-04-23 12:53 | 42117.5365 | 3.884 | 3.6996 | 33.392 | 2187.236 | 2159.931 | 35.0022 | 27.819 | 3871.479 | 0.0213 | 196.774 | 1.4127 | 95.1434 | 77.63 | 500.84 | 0.034 | 0.0391 | 483108756 | 27.8002 | 2159.932 | 3.6996 | 35.0023 | 0
2015-04-23 12:53 | 42117.5365 | 3.8841 | 3.6998 | 33.3915 | 2185.852 | 2158.572 | 35.0022 | 27.8189 | 3872.479 | 0.0215 | 197.222 | 1.4132 | 95.1434 | 88.29 | 497.88 | 0.035 | 0.0526 | 483108757 | 27.8001 | 2158.572 | 3.6998 | 35.0022 | 0
2015-04-23 12:53 | 42117.5366 | 3.8841 | 3.7 | 33.3912 | 2184.841 | 2157.579 | 35.0023 | 27.819 | 3873.479 | 0.0212 | 196.749 | 1.4135 | 95.1434 | 98.79 | 496.89 | 0.035 | 0.0527 | 483108758 | 27.8002 | 2157.579 | 3.7 | 35.0023 | 0
2015-04-23 12:53 | 42117.5366 | 3.8842 | 3.7001 | 33.3913 | 2184.538 | 2157.281 | 35.0024 | 27.8191 | 3874.479 | 0.0204 | 197.173 | 1.4141 | 95.1434 | 78.01 | 497.78 | 0.035 | 0.0421 | 483108759 | 27.8003 | 2157.281 | 3.7001 | 35.0025 | 0
2015-04-23 12:53 | 42117.5366 | 3.8843 | 3.7002 | 33.3913 | 2184.663 | 2157.404 | 35.0022 | 27.819 | 3875.479 | 0.022 | 197.105 | 1.414 | 95.1412 | 88.43 | 499.11 | 0.035 | 0.0385 | 483108760 | 27.8001 | 2157.404 | 3.7002 | 35.0023 | 0
2015-04-23 12:53 | 42117.5366 | 3.8845 | 3.7004 | 33.3911 | 2184.334 | 2157.081 | 35.002 | 27.8188 | 3876.479 | 0.0253 | 196.761 | 1.4141 | 95.1434 | 98.79 | 499.24 | 0.034 | 0.0469 | 483108761 | 27.7999 | 2157.081 | 3.7004 | 35.0021 | 0
2015-04-23 12:53 | 42117.5366 | 3.8844 | 3.7004 | 33.3908 | 2183.423 | 2156.186 | 35.0022 | 27.8189 | 3877.479 | 0.0229 | 197.019 | 1.4143 | 95.1434 | 77.26 | 497.04 | 0.035 | 0.0531 | 483108762 | 27.8001 | 2156.186 | 3.7004 | 35.0022 | 0
2015-04-23 12:53 | 42117.5366 | 3.8842 | 3.7003 | 33.3905 | 2182.659 | 2155.435 | 35.0024 | 27.819 | 3878.479 | 0.0209 | 196.872 | 1.4141 | 95.1434 | 88.08 | 493.61 | 0.034 | 0.0517 | 483108763 | 27.8002 | 2155.435 | 3.7003 | 35.0024 | 0
2015-04-23 12:53 | 42117.5366 | 3.8844 | 3.7005 | 33.3904 | 2182.233 | 2155.017 | 35.0023 | 27.8189 | 3879.479 | 0.0172 | 196.738 | 1.4144 | 95.1434 | 98.79 | 493.98 | 0.034 | 0.0536 | 483108764 | 27.8001 | 2155.016 | 3.7005 | 35.0023 | 0
2015-04-23 12:53 | 42117.5366 | 3.8845 | 3.7008 | 33.39 | 2181.516 | 2154.312 | 35.002 | 27.8187 | 3880.479 | 0.0169 | 196.701 | 1.4144 | 95.1434 | 77.57 | 495.81 | 0.034 | 0.0563 | 483108765 | 27.7999 | 2154.312 | 3.7007 | 35.0021 | 0
2015-04-23 12:53 | 42117.5366 | 3.8849 | 3.7012 | 33.39 | 2180.124 | 2152.944 | 35.0023 | 27.8189 | 3881.479 | 0.0217 | 196.677 | 1.4144 | 95.1434 | 88.2 | 495.81 | 0.034 | 0.0577 | 483108766 | 27.8001 | 2152.944 | 3.7012 | 35.0023 | 0
2015-04-23 12:53 | 42117.5367 | 3.8865 | 3.703 | 33.391 | 2178.339 | 2151.191 | 35.0025 | 27.8188 | 3882.479 | 0.024 | 196.682 | 1.4145 | 95.1434 | 98.79 | 493.18 | 0.035 | 0.0568 | 483108767 | 27.8001 | 2151.191 | 3.703 | 35.0025 | 0
2015-04-23 12:53 | 42117.5367 | 3.8896 | 3.7062 | 33.3933 | 2176.536 | 2149.419 | 35.0028 | 27.8188 | 3883.479 | 0.0222 | 196.7 | 1.4145 | 95.1434 | 77.35 | 513.1 | 0.034 | 0.0521 | 483108768 | 27.8001 | 2149.419 | 3.7062 | 35.0029 | 0
2015-04-23 12:53 | 42117.5367 | 3.8906 | 3.7074 | 33.3938 | 2174.97 | 2147.881 | 35.0029 | 27.8188 | 3884.479 | 0.0183 | 196.719 | 1.4145 | 95.1434 | 88.06 | 480.36 | 0.034 | 0.0529 | 483108769 | 27.8001 | 2147.881 | 3.7074 | 35.0031 | 0
2015-04-23 12:53 | 42117.5367 | 3.892 | 3.7089 | 33.3947 | 2173.809 | 2146.739 | 35.0031 | 27.8188 | 3885.479 | 0.0175 | 196.728 | 1.4145 | 95.1423 | 98.79 | 475.84 | 0.034 | 0.0518 | 483108770 | 27.8001 | 2146.739 | 3.7088 | 35.0033 | 0
2015-04-23 12:53 | 42117.5367 | 3.8932 | 3.7101 | 33.3958 | 2173.149 | 2146.091 | 35.0033 | 27.8188 | 3886.479 | 0.0152 | 196.742 | 1.4145 | 95.1434 | 76.71 | 474.73 | 0.035 | 0.0527 | 483108771 | 27.8002 | 2146.091 | 3.7101 | 35.0035 | 0
2015-04-23 12:53 | 42117.5367 | 3.893 | 3.7099 | 33.3955 | 2173.254 | 2146.195 | 35.0033 | 27.8188 | 3887.479 | 0.0147 | 196.743 | 1.4145 | 95.1434 | 87.75 | 480.29 | 0.035 | 0.0574 | 483108772 | 27.8002 | 2146.195 | 3.7099 | 35.0035 | 0
2015-04-23 12:53 | 42117.5367 | 3.8917 | 3.7086 | 33.3945 | 2173.716 | 2146.648 | 35.0033 | 27.819 | 3888.479 | 0.0165 | 196.733 | 1.4145 | 95.1434 | 98.79 | 498.11 | 0.035 | 0.0523 | 483108773 | 27.8003 | 2146.648 | 3.7086 | 35.0034 | 0
2015-04-23 12:53 | 42117.5367 | 3.8902 | 3.7071 | 33.3934 | 2174.131 | 2147.056 | 35.0034 | 27.8192 | 3889.479 | 0.0205 | 196.706 | 1.4145 | 95.1434 | 76.87 | 502.82 | 0.034 | 0.0403 | 483108774 | 27.8004 | 2147.056 | 3.707 | 35.0034 | 0
2015-04-23 12:53 | 42117.5367 | 3.8901 | 3.7069 | 33.3932 | 2174.428 | 2147.348 | 35.0031 | 27.819 | 3890.479 | 0.0198 | 196.671 | 1.4145 | 95.1434 | 87.79 | 478.66 | 0.033 | 0.0537 | 483108775 | 27.8002 | 2147.348 | 3.7069 | 35.0032 | 0
2015-04-23 12:53 | 42117.5368 | 3.8882 | 3.705 | 33.3912 | 2174.521 | 2147.44 | 35.0028 | 27.8189 | 3891.479 | 0.0161 | 196.698 | 1.4145 | 95.1434 | 98.79 | 476.36 | 0.034 | 0.0544 | 483108776 | 27.8001 | 2147.44 | 3.705 | 35.0027 | 0
2015-04-23 12:53 | 42117.5368 | 3.8878 | 3.7046 | 33.3907 | 2174.457 | 2147.376 | 35.0028 | 27.8189 | 3892.479 | 0.018 | 196.611 | 1.4145 | 95.1434 | 75.9 | 476.23 | 0.035 | 0.0434 | 483108777 | 27.8001 | 2147.376 | 3.7046 | 35.0027 | 0
2015-04-23 12:53 | 42117.5368 | 3.8879 | 3.7048 | 33.3907 | 2174.081 | 2147.007 | 35.0027 | 27.8188 | 3893.479 | 0.0166 | 196.776 | 1.4145 | 95.1434 | 87.35 | 476.91 | 0.034 | 0.0488 | 483108778 | 27.8 | 2147.007 | 3.7048 | 35.0027 | 0
2015-04-23 12:53 | 42117.5368 | 3.8892 | 3.7062 | 33.3915 | 2173.289 | 2146.229 | 35.0027 | 27.8187 | 3894.479 | 0.0163 | 196.824 | 1.4145 | 95.1434 | 98.79 | 478.1 | 0.034 | 0.0534 | 483108779 | 27.8 | 2146.229 | 3.7061 | 35.0027 | 0
2015-04-23 12:53 | 42117.5368 | 3.8907 | 3.7077 | 33.3925 | 2172.224 | 2145.182 | 35.0028 | 27.8186 | 3895.479 | 0.0178 | 196.62 | 1.4145 | 95.1434 | 76.86 | 474.61 | 0.035 | 0.0547 | 483108780 | 27.7999 | 2145.182 | 3.7077 | 35.0028 | 0
2015-04-23 12:53 | 42117.5368 | 3.8916 | 3.7087 | 33.3931 | 2171.143 | 2144.12 | 35.003 | 27.8187 | 3896.479 | 0.0193 | 196.956 | 1.4146 | 95.1434 | 87.74 | 469.77 | 0.035 | 0.0567 | 483108781 | 27.8 | 2144.12 | 3.7087 | 35.0031 | 0
2015-04-23 12:53 | 42117.5368 | 3.892 | 3.7092 | 33.3935 | 2170.451 | 2143.441 | 35.0033 | 27.8189 | 3897.479 | 0.0237 | 196.79 | 1.4145 | 95.1402 | 98.79 | 489.25 | 0.033 | 0.0555 | 483108782 | 27.8002 | 2143.441 | 3.7092 | 35.0034 | 0
2015-04-23 12:53 | 42117.5368 | 3.8918 | 3.709 | 33.3937 | 2170.525 | 2143.514 | 35.0038 | 27.8193 | 3898.479 | 0.0232 | 196.538 | 1.4148 | 95.1434 | 75.79 | 484.36 | 0.035 | 0.0555 | 483108783 | 27.8006 | 2143.514 | 3.709 | 35.0038 | 0
2015-04-23 12:53 | 42117.5369 | 3.891 | 3.7081 | 33.3928 | 2171.221 | 2144.197 | 35.0033 | 27.819 | 3899.479 | 0.0186 | 196.745 | 1.4145 | 95.1434 | 87.22 | 457.66 | 0.034 | 0.0555 | 483108784 | 27.8003 | 2144.197 | 3.7081 | 35.0033 | 0
2015-04-23 12:53 | 42117.5369 | 3.8896 | 3.7066 | 33.3919 | 2172.079 | 2145.04 | 35.0033 | 27.8192 | 3900.479 | 0.0159 | 196.664 | 1.4147 | 95.1434 | 98.79 | 454.25 | 0.034 | 0.0543 | 483108785 | 27.8004 | 2145.04 | 3.7066 | 35.0033 | 0
2015-04-23 12:53 | 42117.5369 | 3.8903 | 3.7072 | 33.3931 | 2172.973 | 2145.918 | 35.0036 | 27.8193 | 3901.479 | 0.0162 | 196.644 | 1.4148 | 95.1434 | 76.25 | 456.36 | 0.036 | 0.0519 | 483108786 | 27.8006 | 2145.918 | 3.7072 | 35.0036 | 0
2015-04-23 12:53 | 42117.5369 | 3.8882 | 3.7051 | 33.3909 | 2173.862 | 2146.792 | 35.0029 | 27.819 | 3902.479 | 0.0147 | 196.932 | 1.4146 | 95.1434 | 87.4 | 461.62 | 0.035 | 0.0513 | 483108787 | 27.8002 | 2146.792 | 3.7051 | 35.0029 | 0
2015-04-23 12:53 | 42117.5369 | 3.8855 | 3.7024 | 33.3887 | 2174.544 | 2147.462 | 35.0028 | 27.8192 | 3903.479 | 0.0177 | 196.952 | 1.4147 | 95.1434 | 98.79 | 465.53 | 0.034 | 0.0554 | 483108788 | 27.8003 | 2147.462 | 3.7024 | 35.0027 | 0
2015-04-23 12:53 | 42117.5369 | 3.8854 | 3.7023 | 33.3884 | 2174.738 | 2147.653 | 35.0025 | 27.819 | 3904.479 | 0.0185 | 196.555 | 1.4146 | 95.1423 | 76.59 | 466.34 | 0.034 | 0.0554 | 483108789 | 27.8001 | 2147.653 | 3.7022 | 35.0024 | 0
2015-04-23 12:53 | 42117.5369 | 3.8868 | 3.7037 | 33.3895 | 2174.151 | 2147.076 | 35.0025 | 27.8188 | 3905.479 | 0.0175 | 197.579 | 1.4145 | 95.1423 | 87.53 | 464.07 | 0.034 | 0.0403 | 483108790 | 27.8 | 2147.076 | 3.7037 | 35.0025 | 0
2015-04-23 12:53 | 42117.5369 | 3.8895 | 3.7065 | 33.3919 | 2173.163 | 2146.105 | 35.0029 | 27.8188 | 3906.479 | 0.0169 | 196.62 | 1.4145 | 95.1434 | 98.79 | 459.28 | 0.034 | 0.0507 | 483108791 | 27.8001 | 2146.105 | 3.7065 | 35.0029 | 0
2015-04-23 12:53 | 42117.5369 | 3.8903 | 3.7073 | 33.3924 | 2172.3 | 2145.257 | 35.003 | 27.8189 | 3907.479 | 0.0176 | 196.321 | 1.4147 | 95.1434 | 75.61 | 453.8 | 0.036 | 0.0408 | 483108792 | 27.8001 | 2145.257 | 3.7073 | 35.0031 | 0
2015-04-23 12:53 | 42117.537 | 3.8904 | 3.7074 | 33.3923 | 2171.912 | 2144.876 | 35.0029 | 27.8188 | 3908.479 | 0.0177 | 196.977 | 1.4147 | 95.1434 | 87.07 | 450.65 | 0.033 | 0.0385 | 483108793 | 27.8 | 2144.876 | 3.7075 | 35.003 | 0
2015-04-23 12:53 | 42117.537 | 3.8897 | 3.7068 | 33.3919 | 2172.133 | 2145.093 | 35.0031 | 27.819 | 3909.479 | 0.0146 | 196.704 | 1.4147 | 95.1434 | 98.79 | 451.19 | 0.035 | 0.0385 | 483108794 | 27.8002 | 2145.093 | 3.7067 | 35.0031 | 0
2015-04-23 12:53 | 42117.537 | 3.89 | 3.707 | 33.3923 | 2172.541 | 2145.494 | 35.003 | 27.8189 | 3910.479 | 0.012 | 196.997 | 1.4154 | 95.1434 | 75.49 | 452.57 | 0.035 | 0.0494 | 483108795 | 27.8002 | 2145.494 | 3.707 | 35.0031 | 0
2015-04-23 12:53 | 42117.537 | 3.8911 | 3.708 | 33.3929 | 2172.568 | 2145.521 | 35.0027 | 27.8185 | 3911.479 | 0.0153 | 196.598 | 1.4146 | 95.1434 | 86.98 | 452.52 | 0.035 | 0.0541 | 483108796 | 27.7998 | 2145.521 | 3.7081 | 35.0028 | 0
2015-04-23 12:53 | 42117.537 | 3.8903 | 3.7073 | 33.3921 | 2172.057 | 2145.019 | 35.0028 | 27.8187 | 3912.479 | 0.0202 | 196.748 | 1.4149 | 95.1434 | 98.79 | 449.73 | 0.034 | 0.0536 | 483108797 | 27.7999 | 2145.019 | 3.7073 | 35.0028 | 0
2015-04-23 12:53 | 42117.537 | 3.8904 | 3.7075 | 33.3921 | 2171.645 | 2144.614 | 35.0029 | 27.8187 | 3913.479 | 0.0187 | 196.847 | 1.4148 | 95.1434 | 75.39 | 448.71 | 0.034 | 0.0553 | 483108798 | 27.8 | 2144.614 | 3.7075 | 35.0029 | 0
2015-04-23 12:53 | 42117.537 | 3.891 | 3.708 | 33.3932 | 2171.92 | 2144.884 | 35.0035 | 27.8191 | 3914.479 | 0.0186 | 196.666 | 1.4149 | 95.1434 | 86.91 | 447.53 | 0.034 | 0.0555 | 483108799 | 27.8004 | 2144.883 | 3.708 | 35.0035 | 0
2015-04-23 12:53 | 42117.537 | 3.892 | 3.709 | 33.3944 | 2172.691 | 2145.642 | 35.0034 | 27.819 | 3915.479 | 0.0183 | 196.76 | 1.415 | 95.1434 | 98.79 | 444.91 | 0.034 | 0.0535 | 483108800 | 27.8003 | 2145.642 | 3.709 | 35.0035 | 0
2015-04-23 12:53 | 42117.537 | 3.8907 | 3.7076 | 33.3933 | 2173.508 | 2146.444 | 35.0031 | 27.8189 | 3916.479 | 0.0177 | 196.745 | 1.4148 | 95.1434 | 75.92 | 443.57 | 0.035 | 0.0482 | 483108801 | 27.8001 | 2146.444 | 3.7076 | 35.0031 | 0
2015-04-23 12:53 | 42117.5371 | 3.8863 | 3.7032 | 33.389 | 2174.173 | 2147.098 | 35.0026 | 27.8189 | 3917.479 | 0.0158 | 197.296 | 1.4148 | 95.1426 | 87.11 | 443.57 | 0.034 | 0.0412 | 483108802 | 27.8001 | 2147.098 | 3.7032 | 35.0025 | 0
2015-04-23 12:53 | 42117.5371 | 3.8852 | 3.7021 | 33.3881 | 2174.55 | 2147.468 | 35.0024 | 27.8189 | 3918.479 | 0.0187 | 196.667 | 1.4148 | 95.1431 | 98.79 | 444.48 | 0.035 | 0.0553 | 483108803 | 27.8001 | 2147.468 | 3.7021 | 35.0023 | 0
2015-04-23 12:53 | 42117.5371 | 3.8865 | 3.7034 | 33.3895 | 2174.468 | 2147.387 | 35.0026 | 27.8189 | 3919.479 | 0.018 | 196.718 | 1.4147 | 95.1434 | 74.74 | 445.98 | 0.034 | 0.0554 | 483108804 | 27.8001 | 2147.387 | 3.7034 | 35.0025 | 0
2015-04-23 12:53 | 42117.5371 | 3.8889 | 3.7058 | 33.3917 | 2173.898 | 2146.827 | 35.003 | 27.819 | 3920.479 | 0.0168 | 196.996 | 1.4147 | 95.1434 | 86.56 | 445.23 | 0.034 | 0.0555 | 483108805 | 27.8002 | 2146.827 | 3.7058 | 35.003 | 0
2015-04-23 12:53 | 42117.5371 | 3.8915 | 3.7084 | 33.3942 | 2173.105 | 2146.048 | 35.0035 | 27.8191 | 3921.479 | 0.0208 | 197.164 | 1.4147 | 95.1434 | 98.79 | 443.89 | 0.034 | 0.0554 | 483108806 | 27.8004 | 2146.048 | 3.7084 | 35.0036 | 0
2015-04-23 12:53 | 42117.5371 | 3.8916 | 3.7086 | 33.3939 | 2172.313 | 2145.27 | 35.0034 | 27.819 | 3922.479 | 0.0232 | 196.799 | 1.4153 | 95.1434 | 74.54 | 442.02 | 0.035 | 0.0514 | 483108807 | 27.8003 | 2145.27 | 3.7086 | 35.0035 | 0
2015-04-23 12:53 | 42117.5371 | 3.8913 | 3.7084 | 33.393 | 2171.654 | 2144.623 | 35.003 | 27.8187 | 3923.479 | 0.023 | 196.418 | 1.4148 | 95.1434 | 86.45 | 443.89 | 0.034 | 0.0505 | 483108808 | 27.8 | 2144.623 | 3.7084 | 35.003 | 0
2015-04-23 12:53 | 42117.5371 | 3.8911 | 3.7082 | 33.3927 | 2171.184 | 2144.161 | 35.0031 | 27.8188 | 3924.479 | 0.0221 | 197.669 | 1.4151 | 95.1434 | 98.79 | 446.33 | 0.034 | 0.0538 | 483108809 | 27.8001 | 2144.161 | 3.7082 | 35.0031 | 0
2015-04-23 12:54 | 42117.5372 | 3.891 | 3.7081 | 33.3926 | 2171.081 | 2144.059 | 35.0031 | 27.8188 | 3925.479 | 0.0143 | 197.075 | 1.415 | 95.1434 | 74.85 | 452.82 | 0.033 | 0.0552 | 483108810 | 27.8001 | 2144.059 | 3.7081 | 35.0031 | 0
2015-04-23 12:54 | 42117.5372 | 3.8913 | 3.7083 | 33.393 | 2171.486 | 2144.458 | 35.0031 | 27.8188 | 3926.479 | 0.0135 | 195.92 | 1.4155 | 95.1434 | 86.55 | 452.46 | 0.035 | 0.0532 | 483108811 | 27.8001 | 2144.458 | 3.7084 | 35.0032 | 0
2015-04-23 12:54 | 42117.5372 | 3.8918 | 3.7088 | 33.3938 | 2172.095 | 2145.056 | 35.0032 | 27.8188 | 3927.479 | 0.0164 | 197.132 | 1.415 | 95.1434 | 98.79 | 454.29 | 0.034 | 0.0553 | 483108812 | 27.8001 | 2145.056 | 3.7088 | 35.0032 | 0
2015-04-23 12:54 | 42117.5372 | 3.8922 | 3.7091 | 33.3945 | 2172.573 | 2145.525 | 35.0033 | 27.8189 | 3928.479 | 0.0233 | 196.801 | 1.4151 | 95.1434 | 74.28 | 456.27 | 0.033 | 0.054 | 483108813 | 27.8002 | 2145.525 | 3.7092 | 35.0034 | 0
2015-04-23 12:54 | 42117.5372 | 3.8921 | 3.709 | 33.3946 | 2172.934 | 2145.88 | 35.0035 | 27.819 | 3929.479 | 0.0219 | 197.034 | 1.4158 | 95.1434 | 86.27 | 455.62 | 0.034 | 0.0529 | 483108814 | 27.8003 | 2145.881 | 3.709 | 35.0035 | 0
2015-04-23 12:54 | 42117.5372 | 3.8909 | 3.7078 | 33.3937 | 2173.509 | 2146.445 | 35.0034 | 27.8191 | 3930.479 | 0.0208 | 196.927 | 1.4152 | 95.1434 | 98.79 | 453.59 | 0.035 | 0.0565 | 483108815 | 27.8003 | 2146.445 | 3.7078 | 35.0034 | 0
2015-04-23 12:54 | 42117.5372 | 3.8903 | 3.7071 | 33.3934 | 2174.36 | 2147.281 | 35.0033 | 27.8191 | 3931.479 | 0.0187 | 196.189 | 1.4149 | 95.1434 | 74.27 | 452.14 | 0.034 | 0.0579 | 483108816 | 27.8003 | 2147.281 | 3.7071 | 35.0032 | 0
2015-04-23 12:54 | 42117.5372 | 3.8896 | 3.7064 | 33.3928 | 2175.159 | 2148.066 | 35.003 | 27.8189 | 3932.479 | 0.0169 | 197.407 | 1.4153 | 95.1434 | 86.24 | 451.29 | 0.034 | 0.0579 | 483108817 | 27.8001 | 2148.067 | 3.7063 | 35.0029 | 0
2015-04-23 12:54 | 42117.5372 | 3.8904 | 3.707 | 33.3936 | 2175.471 | 2148.372 | 35.0029 | 27.8188 | 3933.479 | 0.019 | 197.293 | 1.4149 | 95.1434 | 98.79 | 451.55 | 0.034 | 0.0565 | 483108818 | 27.8 | 2148.372 | 3.7071 | 35.0029 | 0
2015-04-23 12:54 | 42117.5373 | 3.8906 | 3.7074 | 33.3936 | 2174.906 | 2147.818 | 35.0029 | 27.8187 | 3934.479 | 0.0224 | 197.537 | 1.4153 | 95.1434 | 75.05 | 451.67 | 0.034 | 0.052 | 483108819 | 27.7999 | 2147.818 | 3.7074 | 35.0029 | 0
2015-04-23 12:54 | 42117.5373 | 3.8921 | 3.7089 | 33.3945 | 2173.801 | 2146.732 | 35.0028 | 27.8186 | 3935.479 | 0.0204 | 196.883 | 1.4151 | 95.1402 | 86.56 | 451.29 | 0.034 | 0.0519 | 483108820 | 27.7998 | 2146.732 | 3.7089 | 35.0029 | 0
2015-04-23 12:54 | 42117.5373 | 3.8922 | 3.7092 | 33.3942 | 2172.437 | 2145.392 | 35.0031 | 27.8187 | 3936.479 | 0.0173 | 196.764 | 1.4148 | 95.1423 | 98.79 | 449.98 | 0.034 | 0.0502 | 483108821 | 27.8 | 2145.392 | 3.7092 | 35.0031 | 0
2015-04-23 12:54 | 42117.5373 | 3.892 | 3.7091 | 33.3934 | 2170.927 | 2143.908 | 35.0031 | 27.8187 | 3937.479 | 0.0182 | 196.879 | 1.4155 | 95.1434 | 74.77 | 448.57 | 0.035 | 0.0507 | 483108822 | 27.7999 | 2143.908 | 3.7091 | 35.0031 | 0
2015-04-23 12:54 | 42117.5373 | 3.8919 | 3.7091 | 33.3928 | 2169.529 | 2142.535 | 35.0032 | 27.8188 | 3938.479 | 0.0188 | 195.97 | 1.4155 | 95.1434 | 86.42 | 447.27 | 0.034 | 0.055 | 483108823 | 27.8001 | 2142.535 | 3.7091 | 35.0032 | 0
2015-04-23 12:54 | 42117.5373 | 3.8918 | 3.7092 | 33.3926 | 2168.783 | 2141.802 | 35.0034 | 27.8189 | 3939.479 | 0.0189 | 196.563 | 1.4159 | 95.1434 | 98.79 | 445.12 | 0.036 | 0.0553 | 483108824 | 27.8002 | 2141.802 | 3.7091 | 35.0034 | 0
2015-04-23 12:54 | 42117.5373 | 3.8916 | 3.7089 | 33.393 | 2169.379 | 2142.388 | 35.0038 | 27.8193 | 3940.479 | 0.0186 | 197.11 | 1.4158 | 95.1434 | 73.67 | 441.06 | 0.035 | 0.0555 | 483108825 | 27.8006 | 2142.388 | 3.7089 | 35.0038 | 0
2015-04-23 12:54 | 42117.5373 | 3.8915 | 3.7086 | 33.3935 | 2170.734 | 2143.718 | 35.0038 | 27.8193 | 3941.479 | 0.0151 | 196.859 | 1.4159 | 95.1434 | 85.89 | 438.54 | 0.034 | 0.0575 | 483108826 | 27.8006 | 2143.718 | 3.7087 | 35.0038 | 0
2015-04-23 12:54 | 42117.5373 | 3.8916 | 3.7086 | 33.3942 | 2172.355 | 2145.311 | 35.0038 | 27.8193 | 3942.479 | 0.0166 | 197.64 | 1.4154 | 95.1434 | 98.79 | 440.48 | 0.034 | 0.0538 | 483108827 | 27.8005 | 2145.311 | 3.7086 | 35.0038 | 0
2015-04-23 12:54 | 42117.5374 | 3.8914 | 3.7082 | 33.3946 | 2173.955 | 2146.884 | 35.0038 | 27.8193 | 3943.479 | 0.0158 | 196.597 | 1.415 | 95.1434 | 74.11 | 445.21 | 0.033 | 0.0514 | 483108828 | 27.8006 | 2146.883 | 3.7082 | 35.0038 | 0
2015-04-23 12:54 | 42117.5374 | 3.8915 | 3.7082 | 33.3949 | 2175.294 | 2148.199 | 35.0033 | 27.819 | 3944.479 | 0.0156 | 196.962 | 1.415 | 95.1434 | 86.05 | 447.03 | 0.033 | 0.0499 | 483108829 | 27.8002 | 2148.199 | 3.7082 | 35.0033 | 0
2015-04-23 12:54 | 42117.5374 | 3.8918 | 3.7084 | 33.395 | 2175.607 | 2148.506 | 35.003 | 27.8187 | 3945.479 | 0.0186 | 196.753 | 1.4151 | 95.1434 | 98.79 | 443.97 | 0.034 | 0.0552 | 483108830 | 27.7999 | 2148.506 | 3.7084 | 35.003 | 0
2015-04-23 12:54 | 42117.5374 | 3.8926 | 3.7094 | 33.3955 | 2174.738 | 2147.653 | 35.0031 | 27.8187 | 3946.479 | 0.0191 | 197.164 | 1.4152 | 95.1434 | 73.95 | 441.97 | 0.035 | 0.0489 | 483108831 | 27.8 | 2147.653 | 3.7093 | 35.0031 | 0
2015-04-23 12:54 | 42117.5374 | 3.8925 | 3.7093 | 33.3949 | 2173.567 | 2146.502 | 35.0031 | 27.8188 | 3947.479 | 0.0184 | 196.833 | 1.4157 | 95.1434 | 85.95 | 440.41 | 0.036 | 0.0455 | 483108832 | 27.8 | 2146.502 | 3.7093 | 35.0031 | 0
2015-04-23 12:54 | 42117.5374 | 3.8925 | 3.7095 | 33.3945 | 2172.398 | 2145.353 | 35.0031 | 27.8187 | 3948.479 | 0.0161 | 196.895 | 1.4154 | 95.1434 | 98.79 | 439.71 | 0.035 | 0.0562 | 483108833 | 27.8 | 2145.353 | 3.7095 | 35.0032 | 0
2015-04-23 12:54 | 42117.5374 | 3.8927 | 3.7098 | 33.3943 | 2171.351 | 2144.325 | 35.0032 | 27.8187 | 3949.479 | 0.0149 | 197.312 | 1.4154 | 95.1434 | 73.45 | 439.6 | 0.034 | 0.0572 | 483108834 | 27.8 | 2144.325 | 3.7098 | 35.0032 | 0
2015-04-23 12:54 | 42117.5374 | 3.8929 | 3.7101 | 33.3943 | 2170.651 | 2143.637 | 35.0034 | 27.8188 | 3950.479 | 0.0184 | 197.056 | 1.4154 | 95.1434 | 85.72 | 438.86 | 0.034 | 0.056 | 483108835 | 27.8001 | 2143.637 | 3.71 | 35.0034 | 0
2015-04-23 12:54 | 42117.5375 | 3.8931 | 3.7103 | 33.3946 | 2170.484 | 2143.472 | 35.0035 | 27.8189 | 3951.479 | 0.0216 | 196.075 | 1.4157 | 95.1434 | 98.79 | 439.71 | 0.034 | 0.0552 | 483108836 | 27.8002 | 2143.472 | 3.7102 | 35.0035 | 0
2015-04-23 12:54 | 42117.5375 | 3.8932 | 3.7103 | 33.3946 | 2170.564 | 2143.551 | 35.0035 | 27.8189 | 3952.479 | 0.0198 | 196.515 | 1.4155 | 95.1434 | 73.91 | 439.66 | 0.035 | 0.0385 | 483108837 | 27.8002 | 2143.551 | 3.7103 | 35.0035 | 0
2015-04-23 12:54 | 42117.5375 | 3.8934 | 3.7105 | 33.3947 | 2170.55 | 2143.537 | 35.0034 | 27.8188 | 3953.479 | 0.0174 | 196.95 | 1.4155 | 95.1434 | 85.88 | 438.37 | 0.035 | 0.0392 | 483108838 | 27.8001 | 2143.537 | 3.7105 | 35.0034 | 0
2015-04-23 12:54 | 42117.5375 | 3.8932 | 3.7103 | 33.3949 | 2170.781 | 2143.765 | 35.0037 | 27.8191 | 3954.479 | 0.0178 | 196.613 | 1.4161 | 95.1434 | 98.79 | 435.43 | 0.034 | 0.0554 | 483108839 | 27.8003 | 2143.765 | 3.7103 | 35.0037 | 0
2015-04-23 12:54 | 42117.5375 | 3.8926 | 3.7096 | 33.3949 | 2171.827 | 2144.792 | 35.0038 | 27.8193 | 3955.479 | 0.0197 | 196.6 | 1.4157 | 95.1434 | 73.11 | 433.24 | 0.034 | 0.0511 | 483108840 | 27.8005 | 2144.792 | 3.7096 | 35.0038 | 0
2015-04-23 12:54 | 42117.5375 | 3.8924 | 3.7093 | 33.3953 | 2173.443 | 2146.381 | 35.0037 | 27.8193 | 3956.479 | 0.0182 | 196.878 | 1.4151 | 95.1434 | 85.5 | 434.79 | 0.033 | 0.0508 | 483108841 | 27.8004 | 2146.38 | 3.7093 | 35.0037 | 0
2015-04-23 12:54 | 42117.5375 | 3.8914 | 3.7081 | 33.395 | 2175.207 | 2148.113 | 35.0037 | 27.8193 | 3957.479 | 0.0171 | 196.821 | 1.4152 | 95.1434 | 98.79 | 438.06 | 0.034 | 0.0513 | 483108842 | 27.8005 | 2148.113 | 3.7081 | 35.0037 | 0
2015-04-23 12:54 | 42117.5375 | 3.8911 | 3.7077 | 33.3951 | 2176.708 | 2149.588 | 35.0033 | 27.8191 | 3958.479 | 0.0156 | 197.638 | 1.4151 | 95.1434 | 73.33 | 442.18 | 0.035 | 0.0513 | 483108843 | 27.8002 | 2149.589 | 3.7077 | 35.0033 | 0
2015-04-23 12:54 | 42117.5375 | 3.8918 | 3.7084 | 33.3954 | 2176.656 | 2149.537 | 35.0029 | 27.8186 | 3959.479 | 0.0191 | 197.468 | 1.4149 | 95.1434 | 85.55 | 443.5 | 0.035 | 0.0511 | 483108844 | 27.7998 | 2149.537 | 3.7084 | 35.0029 | 0
2015-04-23 12:54 | 42117.5376 | 3.8931 | 3.7098 | 33.396 | 2174.914 | 2147.825 | 35.0032 | 27.8187 | 3960.479 | 0.0185 | 197.612 | 1.415 | 95.1434 | 98.79 | 442.36 | 0.035 | 0.0515 | 483108845 | 27.7999 | 2147.825 | 3.7098 | 35.0032 | 0
2015-04-23 12:54 | 42117.5376 | 3.8938 | 3.7106 | 33.3958 | 2172.69 | 2145.64 | 35.0032 | 27.8186 | 3961.479 | 0.0167 | 196.489 | 1.415 | 95.1434 | 73.45 | 441.37 | 0.034 | 0.056 | 483108846 | 27.7999 | 2145.64 | 3.7107 | 35.0032 | 0
2015-04-23 12:54 | 42117.5376 | 3.8944 | 3.7116 | 33.3956 | 2170.513 | 2143.502 | 35.0033 | 27.8186 | 3962.479 | 0.0192 | 197.284 | 1.4151 | 95.1423 | 85.57 | 439.16 | 0.034 | 0.0478 | 483108847 | 27.7999 | 2143.502 | 3.7115 | 35.0034 | 0
2015-04-23 12:54 | 42117.5376 | 3.8944 | 3.7117 | 33.395 | 2168.926 | 2141.942 | 35.0034 | 27.8187 | 3963.479 | 0.0184 | 196.517 | 1.416 | 95.1434 | 98.79 | 436.84 | 0.035 | 0.0481 | 483108848 | 27.8 | 2141.942 | 3.7117 | 35.0034 | 0
2015-04-23 12:54 | 42117.5376 | 3.894 | 3.7113 | 33.3948 | 2168.408 | 2141.433 | 35.0038 | 27.8191 | 3964.479 | 0.0169 | 197.148 | 1.4159 | 95.1434 | 72.94 | 437.62 | 0.035 | 0.057 | 483108849 | 27.8003 | 2141.433 | 3.7113 | 35.0038 | 0
2015-04-23 12:54 | 42117.5376 | 3.8938 | 3.7111 | 33.395 | 2169.095 | 2142.109 | 35.004 | 27.8192 | 3965.479 | 0.0157 | 195.91 | 1.4164 | 95.1434 | 85.32 | 438.43 | 0.035 | 0.0555 | 483108850 | 27.8005 | 2142.109 | 3.711 | 35.004 | 0
2015-04-23 12:54 | 42117.5376 | 3.8931 | 3.7103 | 33.3949 | 2170.278 | 2143.271 | 35.004 | 27.8193 | 3966.479 | 0.0179 | 196.403 | 1.4159 | 95.1434 | 98.79 | 438.43 | 0.035 | 0.0547 | 483108851 | 27.8005 | 2143.271 | 3.7103 | 35.004 | 0
2015-04-23 12:54 | 42117.5376 | 3.8927 | 3.7097 | 33.3949 | 2171.749 | 2144.716 | 35.0038 | 27.8192 | 3967.479 | 0.0176 | 196.826 | 1.4161 | 95.1434 | 72.89 | 438.69 | 0.034 | 0.0524 | 483108852 | 27.8005 | 2144.716 | 3.7097 | 35.0038 | 0
2015-04-23 12:54 | 42117.5377 | 3.8921 | 3.709 | 33.3951 | 2173.37 | 2146.308 | 35.0039 | 27.8194 | 3968.479 | 0.0129 | 197.112 | 1.4158 | 95.1434 | 85.26 | 438.38 | 0.035 | 0.0563 | 483108853 | 27.8006 | 2146.308 | 3.709 | 35.0039 | 0
2015-04-23 12:54 | 42117.5377 | 3.8927 | 3.7094 | 33.396 | 2174.891 | 2147.803 | 35.0036 | 27.8191 | 3969.479 | 0.0143 | 196.527 | 1.4157 | 95.1434 | 98.79 | 437.36 | 0.035 | 0.0595 | 483108854 | 27.8003 | 2147.803 | 3.7094 | 35.0036 | 0
2015-04-23 12:54 | 42117.5377 | 3.8928 | 3.7095 | 33.3961 | 2175.657 | 2148.556 | 35.0032 | 27.8187 | 3970.479 | 0.0188 | 197.183 | 1.4152 | 95.1434 | 72.72 | 437.14 | 0.035 | 0.0495 | 483108855 | 27.8 | 2148.556 | 3.7094 | 35.0032 | 0
2015-04-23 12:54 | 42117.5377 | 3.8933 | 3.71 | 33.3961 | 2175.085 | 2147.993 | 35.003 | 27.8186 | 3971.479 | 0.019 | 197.311 | 1.4149 | 95.1434 | 85.15 | 437.89 | 0.036 | 0.0496 | 483108856 | 27.7998 | 2147.993 | 3.71 | 35.003 | 0
2015-04-23 12:54 | 42117.5377 | 3.8933 | 3.71 | 33.3959 | 2174.114 | 2147.04 | 35.0032 | 27.8187 | 3972.479 | 0.0175 | 197.255 | 1.4152 | 95.1434 | 98.79 | 439.02 | 0.035 | 0.0552 | 483108857 | 27.7999 | 2147.04 | 3.71 | 35.0032 | 0
2015-04-23 12:54 | 42117.5377 | 3.8934 | 3.7102 | 33.3956 | 2173.285 | 2146.225 | 35.0031 | 27.8186 | 3973.479 | 0.0195 | 197.633 | 1.4151 | 95.1423 | 72.44 | 440.14 | 0.034 | 0.0496 | 483108858 | 27.7998 | 2146.225 | 3.7102 | 35.0031 | 0
2015-04-23 12:54 | 42117.5377 | 3.8937 | 3.7106 | 33.3956 | 2172.5 | 2145.454 | 35.0032 | 27.8186 | 3974.479 | 0.0194 | 196.771 | 1.4152 | 95.1434 | 85 | 441 | 0.035 | 0.0543 | 483108859 | 27.7999 | 2145.454 | 3.7106 | 35.0032 | 0
2015-04-23 12:54 | 42117.5377 | 3.8939 | 3.7109 | 33.3953 | 2171.444 | 2144.416 | 35.0031 | 27.8186 | 3975.479 | 0.02 | 196.774 | 1.4154 | 95.1434 | 98.79 | 440.67 | 0.034 | 0.0505 | 483108860 | 27.7998 | 2144.417 | 3.7109 | 35.0032 | 0
2015-04-23 12:54 | 42117.5377 | 3.8931 | 3.7103 | 33.3943 | 2170.253 | 2143.246 | 35.0033 | 27.8188 | 3976.479 | 0.0188 | 196.452 | 1.4155 | 95.1434 | 71.88 | 439.82 | 0.035 | 0.0495 | 483108861 | 27.8 | 2143.246 | 3.7103 | 35.0033 | 0
2015-04-23 12:54 | 42117.5378 | 3.8931 | 3.7103 | 33.394 | 2169.464 | 2142.471 | 35.0033 | 27.8188 | 3977.479 | 0.0187 | 196.975 | 1.4162 | 95.1434 | 84.72 | 440.91 | 0.035 | 0.0541 | 483108862 | 27.8 | 2142.471 | 3.7103 | 35.0033 | 0
2015-04-23 12:54 | 42117.5378 | 3.8926 | 3.7098 | 33.3939 | 2169.712 | 2142.715 | 35.0036 | 27.8191 | 3978.479 | 0.0198 | 196.702 | 1.4161 | 95.1434 | 98.79 | 442.27 | 0.035 | 0.0449 | 483108863 | 27.8003 | 2142.715 | 3.7098 | 35.0037 | 0
2015-04-23 12:54 | 42117.5378 | 3.8927 | 3.7098 | 33.3945 | 2170.667 | 2143.652 | 35.0037 | 27.8192 | 3979.479 | 0.0189 | 196.683 | 1.4162 | 95.1434 | 72.82 | 443.3 | 0.035 | 0.0491 | 483108864 | 27.8004 | 2143.652 | 3.7099 | 35.0037 | 0
2015-04-23 12:54 | 42117.5378 | 3.8929 | 3.71 | 33.3948 | 2171.541 | 2144.512 | 35.0035 | 27.8189 | 3980.479 | 0.0188 | 196.954 | 1.4156 | 95.1434 | 85.09 | 443.84 | 0.034 | 0.0568 | 483108865 | 27.8002 | 2144.512 | 3.7099 | 35.0035 | 0
2015-04-23 12:54 | 42117.5378 | 3.893 | 3.71 | 33.3951 | 2172.139 | 2145.098 | 35.0035 | 27.819 | 3981.479 | 0.0169 | 196.891 | 1.4158 | 95.1434 | 98.79 | 442.77 | 0.034 | 0.0544 | 483108866 | 27.8002 | 2145.099 | 3.71 | 35.0035 | 0
2015-04-23 12:54 | 42117.5378 | 3.8933 | 3.7102 | 33.3958 | 2172.882 | 2145.829 | 35.0037 | 27.8191 | 3982.479 | 0.0221 | 196.533 | 1.4156 | 95.1434 | 72.32 | 439.82 | 0.035 | 0.0514 | 483108867 | 27.8004 | 2145.829 | 3.7102 | 35.0037 | 0
2015-04-23 12:54 | 42117.5378 | 3.8929 | 3.7097 | 33.3959 | 2174.075 | 2147.001 | 35.0037 | 27.8191 | 3983.479 | 0.0175 | 197.651 | 1.4155 | 95.1434 | 84.85 | 436.98 | 0.034 | 0.047 | 483108868 | 27.8003 | 2147.001 | 3.7096 | 35.0037 | 0
2015-04-23 12:54 | 42117.5378 | 3.8921 | 3.7088 | 33.3957 | 2175.225 | 2148.131 | 35.0037 | 27.8192 | 3984.479 | 0.0168 | 196.624 | 1.4153 | 95.1434 | 98.79 | 436.66 | 0.034 | 0.0534 | 483108869 | 27.8004 | 2148.131 | 3.7088 | 35.0036 | 0
2015-04-23 12:54 | 42117.5378 | 3.8926 | 3.7092 | 33.3958 | 2175.611 | 2148.51 | 35.0031 | 27.8187 | 3985.479 | 0.0125 | 197.619 | 1.4154 | 95.1434 | 71.93 | 439.45 | 0.035 | 0.0554 | 483108870 | 27.7999 | 2148.51 | 3.7092 | 35.0031 | 0
2015-04-23 12:55 | 42117.5379 | 3.8934 | 3.7101 | 33.3962 | 2174.692 | 2147.607 | 35.0032 | 27.8187 | 3986.479 | 0.0158 | 197.571 | 1.4153 | 95.1434 | 52.41 | 443.54 | 0.035 | 0.0553 | 483108871 | 27.7999 | 2147.608 | 3.7101 | 35.0032 | 0
2015-04-23 12:55 | 42117.5379 | 3.8939 | 3.7107 | 33.3961 | 2173.255 | 2146.195 | 35.0032 | 27.8186 | 3987.479 | 0.017 | 196.853 | 1.4152 | 95.1434 | 98.79 | 446.5 | 0.035 | 0.0554 | 483108872 | 27.7999 | 2146.195 | 3.7107 | 35.0032 | 0
2015-04-23 12:55 | 42117.5379 | 3.8937 | 3.7107 | 33.3954 | 2171.829 | 2144.794 | 35.0032 | 27.8187 | 3988.479 | 0.0198 | 196.575 | 1.4159 | 95.1434 | 71.73 | 447.43 | 0.035 | 0.0525 | 483108873 | 27.7999 | 2144.794 | 3.7107 | 35.0032 | 0
2015-04-23 12:55 | 42117.5379 | 3.8933 | 3.7104 | 33.3947 | 2170.663 | 2143.649 | 35.0034 | 27.8188 | 3989.479 | 0.0201 | 197.432 | 1.4153 | 95.1434 | 84.52 | 447 | 0.035 | 0.0554 | 483108874 | 27.8001 | 2143.649 | 3.7104 | 35.0034 | 0
2015-04-23 12:55 | 42117.5379 | 3.8931 | 3.7103 | 33.3942 | 2169.924 | 2142.923 | 35.0033 | 27.8188 | 3990.479 | 0.0229 | 196.497 | 1.4164 | 95.1434 | 98.79 | 448.18 | 0.036 | 0.0578 | 483108875 | 27.8 | 2142.923 | 3.7103 | 35.0033 | 0
2015-04-23 12:55 | 42117.5379 | 3.893 | 3.7102 | 33.3942 | 2169.749 | 2142.751 | 35.0035 | 27.819 | 3991.479 | 0.0215 | 196.612 | 1.4163 | 95.1434 | 72.02 | 430.39 | 0.035 | 0.0557 | 483108876 | 27.8002 | 2142.75 | 3.7102 | 35.0035 | 0
2015-04-23 12:55 | 42117.5379 | 3.893 | 3.7102 | 33.3942 | 2170.03 | 2143.027 | 35.0035 | 27.8189 | 3992.479 | 0.021 | 197.257 | 1.4159 | 95.1434 | 84.62 | 427.45 | 0.035 | 0.0521 | 483108877 | 27.8002 | 2143.027 | 3.7102 | 35.0035 | 0
2015-04-23 12:55 | 42117.5379 | 3.8929 | 3.7101 | 33.3944 | 2170.441 | 2143.43 | 35.0035 | 27.819 | 3993.479 | 0.0196 | 196.683 | 1.4162 | 95.1434 | 98.79 | 428.14 | 0.035 | 0.0562 | 483108878 | 27.8002 | 2143.43 | 3.7101 | 35.0035 | 0
2015-04-23 12:55 | 42117.538 | 3.8931 | 3.7102 | 33.3948 | 2170.929 | 2143.91 | 35.0035 | 27.819 | 3994.479 | 0.0185 | 196.106 | 1.4162 | 95.1434 | 71.11 | 452.73 | 0.035 | 0.0561 | 483108879 | 27.8002 | 2143.91 | 3.7102 | 35.0035 | 0
2015-04-23 12:55 | 42117.538 | 3.893 | 3.7101 | 33.3952 | 2171.656 | 2144.624 | 35.0038 | 27.8192 | 3995.479 | 0.0186 | 196.527 | 1.4158 | 95.1434 | 84.16 | 462.91 | 0.036 | 0.0503 | 483108880 | 27.8004 | 2144.624 | 3.71 | 35.0038 | 0
2015-04-23 12:55 | 42117.538 | 3.8928 | 3.7097 | 33.3954 | 2172.702 | 2145.653 | 35.0037 | 27.8192 | 3996.479 | 0.0193 | 197.071 | 1.4157 | 95.1434 | 98.79 | 443.02 | 0.034 | 0.052 | 483108881 | 27.8004 | 2145.653 | 3.7097 | 35.0037 | 0
2015-04-23 12:55 | 42117.538 | 3.8921 | 3.7089 | 33.3951 | 2173.943 | 2146.872 | 35.0036 | 27.8191 | 3997.479 | 0.0185 | 197 | 1.416 | 95.1434 | 71.27 | 429.09 | 0.034 | 0.0539 | 483108882 | 27.8003 | 2146.872 | 3.709 | 35.0036 | 0
2015-04-23 12:55 | 42117.538 | 3.8923 | 3.709 | 33.3955 | 2174.975 | 2147.885 | 35.0034 | 27.819 | 3998.479 | 0.0169 | 196.972 | 1.4154 | 95.1434 | 84.2 | 435.95 | 0.034 | 0.0515 | 483108883 | 27.8002 | 2147.885 | 3.709 | 35.0034 | 0
2015-04-23 12:55 | 42117.538 | 3.8927 | 3.7093 | 33.3955 | 2175.052 | 2147.961 | 35.003 | 27.8186 | 3999.479 | 0.0132 | 197.079 | 1.415 | 95.1434 | 98.79 | 449.77 | 0.034 | 0.0555 | 483108884 | 27.7998 | 2147.961 | 3.7094 | 35.0029 | 0
2015-04-23 12:55 | 42117.538 | 3.8932 | 3.71 | 33.3957 | 2173.927 | 2146.856 | 35.0032 | 27.8187 | 4000.479 | 0.0127 | 198.062 | 1.4151 | 95.1434 | 71.45 | 450.79 | 0.033 | 0.0555 | 483108885 | 27.7999 | 2146.856 | 3.71 | 35.0032 | 0
2015-04-23 12:55 | 42117.538 | 3.8935 | 3.7104 | 33.3956 | 2172.439 | 2145.394 | 35.0033 | 27.8188 | 4001.479 | 0.0159 | 196.954 | 1.4153 | 95.1434 | 84.25 | 453.89 | 0.035 | 0.0539 | 483108886 | 27.8 | 2145.393 | 3.7105 | 35.0033 | 0
2015-04-23 12:55 | 42117.538 | 3.8936 | 3.7106 | 33.3949 | 2171.073 | 2144.052 | 35.0031 | 27.8186 | 4002.479 | 0.0164 | 196.957 | 1.4153 | 95.1434 | 98.79 | 457.71 | 0.034 | 0.0484 | 483108887 | 27.7999 | 2144.052 | 3.7106 | 35.0032 | 0
2015-04-23 12:55 | 42117.5381 | 3.8935 | 3.7107 | 33.3945 | 2170.158 | 2143.153 | 35.0032 | 27.8187 | 4003.479 | 0.0157 | 196.971 | 1.4154 | 95.1434 | 71.27 | 459.27 | 0.034 | 0.0557 | 483108888 | 27.7999 | 2143.153 | 3.7106 | 35.0032 | 0
2015-04-23 12:55 | 42117.5381 | 3.8933 | 3.7105 | 33.3942 | 2169.607 | 2142.611 | 35.0032 | 27.8187 | 4004.479 | 0.0143 | 196.822 | 1.4159 | 95.1434 | 84.13 | 460.77 | 0.035 | 0.058 | 483108889 | 27.8 | 2142.611 | 3.7105 | 35.0033 | 0
2015-04-23 12:55 | 42117.5381 | 3.8933 | 3.7106 | 33.394 | 2169.328 | 2142.337 | 35.0031 | 27.8186 | 4005.479 | 0.0186 | 197.101 | 1.4164 | 95.1434 | 98.79 | 462.27 | 0.035 | 0.0579 | 483108890 | 27.7999 | 2142.337 | 3.7106 | 35.0031 | 0
2015-04-23 12:55 | 42117.5381 | 3.8933 | 3.7105 | 33.394 | 2169.065 | 2142.078 | 35.0033 | 27.8187 | 4006.479 | 0.0212 | 196.714 | 1.416 | 95.1434 | 70.83 | 462.86 | 0.035 | 0.0471 | 483108891 | 27.8 | 2142.079 | 3.7106 | 35.0033 | 0
2015-04-23 12:55 | 42117.5381 | 3.8931 | 3.7104 | 33.3939 | 2168.928 | 2141.944 | 35.0034 | 27.8188 | 4007.479 | 0.0175 | 196.934 | 1.4165 | 95.1434 | 83.9 | 462.32 | 0.035 | 0.0576 | 483108892 | 27.8001 | 2141.944 | 3.7104 | 35.0034 | 0
2015-04-23 12:55 | 42117.5381 | 3.8932 | 3.7105 | 33.394 | 2169.086 | 2142.099 | 35.0034 | 27.8188 | 4008.479 | 0.0155 | 197.433 | 1.4161 | 95.1434 | 98.79 | 461.57 | 0.034 | 0.0558 | 483108893 | 27.8001 | 2142.099 | 3.7105 | 35.0034 | 0
2015-04-23 12:55 | 42117.5381 | 3.8931 | 3.7104 | 33.394 | 2169.303 | 2142.312 | 35.0034 | 27.8188 | 4009.479 | 0.0158 | 197.001 | 1.4162 | 95.1434 | 71.37 | 460.97 | 0.035 | 0.0497 | 483108894 | 27.8001 | 2142.313 | 3.7104 | 35.0034 | 0
2015-04-23 12:55 | 42117.5381 | 3.8933 | 3.7105 | 33.394 | 2169.261 | 2142.271 | 35.0032 | 27.8187 | 4010.479 | 0.0186 | 196.879 | 1.416 | 95.1423 | 84.1 | 461 | 0.034 | 0.0538 | 483108895 | 27.8 | 2142.271 | 3.7106 | 35.0032 | 0
2015-04-23 12:55 | 42117.5381 | 3.8935 | 3.7108 | 33.3938 | 2168.684 | 2141.704 | 35.003 | 27.8185 | 4011.479 | 0.0187 | 197.239 | 1.4163 | 95.1434 | 98.78 | 463.66 | 0.034 | 0.0489 | 483108896 | 27.7998 | 2141.704 | 3.7108 | 35.0031 | 0
2015-04-23 12:55 | 42117.5382 | 3.8934 | 3.7108 | 33.3933 | 2167.529 | 2140.57 | 35.0031 | 27.8186 | 4012.479 | 0.0192 | 197.052 | 1.4162 | 95.1434 | 70.61 | 466.02 | 0.034 | 0.0513 | 483108897 | 27.7998 | 2140.57 | 3.7108 | 35.0031 | 0
2015-04-23 12:55 | 42117.5382 | 3.8933 | 3.7109 | 33.3927 | 2165.998 | 2139.065 | 35.0032 | 27.8187 | 4013.479 | 0.0197 | 196.958 | 1.4165 | 95.1434 | 83.73 | 469.68 | 0.035 | 0.0501 | 483108898 | 27.8 | 2139.065 | 3.7108 | 35.0033 | 0
2015-04-23 12:55 | 42117.5382 | 3.8934 | 3.7112 | 33.3922 | 2164.225 | 2137.323 | 35.0033 | 27.8187 | 4014.479 | 0.0191 | 197.114 | 1.4164 | 95.1434 | 98.79 | 473.28 | 0.034 | 0.0521 | 483108899 | 27.8 | 2137.323 | 3.7112 | 35.0034 | 0
2015-04-23 12:55 | 42117.5382 | 3.8944 | 3.7123 | 33.3926 | 2162.496 | 2135.624 | 35.0036 | 27.8188 | 4015.479 | 0.0194 | 196.949 | 1.4166 | 95.1434 | 71.09 | 474.79 | 0.034 | 0.0534 | 483108900 | 27.8001 | 2135.624 | 3.7124 | 35.0036 | 0
2015-04-23 12:55 | 42117.5382 | 3.8954 | 3.7135 | 33.3933 | 2161.082 | 2134.235 | 35.0039 | 27.8189 | 4016.479 | 0.0178 | 196.853 | 1.4168 | 95.1434 | 83.9 | 477.82 | 0.034 | 0.0474 | 483108901 | 27.8003 | 2134.235 | 3.7135 | 35.004 | 0
2015-04-23 12:55 | 42117.5382 | 3.8967 | 3.7148 | 33.3941 | 2160.326 | 2133.492 | 35.0038 | 27.8187 | 4017.479 | 0.0195 | 196.924 | 1.4169 | 95.1434 | 98.79 | 479.31 | 0.034 | 0.0485 | 483108902 | 27.8001 | 2133.492 | 3.7148 | 35.0039 | 0
2015-04-23 12:55 | 42117.5382 | 3.8969 | 3.715 | 33.3943 | 2160.27 | 2133.437 | 35.0039 | 27.8188 | 4018.479 | 0.0179 | 196.861 | 1.4169 | 95.1434 | 69.91 | 480.8 | 0.033 | 0.0531 | 483108903 | 27.8002 | 2133.437 | 3.715 | 35.004 | 0
2015-04-23 12:55 | 42117.5382 | 3.8968 | 3.7149 | 33.3941 | 2160.26 | 2133.427 | 35.0038 | 27.8187 | 4019.479 | 0.0176 | 196.78 | 1.417 | 95.1434 | 83.34 | 480.86 | 0.035 | 0.0456 | 483108904 | 27.8001 | 2133.427 | 3.7149 | 35.0038 | 0
2015-04-23 12:55 | 42117.5383 | 3.897 | 3.7152 | 33.3939 | 2159.582 | 2132.761 | 35.0037 | 27.8186 | 4020.479 | 0.0163 | 196.806 | 1.4171 | 95.1379 | 98.79 | 480.48 | 0.034 | 0.0401 | 483108905 | 27.8 | 2132.761 | 3.7151 | 35.0038 | 0
2015-04-23 12:55 | 42117.5383 | 3.8966 | 3.7149 | 33.3931 | 2158.476 | 2131.674 | 35.0037 | 27.8186 | 4021.479 | 0.0188 | 196.728 | 1.417 | 95.1092 | 70.62 | 479.46 | 0.034 | 0.0464 | 483108906 | 27.8 | 2131.674 | 3.7149 | 35.0037 | 0
2015-04-23 12:55 | 42117.5383 | 3.8964 | 3.7148 | 33.3926 | 2157.489 | 2130.704 | 35.0037 | 27.8186 | 4022.479 | 0.0175 | 196.789 | 1.4171 | 95.1434 | 83.63 | 479.52 | 0.034 | 0.0477 | 483108907 | 27.8 | 2130.704 | 3.7148 | 35.0037 | 0
2015-04-23 12:55 | 42117.5383 | 3.8981 | 3.7165 | 33.3937 | 2156.476 | 2129.709 | 35.0038 | 27.8185 | 4023.479 | 0.0199 | 196.838 | 1.4171 | 95.1434 | 98.78 | 481.12 | 0.034 | 0.0553 | 483108908 | 27.7999 | 2129.709 | 3.7165 | 35.0038 | 0
2015-04-23 12:55 | 42117.5383 | 3.8995 | 3.7181 | 33.3946 | 2155.301 | 2128.555 | 35.0038 | 27.8184 | 4024.479 | 0.0191 | 196.914 | 1.4171 | 95.1434 | 69.89 | 482.36 | 0.034 | 0.0554 | 483108909 | 27.7998 | 2128.555 | 3.718 | 35.0039 | 0
2015-04-23 12:55 | 42117.5383 | 3.9024 | 3.721 | 33.3973 | 2154.259 | 2127.531 | 35.0044 | 27.8186 | 4025.479 | 0.0185 | 196.754 | 1.4172 | 95.1434 | 83.25 | 483.48 | 0.035 | 0.0553 | 483108910 | 27.8001 | 2127.531 | 3.721 | 35.0046 | 0
2015-04-23 12:55 | 42117.5383 | 3.9034 | 3.722 | 33.3979 | 2153.669 | 2126.951 | 35.0044 | 27.8184 | 4026.479 | 0.0214 | 196.874 | 1.4172 | 95.1434 | 98.79 | 485.95 | 0.035 | 0.049 | 483108911 | 27.7999 | 2126.951 | 3.722 | 35.0045 | 0
2015-04-23 12:55 | 42117.5383 | 3.903 | 3.7217 | 33.3977 | 2153.576 | 2126.859 | 35.0045 | 27.8186 | 4027.479 | 0.0203 | 196.82 | 1.4172 | 95.1434 | 70.15 | 488.14 | 0.035 | 0.0526 | 483108912 | 27.8001 | 2126.859 | 3.7217 | 35.0046 | 0
2015-04-23 12:55 | 42117.5383 | 3.903 | 3.7217 | 33.3976 | 2153.488 | 2126.772 | 35.0044 | 27.8185 | 4028.479 | 0.0197 | 197.448 | 1.4173 | 95.1434 | 83.33 | 490.29 | 0.034 | 0.0515 | 483108913 | 27.8 | 2126.773 | 3.7217 | 35.0045 | 0
2015-04-23 12:55 | 42117.5384 | 3.9032 | 3.7219 | 33.3973 | 2152.705 | 2126.003 | 35.0043 | 27.8184 | 4029.479 | 0.0226 | 196.679 | 1.4173 | 95.1434 | 98.79 | 492.59 | 0.035 | 0.0525 | 483108914 | 27.7999 | 2126.003 | 3.7219 | 35.0044 | 0
2015-04-23 12:55 | 42117.5384 | 3.904 | 3.7229 | 33.3977 | 2151.287 | 2124.611 | 35.0046 | 27.8185 | 4030.479 | 0.0185 | 197.509 | 1.4174 | 95.1434 | 70.05 | 495.27 | 0.034 | 0.0493 | 483108915 | 27.8 | 2124.611 | 3.7229 | 35.0047 | 0
2015-04-23 12:55 | 42117.5384 | 3.9045 | 3.7235 | 33.3976 | 2149.644 | 2122.996 | 35.0047 | 27.8185 | 4031.479 | 0.0186 | 196.978 | 1.4175 | 95.1434 | 83.25 | 497.78 | 0.034 | 0.0518 | 483108916 | 27.8 | 2122.996 | 3.7235 | 35.0048 | 0
2015-04-23 12:55 | 42117.5384 | 3.905 | 3.7242 | 33.3974 | 2148.019 | 2121.399 | 35.0047 | 27.8185 | 4032.479 | 0.0162 | 197.521 | 1.4178 | 95.1434 | 98.79 | 499.45 | 0.034 | 0.0563 | 483108917 | 27.8 | 2121.399 | 3.7242 | 35.0048 | 0
2015-04-23 12:55 | 42117.5384 | 3.9061 | 3.7254 | 33.3981 | 2146.643 | 2120.047 | 35.005 | 27.8186 | 4033.479 | 0.017 | 196.885 | 1.4181 | 95.1434 | 70.27 | 500.68 | 0.034 | 0.055 | 483108918 | 27.8001 | 2120.047 | 3.7255 | 35.0051 | 0
2015-04-23 12:55 | 42117.5384 | 3.9071 | 3.7265 | 33.3986 | 2145.553 | 2118.976 | 35.005 | 27.8185 | 4034.479 | 0.017 | 197.113 | 1.418 | 95.1434 | 83.33 | 502.98 | 0.034 | 0.0432 | 483108919 | 27.8 | 2118.976 | 3.7265 | 35.0052 | 0
2015-04-23 12:55 | 42117.5384 | 3.908 | 3.7275 | 33.3991 | 2144.641 | 2118.079 | 35.0051 | 27.8185 | 4035.479 | 0.0162 | 197.393 | 1.4187 | 95.1434 | 98.79 | 504.75 | 0.034 | 0.0405 | 483108920 | 27.8 | 2118.079 | 3.7275 | 35.0053 | 0
2015-04-23 12:55 | 42117.5384 | 3.908 | 3.7276 | 33.3989 | 2143.869 | 2117.321 | 35.0053 | 27.8186 | 4036.479 | 0.018 | 197.062 | 1.4188 | 95.1434 | 70.33 | 505.82 | 0.034 | 0.0457 | 483108921 | 27.8002 | 2117.321 | 3.7276 | 35.0054 | 0
2015-04-23 12:55 | 42117.5384 | 3.9083 | 3.7279 | 33.399 | 2143.388 | 2116.848 | 35.0053 | 27.8185 | 4037.479 | 0.0158 | 196.658 | 1.419 | 95.1434 | 83.31 | 505.98 | 0.034 | 0.0408 | 483108922 | 27.8001 | 2116.848 | 3.7279 | 35.0054 | 0
2015-04-23 12:55 | 42117.5385 | 3.9084 | 3.728 | 33.399 | 2143.123 | 2116.588 | 35.0053 | 27.8185 | 4038.479 | 0.0125 | 196.953 | 1.419 | 95.1434 | 98.79 | 505.52 | 0.034 | 0.058 | 483108923 | 27.8001 | 2116.588 | 3.728 | 35.0054 | 0
2015-04-23 12:55 | 42117.5385 | 3.9086 | 3.7283 | 33.3988 | 2142.643 | 2116.116 | 35.0051 | 27.8184 | 4039.479 | 0.0163 | 196.981 | 1.4193 | 95.1434 | 69.42 | 506.66 | 0.034 | 0.0578 | 483108924 | 27.8 | 2116.116 | 3.7283 | 35.0052 | 0
2015-04-23 12:55 | 42117.5385 | 3.9086 | 3.7283 | 33.3986 | 2141.819 | 2115.306 | 35.0053 | 27.8185 | 4040.479 | 0.0159 | 196.921 | 1.4196 | 95.1434 | 82.88 | 511.4 | 0.035 | 0.0391 | 483108925 | 27.8001 | 2115.306 | 3.7283 | 35.0054 | 0
2015-04-23 12:55 | 42117.5385 | 3.9086 | 3.7284 | 33.3982 | 2140.978 | 2114.48 | 35.0053 | 27.8185 | 4041.479 | 0.0193 | 196.797 | 1.4194 | 95.1434 | 98.79 | 517.5 | 0.034 | 0.0448 | 483108926 | 27.8 | 2114.48 | 3.7284 | 35.0053 | 0
2015-04-23 12:55 | 42117.5385 | 3.9089 | 3.7288 | 33.3983 | 2140.322 | 2113.835 | 35.0053 | 27.8185 | 4042.479 | 0.0213 | 196.76 | 1.4195 | 95.1434 | 69.51 | 521.2 | 0.034 | 0.046 | 483108927 | 27.8 | 2113.835 | 3.7288 | 35.0054 | 0
2015-04-23 12:55 | 42117.5385 | 3.9089 | 3.7288 | 33.3979 | 2139.718 | 2113.242 | 35.0052 | 27.8184 | 4043.479 | 0.0184 | 196.735 | 1.4195 | 95.1434 | 82.87 | 524.68 | 0.035 | 0.0393 | 483108928 | 27.8 | 2113.242 | 3.7288 | 35.0053 | 0
2015-04-23 12:55 | 42117.5385 | 3.9089 | 3.7289 | 33.3975 | 2138.807 | 2112.347 | 35.0052 | 27.8183 | 4044.479 | 0.0181 | 196.871 | 1.4196 | 95.1434 | 98.79 | 527.78 | 0.035 | 0.0385 | 483108929 | 27.7999 | 2112.347 | 3.7289 | 35.0052 | 0
2015-04-23 12:56 | 42117.5385 | 3.9086 | 3.7287 | 33.3968 | 2137.483 | 2111.046 | 35.0053 | 27.8185 | 4045.479 | 0.0165 | 196.972 | 1.4196 | 95.1434 | 69.85 | 529.82 | 0.035 | 0.0452 | 483108930 | 27.8 | 2111.046 | 3.7287 | 35.0054 | 0
2015-04-23 12:56 | 42117.5386 | 3.9084 | 3.7287 | 33.3961 | 2135.988 | 2109.576 | 35.0054 | 27.8185 | 4046.479 | 0.0122 | 197.022 | 1.4196 | 95.1434 | 82.98 | 531.32 | 0.033 | 0.0403 | 483108931 | 27.8001 | 2109.576 | 3.7287 | 35.0054 | 0
2015-04-23 12:56 | 42117.5386 | 3.9087 | 3.7292 | 33.3958 | 2134.623 | 2108.235 | 35.0053 | 27.8185 | 4047.479 | 0.0136 | 196.99 | 1.4196 | 95.1434 | 98.79 | 532.72 | 0.034 | 0.0428 | 483108932 | 27.8 | 2108.235 | 3.7292 | 35.0053 | 0
2015-04-23 12:56 | 42117.5386 | 3.9099 | 3.7305 | 33.3969 | 2133.543 | 2107.173 | 35.0058 | 27.8187 | 4048.479 | 0.0126 | 197.383 | 1.4196 | 95.1434 | 68.82 | 534.16 | 0.034 | 0.0415 | 483108933 | 27.8003 | 2107.173 | 3.7305 | 35.0059 | 0
2015-04-23 12:56 | 42117.5386 | 3.9118 | 3.7324 | 33.3981 | 2132.584 | 2106.231 | 35.0056 | 27.8184 | 4049.479 | 0.0146 | 196.958 | 1.4198 | 95.1489 | 82.48 | 535.5 | 0.034 | 0.0411 | 483108934 | 27.8 | 2106.231 | 3.7324 | 35.0058 | 0
2015-04-23 12:56 | 42117.5386 | 3.9139 | 3.7346 | 33.3997 | 2131.519 | 2105.185 | 35.0057 | 27.8182 | 4050.479 | 0.0142 | 197.129 | 1.42 | 95.1604 | 98.79 | 537.11 | 0.034 | 0.0432 | 483108935 | 27.7999 | 2105.185 | 3.7346 | 35.0059 | 0
2015-04-23 12:56 | 42117.5386 | 3.9151 | 3.7358 | 33.4005 | 2130.438 | 2104.122 | 35.006 | 27.8184 | 4051.479 | 0.0135 | 197.123 | 1.42 | 95.1651 | 69.61 | 538.55 | 0.033 | 0.0385 | 483108936 | 27.8001 | 2104.122 | 3.7359 | 35.0062 | 0
2015-04-23 12:56 | 42117.5386 | 3.9191 | 3.7399 | 33.4045 | 2129.763 | 2103.458 | 35.0067 | 27.8185 | 4052.479 | 0.0171 | 196.919 | 1.4204 | 95.1667 | 82.79 | 539.3 | 0.034 | 0.0385 | 483108937 | 27.8003 | 2103.459 | 3.7399 | 35.007 | 0
2015-04-23 12:56 | 42117.5386 | 3.9209 | 3.7417 | 33.4067 | 2129.836 | 2103.53 | 35.0073 | 27.8187 | 4053.479 | 0.0207 | 196.94 | 1.4207 | 95.1506 | 98.79 | 540.59 | 0.033 | 0.0385 | 483108938 | 27.8005 | 2103.531 | 3.7416 | 35.0076 | 0
2015-04-23 12:56 | 42117.5386 | 3.9227 | 3.7434 | 33.4081 | 2130.154 | 2103.843 | 35.0069 | 27.8183 | 4054.479 | 0.0174 | 197.387 | 1.4206 | 95.1586 | 69.14 | 542.58 | 0.034 | 0.0385 | 483108939 | 27.8001 | 2103.843 | 3.7434 | 35.0073 | 0
2015-04-23 12:56 | 42117.5387 | 3.9229 | 3.7437 | 33.408 | 2129.678 | 2103.375 | 35.0068 | 27.8182 | 4055.479 | 0.0149 | 197.389 | 1.4211 | 95.1757 | 82.56 | 544.71 | 0.033 | 0.0385 | 483108940 | 27.7999 | 2103.375 | 3.7436 | 35.0071 | 0
2015-04-23 12:56 | 42117.5387 | 3.9256 | 3.7464 | 33.4101 | 2128.09 | 2101.815 | 35.0072 | 27.8182 | 4056.479 | 0.0173 | 196.816 | 1.4211 | 95.1584 | 98.79 | 546 | 0.034 | 0.0385 | 483108941 | 27.8 | 2101.815 | 3.7464 | 35.0075 | 0
2015-04-23 12:56 | 42117.5387 | 3.9288 | 3.7498 | 33.4125 | 2126.176 | 2099.934 | 35.0074 | 27.8181 | 4057.479 | 0.0167 | 196.984 | 1.421 | 95.2086 | 69.14 | 548.03 | 0.034 | 0.0385 | 483108942 | 27.7999 | 2099.934 | 3.7498 | 35.0078 | 0
2015-04-23 12:56 | 42117.5387 | 3.9323 | 3.7535 | 33.4155 | 2124.418 | 2098.206 | 35.008 | 27.8181 | 4058.479 | 0.0181 | 196.845 | 1.4217 | 95.2283 | 82.5 | 549.32 | 0.033 | 0.0385 | 483108943 | 27.8 | 2098.206 | 3.7534 | 35.0084 | 0
2015-04-23 12:56 | 42117.5387 | 3.9396 | 3.7607 | 33.4224 | 2123.277 | 2097.085 | 35.0089 | 27.8181 | 4059.479 | 0.0209 | 196.782 | 1.4217 | 95.2334 | 98.79 | 551.41 | 0.033 | 0.0385 | 483108944 | 27.8001 | 2097.085 | 3.7607 | 35.0095 | 0
2015-04-23 12:56 | 42117.5387 | 3.94 | 3.761 | 33.4225 | 2123.277 | 2097.085 | 35.0086 | 27.8179 | 4060.479 | 0.0212 | 196.794 | 1.4221 | 95.2188 | 68.27 | 553.5 | 0.034 | 0.0385 | 483108945 | 27.7998 | 2097.085 | 3.7611 | 35.0091 | 0
2015-04-23 12:56 | 42117.5387 | 3.9367 | 3.7578 | 33.4195 | 2123.827 | 2097.625 | 35.0085 | 27.8181 | 4061.479 | 0.0202 | 196.652 | 1.4219 | 95.2276 | 82.06 | 554.73 | 0.033 | 0.0385 | 483108946 | 27.7999 | 2097.625 | 3.7578 | 35.0089 | 0
2015-04-23 12:56 | 42117.5387 | 3.9356 | 3.7567 | 33.4182 | 2123.785 | 2097.585 | 35.0081 | 27.8179 | 4062.479 | 0.0189 | 196.599 | 1.4221 | 95.2165 | 98.79 | 555.43 | 0.034 | 0.0385 | 483108947 | 27.7997 | 2097.585 | 3.7567 | 35.0084 | 0
2015-04-23 12:56 | 42117.5387 | 3.9387 | 3.7599 | 33.4206 | 2122.496 | 2096.317 | 35.0083 | 27.8177 | 4063.479 | 0.0191 | 196.535 | 1.422 | 95.2259 | 68.44 | 553.77 | 0.033 | 0.0385 | 483108948 | 27.7995 | 2096.317 | 3.7599 | 35.0086 | 0
2015-04-23 12:56 | 42117.5388 | 3.9416 | 3.7629 | 33.4228 | 2120.639 | 2094.493 | 35.0087 | 27.8177 | 4064.479 | 0.0195 | 196.52 | 1.4221 | 95.229 | 82.1 | 550.88 | 0.033 | 0.0385 | 483108949 | 27.7995 | 2094.493 | 3.7629 | 35.009 | 0
2015-04-23 12:56 | 42117.5388 | 3.9452 | 3.7667 | 33.4256 | 2118.716 | 2092.602 | 35.009 | 27.8176 | 4065.479 | 0.0206 | 196.564 | 1.4221 | 95.205 | 98.79 | 554.3 | 0.033 | 0.0374 | 483108950 | 27.7995 | 2092.602 | 3.7667 | 35.0095 | 0
2015-04-23 12:56 | 42117.5388 | 3.9467 | 3.7683 | 33.4265 | 2116.862 | 2090.781 | 35.0094 | 27.8177 | 4066.479 | 0.0189 | 196.617 | 1.4221 | 95.2342 | 67.64 | 559.16 | 0.033 | 0.036 | 483108951 | 27.7996 | 2090.78 | 3.7683 | 35.0098 | 0
2015-04-23 12:56 | 42117.5388 | 3.9488 | 3.7706 | 33.4279 | 2115.233 | 2089.18 | 35.0096 | 27.8177 | 4067.479 | 0.016 | 196.631 | 1.4221 | 95.2453 | 81.69 | 560.21 | 0.033 | 0.0351 | 483108952 | 27.7996 | 2089.179 | 3.7706 | 35.01 | 0
2015-04-23 12:56 | 42117.5388 | 3.955 | 3.7768 | 33.4342 | 2114.112 | 2088.077 | 35.0108 | 27.818 | 4068.479 | 0.0163 | 196.612 | 1.4221 | 95.2449 | 98.79 | 560.3 | 0.033 | 0.0351 | 483108953 | 27.8 | 2088.077 | 3.7768 | 35.0114 | 0
2015-04-23 12:56 | 42117.5388 | 3.957 | 3.7787 | 33.4356 | 2113.897 | 2087.867 | 35.0106 | 27.8176 | 4069.479 | 0.0182 | 196.542 | 1.4221 | 95.2455 | 68.29 | 560.46 | 0.033 | 0.0379 | 483108954 | 27.7996 | 2087.867 | 3.7787 | 35.0111 | 0
2015-04-23 12:56 | 42117.5388 | 3.9525 | 3.7743 | 33.4314 | 2114.647 | 2088.603 | 35.0101 | 27.8177 | 4070.479 | 0.0146 | 196.488 | 1.4221 | 95.2452 | 81.95 | 561.54 | 0.033 | 0.0365 | 483108955 | 27.7995 | 2088.603 | 3.7743 | 35.0104 | 0
2015-04-23 12:56 | 42117.5388 | 3.9471 | 3.7689 | 33.4266 | 2115.563 | 2089.504 | 35.01 | 27.8181 | 4071.479 | 0.016 | 196.463 | 1.4221 | 95.2348 | 98.79 | 559.39 | 0.032 | 0.0382 | 483108956 | 27.7998 | 2089.504 | 3.7689 | 35.0101 | 0
2015-04-23 12:56 | 42117.5389 | 3.9471 | 3.7687 | 33.4264 | 2116.085 | 2090.016 | 35.0095 | 27.8178 | 4072.479 | 0.0208 | 196.383 | 1.4221 | 95.2334 | 68.22 | 556.12 | 0.033 | 0.036 | 483108957 | 27.7995 | 2090.016 | 3.7688 | 35.0096 | 0
2015-04-23 12:56 | 42117.5389 | 3.9477 | 3.7695 | 33.4267 | 2115.486 | 2089.428 | 35.0095 | 27.8177 | 4073.479 | 0.0222 | 196.381 | 1.4221 | 95.2356 | 81.86 | 556.45 | 0.033 | 0.036 | 483108958 | 27.7994 | 2089.428 | 3.7694 | 35.0096 | 0
2015-04-23 12:56 | 42117.5389 | 3.9518 | 3.7737 | 33.4298 | 2113.591 | 2087.566 | 35.0096 | 27.8173 | 4074.479 | 0.0212 | 197.393 | 1.4221 | 95.2356 | 98.79 | 560.04 | 0.033 | 0.036 | 483108959 | 27.7991 | 2087.566 | 3.7737 | 35.0098 | 0
2015-04-23 12:56 | 42117.5389 | 3.9554 | 3.7774 | 33.4328 | 2111.318 | 2085.331 | 35.0104 | 27.8176 | 4075.479 | 0.0185 | 197.174 | 1.4222 | 95.2438 | 67.94 | 564.69 | 0.034 | 0.0337 | 483108960 | 27.7994 | 2085.331 | 3.7774 | 35.0107 | 0
2015-04-23 12:56 | 42117.5389 | 3.9604 | 3.7826 | 33.437 | 2109.158 | 2083.209 | 35.0108 | 27.8174 | 4076.479 | 0.0148 | 196.678 | 1.4222 | 95.2463 | 81.69 | 568.63 | 0.034 | 0.0336 | 483108961 | 27.7993 | 2083.209 | 3.7826 | 35.0112 | 0
2015-04-23 12:56 | 42117.5389 | 3.9671 | 3.7893 | 33.4432 | 2107.321 | 2081.403 | 35.0119 | 27.8176 | 4077.479 | 0.0137 | 197.081 | 1.4222 | 95.2463 | 98.79 | 571.15 | 0.034 | 0.0298 | 483108962 | 27.7996 | 2081.403 | 3.7894 | 35.0124 | 0
2015-04-23 12:56 | 42117.5389 | 3.9708 | 3.7932 | 33.4462 | 2105.814 | 2079.923 | 35.0121 | 27.8174 | 4078.479 | 0.0155 | 196.229 | 1.4224 | 95.2463 | 67.55 | 572.11 | 0.031 | 0.0307 | 483108963 | 27.7994 | 2079.922 | 3.7931 | 35.0128 | 0
2015-04-23 12:56 | 42117.5389 | 3.9733 | 3.7956 | 33.4482 | 2104.672 | 2078.8 | 35.0125 | 27.8174 | 4079.479 | 0.0186 | 196.471 | 1.4232 | 95.2463 | 81.47 | 572.5 | 0.032 | 0.0261 | 483108964 | 27.7995 | 2078.8 | 3.7957 | 35.0131 | 0
2015-04-23 12:56 | 42117.5389 | 3.9758 | 3.7982 | 33.4507 | 2104.065 | 2078.204 | 35.013 | 27.8175 | 4080.479 | 0.0188 | 196.057 | 1.4234 | 95.2463 | 98.79 | 571.61 | 0.031 | 0.0273 | 483108965 | 27.7996 | 2078.204 | 3.7982 | 35.0136 | 0
2015-04-23 12:56 | 42117.539 | 3.9755 | 3.7979 | 33.4506 | 2104.321 | 2078.455 | 35.0131 | 27.8176 | 4081.479 | 0.019 | 196.747 | 1.4237 | 95.2463 | 67.26 | 572.41 | 0.033 | 0.0305 | 483108966 | 27.7996 | 2078.454 | 3.7979 | 35.0136 | 0
2015-04-23 12:56 | 42117.539 | 3.974 | 3.7964 | 33.4488 | 2104.901 | 2079.025 | 35.0125 | 27.8173 | 4082.479 | 0.0177 | 197.318 | 1.4238 | 95.2463 | 81.29 | 574.71 | 0.031 | 0.029 | 483108967 | 27.7992 | 2079.025 | 3.7964 | 35.0129 | 0
2015-04-23 12:56 | 42117.539 | 3.9692 | 3.7917 | 33.4439 | 2104.987 | 2079.11 | 35.0119 | 27.8174 | 4083.479 | 0.0173 | 197.096 | 1.4236 | 95.2463 | 98.79 | 575.62 | 0.032 | 0.0288 | 483108968 | 27.7991 | 2079.11 | 3.7917 | 35.0121 | 0
2015-04-23 12:56 | 42117.539 | 3.9743 | 3.7968 | 33.449 | 2103.948 | 2078.088 | 35.0128 | 27.8175 | 4084.479 | 0.0185 | 196.436 | 1.4233 | 95.2463 | 66.94 | 573.64 | 0.032 | 0.0322 | 483108969 | 27.7994 | 2078.088 | 3.7968 | 35.0132 | 0
2015-04-23 12:56 | 42117.539 | 3.9771 | 3.7996 | 33.4509 | 2102.329 | 2076.497 | 35.013 | 27.8173 | 4085.479 | 0.02 | 196.784 | 1.4234 | 95.2463 | 81.11 | 571.34 | 0.031 | 0.0329 | 483108970 | 27.7992 | 2076.497 | 3.7996 | 35.0133 | 0
2015-04-23 12:56 | 42117.539 | 3.9785 | 3.8012 | 33.452 | 2100.891 | 2075.084 | 35.0134 | 27.8175 | 4086.479 | 0.0189 | 196.32 | 1.4239 | 95.2463 | 98.79 | 569.95 | 0.031 | 0.0307 | 483108971 | 27.7994 | 2075.083 | 3.8012 | 35.0137 | 0
2015-04-23 12:56 | 42117.539 | 3.9799 | 3.8027 | 33.4529 | 2099.773 | 2073.985 | 35.0134 | 27.8174 | 4087.479 | 0.0211 | 196.424 | 1.4243 | 95.2463 | 67.3 | 569.59 | 0.031 | 0.0273 | 483108972 | 27.7993 | 2073.985 | 3.8027 | 35.0138 | 0
2015-04-23 12:56 | 42117.539 | 3.9809 | 3.8038 | 33.4533 | 2098.889 | 2073.116 | 35.0134 | 27.8173 | 4088.479 | 0.0222 | 196.494 | 1.4244 | 95.2463 | 81.24 | 570.79 | 0.031 | 0.0228 | 483108973 | 27.7992 | 2073.116 | 3.8038 | 35.0137 | 0
2015-04-23 12:56 | 42117.5391 | 3.9814 | 3.8043 | 33.4535 | 2098.095 | 2072.336 | 35.0136 | 27.8174 | 4089.479 | 0.0199 | 196.461 | 1.4245 | 95.2463 | 98.79 | 571.71 | 0.031 | 0.0286 | 483108974 | 27.7992 | 2072.335 | 3.8043 | 35.0139 | 0
2015-04-23 12:56 | 42117.5391 | 3.982 | 3.805 | 33.4538 | 2097.31 | 2071.564 | 35.0136 | 27.8173 | 4090.479 | 0.0172 | 196.317 | 1.4246 | 95.256 | 67.42 | 573.21 | 0.031 | 0.0263 | 483108975 | 27.7991 | 2071.564 | 3.805 | 35.0138 | 0
2015-04-23 12:56 | 42117.5391 | 3.9818 | 3.805 | 33.4533 | 2096.472 | 2070.741 | 35.0136 | 27.8173 | 4091.479 | 0.0188 | 196.291 | 1.4245 | 95.256 | 81.26 | 576.54 | 0.031 | 0.0238 | 483108976 | 27.7992 | 2070.741 | 3.8049 | 35.0138 | 0
2015-04-23 12:56 | 42117.5391 | 3.983 | 3.8062 | 33.4539 | 2095.496 | 2069.781 | 35.0135 | 27.8172 | 4092.479 | 0.0146 | 196.27 | 1.4245 | 95.2622 | 98.79 | 580.82 | 0.031 | 0.0287 | 483108977 | 27.799 | 2069.781 | 3.8062 | 35.0138 | 0
2015-04-23 12:56 | 42117.5391 | 3.9848 | 3.808 | 33.4552 | 2094.308 | 2068.614 | 35.0138 | 27.8172 | 4093.479 | 0.013 | 196.26 | 1.4246 | 95.2754 | 67.53 | 583.5 | 0.031 | 0.0244 | 483108978 | 27.799 | 2068.613 | 3.808 | 35.0141 | 0
2015-04-23 12:56 | 42117.5391 | 3.9882 | 3.8116 | 33.4586 | 2092.973 | 2067.301 | 35.0147 | 27.8175 | 4094.479 | 0.0161 | 196.239 | 1.4246 | 95.2818 | 81.26 | 583.76 | 0.031 | 0.022 | 483108979 | 27.7994 | 2067.301 | 3.8115 | 35.015 | 0
2015-04-23 12:56 | 42117.5391 | 3.9916 | 3.815 | 33.4613 | 2091.751 | 2066.1 | 35.0148 | 27.8172 | 4095.479 | 0.0144 | 196.216 | 1.4246 | 95.2689 | 98.79 | 581.04 | 0.031 | 0.0217 | 483108980 | 27.7992 | 2066.1 | 3.815 | 35.0152 | 0
2015-04-23 12:56 | 42117.5391 | 3.9924 | 3.8159 | 33.462 | 2090.922 | 2065.285 | 35.0153 | 27.8175 | 4096.479 | 0.0152 | 196.19 | 1.4246 | 95.2946 | 67.49 | 576 | 0.03 | 0.0215 | 483108981 | 27.7995 | 2065.285 | 3.8159 | 35.0156 | 0
2015-04-23 12:56 | 42117.5391 | 3.9946 | 3.8181 | 33.4638 | 2090.537 | 2064.908 | 35.0152 | 27.8173 | 4097.479 | 0.0151 | 196.218 | 1.4246 | 95.276 | 81.2 | 572.35 | 0.031 | 0.0199 | 483108982 | 27.7992 | 2064.907 | 3.8181 | 35.0156 | 0
2015-04-23 12:56 | 42117.5392 | 3.9947 | 3.8182 | 33.4639 | 2090.206 | 2064.581 | 35.0154 | 27.8174 | 4098.479 | 0.0158 | 196.088 | 1.4246 | 95.2723 | 98.79 | 573.48 | 0.031 | 0.0217 | 483108983 | 27.7993 | 2064.581 | 3.8182 | 35.0157 | 0
2015-04-23 12:56 | 42117.5392 | 3.9955 | 3.8191 | 33.4642 | 2089.515 | 2063.902 | 35.0152 | 27.8171 | 4099.479 | 0.0194 | 196.059 | 1.4246 | 95.2905 | 66.6 | 577.34 | 0.03 | 0.025 | 483108984 | 27.799 | 2063.902 | 3.8191 | 35.0155 | 0
2015-04-23 12:56 | 42117.5392 | 3.9959 | 3.8195 | 33.4643 | 2088.691 | 2063.093 | 35.0155 | 27.8173 | 4100.479 | 0.0202 | 196.113 | 1.4246 | 95.3275 | 80.74 | 579.59 | 0.031 | 0.0242 | 483108985 | 27.7992 | 2063.092 | 3.8195 | 35.0158 | 0
2015-04-23 12:56 | 42117.5392 | 3.9972 | 3.8209 | 33.4654 | 2087.956 | 2062.37 | 35.0157 | 27.8173 | 4101.479 | 0.0189 | 196.151 | 1.4246 | 95.3132 | 98.79 | 578.36 | 0.03 | 0.0205 | 483108986 | 27.7992 | 2062.37 | 3.8209 | 35.0159 | 0
2015-04-23 12:56 | 42117.5392 | 4.0003 | 3.824 | 33.4687 | 2087.216 | 2061.643 | 35.0165 | 27.8177 | 4102.479 | 0.0187 | 196.45 | 1.4247 | 95.332 | 66.68 | 577.29 | 0.03 | 0.0206 | 483108987 | 27.7996 | 2061.642 | 3.824 | 35.0169 | 0
2015-04-23 12:56 | 42117.5392 | 4.0036 | 3.8274 | 33.4711 | 2086.346 | 2060.788 | 35.0162 | 27.8171 | 4103.479 | 0.0162 | 196.362 | 1.4246 | 95.3053 | 80.74 | 577.57 | 0.031 | 0.0234 | 483108988 | 27.799 | 2060.788 | 3.8274 | 35.0166 | 0
2015-04-23 12:56 | 42117.5392 | 4.003 | 3.8269 | 33.47 | 2085.169 | 2059.631 | 35.0161 | 27.8171 | 4104.479 | 0.0145 | 196.37 | 1.4246 | 95.2883 | 98.79 | 579.95 | 0.031 | 0.0207 | 483108989 | 27.799 | 2059.631 | 3.8269 | 35.0165 | 0
2015-04-23 12:56 | 42117.5392 | 4.0005 | 3.8246 | 33.4671 | 2083.665 | 2058.152 | 35.0162 | 27.8173 | 4105.479 | 0.0169 | 196.529 | 1.4247 | 95.3311 | 66.44 | 583.23 | 0.03 | 0.0171 | 483108990 | 27.7993 | 2058.152 | 3.8246 | 35.0164 | 0
2015-04-23 12:57 | 42117.5392 | 4.0039 | 3.8281 | 33.4698 | 2082.099 | 2056.613 | 35.0166 | 27.8173 | 4106.479 | 0.0152 | 196.285 | 1.4248 | 95.3227 | 80.59 | 585.7 | 0.031 | 0.0213 | 483108991 | 27.7992 | 2056.613 | 3.8281 | 35.0168 | 0
2015-04-23 12:57 | 42117.5393 | 4.008 | 3.8323 | 33.4734 | 2080.762 | 2055.299 | 35.0169 | 27.8171 | 4107.479 | 0.0149 | 195.319 | 1.4251 | 95.2558 | 98.79 | 585.63 | 0.031 | 0.0162 | 483108992 | 27.7991 | 2055.299 | 3.8323 | 35.0173 | 0
2015-04-23 12:57 | 42117.5393 | 4.0063 | 3.8306 | 33.471 | 2079.685 | 2054.241 | 35.0166 | 27.817 | 4108.479 | 0.012 | 196.351 | 1.4252 | 95.2808 | 65.72 | 582.5 | 0.03 | 0.0101 | 483108993 | 27.799 | 2054.241 | 3.8306 | 35.0168 | 0
2015-04-23 12:57 | 42117.5393 | 4.001 | 3.8255 | 33.4654 | 2078.808 | 2053.378 | 35.0162 | 27.8172 | 4109.479 | 0.014 | 195.572 | 1.4253 | 95.2881 | 80.21 | 578.57 | 0.031 | 0.0161 | 483108994 | 27.7991 | 2053.378 | 3.8255 | 35.0162 | 0
2015-04-23 12:57 | 42117.5393 | 3.999 | 3.8236 | 33.4634 | 2078.326 | 2052.905 | 35.0162 | 27.8175 | 4110.479 | 0.0168 | 197.058 | 1.4258 | 95.3106 | 98.79 | 575.3 | 0.031 | 0.023 | 483108995 | 27.7992 | 2052.905 | 3.8236 | 35.0162 | 0
2015-04-23 12:57 | 42117.5393 | 3.998 | 3.8226 | 33.4625 | 2078.405 | 2052.982 | 35.0162 | 27.8176 | 4111.479 | 0.0139 | 196.238 | 1.4254 | 95.2917 | 66.44 | 575.57 | 0.031 | 0.0222 | 483108996 | 27.7993 | 2052.982 | 3.8226 | 35.0162 | 0
2015-04-23 12:57 | 42117.5393 | 3.9982 | 3.8228 | 33.4625 | 2078.503 | 2053.078 | 35.0159 | 27.8174 | 4112.479 | 0.0132 | 196.006 | 1.4252 | 95.3018 | 80.49 | 578.95 | 0.031 | 0.0195 | 483108997 | 27.7991 | 2053.078 | 3.8228 | 35.0159 | 0
2015-04-23 12:57 | 42117.5393 | 3.997 | 3.8217 | 33.4608 | 2077.722 | 2052.311 | 35.0156 | 27.8171 | 4113.479 | 0.0147 | 197.257 | 1.4253 | 95.2925 | 98.79 | 582.69 | 0.031 | 0.0189 | 483108998 | 27.7989 | 2052.311 | 3.8217 | 35.0155 | 0
2015-04-23 12:57 | 42117.5393 | 3.9948 | 3.8197 | 33.4581 | 2076.189 | 2050.804 | 35.0155 | 27.8173 | 4114.479 | 0.0138 | 195.896 | 1.425 | 95.2924 | 66.24 | 583.65 | 0.03 | 0.0189 | 483108999 | 27.799 | 2050.804 | 3.8197 | 35.0154 | 0
2015-04-23 12:57 | 42117.5394 | 3.9938 | 3.8189 | 33.4566 | 2074.557 | 2049.199 | 35.0155 | 27.8174 | 4115.479 | 0.0114 | 196.02 | 1.4261 | 95.2625 | 80.36 | 580.93 | 0.031 | 0.019 | 483109000 | 27.7991 | 2049.199 | 3.8189 | 35.0154 | 0
2015-04-23 12:57 | 42117.5394 | 3.9925 | 3.8177 | 33.4548 | 2073.264 | 2047.929 | 35.0155 | 27.8175 | 4116.479 | 0.012 | 196.335 | 1.4254 | 95.2933 | 98.79 | 576.91 | 0.031 | 0.0189 | 483109001 | 27.7993 | 2047.929 | 3.8177 | 35.0154 | 0
2015-04-23 12:57 | 42117.5394 | 3.9911 | 3.8164 | 33.4534 | 2072.648 | 2047.323 | 35.0156 | 27.8178 | 4117.479 | 0.0105 | 196.899 | 1.4262 | 95.284 | 66 | 576.02 | 0.031 | 0.021 | 483109002 | 27.7995 | 2047.323 | 3.8164 | 35.0154 | 0
2015-04-23 12:57 | 42117.5394 | 3.9909 | 3.8162 | 33.453 | 2072.542 | 2047.219 | 35.0154 | 27.8176 | 4118.479 | 0.0123 | 196.48 | 1.4264 | 95.2785 | 80.21 | 577.91 | 0.031 | 0.0219 | 483109003 | 27.7993 | 2047.219 | 3.8162 | 35.0152 | 0
2015-04-23 12:57 | 42117.5394 | 3.991 | 3.8164 | 33.4528 | 2071.989 | 2046.675 | 35.0153 | 27.8175 | 4119.479 | 0.0135 | 196.323 | 1.426 | 95.2859 | 98.79 | 581.46 | 0.03 | 0.0205 | 483109004 | 27.7992 | 2046.675 | 3.8164 | 35.0152 | 0
2015-04-23 12:57 | 42117.5394 | 3.9913 | 3.8168 | 33.4525 | 2070.588 | 2045.298 | 35.0153 | 27.8175 | 4120.479 | 0.0151 | 196.156 | 1.4261 | 95.3033 | 65.68 | 583.76 | 0.03 | 0.0226 | 483109005 | 27.7993 | 2045.298 | 3.8168 | 35.0152 | 0
2015-04-23 12:57 | 42117.5394 | 3.9917 | 3.8173 | 33.4523 | 2069.017 | 2043.754 | 35.0154 | 27.8174 | 4121.479 | 0.0138 | 196.235 | 1.4265 | 95.2842 | 80.01 | 583.82 | 0.031 | 0.019 | 483109006 | 27.7993 | 2043.754 | 3.8173 | 35.0153 | 0
2015-04-23 12:57 | 42117.5394 | 3.9928 | 3.8186 | 33.4531 | 2067.645 | 2042.405 | 35.0156 | 27.8175 | 4122.479 | 0.0163 | 196.17 | 1.427 | 95.2987 | 98.79 | 583.18 | 0.031 | 0.0188 | 483109007 | 27.7994 | 2042.405 | 3.8186 | 35.0156 | 0
2015-04-23 12:57 | 42117.5394 | 3.9949 | 3.8208 | 33.4547 | 2066.561 | 2041.339 | 35.0158 | 27.8174 | 4123.479 | 0.017 | 196.146 | 1.4269 | 95.2808 | 64.85 | 580.61 | 0.031 | 0.0188 | 483109008 | 27.7994 | 2041.339 | 3.8207 | 35.0158 | 0
2015-04-23 12:57 | 42117.5395 | 3.9955 | 3.8214 | 33.4549 | 2065.676 | 2040.469 | 35.0158 | 27.8174 | 4124.479 | 0.0182 | 196.136 | 1.4271 | 95.2931 | 79.59 | 576.11 | 0.031 | 0.0191 | 483109009 | 27.7994 | 2040.47 | 3.8214 | 35.0159 | 0
2015-04-23 12:57 | 42117.5395 | 3.9961 | 3.8221 | 33.455 | 2064.868 | 2039.676 | 35.0156 | 27.8172 | 4125.479 | 0.0146 | 196.103 | 1.427 | 95.2905 | 98.79 | 571.12 | 0.031 | 0.0218 | 483109010 | 27.7991 | 2039.676 | 3.8221 | 35.0157 | 0
2015-04-23 12:57 | 42117.5395 | 3.9951 | 3.8212 | 33.4539 | 2064.234 | 2039.052 | 35.0157 | 27.8174 | 4126.479 | 0.0168 | 196.059 | 1.4271 | 95.3001 | 65.96 | 569.46 | 0.031 | 0.0216 | 483109011 | 27.7993 | 2039.052 | 3.8212 | 35.0158 | 0
2015-04-23 12:57 | 42117.5395 | 3.9951 | 3.8212 | 33.4538 | 2064.053 | 2038.874 | 35.0158 | 27.8174 | 4127.479 | 0.015 | 196.015 | 1.4271 | 95.2858 | 80.05 | 573.43 | 0.031 | 0.0191 | 483109012 | 27.7993 | 2038.874 | 3.8212 | 35.0158 | 0
2015-04-23 12:57 | 42117.5395 | 3.9955 | 3.8215 | 33.4542 | 2064.201 | 2039.019 | 35.0158 | 27.8174 | 4128.479 | 0.0134 | 196.155 | 1.4271 | 95.2839 | 98.79 | 578.95 | 0.031 | 0.0169 | 483109013 | 27.7993 | 2039.019 | 3.8216 | 35.0158 | 0
2015-04-23 12:57 | 42117.5395 | 3.9955 | 3.8216 | 33.454 | 2063.84 | 2038.664 | 35.0157 | 27.8173 | 4129.479 | 0.0151 | 195.984 | 1.4271 | 95.2859 | 65.76 | 581.14 | 0.032 | 0.0183 | 483109014 | 27.7992 | 2038.665 | 3.8216 | 35.0157 | 0
2015-04-23 12:57 | 42117.5395 | 3.9953 | 3.8216 | 33.4534 | 2062.489 | 2037.337 | 35.0157 | 27.8173 | 4130.479 | 0.0178 | 196.23 | 1.4271 | 95.2874 | 79.92 | 580.55 | 0.031 | 0.0206 | 483109015 | 27.7993 | 2037.337 | 3.8216 | 35.0158 | 0
2015-04-23 12:57 | 42117.5395 | 3.9955 | 3.8219 | 33.4528 | 2060.799 | 2035.675 | 35.0157 | 27.8173 | 4131.479 | 0.0154 | 196.219 | 1.4271 | 95.2922 | 98.79 | 578.25 | 0.031 | 0.0217 | 483109016 | 27.7992 | 2035.675 | 3.8219 | 35.0157 | 0
2015-04-23 12:57 | 42117.5395 | 3.9959 | 3.8225 | 33.4527 | 2059.169 | 2034.073 | 35.0158 | 27.8173 | 4132.479 | 0.0178 | 195.979 | 1.4271 | 95.2891 | 64.96 | 577.29 | 0.031 | 0.0216 | 483109017 | 27.7993 | 2034.073 | 3.8225 | 35.0159 | 0
2015-04-23 12:57 | 42117.5396 | 3.9974 | 3.8241 | 33.4537 | 2057.762 | 2032.69 | 35.0161 | 27.8173 | 4133.479 | 0.0155 | 196.684 | 1.4272 | 95.3029 | 79.48 | 578.14 | 0.031 | 0.0214 | 483109018 | 27.7994 | 2032.69 | 3.824 | 35.0162 | 0
2015-04-23 12:57 | 42117.5396 | 3.9982 | 3.8249 | 33.4539 | 2056.548 | 2031.496 | 35.0161 | 27.8173 | 4134.479 | 0.0172 | 196.484 | 1.4272 | 95.3071 | 98.79 | 579.32 | 0.031 | 0.0214 | 483109019 | 27.7993 | 2031.496 | 3.8249 | 35.0162 | 0
2015-04-23 12:57 | 42117.5396 | 3.9987 | 3.8256 | 33.454 | 2055.415 | 2030.382 | 35.0162 | 27.8172 | 4135.479 | 0.0182 | 196.188 | 1.4275 | 95.3274 | 65.5 | 578.15 | 0.03 | 0.0205 | 483109020 | 27.7993 | 2030.382 | 3.8256 | 35.0162 | 0
2015-04-23 12:57 | 42117.5396 | 3.9992 | 3.8262 | 33.454 | 2054.436 | 2029.42 | 35.0162 | 27.8172 | 4136.479 | 0.0168 | 196.499 | 1.4275 | 95.314 | 79.69 | 576.05 | 0.031 | 0.0189 | 483109021 | 27.7993 | 2029.42 | 3.8262 | 35.0162 | 0
2015-04-23 12:57 | 42117.5396 | 4 | 3.8271 | 33.4547 | 2053.727 | 2028.723 | 35.0164 | 27.8173 | 4137.479 | 0.0162 | 196.643 | 1.4276 | 95.327 | 98.79 | 574.71 | 0.031 | 0.019 | 483109022 | 27.7994 | 2028.723 | 3.827 | 35.0165 | 0
2015-04-23 12:57 | 42117.5396 | 4.0002 | 3.8273 | 33.4548 | 2053.282 | 2028.285 | 35.0165 | 27.8173 | 4138.479 | 0.0138 | 196.042 | 1.4283 | 95.3159 | 65.27 | 575.36 | 0.034 | 0.0184 | 483109023 | 27.7994 | 2028.285 | 3.8273 | 35.0166 | 0
2015-04-23 12:57 | 42117.5396 | 4.0019 | 3.829 | 33.4561 | 2052.949 | 2027.958 | 35.0164 | 27.8171 | 4139.479 | 0.0151 | 196.451 | 1.4282 | 95.3289 | 79.57 | 574.82 | 0.032 | 0.0172 | 483109024 | 27.7992 | 2027.958 | 3.829 | 35.0165 | 0
2015-04-23 12:57 | 42117.5396 | 4.0016 | 3.8287 | 33.4559 | 2052.653 | 2027.667 | 35.0166 | 27.8173 | 4140.479 | 0.015 | 196.082 | 1.4282 | 95.324 | 98.79 | 571.88 | 0.031 | 0.0216 | 483109025 | 27.7994 | 2027.667 | 3.8287 | 35.0168 | 0
2015-04-23 12:57 | 42117.5397 | 4.001 | 3.8282 | 33.4551 | 2052.451 | 2027.469 | 35.0165 | 27.8173 | 4141.479 | 0.015 | 196.858 | 1.4288 | 95.3289 | 64.79 | 570.86 | 0.03 | 0.0236 | 483109026 | 27.7993 | 2027.469 | 3.8281 | 35.0166 | 0
2015-04-23 12:57 | 42117.5397 | 4.0007 | 3.8279 | 33.4546 | 2052.037 | 2027.062 | 35.0165 | 27.8172 | 4142.479 | 0.016 | 196.314 | 1.4289 | 95.3257 | 79.28 | 573.53 | 0.031 | 0.0189 | 483109027 | 27.7993 | 2027.062 | 3.8279 | 35.0165 | 0
2015-04-23 12:57 | 42117.5397 | 4.002 | 3.8293 | 33.4555 | 2050.891 | 2025.935 | 35.0165 | 27.8171 | 4143.479 | 0.0162 | 196.044 | 1.4288 | 95.3312 | 98.79 | 577.88 | 0.031 | 0.0166 | 483109028 | 27.7992 | 2025.935 | 3.8293 | 35.0166 | 0
2015-04-23 12:57 | 42117.5397 | 4.0036 | 3.8311 | 33.4565 | 2049.15 | 2024.224 | 35.0169 | 27.8172 | 4144.479 | 0.0121 | 196.056 | 1.4289 | 95.33 | 63.94 | 580.28 | 0.031 | 0.0208 | 483109029 | 27.7994 | 2024.223 | 3.8311 | 35.017 | 0
2015-04-23 12:57 | 42117.5397 | 4.0051 | 3.8328 | 33.4575 | 2047.164 | 2022.271 | 35.0173 | 27.8174 | 4145.479 | 0.0108 | 196.055 | 1.4292 | 95.3418 | 78.82 | 579.54 | 0.03 | 0.0174 | 483109030 | 27.7996 | 2022.271 | 3.8327 | 35.0175 | 0
2015-04-23 12:57 | 42117.5397 | 4.0114 | 3.839 | 33.4627 | 2045.327 | 2020.465 | 35.0176 | 27.817 | 4146.479 | 0.0106 | 196.021 | 1.4296 | 95.345 | 98.79 | 576.59 | 0.031 | 0.0165 | 483109031 | 27.7993 | 2020.465 | 3.839 | 35.0179 | 0
2015-04-23 12:57 | 42117.5397 | 4.0145 | 3.8422 | 33.4656 | 2044.003 | 2019.163 | 35.0183 | 27.8172 | 4147.479 | 0.0126 | 195.977 | 1.4296 | 95.3482 | 64.28 | 573.11 | 0.031 | 0.0043 | 483109032 | 27.7996 | 2019.163 | 3.8423 | 35.0186 | 0
2015-04-23 12:57 | 42117.5397 | 4.0175 | 3.8453 | 33.4684 | 2043.491 | 2018.66 | 35.0186 | 27.8172 | 4148.479 | 0.0165 | 195.947 | 1.4296 | 95.345 | 78.93 | 572.14 | 0.031 | -0.0006 | 483109033 | 27.7996 | 2018.66 | 3.8453 | 35.0191 | 0
2015-04-23 12:57 | 42117.5397 | 4.0159 | 3.8437 | 33.4667 | 2043.61 | 2018.777 | 35.0184 | 27.8171 | 4149.479 | 0.0163 | 195.94 | 1.4296 | 95.3493 | 98.79 | 574.07 | 0.03 | 0.0049 | 483109034 | 27.7994 | 2018.777 | 3.8437 | 35.0187 | 0
2015-04-23 12:57 | 42117.5398 | 4.0156 | 3.8434 | 33.4661 | 2043.486 | 2018.655 | 35.0181 | 27.8169 | 4150.479 | 0.0146 | 195.949 | 1.4296 | 95.3482 | 64.52 | 577.82 | 0.03 | 0.0031 | 483109035 | 27.7992 | 2018.655 | 3.8434 | 35.0183 | 0
2015-04-23 12:57 | 42117.5398 | 4.017 | 3.8449 | 33.4673 | 2042.469 | 2017.656 | 35.0184 | 27.817 | 4151.479 | 0.0169 | 195.9 | 1.4296 | 95.345 | 78.99 | 579.86 | 0.03 | 0.0072 | 483109036 | 27.7993 | 2017.656 | 3.8449 | 35.0187 | 0
2015-04-23 12:57 | 42117.5398 | 4.0195 | 3.8475 | 33.4692 | 2041.248 | 2016.455 | 35.0186 | 27.8169 | 4152.479 | 0.0167 | 195.774 | 1.4296 | 95.3493 | 98.79 | 577.98 | 0.031 | 0.0094 | 483109037 | 27.7992 | 2016.455 | 3.8475 | 35.0189 | 0
2015-04-23 12:57 | 42117.5398 | 4.0216 | 3.8496 | 33.4711 | 2040.56 | 2015.779 | 35.0189 | 27.8169 | 4153.479 | 0.014 | 195.97 | 1.4296 | 95.3493 | 64.31 | 574.28 | 0.031 | 0.0024 | 483109038 | 27.7993 | 2015.779 | 3.8496 | 35.0192 | 0
2015-04-23 12:57 | 42117.5398 | 4.0216 | 3.8496 | 33.4708 | 2040.268 | 2015.492 | 35.0188 | 27.8169 | 4154.479 | 0.015 | 195.941 | 1.4296 | 95.3493 | 78.85 | 572.15 | 0.03 | 0.0037 | 483109039 | 27.7991 | 2015.492 | 3.8496 | 35.0191 | 0
2015-04-23 12:57 | 42117.5398 | 4.023 | 3.8511 | 33.4718 | 2039.506 | 2014.743 | 35.0188 | 27.8167 | 4155.479 | 0.0131 | 196.138 | 1.4297 | 95.3493 | 98.79 | 573.76 | 0.031 | -0.0006 | 483109040 | 27.799 | 2014.743 | 3.8511 | 35.0191 | 0
2015-04-23 12:57 | 42117.5398 | 4.0242 | 3.8524 | 33.4725 | 2038.099 | 2013.36 | 35.019 | 27.8168 | 4156.479 | 0.0145 | 195.874 | 1.4296 | 95.3482 | 63.73 | 575.54 | 0.03 | -0.0006 | 483109041 | 27.7991 | 2013.36 | 3.8524 | 35.0193 | 0
2015-04-23 12:57 | 42117.5398 | 4.025 | 3.8534 | 33.4729 | 2036.59 | 2011.875 | 35.0194 | 27.8169 | 4157.479 | 0.0148 | 195.997 | 1.4296 | 95.3493 | 78.53 | 574.24 | 0.03 | -0.0006 | 483109042 | 27.7992 | 2011.875 | 3.8534 | 35.0196 | 0
2015-04-23 12:57 | 42117.5398 | 4.0254 | 3.8539 | 33.4728 | 2035.333 | 2010.64 | 35.0194 | 27.8169 | 4158.479 | 0.0153 | 195.779 | 1.4298 | 95.3493 | 98.79 | 572.2 | 0.03 | -0.0006 | 483109043 | 27.7992 | 2010.639 | 3.8539 | 35.0196 | 0
2015-04-23 12:57 | 42117.5399 | 4.0258 | 3.8543 | 33.4728 | 2034.477 | 2009.798 | 35.0195 | 27.817 | 4159.479 | 0.0136 | 196.456 | 1.4298 | 95.3493 | 63.38 | 572.95 | 0.03 | -0.0006 | 483109044 | 27.7992 | 2009.798 | 3.8543 | 35.0197 | 0
2015-04-23 12:57 | 42117.5399 | 4.0259 | 3.8545 | 33.4726 | 2033.883 | 2009.214 | 35.0194 | 27.8169 | 4160.479 | 0.0144 | 196.559 | 1.43 | 95.3493 | 78.32 | 577.88 | 0.03 | -0.0006 | 483109045 | 27.7991 | 2009.214 | 3.8545 | 35.0197 | 0
2015-04-23 12:57 | 42117.5399 | 4.0262 | 3.8549 | 33.4726 | 2033.121 | 2008.465 | 35.0195 | 27.8169 | 4161.479 | 0.0132 | 196.622 | 1.4302 | 95.3493 | 98.79 | 583.46 | 0.029 | -0.0006 | 483109046 | 27.7991 | 2008.465 | 3.8549 | 35.0197 | 0
2015-04-23 12:57 | 42117.5399 | 4.0266 | 3.8554 | 33.4725 | 2031.984 | 2007.347 | 35.0195 | 27.8168 | 4162.479 | 0.0151 | 196.025 | 1.43 | 95.3493 | 63.03 | 586.54 | 0.028 | -0.0006 | 483109047 | 27.7991 | 2007.347 | 3.8554 | 35.0196 | 0
2015-04-23 12:57 | 42117.5399 | 4.0273 | 3.8562 | 33.4726 | 2030.602 | 2005.988 | 35.0196 | 27.8168 | 4163.479 | 0.0144 | 195.827 | 1.4302 | 95.3493 | 78.1 | 586.02 | 0.029 | -0.0006 | 483109048 | 27.7991 | 2005.988 | 3.8562 | 35.0198 | 0
2015-04-23 12:57 | 42117.5399 | 4.0287 | 3.8577 | 33.4736 | 2029.328 | 2004.736 | 35.0199 | 27.8169 | 4164.479 | 0.0187 | 195.71 | 1.4307 | 95.3493 | 98.79 | 584.09 | 0.029 | -0.0006 | 483109049 | 27.7992 | 2004.736 | 3.8577 | 35.0201 | 0
2015-04-23 12:58 | 42117.5399 | 4.0292 | 3.8583 | 33.4738 | 2028.503 | 2003.925 | 35.0199 | 27.8169 | 4165.479 | 0.0155 | 195.652 | 1.4312 | 95.3493 | 63.97 | 581.57 | 0.029 | -0.0006 | 483109050 | 27.7992 | 2003.925 | 3.8583 | 35.0201 | 0
2015-04-23 12:58 | 42117.5399 | 4.0291 | 3.8582 | 33.4737 | 2028.167 | 2003.594 | 35.0202 | 27.8171 | 4166.479 | 0.0157 | 196.375 | 1.4314 | 95.3493 | 78.48 | 579.06 | 0.03 | -0.0006 | 483109051 | 27.7993 | 2003.595 | 3.8582 | 35.0203 | 0
2015-04-23 12:58 | 42117.54 | 4.029 | 3.8581 | 33.4735 | 2027.976 | 2003.407 | 35.0201 | 27.817 | 4167.479 | 0.0179 | 196.332 | 1.4313 | 95.3493 | 98.79 | 575.57 | 0.028 | -0.0006 | 483109052 | 27.7993 | 2003.407 | 3.8581 | 35.0202 | 0
2015-04-23 12:58 | 42117.54 | 4.0294 | 3.8586 | 33.4736 | 2027.634 | 2003.069 | 35.0199 | 27.8168 | 4168.479 | 0.0162 | 196.049 | 1.4314 | 95.3493 | 63.62 | 574.6 | 0.029 | -0.0006 | 483109053 | 27.7991 | 2003.07 | 3.8586 | 35.02 | 0
2015-04-23 12:58 | 42117.54 | 4.0295 | 3.8587 | 33.4734 | 2027.121 | 2002.566 | 35.0199 | 27.8168 | 4169.479 | 0.0174 | 196.146 | 1.4309 | 95.3493 | 78.27 | 578.31 | 0.029 | -0.0006 | 483109054 | 27.7991 | 2002.566 | 3.8587 | 35.02 | 0
2015-04-23 12:58 | 42117.54 | 4.0299 | 3.8591 | 33.4734 | 2026.445 | 2001.901 | 35.0199 | 27.8167 | 4170.479 | 0.0184 | 196.132 | 1.4312 | 95.3493 | 98.79 | 585.32 | 0.03 | -0.0006 | 483109055 | 27.799 | 2001.901 | 3.8591 | 35.02 | 0
2015-04-23 12:58 | 42117.54 | 4.0301 | 3.8595 | 33.4733 | 2025.289 | 2000.765 | 35.0199 | 27.8167 | 4171.479 | 0.0161 | 195.837 | 1.4316 | 95.3493 | 63.81 | 591.32 | 0.03 | -0.0006 | 483109056 | 27.799 | 2000.765 | 3.8595 | 35.02 | 0
2015-04-23 12:58 | 42117.54 | 4.0308 | 3.8603 | 33.4734 | 2023.538 | 1999.042 | 35.0202 | 27.8169 | 4172.479 | 0.0159 | 195.849 | 1.4317 | 95.3493 | 78.32 | 593.78 | 0.029 | -0.0006 | 483109057 | 27.7992 | 1999.043 | 3.8603 | 35.0203 | 0
2015-04-23 12:58 | 42117.54 | 4.0325 | 3.8622 | 33.4742 | 2021.535 | 1997.074 | 35.0203 | 27.8167 | 4173.479 | 0.0149 | 195.837 | 1.4318 | 95.3493 | 98.79 | 591.21 | 0.029 | -0.0006 | 483109058 | 27.7991 | 1997.074 | 3.8622 | 35.0204 | 0
2015-04-23 12:58 | 42117.54 | 4.0341 | 3.864 | 33.4755 | 2019.784 | 1995.352 | 35.0208 | 27.817 | 4174.479 | 0.0147 | 195.797 | 1.4321 | 95.3493 | 63.33 | 585.43 | 0.029 | -0.0006 | 483109059 | 27.7994 | 1995.352 | 3.864 | 35.021 | 0
2015-04-23 12:58 | 42117.54 | 4.0383 | 3.8682 | 33.4792 | 2018.73 | 1994.315 | 35.0212 | 27.8169 | 4175.479 | 0.0156 | 195.748 | 1.4321 | 95.3493 | 78.05 | 583.72 | 0.03 | -0.0006 | 483109060 | 27.7993 | 1994.316 | 3.8682 | 35.0215 | 0
2015-04-23 12:58 | 42117.5401 | 4.0391 | 3.869 | 33.4798 | 2018.57 | 1994.159 | 35.0212 | 27.8168 | 4176.479 | 0.016 | 195.721 | 1.4321 | 95.3493 | 98.79 | 590.57 | 0.03 | -0.0006 | 483109061 | 27.7992 | 1994.159 | 3.869 | 35.0215 | 0
2015-04-23 12:58 | 42117.5401 | 4.0377 | 3.8676 | 33.4784 | 2018.749 | 1994.334 | 35.0211 | 27.8168 | 4177.479 | 0.0187 | 195.704 | 1.4321 | 95.3493 | 62.71 | 599.19 | 0.029 | -0.0006 | 483109062 | 27.7992 | 1994.334 | 3.8676 | 35.0213 | 0
2015-04-23 12:58 | 42117.5401 | 4.0378 | 3.8678 | 33.4782 | 2018.3 | 1993.893 | 35.0209 | 27.8166 | 4178.479 | 0.0187 | 195.811 | 1.4321 | 95.3493 | 77.71 | 602.62 | 0.029 | -0.0006 | 483109063 | 27.799 | 1993.893 | 3.8678 | 35.021 | 0
2015-04-23 12:58 | 42117.5401 | 4.0394 | 3.8694 | 33.4794 | 2017.043 | 1992.657 | 35.0212 | 27.8167 | 4179.479 | 0.0156 | 195.697 | 1.4321 | 95.3493 | 98.79 | 600.05 | 0.028 | -0.0006 | 483109064 | 27.7991 | 1992.657 | 3.8694 | 35.0213 | 0
2015-04-23 12:58 | 42117.5401 | 4.0421 | 3.8722 | 33.4814 | 2015.698 | 1991.335 | 35.0213 | 27.8165 | 4180.479 | 0.012 | 195.665 | 1.4321 | 95.3493 | 62.35 | 595.29 | 0.029 | -0.0006 | 483109065 | 27.7989 | 1991.335 | 3.8722 | 35.0215 | 0
2015-04-23 12:58 | 42117.5401 | 4.0421 | 3.8723 | 33.4812 | 2014.684 | 1990.337 | 35.0215 | 27.8167 | 4181.479 | 0.012 | 195.792 | 1.4321 | 95.3493 | 77.47 | 591.54 | 0.029 | -0.0006 | 483109066 | 27.7991 | 1990.337 | 3.8723 | 35.0217 | 0
2015-04-23 12:58 | 42117.5401 | 4.0428 | 3.8731 | 33.4816 | 2014.133 | 1989.795 | 35.0216 | 27.8167 | 4182.479 | 0.0105 | 195.597 | 1.4321 | 95.3493 | 98.79 | 590.57 | 0.027 | -0.0006 | 483109067 | 27.7991 | 1989.795 | 3.8731 | 35.0218 | 0
2015-04-23 12:58 | 42117.5401 | 4.0428 | 3.8731 | 33.4817 | 2013.95 | 1989.615 | 35.0217 | 27.8167 | 4183.479 | 0.0122 | 195.951 | 1.4322 | 95.3493 | 62.2 | 592.5 | 0.028 | -0.0006 | 483109068 | 27.7992 | 1989.616 | 3.8731 | 35.0219 | 0
2015-04-23 12:58 | 42117.5402 | 4.0429 | 3.8732 | 33.4815 | 2013.664 | 1989.335 | 35.0215 | 27.8166 | 4184.479 | 0.0155 | 196.08 | 1.4321 | 95.3493 | 77.36 | 596.79 | 0.029 | -0.0006 | 483109069 | 27.799 | 1989.335 | 3.8732 | 35.0217 | 0
2015-04-23 12:58 | 42117.5402 | 4.0428 | 3.8732 | 33.481 | 2012.797 | 1988.482 | 35.0215 | 27.8165 | 4185.479 | 0.0179 | 196.334 | 1.4321 | 95.3493 | 98.79 | 603.54 | 0.029 | -0.0006 | 483109070 | 27.7989 | 1988.482 | 3.8732 | 35.0216 | 0
2015-04-23 12:58 | 42117.5402 | 4.0431 | 3.8736 | 33.4807 | 2011.542 | 1987.248 | 35.0215 | 27.8165 | 4186.479 | 0.0182 | 196.193 | 1.4323 | 95.3493 | 62.17 | 612.53 | 0.031 | -0.0006 | 483109071 | 27.7989 | 1987.248 | 3.8736 | 35.0216 | 0
2015-04-23 12:58 | 42117.5402 | 4.0428 | 3.8735 | 33.4798 | 2010.032 | 1985.764 | 35.0215 | 27.8166 | 4187.479 | 0.0181 | 196.474 | 1.4323 | 95.3493 | 77.3 | 619.56 | 0.029 | -0.0006 | 483109072 | 27.799 | 1985.764 | 3.8735 | 35.0216 | 0
2015-04-23 12:58 | 42117.5402 | 4.0426 | 3.8735 | 33.4791 | 2008.352 | 1984.111 | 35.0216 | 27.8166 | 4188.479 | 0.0142 | 196.246 | 1.4325 | 95.3493 | 98.79 | 621.53 | 0.03 | -0.0006 | 483109073 | 27.799 | 1984.111 | 3.8735 | 35.0217 | 0
2015-04-23 12:58 | 42117.5402 | 4.0423 | 3.8733 | 33.4781 | 2006.715 | 1982.502 | 35.0216 | 27.8166 | 4189.479 | 0.0157 | 195.72 | 1.4328 | 95.3493 | 62.69 | 617.52 | 0.029 | -0.0006 | 483109074 | 27.799 | 1982.502 | 3.8734 | 35.0216 | 0
2015-04-23 12:58 | 42117.5402 | 4.0419 | 3.8731 | 33.4772 | 2005.4 | 1981.209 | 35.0216 | 27.8167 | 4190.479 | 0.0136 | 196.26 | 1.4333 | 95.3493 | 77.47 | 614.47 | 0.029 | -0.0006 | 483109075 | 27.7991 | 1981.209 | 3.8731 | 35.0217 | 0
2015-04-23 12:58 | 42117.5402 | 4.0416 | 3.8729 | 33.4765 | 2004.536 | 1980.359 | 35.0216 | 27.8167 | 4191.479 | 0.0133 | 195.704 | 1.4334 | 95.3493 | 98.79 | 617.46 | 0.03 | -0.0006 | 483109076 | 27.799 | 1980.359 | 3.8728 | 35.0216 | 0
2015-04-23 12:58 | 42117.5402 | 4.0416 | 3.8729 | 33.4762 | 2003.847 | 1979.681 | 35.0215 | 27.8165 | 4192.479 | 0.0139 | 195.811 | 1.4342 | 95.3493 | 61.94 | 623.36 | 0.03 | -0.0006 | 483109077 | 27.7989 | 1979.682 | 3.8729 | 35.0215 | 0
2015-04-23 12:58 | 42117.5403 | 4.0414 | 3.8728 | 33.4758 | 2002.979 | 1978.828 | 35.0217 | 27.8168 | 4193.479 | 0.0149 | 195.786 | 1.4339 | 95.3493 | 77.06 | 624.46 | 0.029 | -0.0006 | 483109078 | 27.7992 | 1978.828 | 3.8728 | 35.0217 | 0
2015-04-23 12:58 | 42117.5403 | 4.0412 | 3.8727 | 33.4752 | 2002.094 | 1977.958 | 35.0217 | 27.8168 | 4194.479 | 0.014 | 196.395 | 1.4343 | 95.3493 | 98.79 | 619.23 | 0.03 | -0.0006 | 483109079 | 27.7992 | 1977.958 | 3.8726 | 35.0217 | 0
2015-04-23 12:58 | 42117.5403 | 4.0404 | 3.8719 | 33.4745 | 2001.759 | 1977.629 | 35.0219 | 27.817 | 4195.479 | 0.0148 | 196.105 | 1.4342 | 95.3493 | 61.51 | 612.5 | 0.028 | -0.0006 | 483109080 | 27.7994 | 1977.629 | 3.8719 | 35.0218 | 0
2015-04-23 12:58 | 42117.5403 | 4.0402 | 3.8718 | 33.4747 | 2002.26 | 1978.121 | 35.022 | 27.8171 | 4196.479 | 0.0152 | 195.638 | 1.4342 | 95.3493 | 76.82 | 613.39 | 0.029 | -0.0006 | 483109081 | 27.7995 | 1978.121 | 3.8717 | 35.022 | 0
2015-04-23 12:58 | 42117.5403 | 4.0412 | 3.8726 | 33.4758 | 2002.908 | 1978.758 | 35.0219 | 27.8169 | 4197.479 | 0.0153 | 195.923 | 1.434 | 95.3493 | 98.79 | 622.45 | 0.03 | -0.0006 | 483109082 | 27.7993 | 1978.758 | 3.8726 | 35.0219 | 0
2015-04-23 12:58 | 42117.5403 | 4.0416 | 3.8731 | 33.4758 | 2002.887 | 1978.738 | 35.0215 | 27.8165 | 4198.479 | 0.0167 | 195.655 | 1.4342 | 95.3493 | 62.44 | 634.71 | 0.03 | -0.0006 | 483109083 | 27.799 | 1978.738 | 3.873 | 35.0215 | 0
2015-04-23 12:58 | 42117.5403 | 4.0411 | 3.8726 | 33.4747 | 2001.483 | 1977.358 | 35.0215 | 27.8166 | 4199.479 | 0.0165 | 195.629 | 1.4345 | 95.3493 | 77.22 | 645.28 | 0.028 | -0.0006 | 483109084 | 27.799 | 1977.358 | 3.8726 | 35.0214 | 0
2015-04-23 12:58 | 42117.5403 | 4.0403 | 3.8721 | 33.473 | 1999.255 | 1975.167 | 35.0214 | 27.8166 | 4200.479 | 0.0159 | 195.628 | 1.4345 | 95.3493 | 98.79 | 651.46 | 0.03 | -0.0006 | 483109085 | 27.799 | 1975.167 | 3.8721 | 35.0214 | 0
2015-04-23 12:58 | 42117.5403 | 4.0424 | 3.8743 | 33.4743 | 1996.688 | 1972.642 | 35.0219 | 27.8168 | 4201.479 | 0.0174 | 195.634 | 1.4345 | 95.3493 | 62.02 | 653.46 | 0.031 | -0.0006 | 483109086 | 27.7992 | 1972.642 | 3.8744 | 35.0219 | 0
2015-04-23 12:58 | 42117.5404 | 4.0475 | 3.8797 | 33.4787 | 1994.158 | 1970.154 | 35.0226 | 27.8168 | 4202.479 | 0.02 | 195.669 | 1.4346 | 95.3493 | 76.97 | 651.86 | 0.03 | -0.0006 | 483109087 | 27.7994 | 1970.154 | 3.8797 | 35.0228 | 0
2015-04-23 12:58 | 42117.5404 | 4.0497 | 3.8821 | 33.4795 | 1992.008 | 1968.04 | 35.0222 | 27.8162 | 4203.479 | 0.0171 | 195.696 | 1.4346 | 95.3493 | 98.79 | 648.09 | 0.03 | -0.0006 | 483109088 | 27.7989 | 1968.04 | 3.8821 | 35.0225 | 0
2015-04-23 12:58 | 42117.5404 | 4.0466 | 3.8791 | 33.4762 | 1990.685 | 1966.739 | 35.0224 | 27.8167 | 4204.479 | 0.0168 | 195.681 | 1.4346 | 95.3493 | 61.66 | 641.91 | 0.03 | -0.0006 | 483109089 | 27.7992 | 1966.739 | 3.8791 | 35.0225 | 0
2015-04-23 12:58 | 42117.5404 | 4.0467 | 3.8793 | 33.4767 | 1990.707 | 1966.761 | 35.0228 | 27.817 | 4205.479 | 0.0174 | 195.676 | 1.4346 | 95.3493 | 76.73 | 639.38 | 0.031 | -0.0006 | 483109090 | 27.7996 | 1966.76 | 3.8793 | 35.0229 | 0
2015-04-23 12:58 | 42117.5404 | 4.0496 | 3.882 | 33.4799 | 1991.565 | 1967.605 | 35.0231 | 27.8169 | 4206.479 | 0.0159 | 195.819 | 1.4346 | 95.3493 | 98.79 | 645.71 | 0.03 | -0.0006 | 483109091 | 27.7995 | 1967.605 | 3.8821 | 35.0232 | 0
2015-04-23 12:58 | 42117.5404 | 4.0468 | 3.8792 | 33.4769 | 1992.306 | 1968.334 | 35.0223 | 27.8165 | 4207.479 | 0.0146 | 195.561 | 1.4346 | 95.3493 | 61.22 | 655.65 | 0.03 | -0.0006 | 483109092 | 27.7991 | 1968.333 | 3.8792 | 35.0223 | 0
2015-04-23 12:58 | 42117.5404 | 4.0435 | 3.8759 | 33.4739 | 1992.633 | 1968.655 | 35.0222 | 27.8168 | 4208.479 | 0.0143 | 195.924 | 1.4346 | 95.3493 | 76.48 | 660.69 | 0.029 | -0.0006 | 483109093 | 27.7993 | 1968.655 | 3.8759 | 35.0221 | 0
2015-04-23 12:58 | 42117.5404 | 4.044 | 3.8764 | 33.4738 | 1992.141 | 1968.171 | 35.0217 | 27.8164 | 4209.479 | 0.0185 | 196.459 | 1.4346 | 95.3493 | 98.79 | 661.28 | 0.03 | -0.0006 | 483109094 | 27.7989 | 1968.171 | 3.8764 | 35.0217 | 0
2015-04-23 12:58 | 42117.5405 | 4.0461 | 3.8786 | 33.4755 | 1990.79 | 1966.842 | 35.0221 | 27.8165 | 4210.479 | 0.0207 | 195.81 | 1.4346 | 95.3493 | 61.25 | 658.88 | 0.03 | -0.0006 | 483109095 | 27.799 | 1966.842 | 3.8786 | 35.0222 | 0
2015-04-23 12:58 | 42117.5405 | 4.0486 | 3.8813 | 33.4772 | 1989.156 | 1965.235 | 35.0222 | 27.8163 | 4211.479 | 0.0191 | 196.027 | 1.4348 | 95.3493 | 76.45 | 658.78 | 0.03 | -0.0006 | 483109096 | 27.7989 | 1965.235 | 3.8812 | 35.0224 | 0
2015-04-23 12:58 | 42117.5405 | 4.0478 | 3.8807 | 33.4759 | 1987.501 | 1963.609 | 35.0223 | 27.8164 | 4212.479 | 0.0163 | 195.138 | 1.4347 | 95.3493 | 98.79 | 664.14 | 0.029 | -0.0006 | 483109097 | 27.799 | 1963.609 | 3.8807 | 35.0224 | 0
2015-04-23 12:58 | 42117.5405 | 4.0471 | 3.8801 | 33.4745 | 1986.005 | 1962.138 | 35.0222 | 27.8164 | 4213.479 | 0.0157 | 196.078 | 1.4352 | 95.3493 | 61.91 | 673.07 | 0.029 | -0.0006 | 483109098 | 27.799 | 1962.137 | 3.8801 | 35.0222 | 0
2015-04-23 12:58 | 42117.5405 | 4.0468 | 3.88 | 33.4738 | 1984.712 | 1960.866 | 35.0222 | 27.8165 | 4214.479 | 0.0165 | 196.827 | 1.4356 | 95.3493 | 76.73 | 683.13 | 0.03 | -0.0006 | 483109099 | 27.799 | 1960.865 | 3.88 | 35.0223 | 0
2015-04-23 12:58 | 42117.5405 | 4.0484 | 3.8816 | 33.4754 | 1983.472 | 1959.646 | 35.023 | 27.8169 | 4215.479 | 0.0185 | 196.304 | 1.4356 | 95.3493 | 98.79 | 690.26 | 0.03 | -0.0006 | 483109100 | 27.7995 | 1959.646 | 3.8816 | 35.0231 | 0
2015-04-23 12:58 | 42117.5405 | 4.0516 | 3.8849 | 33.4771 | 1982.084 | 1958.282 | 35.0222 | 27.8159 | 4216.479 | 0.019 | 195.863 | 1.4358 | 95.3493 | 61.27 | 693.97 | 0.03 | -0.0006 | 483109101 | 27.7985 | 1958.282 | 3.885 | 35.0223 | 0
2015-04-23 12:58 | 42117.5405 | 4.053 | 3.8864 | 33.4787 | 1980.654 | 1956.875 | 35.0232 | 27.8166 | 4217.479 | 0.0212 | 195.733 | 1.4356 | 95.3493 | 76.36 | 695.63 | 0.03 | -0.0006 | 483109102 | 27.7993 | 1956.875 | 3.8864 | 35.0235 | 0
2015-04-23 12:58 | 42117.5405 | 4.0585 | 3.8918 | 33.4835 | 1979.548 | 1955.787 | 35.0236 | 27.8163 | 4218.479 | 0.0262 | 195.892 | 1.4361 | 95.3493 | 98.79 | 700.73 | 0.03 | -0.0006 | 483109103 | 27.7991 | 1955.788 | 3.8919 | 35.0239 | 0
2015-04-23 12:58 | 42117.5406 | 4.0591 | 3.8926 | 33.4844 | 1979.284 | 1955.528 | 35.0241 | 27.8167 | 4219.479 | 0.0228 | 195.807 | 1.437 | 95.3493 | 61.56 | 706.9 | 0.03 | -0.0006 | 483109104 | 27.7995 | 1955.528 | 3.8926 | 35.0244 | 0
2015-04-23 12:58 | 42117.5406 | 4.0586 | 3.892 | 33.4842 | 1979.823 | 1956.057 | 35.0241 | 27.8167 | 4220.479 | 0.0203 | 195.794 | 1.4369 | 95.3493 | 76.44 | 708.76 | 0.03 | -0.0006 | 483109105 | 27.7995 | 1956.058 | 3.892 | 35.0244 | 0
2015-04-23 12:58 | 42117.5406 | 4.058 | 3.8914 | 33.4835 | 1980.275 | 1956.502 | 35.0238 | 27.8165 | 4221.479 | 0.0148 | 195.753 | 1.437 | 95.3493 | 98.79 | 703.07 | 0.028 | -0.0006 | 483109106 | 27.7992 | 1956.502 | 3.8914 | 35.024 | 0
2015-04-23 12:58 | 42117.5406 | 4.0587 | 3.8921 | 33.4838 | 1980.038 | 1956.269 | 35.0235 | 27.8162 | 4222.479 | 0.0126 | 195.63 | 1.4369 | 95.3493 | 61.33 | 698.36 | 0.029 | -0.0006 | 483109107 | 27.7989 | 1956.27 | 3.8921 | 35.0237 | 0
2015-04-23 12:58 | 42117.5406 | 4.0595 | 3.893 | 33.4842 | 1979.092 | 1955.339 | 35.0236 | 27.8162 | 4223.479 | 0.0176 | 195.569 | 1.4371 | 95.3493 | 76.29 | 701.52 | 0.03 | -0.0006 | 483109108 | 27.7989 | 1955.339 | 3.893 | 35.0238 | 0
2015-04-23 12:58 | 42117.5406 | 4.06 | 3.8936 | 33.4844 | 1978.084 | 1954.348 | 35.0237 | 27.8163 | 4224.479 | 0.0161 | 195.52 | 1.437 | 95.3493 | 98.79 | 712.4 | 0.03 | -0.0006 | 483109109 | 27.7989 | 1954.347 | 3.8936 | 35.0239 | 0
2015-04-23 12:58 | 42117.5406 | 4.0604 | 3.8941 | 33.4841 | 1976.962 | 1953.244 | 35.0235 | 27.816 | 4225.479 | 0.0167 | 195.564 | 1.4371 | 95.3493 | 60.95 | 731.91 | 0.029 | -0.0006 | 483109110 | 27.7987 | 1953.245 | 3.8941 | 35.0237 | 0
2015-04-23 12:59 | 42117.5406 | 4.0611 | 3.8949 | 33.4843 | 1975.306 | 1951.615 | 35.0238 | 27.8162 | 4226.479 | 0.016 | 195.535 | 1.4371 | 95.3493 | 76.05 | 754.05 | 0.028 | -0.0006 | 483109111 | 27.7989 | 1951.615 | 3.8949 | 35.024 | 0
2015-04-23 12:59 | 42117.5406 | 4.0636 | 3.8976 | 33.486 | 1973.117 | 1949.462 | 35.0241 | 27.8162 | 4227.479 | 0.0151 | 195.565 | 1.4371 | 95.3493 | 98.79 | 770.53 | 0.029 | -0.0006 | 483109112 | 27.7989 | 1949.462 | 3.8976 | 35.0244 | 0
2015-04-23 12:59 | 42117.5407 | 4.0636 | 3.8979 | 33.4849 | 1970.712 | 1947.097 | 35.0241 | 27.8161 | 4228.479 | 0.0149 | 195.509 | 1.4371 | 95.3493 | 61.1 | 779.29 | 0.03 | -0.0006 | 483109113 | 27.7988 | 1947.097 | 3.8979 | 35.0242 | 0
2015-04-23 12:59 | 42117.5407 | 4.063 | 3.8975 | 33.4836 | 1968.665 | 1945.085 | 35.0242 | 27.8162 | 4229.479 | 0.0167 | 195.799 | 1.4371 | 95.3493 | 76.09 | 780.43 | 0.03 | -0.0006 | 483109114 | 27.799 | 1945.085 | 3.8975 | 35.0244 | 0
2015-04-23 12:59 | 42117.5407 | 4.0639 | 3.8984 | 33.4841 | 1967.594 | 1944.031 | 35.0244 | 27.8163 | 4230.479 | 0.0183 | 195.496 | 1.4372 | 95.3493 | 98.79 | 782.16 | 0.029 | -0.0006 | 483109115 | 27.799 | 1944.031 | 3.8985 | 35.0245 | 0
2015-04-23 12:59 | 42117.5407 | 4.0623 | 3.8969 | 33.4831 | 1967.996 | 1944.426 | 35.0247 | 27.8166 | 4231.479 | 0.0155 | 195.728 | 1.4371 | 95.3493 | 60.87 | 793.77 | 0.03 | -0.0006 | 483109116 | 27.7994 | 1944.427 | 3.8969 | 35.0248 | 0
2015-04-23 12:59 | 42117.5407 | 4.0622 | 3.8966 | 33.4833 | 1968.864 | 1945.28 | 35.0247 | 27.8167 | 4232.479 | 0.0135 | 196.096 | 1.4372 | 95.3493 | 75.93 | 811.27 | 0.029 | -0.0006 | 483109117 | 27.7994 | 1945.28 | 3.8966 | 35.0248 | 0
2015-04-23 12:59 | 42117.5407 | 4.063 | 3.8974 | 33.4842 | 1969.456 | 1945.862 | 35.0246 | 27.8165 | 4233.479 | 0.0147 | 195.521 | 1.4372 | 95.3493 | 98.79 | 831.59 | 0.03 | -0.0006 | 483109118 | 27.7992 | 1945.862 | 3.8974 | 35.0247 | 0
2015-04-23 12:59 | 42117.5407 | 4.0637 | 3.898 | 33.4844 | 1969.316 | 1945.725 | 35.0242 | 27.8162 | 4234.479 | 0.0151 | 195.974 | 1.4373 | 95.3493 | 59.69 | 862.01 | 0.031 | -0.0006 | 483109119 | 27.7989 | 1945.725 | 3.8981 | 35.0243 | 0
2015-04-23 12:59 | 42117.5407 | 4.0632 | 3.8977 | 33.4836 | 1968.269 | 1944.695 | 35.0243 | 27.8162 | 4235.479 | 0.0164 | 195.55 | 1.4372 | 95.3493 | 75.3 | 918.54 | 0.03 | -0.0006 | 483109120 | 27.7989 | 1944.695 | 3.8977 | 35.0243 | 0
2015-04-23 12:59 | 42117.5408 | 4.063 | 3.8977 | 33.4828 | 1966.877 | 1943.326 | 35.0242 | 27.8162 | 4236.479 | 0.016 | 196.381 | 1.4375 | 95.3493 | 98.79 | 967.66 | 0.031 | -0.0006 | 483109121 | 27.7989 | 1943.326 | 3.8977 | 35.0243 | 0
2015-04-23 12:59 | 42117.5408 | 4.0631 | 3.8979 | 33.4822 | 1965.324 | 1941.799 | 35.0242 | 27.8161 | 4237.479 | 0.0186 | 196.137 | 1.4377 | 95.3493 | 59.71 | 929.63 | 0.031 | -0.0006 | 483109122 | 27.7988 | 1941.799 | 3.8979 | 35.0242 | 0
2015-04-23 12:59 | 42117.5408 | 4.0641 | 3.899 | 33.4825 | 1963.641 | 1940.143 | 35.0243 | 27.8161 | 4238.479 | 0.0192 | 196.282 | 1.4379 | 95.3493 | 75.27 | 885.61 | 0.03 | -0.0006 | 483109123 | 27.7988 | 1940.144 | 3.899 | 35.0243 | 0
2015-04-23 12:59 | 42117.5408 | 4.0646 | 3.8996 | 33.4825 | 1962.034 | 1938.563 | 35.0245 | 27.8162 | 4239.479 | 0.0164 | 195.898 | 1.438 | 95.3493 | 98.79 | 859.18 | 0.031 | -0.0006 | 483109124 | 27.799 | 1938.563 | 3.8996 | 35.0246 | 0
2015-04-23 12:59 | 42117.5408 | 4.067 | 3.9021 | 33.4848 | 1960.959 | 1937.506 | 35.0251 | 27.8164 | 4240.479 | 0.0133 | 195.663 | 1.438 | 95.3493 | 59.53 | 845.12 | 0.03 | -0.0006 | 483109125 | 27.7992 | 1937.506 | 3.9022 | 35.0252 | 0
2015-04-23 12:59 | 42117.5408 | 4.0683 | 3.9035 | 33.4859 | 1960.724 | 1937.275 | 35.025 | 27.8162 | 4241.479 | 0.015 | 195.974 | 1.439 | 95.3493 | 75.12 | 853.13 | 0.03 | -0.0006 | 483109126 | 27.7991 | 1937.274 | 3.9035 | 35.0252 | 0
2015-04-23 12:59 | 42117.5408 | 4.0677 | 3.9028 | 33.4851 | 1960.671 | 1937.223 | 35.0248 | 27.8161 | 4242.479 | 0.0171 | 195.694 | 1.4387 | 95.3493 | 98.79 | 863.79 | 0.029 | -0.0006 | 483109127 | 27.799 | 1937.223 | 3.9029 | 35.025 | 0
2015-04-23 12:59 | 42117.5408 | 4.0688 | 3.904 | 33.4857 | 1959.407 | 1935.98 | 35.025 | 27.8161 | 4243.479 | 0.0161 | 195.688 | 1.4393 | 95.3493 | 59.91 | 868.55 | 0.03 | -0.0006 | 483109128 | 27.799 | 1935.98 | 3.904 | 35.0251 | 0
2015-04-23 12:59 | 42117.5408 | 4.0702 | 3.9056 | 33.4862 | 1957.407 | 1934.013 | 35.0251 | 27.816 | 4244.479 | 0.0145 | 195.691 | 1.4392 | 95.3493 | 75.26 | 861.27 | 0.03 | -0.0006 | 483109129 | 27.7989 | 1934.013 | 3.9056 | 35.0252 | 0
2015-04-23 12:59 | 42117.5409 | 4.0706 | 3.9063 | 33.4862 | 1955.651 | 1932.285 | 35.0253 | 27.8162 | 4245.479 | 0.018 | 195.66 | 1.4394 | 95.3493 | 98.79 | 847.53 | 0.029 | -0.0006 | 483109130 | 27.799 | 1932.285 | 3.9063 | 35.0254 | 0
2015-04-23 12:59 | 42117.5409 | 4.07 | 3.9057 | 33.4853 | 1954.787 | 1931.436 | 35.0254 | 27.8164 | 4246.479 | 0.0164 | 195.613 | 1.4395 | 95.3493 | 59.86 | 840.83 | 0.03 | -0.0006 | 483109131 | 27.7992 | 1931.436 | 3.9057 | 35.0255 | 0
2015-04-23 12:59 | 42117.5409 | 4.0695 | 3.9052 | 33.4851 | 1955.093 | 1931.736 | 35.0256 | 27.8165 | 4247.479 | 0.0147 | 195.562 | 1.4395 | 95.3493 | 75.19 | 844.23 | 0.03 | -0.0006 | 483109132 | 27.7994 | 1931.737 | 3.9052 | 35.0257 | 0
2015-04-23 12:59 | 42117.5409 | 4.0704 | 3.906 | 33.4862 | 1955.724 | 1932.357 | 35.0257 | 27.8165 | 4248.479 | 0.0158 | 195.514 | 1.4395 | 95.3493 | 98.79 | 859.2 | 0.03 | -0.0006 | 483109133 | 27.7993 | 1932.357 | 3.906 | 35.0257 | 0
2015-04-23 12:59 | 42117.5409 | 4.0706 | 3.9062 | 33.486 | 1955.85 | 1932.481 | 35.0251 | 27.816 | 4249.479 | 0.0175 | 195.475 | 1.4395 | 95.3493 | 59.68 | 887.57 | 0.03 | -0.0006 | 483109134 | 27.7989 | 1932.481 | 3.9062 | 35.0252 | 0
2015-04-23 12:59 | 42117.5409 | 4.0707 | 3.9064 | 33.4856 | 1954.68 | 1931.33 | 35.0251 | 27.816 | 4250.479 | 0.0182 | 195.456 | 1.4395 | 95.3493 | 75.05 | 918.26 | 0.03 | -0.0006 | 483109135 | 27.7988 | 1931.33 | 3.9065 | 35.0252 | 0
2015-04-23 12:59 | 42117.5409 | 4.0703 | 3.9062 | 33.4844 | 1952.722 | 1929.405 | 35.0251 | 27.816 | 4251.479 | 0.0167 | 195.46 | 1.4395 | 95.3493 | 98.79 | 940.77 | 0.031 | -0.0006 | 483109136 | 27.7988 | 1929.405 | 3.9062 | 35.0251 | 0
2015-04-23 12:59 | 42117.5409 | 4.0701 | 3.9062 | 33.4834 | 1950.69 | 1927.406 | 35.0251 | 27.816 | 4252.479 | 0.0148 | 195.472 | 1.4395 | 95.3493 | 59.49 | 962.3 | 0.031 | -0.0006 | 483109137 | 27.7988 | 1927.406 | 3.9062 | 35.0251 | 0
2015-04-23 12:59 | 42117.5409 | 4.0703 | 3.9065 | 33.483 | 1948.852 | 1925.598 | 35.0254 | 27.8162 | 4253.479 | 0.0162 | 195.446 | 1.4395 | 95.3493 | 74.92 | 1032 | 0.03 | -0.0006 | 483109138 | 27.799 | 1925.599 | 3.9066 | 35.0254 | 0
2015-04-23 12:59 | 42117.541 | 4.0709 | 3.9073 | 33.4832 | 1947.464 | 1924.233 | 35.0255 | 27.8162 | 4254.479 | 0.0159 | 195.402 | 1.4395 | 95.3493 | 98.79 | 1112.7 | 0.03 | -0.0006 | 483109139 | 27.7991 | 1924.233 | 3.9073 | 35.0256 | 0
2015-04-23 12:59 | 42117.541 | 4.0718 | 3.9082 | 33.4839 | 1946.891 | 1923.67 | 35.0257 | 27.8163 | 4255.479 | 0.0136 | 195.359 | 1.4395 | 95.3493 | 58.86 | 1192.8 | 0.03 | -0.0006 | 483109140 | 27.7992 | 1923.669 | 3.9083 | 35.0258 | 0
2015-04-23 12:59 | 42117.541 | 4.0721 | 3.9085 | 33.4843 | 1947.121 | 1923.896 | 35.0257 | 27.8163 | 4256.479 | 0.0134 | 195.316 | 1.4395 | 95.3493 | 74.56 | 1300.4 | 0.029 | -0.0006 | 483109141 | 27.7992 | 1923.896 | 3.9085 | 35.0258 | 0
2015-04-23 12:59 | 42117.541 | 4.0708 | 3.9072 | 33.4828 | 1947.298 | 1924.07 | 35.0253 | 27.8161 | 4257.479 | 0.0137 | 195.284 | 1.4395 | 95.3493 | 98.79 | 1520.5 | 0.03 | -0.0006 | 483109142 | 27.799 | 1924.07 | 3.9072 | 35.0254 | 0
2015-04-23 12:59 | 42117.541 | 4.0719 | 3.9084 | 33.4836 | 1946.536 | 1923.32 | 35.0254 | 27.816 | 4258.479 | 0.0163 | 195.272 | 1.4395 | 95.3493 | 58.45 | 1616.3 | 0.031 | -0.0006 | 483109143 | 27.7989 | 1923.32 | 3.9084 | 35.0255 | 0
2015-04-23 12:59 | 42117.541 | 4.0725 | 3.9091 | 33.4836 | 1944.944 | 1921.755 | 35.0254 | 27.816 | 4259.479 | 0.0145 | 195.276 | 1.4395 | 95.3493 | 74.32 | 1488.6 | 0.03 | -0.0006 | 483109144 | 27.7989 | 1921.755 | 3.9092 | 35.0255 | 0
2015-04-23 12:59 | 42117.541 | 4.0731 | 3.9099 | 33.4835 | 1943.359 | 1920.196 | 35.0255 | 27.8159 | 4260.479 | 0.0147 | 195.261 | 1.4395 | 95.3493 | 98.79 | 1413.9 | 0.03 | -0.0006 | 483109145 | 27.7989 | 1920.196 | 3.9099 | 35.0256 | 0
2015-04-23 12:59 | 42117.541 | 4.0744 | 3.9113 | 33.4843 | 1941.95 | 1918.809 | 35.0257 | 27.816 | 4261.479 | 0.0169 | 195.245 | 1.4395 | 95.3493 | 59.06 | 1357.6 | 0.031 | -0.0006 | 483109146 | 27.7989 | 1918.81 | 3.9113 | 35.0258 | 0
2015-04-23 12:59 | 42117.5411 | 4.0756 | 3.9126 | 33.4852 | 1940.95 | 1917.827 | 35.0259 | 27.816 | 4262.479 | 0.0154 | 195.172 | 1.4395 | 95.3493 | 74.57 | 1361.7 | 0.03 | -0.0006 | 483109147 | 27.799 | 1917.827 | 3.9126 | 35.0261 | 0
2015-04-23 12:59 | 42117.5411 | 4.0762 | 3.9132 | 33.4858 | 1940.649 | 1917.531 | 35.0261 | 27.8161 | 4263.479 | 0.0167 | 195.088 | 1.4395 | 95.3493 | 98.79 | 1331.9 | 0.03 | -0.0006 | 483109148 | 27.7991 | 1917.53 | 3.9132 | 35.0263 | 0
2015-04-23 12:59 | 42117.5411 | 4.0766 | 3.9136 | 33.4861 | 1940.866 | 1917.744 | 35.026 | 27.8159 | 4264.479 | 0.0157 | 194.96 | 1.4395 | 95.3493 | 59.49 | 1366.5 | 0.03 | -0.0006 | 483109149 | 27.7989 | 1917.744 | 3.9136 | 35.0261 | 0
2015-04-23 12:59 | 42117.5411 | 4.0791 | 3.916 | 33.4882 | 1940.807 | 1917.685 | 35.0259 | 27.8156 | 4265.479 | 0.0139 | 194.862 | 1.4395 | 95.3493 | 74.73 | 1466.4 | 0.03 | -0.0006 | 483109150 | 27.7986 | 1917.685 | 3.9161 | 35.026 | 0
2015-04-23 12:59 | 42117.5411 | 4.0778 | 3.9148 | 33.4867 | 1939.912 | 1916.805 | 35.0259 | 27.8158 | 4266.479 | 0.014 | 194.79 | 1.4395 | 95.3493 | 98.79 | 1508.1 | 0.031 | -0.0006 | 483109151 | 27.7987 | 1916.805 | 3.9149 | 35.026 | 0
2015-04-23 12:59 | 42117.5411 | 4.0847 | 3.9218 | 33.4933 | 1938.526 | 1915.442 | 35.0268 | 27.8158 | 4267.479 | 0.0132 | 194.697 | 1.4395 | 95.3493 | 58.95 | 1562.1 | 0.03 | -0.0006 | 483109152 | 27.7989 | 1915.442 | 3.9218 | 35.0271 | 0
2015-04-23 12:59 | 42117.5411 | 4.0928 | 3.9299 | 33.5008 | 1936.959 | 1913.901 | 35.0277 | 27.8156 | 4268.479 | 0.0108 | 194.656 | 1.4395 | 95.3493 | 74.42 | 1715.9 | 0.03 | -0.0006 | 483109153 | 27.7989 | 1913.901 | 3.9299 | 35.0283 | 0
2015-04-23 12:59 | 42117.5411 | 4.1085 | 3.9456 | 33.5158 | 1935.321 | 1912.29 | 35.029 | 27.815 | 4269.479 | 0.0138 | 194.637 | 1.4395 | 95.3493 | 98.79 | 1820.5 | 0.03 | -0.0006 | 483109154 | 27.7986 | 1912.29 | 3.9456 | 35.03 | 0
2015-04-23 12:59 | 42117.5411 | 4.1193 | 3.9564 | 33.5258 | 1933.737 | 1910.732 | 35.03 | 27.8147 | 4270.479 | 0.0181 | 194.668 | 1.4395 | 95.3493 | 58.54 | 1802.9 | 0.03 | -0.0006 | 483109155 | 27.7984 | 1910.732 | 3.9564 | 35.0311 | 0
2015-04-23 12:59 | 42117.5412 | 4.1252 | 3.9624 | 33.5308 | 1932.191 | 1909.211 | 35.0303 | 27.8143 | 4271.479 | 0.0196 | 194.709 | 1.4395 | 95.3493 | 74.17 | 1817.8 | 0.029 | -0.0006 | 483109156 | 27.798 | 1909.211 | 3.9624 | 35.0315 | 0
2015-04-23 12:59 | 42117.5412 | 4.1357 | 3.9728 | 33.5407 | 1930.746 | 1907.79 | 35.0315 | 27.8142 | 4272.479 | 0.0166 | 194.719 | 1.4395 | 95.3493 | 98.79 | 1884 | 0.03 | -0.0006 | 483109157 | 27.798 | 1907.79 | 3.9728 | 35.0328 | 0
2015-04-23 12:59 | 42117.5412 | 4.1384 | 3.9756 | 33.543 | 1929.738 | 1906.798 | 35.0318 | 27.8141 | 4273.479 | 0.0152 | 194.697 | 1.4395 | 95.3493 | 58.6 | 1903.4 | 0.03 | -0.0006 | 483109158 | 27.7978 | 1906.798 | 3.9756 | 35.033 | 0
2015-04-23 12:59 | 42117.5412 | 4.1413 | 3.9784 | 33.5461 | 1929.65 | 1906.711 | 35.0326 | 27.8144 | 4274.479 | 0.0173 | 194.648 | 1.4395 | 95.3493 | 74.15 | 1845.4 | 0.029 | -0.0006 | 483109159 | 27.7981 | 1906.711 | 3.9784 | 35.0337 | 0
2015-04-23 12:59 | 42117.5412 | 4.1389 | 3.976 | 33.5434 | 1930.32 | 1907.371 | 35.0318 | 27.8141 | 4275.479 | 0.017 | 194.593 | 1.4395 | 95.3568 | 98.79 | 1760.8 | 0.029 | -0.0006 | 483109160 | 27.7976 | 1907.371 | 3.976 | 35.0327 | 0
2015-04-23 12:59 | 42117.5412 | 4.1343 | 3.9714 | 33.5393 | 1930.98 | 1908.02 | 35.0319 | 27.8146 | 4276.479 | 0.0155 | 194.553 | 1.4395 | 95.3493 | 57.47 | 1460.5 | 0.029 | -0.0006 | 483109161 | 27.7979 | 1908.02 | 3.9714 | 35.0325 | 0
2015-04-23 12:59 | 42117.5412 | 4.1338 | 3.9709 | 33.5384 | 1931.237 | 1908.272 | 35.0313 | 27.8142 | 4277.479 | 0.0164 | 194.525 | 1.4395 | 95.3493 | 73.56 | 1100.6 | 0.03 | -0.0006 | 483109162 | 27.7975 | 1908.272 | 3.9709 | 35.0319 | 0
2015-04-23 12:59 | 42117.5412 | 4.1347 | 3.9719 | 33.5391 | 1930.595 | 1907.641 | 35.0315 | 27.8143 | 4278.479 | 0.0159 | 194.473 | 1.4395 | 95.3493 | 98.79 | 953.69 | 0.029 | -0.0006 | 483109163 | 27.7974 | 1907.641 | 3.9719 | 35.032 | 0
2015-04-23 12:59 | 42117.5413 | 4.1368 | 3.9741 | 33.5406 | 1929.107 | 1906.178 | 35.0318 | 27.8142 | 4279.479 | 0.0142 | 194.397 | 1.4395 | 95.3493 | 58.37 | 917.01 | 0.03 | -0.0006 | 483109164 | 27.7974 | 1906.178 | 3.9741 | 35.0323 | 0
2015-04-23 12:59 | 42117.5413 | 4.1384 | 3.9758 | 33.5411 | 1927.243 | 1904.344 | 35.0316 | 27.8139 | 4280.479 | 0.0125 | 194.365 | 1.4395 | 95.3568 | 73.94 | 903.32 | 0.03 | -0.0006 | 483109165 | 27.7971 | 1904.344 | 3.9758 | 35.0321 | 0
2015-04-23 12:59 | 42117.5413 | 4.1361 | 3.9737 | 33.5383 | 1925.179 | 1902.314 | 35.0319 | 27.8144 | 4281.479 | 0.0135 | 194.346 | 1.4395 | 95.3567 | 98.79 | 896.41 | 0.03 | -0.0006 | 483109166 | 27.7975 | 1902.314 | 3.9737 | 35.0322 | 0
2015-04-23 12:59 | 42117.5413 | 4.1311 | 3.969 | 33.5322 | 1923.024 | 1900.194 | 35.0312 | 27.8143 | 4282.479 | 0.0153 | 194.37 | 1.4395 | 95.3494 | 57.93 | 889.32 | 0.03 | -0.0006 | 483109167 | 27.7973 | 1900.194 | 3.9691 | 35.0313 | 0
2015-04-23 12:59 | 42117.5413 | 4.1315 | 3.9696 | 33.5324 | 1921.061 | 1898.263 | 35.032 | 27.8149 | 4283.479 | 0.0135 | 194.391 | 1.4395 | 95.3568 | 73.67 | 877.29 | 0.031 | -0.0006 | 483109168 | 27.7979 | 1898.263 | 3.9696 | 35.0321 | 0
2015-04-23 12:59 | 42117.5413 | 4.1383 | 3.9764 | 33.5383 | 1919.526 | 1896.753 | 35.0323 | 27.8144 | 4284.479 | 0.0144 | 194.416 | 1.4395 | 95.3493 | 98.79 | 868.09 | 0.029 | -0.0006 | 483109169 | 27.7975 | 1896.753 | 3.9764 | 35.0326 | 0
2015-04-23 12:59 | 42117.5413 | 4.1397 | 3.978 | 33.5394 | 1918.565 | 1895.808 | 35.0324 | 27.8143 | 4285.479 | 0.0167 | 194.418 | 1.4395 | 95.3642 | 58.25 | 864.59 | 0.03 | -0.0006 | 483109170 | 27.7975 | 1895.808 | 3.978 | 35.0327 | 0
2015-04-23 13:00 | 42117.5413 | 4.1421 | 3.9803 | 33.5419 | 1918.32 | 1895.566 | 35.033 | 27.8146 | 4286.479 | 0.019 | 194.38 | 1.4395 | 95.3494 | 73.78 | 860.92 | 0.03 | -0.0006 | 483109171 | 27.7977 | 1895.567 | 3.9803 | 35.0334 | 0
2015-04-23 13:00 | 42117.5413 | 4.1391 | 3.9774 | 33.5389 | 1918.658 | 1895.899 | 35.0326 | 27.8145 | 4287.479 | 0.0173 | 194.318 | 1.4395 | 95.3493 | 98.79 | 852.07 | 0.03 | -0.0006 | 483109172 | 27.7976 | 1895.899 | 3.9773 | 35.0328 | 0
2015-04-23 13:00 | 42117.5414 | 4.1375 | 3.9757 | 33.5373 | 1919.14 | 1896.374 | 35.0323 | 27.8145 | 4288.479 | 0.0133 | 194.259 | 1.4395 | 95.3568 | 58.26 | 845.94 | 0.029 | -0.0006 | 483109173 | 27.7975 | 1896.373 | 3.9757 | 35.0324 | 0
2015-04-23 13:00 | 42117.5414 | 4.1344 | 3.9726 | 33.5344 | 1919.472 | 1896.7 | 35.0321 | 27.8147 | 4289.479 | 0.0142 | 194.187 | 1.4395 | 95.3493 | 73.74 | 863.16 | 0.029 | -0.0006 | 483109174 | 27.7976 | 1896.7 | 3.9726 | 35.0321 | 0
2015-04-23 13:00 | 42117.5414 | 4.1335 | 3.9718 | 33.5332 | 1919.333 | 1896.563 | 35.0316 | 27.8143 | 4290.479 | 0.0141 | 194.091 | 1.4395 | 95.3568 | 98.79 | 885.86 | 0.029 | -0.0006 | 483109175 | 27.7972 | 1896.563 | 3.9718 | 35.0316 | 0
2015-04-23 13:00 | 42117.5414 | 4.1356 | 3.974 | 33.5349 | 1918.291 | 1895.538 | 35.032 | 27.8144 | 4291.479 | 0.0166 | 194.659 | 1.4395 | 95.3568 | 56.78 | 882.13 | 0.03 | -0.0006 | 483109176 | 27.7974 | 1895.538 | 3.9739 | 35.0321 | 0
2015-04-23 13:00 | 42117.5414 | 4.1389 | 3.9774 | 33.5375 | 1916.566 | 1893.841 | 35.0322 | 27.8142 | 4292.479 | 0.019 | 196.803 | 1.4395 | 95.3493 | 72.97 | 857.22 | 0.03 | -0.0006 | 483109177 | 27.7973 | 1893.841 | 3.9774 | 35.0323 | 0
2015-04-23 13:00 | 42117.5414 | 4.1404 | 3.979 | 33.5382 | 1914.518 | 1891.827 | 35.0324 | 27.8142 | 4293.479 | 0.0205 | 196.297 | 1.4395 | 95.3568 | 98.79 | 838.9 | 0.03 | -0.0006 | 483109178 | 27.7973 | 1891.827 | 3.979 | 35.0326 | 0
2015-04-23 13:00 | 42117.5414 | 4.143 | 3.9818 | 33.5403 | 1912.283 | 1889.628 | 35.0331 | 27.8145 | 4294.479 | 0.0201 | 195.28 | 1.4395 | 95.3493 | 57.38 | 833.29 | 0.03 | -0.0006 | 483109179 | 27.7976 | 1889.628 | 3.9818 | 35.0333 | 0
2015-04-23 13:00 | 42117.5414 | 4.1505 | 3.9894 | 33.5467 | 1910.077 | 1887.459 | 35.0336 | 27.8141 | 4295.479 | 0.0165 | 195.119 | 1.4395 | 95.3493 | 73.19 | 814.37 | 0.03 | -0.0006 | 483109180 | 27.7974 | 1887.458 | 3.9894 | 35.0341 | 0
2015-04-23 13:00 | 42117.5414 | 4.1556 | 3.9947 | 33.5513 | 1908.302 | 1885.711 | 35.0343 | 27.8141 | 4296.479 | 0.0146 | 194.185 | 1.4403 | 95.3643 | 98.79 | 798.56 | 0.028 | -0.0006 | 483109181 | 27.7974 | 1885.711 | 3.9947 | 35.0348 | 0
2015-04-23 13:00 | 42117.5415 | 4.1559 | 3.9951 | 33.5513 | 1907.45 | 1884.874 | 35.0345 | 27.8142 | 4297.479 | 0.0138 | 193.893 | 1.4424 | 95.3643 | 57.7 | 794.04 | 0.03 | -0.0006 | 483109182 | 27.7975 | 1884.874 | 3.995 | 35.035 | 0
2015-04-23 13:00 | 42117.5415 | 4.1565 | 3.9955 | 33.5529 | 1907.845 | 1885.263 | 35.0356 | 27.815 | 4298.479 | 0.017 | 194.576 | 1.4424 | 95.3568 | 73.31 | 802.55 | 0.03 | -0.0006 | 483109183 | 27.7983 | 1885.263 | 3.9956 | 35.036 | 0
2015-04-23 13:00 | 42117.5415 | 4.153 | 3.992 | 33.5488 | 1908.731 | 1886.133 | 35.0343 | 27.8143 | 4299.479 | 0.0176 | 194.667 | 1.4435 | 95.3568 | 98.79 | 806.67 | 0.029 | -0.0006 | 483109184 | 27.7974 | 1886.133 | 3.992 | 35.0345 | 0
2015-04-23 13:00 | 42117.5415 | 4.1457 | 3.9848 | 33.5414 | 1909.52 | 1886.91 | 35.0331 | 27.8142 | 4300.479 | 0.017 | 195.909 | 1.4427 | 95.3493 | 57.29 | 798.11 | 0.03 | -0.0006 | 483109185 | 27.7972 | 1886.91 | 3.9848 | 35.0332 | 0
2015-04-23 13:00 | 42117.5415 | 4.144 | 3.983 | 33.5396 | 1909.844 | 1887.229 | 35.0328 | 27.8141 | 4301.479 | 0.0168 | 196.67 | 1.4423 | 95.3568 | 73.07 | 790.93 | 0.029 | -0.0006 | 483109186 | 27.7971 | 1887.228 | 3.983 | 35.0328 | 0
2015-04-23 13:00 | 42117.5415 | 4.1457 | 3.9848 | 33.5412 | 1908.978 | 1886.376 | 35.0332 | 27.8143 | 4302.479 | 0.017 | 194.945 | 1.4422 | 95.3621 | 98.79 | 784.28 | 0.03 | -0.0006 | 483109187 | 27.7972 | 1886.377 | 3.9848 | 35.0332 | 0
2015-04-23 13:00 | 42117.5415 | 4.1511 | 3.9903 | 33.5459 | 1907.054 | 1884.484 | 35.0337 | 27.8141 | 4303.479 | 0.013 | 195.289 | 1.4424 | 95.3515 | 57.19 | 780.33 | 0.03 | -0.0006 | 483109188 | 27.7972 | 1884.484 | 3.9903 | 35.0339 | 0
2015-04-23 13:00 | 42117.5415 | 4.1547 | 3.9941 | 33.5486 | 1904.681 | 1882.149 | 35.0342 | 27.814 | 4304.479 | 0.013 | 195.749 | 1.442 | 95.3493 | 72.96 | 779.51 | 0.031 | -0.0006 | 483109189 | 27.7972 | 1882.149 | 3.9941 | 35.0344 | 0
2015-04-23 13:00 | 42117.5416 | 4.1681 | 4.0076 | 33.5616 | 1902.322 | 1879.829 | 35.036 | 27.8141 | 4305.479 | 0.0109 | 195.391 | 1.4441 | 95.3493 | 98.79 | 771.84 | 0.03 | -0.0006 | 483109190 | 27.7976 | 1879.829 | 4.0076 | 35.0367 | 0
2015-04-23 13:00 | 42117.5416 | 4.1801 | 4.0195 | 33.5728 | 1900.436 | 1877.974 | 35.0371 | 27.8137 | 4306.479 | 0.0143 | 194.686 | 1.4446 | 95.3568 | 57.05 | 769.36 | 0.03 | -0.0006 | 483109191 | 27.7973 | 1877.974 | 4.0196 | 35.038 | 0
2015-04-23 13:00 | 42117.5416 | 4.1905 | 4.0299 | 33.5826 | 1899.274 | 1876.83 | 35.038 | 27.8134 | 4307.479 | 0.0137 | 194.688 | 1.4446 | 95.3789 | 72.82 | 777.43 | 0.029 | -0.0006 | 483109192 | 27.7971 | 1876.83 | 4.0299 | 35.0391 | 0
2015-04-23 13:00 | 42117.5416 | 4.1971 | 4.0365 | 33.5886 | 1898.586 | 1876.154 | 35.0385 | 27.813 | 4308.479 | 0.0134 | 194.449 | 1.4453 | 95.3797 | 98.79 | 785.32 | 0.03 | -0.0006 | 483109193 | 27.7968 | 1876.154 | 4.0365 | 35.0396 | 0
2015-04-23 13:00 | 42117.5416 | 4.1988 | 4.0382 | 33.5896 | 1897.942 | 1875.521 | 35.0383 | 27.8127 | 4309.479 | 0.0168 | 194.983 | 1.4458 | 95.3793 | 56.76 | 785.8 | 0.03 | -0.0006 | 483109194 | 27.7964 | 1875.52 | 4.0382 | 35.0393 | 0
2015-04-23 13:00 | 42117.5416 | 4.1977 | 4.0371 | 33.5885 | 1897.581 | 1875.165 | 35.0384 | 27.8129 | 4310.479 | 0.0204 | 194.349 | 1.4459 | 95.3568 | 72.65 | 774.59 | 0.03 | -0.0006 | 483109195 | 27.7965 | 1875.165 | 4.0371 | 35.0393 | 0
2015-04-23 13:00 | 42117.5416 | 4.1966 | 4.036 | 33.5873 | 1897.943 | 1875.521 | 35.0382 | 27.8128 | 4311.479 | 0.019 | 194.513 | 1.4458 | 95.3493 | 98.79 | 757.52 | 0.031 | -0.0006 | 483109196 | 27.7962 | 1875.521 | 4.0361 | 35.0388 | 0
2015-04-23 13:00 | 42117.5416 | 4.1736 | 4.0134 | 33.5645 | 1898.633 | 1876.2 | 35.036 | 27.8135 | 4312.479 | 0.0136 | 195.308 | 1.4456 | 95.3643 | 56.74 | 747.98 | 0.029 | -0.0006 | 483109197 | 27.7965 | 1876.2 | 4.0133 | 35.036 | 0
2015-04-23 13:00 | 42117.5416 | 4.1834 | 4.0229 | 33.5753 | 1899.083 | 1876.642 | 35.038 | 27.8141 | 4313.479 | 0.0123 | 195.609 | 1.4451 | 95.3493 | 72.6 | 756.9 | 0.029 | -0.0006 | 483109198 | 27.7972 | 1876.643 | 4.0229 | 35.0382 | 0
2015-04-23 13:00 | 42117.5417 | 4.1811 | 4.0207 | 33.5717 | 1898.727 | 1876.292 | 35.0365 | 27.8131 | 4314.479 | 0.0133 | 195.391 | 1.4453 | 95.3567 | 98.79 | 780.93 | 0.03 | -0.0006 | 483109199 | 27.7961 | 1876.292 | 4.0207 | 35.0366 | 0
2015-04-23 13:00 | 42117.5417 | 4.1828 | 4.0225 | 33.5734 | 1897.011 | 1874.604 | 35.0374 | 27.8136 | 4315.479 | 0.0147 | 195.199 | 1.4449 | 95.3494 | 56.83 | 812.62 | 0.03 | -0.0006 | 483109200 | 27.7967 | 1874.604 | 4.0225 | 35.0376 | 0
2015-04-23 13:00 | 42117.5417 | 4.1939 | 4.0337 | 33.5835 | 1894.655 | 1872.286 | 35.0384 | 27.8133 | 4316.479 | 0.0208 | 194.659 | 1.4451 | 95.3493 | 72.57 | 835.97 | 0.03 | -0.0006 | 483109201 | 27.7966 | 1872.286 | 4.0337 | 35.0389 | 0
2015-04-23 13:00 | 42117.5417 | 4.1991 | 4.039 | 33.5874 | 1892.025 | 1869.699 | 35.0387 | 27.8129 | 4317.479 | 0.021 | 194.915 | 1.4457 | 95.3493 | 98.79 | 852.21 | 0.03 | -0.0006 | 483109202 | 27.7963 | 1869.699 | 4.0391 | 35.0392 | 0
2015-04-23 13:00 | 42117.5417 | 4.2008 | 4.041 | 33.588 | 1889.435 | 1867.15 | 35.0388 | 27.8128 | 4318.479 | 0.0184 | 194.831 | 1.4462 | 95.3493 | 56.91 | 858.81 | 0.031 | -0.0006 | 483109203 | 27.7962 | 1867.15 | 4.041 | 35.0393 | 0
2015-04-23 13:00 | 42117.5417 | 4.2024 | 4.0427 | 33.5893 | 1887.234 | 1864.985 | 35.0398 | 27.8134 | 4319.479 | 0.0146 | 194.859 | 1.4467 | 95.3568 | 72.54 | 871.44 | 0.03 | -0.0006 | 483109204 | 27.7968 | 1864.986 | 4.0428 | 35.0402 | 0
2015-04-23 13:00 | 42117.5417 | 4.2139 | 4.0544 | 33.6005 | 1885.745 | 1863.52 | 35.041 | 27.8131 | 4320.479 | 0.0162 | 194.611 | 1.4467 | 95.3493 | 98.79 | 922.07 | 0.031 | -0.0006 | 483109205 | 27.7968 | 1863.52 | 4.0543 | 35.0419 | 0
2015-04-23 13:00 | 42117.5417 | 4.2217 | 4.062 | 33.6076 | 1885.439 | 1863.22 | 35.0413 | 27.8126 | 4321.479 | 0.0179 | 194.704 | 1.4469 | 95.3493 | 56.88 | 997.37 | 0.03 | -0.0006 | 483109206 | 27.7962 | 1863.22 | 4.0621 | 35.0422 | 0
2015-04-23 13:00 | 42117.5417 | 4.215 | 4.0553 | 33.6002 | 1886.167 | 1863.935 | 35.0398 | 27.812 | 4322.479 | 0.0174 | 194.933 | 1.4469 | 95.3586 | 72.49 | 1147.3 | 0.03 | -0.0006 | 483109207 | 27.7954 | 1863.935 | 4.0553 | 35.0403 | 0
2015-04-23 13:00 | 42117.5418 | 4.2017 | 4.0422 | 33.5885 | 1887.162 | 1864.914 | 35.0398 | 27.8134 | 4323.479 | 0.016 | 194.614 | 1.4469 | 95.355 | 98.79 | 1214.7 | 0.028 | -0.0006 | 483109208 | 27.7966 | 1864.914 | 4.0421 | 35.0399 | 0
2015-04-23 13:00 | 42117.5418 | 4.2007 | 4.0411 | 33.5877 | 1888.135 | 1865.871 | 35.0396 | 27.8134 | 4324.479 | 0.0145 | 194.712 | 1.4469 | 95.3493 | 56.96 | 1155.1 | 0.029 | -0.0006 | 483109209 | 27.7964 | 1865.872 | 4.0411 | 35.0396 | 0
2015-04-23 13:00 | 42117.5418 | 4.1985 | 4.0389 | 33.5854 | 1888.732 | 1866.459 | 35.0389 | 27.8131 | 4325.479 | 0.0144 | 194.512 | 1.4466 | 95.3493 | 72.46 | 1169.6 | 0.03 | -0.0006 | 483109210 | 27.7962 | 1866.459 | 4.0388 | 35.039 | 0
2015-04-23 13:00 | 42117.5418 | 4.2012 | 4.0416 | 33.5875 | 1887.707 | 1865.451 | 35.0391 | 27.813 | 4326.479 | 0.0124 | 194.434 | 1.4468 | 95.3493 | 98.79 | 1137.3 | 0.031 | -0.0006 | 483109211 | 27.7961 | 1865.45 | 4.0415 | 35.0392 | 0
2015-04-23 13:00 | 42117.5418 | 4.2049 | 4.0454 | 33.5903 | 1885.447 | 1863.227 | 35.0394 | 27.8128 | 4327.479 | 0.0146 | 194.501 | 1.4468 | 95.3493 | 57.01 | 1220.1 | 0.03 | -0.0006 | 483109212 | 27.796 | 1863.227 | 4.0454 | 35.0396 | 0
2015-04-23 13:00 | 42117.5418 | 4.2102 | 4.0509 | 33.5951 | 1883.153 | 1860.971 | 35.0405 | 27.8131 | 4328.479 | 0.0162 | 194.83 | 1.4468 | 95.3493 | 72.43 | 1385 | 0.03 | -0.0006 | 483109213 | 27.7963 | 1860.971 | 4.0509 | 35.0408 | 0
2015-04-23 13:00 | 42117.5418 | 4.2224 | 4.0631 | 33.607 | 1881.43 | 1859.276 | 35.042 | 27.813 | 4329.479 | 0.0183 | 194.539 | 1.4469 | 95.3493 | 98.79 | 1482.5 | 0.03 | -0.0006 | 483109214 | 27.7965 | 1859.276 | 4.0631 | 35.0426 | 0
2015-04-23 13:00 | 42117.5418 | 4.2363 | 4.0769 | 33.6202 | 1880.286 | 1858.15 | 35.0431 | 27.8124 | 4330.479 | 0.0125 | 194.729 | 1.4469 | 95.3643 | 56.99 | 1362.6 | 0.029 | -0.0006 | 483109215 | 27.7961 | 1858.15 | 4.0769 | 35.044 | 0
2015-04-23 13:00 | 42117.5419 | 4.2502 | 4.0907 | 33.6336 | 1879.364 | 1857.242 | 35.0443 | 27.8119 | 4331.479 | 0.013 | 195.304 | 1.447 | 95.3773 | 72.36 | 1267.4 | 0.03 | -0.0006 | 483109216 | 27.7958 | 1857.242 | 4.0907 | 35.0455 | 0
2015-04-23 13:00 | 42117.5419 | 4.2546 | 4.0952 | 33.6369 | 1878.343 | 1856.238 | 35.044 | 27.8112 | 4332.479 | 0.0135 | 195.036 | 1.4472 | 95.3267 | 98.79 | 1290.5 | 0.03 | -0.0006 | 483109217 | 27.7951 | 1856.238 | 4.0951 | 35.0452 | 0
2015-04-23 13:00 | 42117.5419 | 4.2554 | 4.096 | 33.6376 | 1877.149 | 1855.064 | 35.0447 | 27.8116 | 4333.479 | 0.0159 | 194.696 | 1.4475 | 95.3572 | 57.08 | 1414.6 | 0.031 | -0.0006 | 483109218 | 27.7953 | 1855.064 | 4.0961 | 35.0457 | 0
2015-04-23 13:00 | 42117.5419 | 4.2693 | 4.1099 | 33.6503 | 1875.777 | 1853.714 | 35.0453 | 27.8106 | 4334.479 | 0.0127 | 194.579 | 1.4477 | 95.3789 | 72.35 | 1665.5 | 0.031 | -0.0006 | 483109219 | 27.7946 | 1853.714 | 4.1099 | 35.0466 | 0
2015-04-23 13:00 | 42117.5419 | 4.2789 | 4.1195 | 33.6602 | 1874.417 | 1852.375 | 35.0472 | 27.8112 | 4335.479 | 0.0132 | 193.598 | 1.448 | 95.4119 | 98.79 | 1766.8 | 0.03 | -0.0006 | 483109220 | 27.7952 | 1852.375 | 4.1195 | 35.0487 | 0
2015-04-23 13:00 | 42117.5419 | 4.2895 | 4.13 | 33.6707 | 1873.578 | 1851.55 | 35.0488 | 27.8113 | 4336.479 | 0.0125 | 193.856 | 1.4489 | 95.3768 | 57.11 | 1866.3 | 0.031 | -0.0006 | 483109221 | 27.7954 | 1851.55 | 4.13 | 35.0504 | 0
2015-04-23 13:00 | 42117.5419 | 4.2927 | 4.1332 | 33.6727 | 1873.678 | 1851.648 | 35.0478 | 27.8102 | 4337.479 | 0.015 | 193.68 | 1.4489 | 95.3669 | 72.31 | 1901.8 | 0.03 | -0.0006 | 483109222 | 27.7941 | 1851.648 | 4.1332 | 35.0492 | 0
2015-04-23 13:00 | 42117.5419 | 4.2878 | 4.1283 | 33.6685 | 1874.343 | 1852.302 | 35.048 | 27.8108 | 4338.479 | 0.0192 | 194.311 | 1.4492 | 95.3767 | 98.79 | 1845.5 | 0.031 | -0.0006 | 483109223 | 27.7946 | 1852.302 | 4.1283 | 35.0491 | 0
2015-04-23 13:00 | 42117.5419 | 4.28 | 4.1205 | 33.6605 | 1874.846 | 1852.797 | 35.0471 | 27.811 | 4339.479 | 0.0158 | 194.976 | 1.4488 | 95.3718 | 57.11 | 1822.5 | 0.03 | -0.0006 | 483109224 | 27.7944 | 1852.797 | 4.1205 | 35.0478 | 0
2015-04-23 13:00 | 42117.542 | 4.2778 | 4.1184 | 33.6581 | 1874.774 | 1852.726 | 35.0466 | 27.8108 | 4340.479 | 0.0164 | 194.476 | 1.4484 | 95.3794 | 72.27 | 1868.1 | 0.03 | -0.0006 | 483109225 | 27.7942 | 1852.727 | 4.1184 | 35.0472 | 0
2015-04-23 13:00 | 42117.542 | 4.2805 | 4.1211 | 33.6606 | 1873.873 | 1851.84 | 35.0473 | 27.811 | 4341.479 | 0.0192 | 194.335 | 1.4479 | 95.3568 | 98.79 | 1800.7 | 0.03 | -0.0006 | 483109226 | 27.7943 | 1851.84 | 4.1211 | 35.0478 | 0
2015-04-23 13:00 | 42117.542 | 4.2894 | 4.1301 | 33.669 | 1872.301 | 1850.293 | 35.0482 | 27.8108 | 4342.479 | 0.0189 | 194.537 | 1.4478 | 95.3568 | 57.19 | 1709.3 | 0.031 | -0.0006 | 483109227 | 27.7943 | 1850.293 | 4.13 | 35.049 | 0
2015-04-23 13:00 | 42117.542 | 4.2959 | 4.1366 | 33.6746 | 1870.199 | 1848.225 | 35.0489 | 27.8107 | 4343.479 | 0.0206 | 194.319 | 1.4482 | 95.3568 | 72.24 | 1740.7 | 0.031 | -0.0006 | 483109228 | 27.7942 | 1848.226 | 4.1367 | 35.0497 | 0
2015-04-23 13:00 | 42117.542 | 4.3028 | 4.1437 | 33.6803 | 1867.719 | 1845.785 | 35.0494 | 27.8104 | 4344.479 | 0.0164 | 193.96 | 1.4488 | 95.3568 | 98.79 | 1824.1 | 0.03 | -0.0006 | 483109229 | 27.7939 | 1845.785 | 4.1437 | 35.0503 | 0
2015-04-23 13:00 | 42117.542 | 4.3062 | 4.1473 | 33.6828 | 1865.211 | 1843.317 | 35.0499 | 27.8103 | 4345.479 | 0.016 | 194.145 | 1.4487 | 95.3493 | 57.25 | 1666.2 | 0.031 | -0.0006 | 483109230 | 27.7939 | 1843.317 | 4.1473 | 35.0508 | 0
2015-04-23 13:01 | 42117.542 | 4.3082 | 4.1495 | 33.6839 | 1863.116 | 1841.256 | 35.0502 | 27.8103 | 4346.479 | 0.0153 | 194.206 | 1.4492 | 95.3647 | 72.2 | 1496.3 | 0.03 | -0.0006 | 483109231 | 27.7939 | 1841.256 | 4.1495 | 35.051 | 0
2015-04-23 13:01 | 42117.542 | 4.3077 | 4.1491 | 33.6832 | 1862.005 | 1840.163 | 35.0506 | 27.8106 | 4347.479 | 0.0132 | 193.778 | 1.4493 | 95.3785 | 98.79 | 1464.4 | 0.03 | -0.0006 | 483109232 | 27.7941 | 1840.163 | 4.1491 | 35.0513 | 0
2015-04-23 13:01 | 42117.542 | 4.3077 | 4.1491 | 33.6837 | 1862.43 | 1840.581 | 35.0509 | 27.811 | 4348.479 | 0.0131 | 194.216 | 1.4494 | 95.3797 | 98.79 | 1527.5 | 0.03 | -0.0006 | 483109233 | 27.7944 | 1840.581 | 4.1491 | 35.0516 | 0
2015-04-23 13:01 | 42117.5421 | 4.3072 | 4.1484 | 33.6831 | 1863.505 | 1841.639 | 35.0506 | 27.8107 | 4349.479 | 0.0147 | 194.333 | 1.4491 | 95.3643 | 98.79 | 1700.3 | 0.029 | -0.0006 | 483109234 | 27.794 | 1841.639 | 4.1484 | 35.051 | 0
2015-04-23 13:01 | 42117.5421 | 4.3059 | 4.1471 | 33.6824 | 1864.53 | 1842.647 | 35.0506 | 27.8109 | 4350.479 | 0.0167 | 193.967 | 1.4494 | 95.3493 | 98.79 | 1871.4 | 0.029 | -0.0006 | 483109235 | 27.7941 | 1842.647 | 4.1471 | 35.051 | 0
2015-04-23 13:01 | 42117.5421 | 4.305 | 4.1462 | 33.6812 | 1864.955 | 1843.065 | 35.05 | 27.8105 | 4351.479 | 0.0156 | 194.141 | 1.449 | 95.3493 | 98.79 | 1953.2 | 0.03 | -0.0006 | 483109236 | 27.7937 | 1843.066 | 4.1462 | 35.0504 | 0
2015-04-23 13:01 | 42117.5421 | 4.3068 | 4.148 | 33.6822 | 1863.34 | 1841.477 | 35.0501 | 27.8104 | 4352.479 | 0.0142 | 194.001 | 1.4491 | 95.3493 | 57.33 | 1999.7 | 0.03 | -0.0006 | 483109237 | 27.7936 | 1841.477 | 4.1481 | 35.0505 | 0
2015-04-23 13:01 | 42117.5421 | 4.3076 | 4.1491 | 33.6822 | 1860.841 | 1839.018 | 35.0504 | 27.8105 | 4353.479 | 0.0161 | 193.888 | 1.4492 | 95.3493 | 72.11 | 1974.7 | 0.031 | -0.0006 | 483109238 | 27.7937 | 1839.018 | 4.1491 | 35.0507 | 0
2015-04-23 13:01 | 42117.5421 | 4.3079 | 4.1496 | 33.6815 | 1858.737 | 1836.947 | 35.0503 | 27.8104 | 4354.479 | 0.0146 | 193.992 | 1.4493 | 95.3643 | 98.79 | 1893.9 | 0.03 | -0.0006 | 483109239 | 27.7936 | 1836.947 | 4.1496 | 35.0506 | 0
2015-04-23 13:01 | 42117.5421 | 4.3076 | 4.1495 | 33.681 | 1857.64 | 1835.868 | 35.0506 | 27.8106 | 4355.479 | 0.0155 | 193.839 | 1.4493 | 95.3643 | 98.79 | 1779.3 | 0.03 | -0.0006 | 483109240 | 27.7938 | 1835.868 | 4.1495 | 35.0508 | 0
2015-04-23 13:01 | 42117.5421 | 4.3083 | 4.1502 | 33.6816 | 1857.429 | 1835.661 | 35.0507 | 27.8107 | 4356.479 | 0.0139 | 193.846 | 1.4494 | 95.3642 | 98.79 | 1585.6 | 0.03 | -0.0006 | 483109241 | 27.7938 | 1835.661 | 4.1501 | 35.051 | 0
2015-04-23 13:01 | 42117.5422 | 4.3085 | 4.1505 | 33.6811 | 1856.847 | 1835.088 | 35.0501 | 27.8102 | 4357.479 | 0.0111 | 193.887 | 1.4493 | 95.3869 | 98.79 | 1284.6 | 0.03 | -0.0006 | 483109242 | 27.7933 | 1835.088 | 4.1504 | 35.0504 | 0
2015-04-23 13:01 | 42117.5422 | 4.3099 | 4.1519 | 33.6821 | 1855.186 | 1833.453 | 35.0507 | 27.8105 | 4358.479 | 0.0131 | 193.891 | 1.4494 | 95.389 | 98.79 | 1169.7 | 0.03 | -0.0006 | 483109243 | 27.7936 | 1833.453 | 4.1519 | 35.0509 | 0
2015-04-23 13:01 | 42117.5422 | 4.3149 | 4.157 | 33.6866 | 1853.502 | 1831.797 | 35.0515 | 27.8105 | 4359.479 | 0.0109 | 193.843 | 1.4494 | 95.3922 | 98.79 | 1149 | 0.031 | -0.0006 | 483109244 | 27.7938 | 1831.796 | 4.157 | 35.0518 | 0
2015-04-23 13:01 | 42117.5422 | 4.32 | 4.1621 | 33.6915 | 1852.591 | 1830.9 | 35.0521 | 27.8105 | 4360.479 | 0.0141 | 193.768 | 1.4494 | 95.4491 | 98.79 | 1170.4 | 0.031 | -0.0006 | 483109245 | 27.7938 | 1830.9 | 4.1621 | 35.0525 | 0
2015-04-23 13:01 | 42117.5422 | 4.3201 | 4.1623 | 33.6915 | 1852.887 | 1831.191 | 35.0519 | 27.8103 | 4361.479 | 0.0143 | 193.6 | 1.4494 | 95.4076 | 98.79 | 1250.6 | 0.03 | -0.0006 | 483109246 | 27.7936 | 1831.191 | 4.1622 | 35.0523 | 0
2015-04-23 13:01 | 42117.5422 | 4.3156 | 4.1577 | 33.6873 | 1853.563 | 1831.856 | 35.0516 | 27.8106 | 4362.479 | 0.0134 | 193.532 | 1.4494 | 95.3661 | 98.79 | 1436.3 | 0.031 | -0.0006 | 483109247 | 27.7937 | 1831.856 | 4.1577 | 35.0518 | 0
2015-04-23 13:01 | 42117.5422 | 4.3151 | 4.1572 | 33.6864 | 1853.614 | 1831.906 | 35.0511 | 27.8102 | 4363.479 | 0.0099 | 193.597 | 1.4494 | 95.3697 | 98.79 | 1639.8 | 0.031 | -0.0006 | 483109248 | 27.7933 | 1831.906 | 4.1572 | 35.0512 | 0
2015-04-23 13:01 | 42117.5422 | 4.3177 | 4.1599 | 33.6888 | 1852.281 | 1830.595 | 35.0516 | 27.8104 | 4364.479 | 0.0158 | 193.953 | 1.4494 | 95.404 | 98.79 | 1656.2 | 0.03 | -0.0006 | 483109249 | 27.7935 | 1830.595 | 4.1599 | 35.0519 | 0
2015-04-23 13:01 | 42117.5422 | 4.3225 | 4.1649 | 33.693 | 1850.356 | 1828.7 | 35.0523 | 27.8103 | 4365.479 | 0.0211 | 194.742 | 1.4494 | 95.4218 | 98.79 | 1572 | 0.03 | -0.0006 | 483109250 | 27.7936 | 1828.7 | 4.1649 | 35.0526 | 0
2015-04-23 13:01 | 42117.5423 | 4.3452 | 4.1874 | 33.7153 | 1848.552 | 1826.925 | 35.0548 | 27.81 | 4366.479 | 0.0199 | 194.329 | 1.4494 | 95.4123 | 98.79 | 1376 | 0.031 | -0.0006 | 483109251 | 27.7936 | 1826.925 | 4.1874 | 35.0558 | 0
2015-04-23 13:01 | 42117.5423 | 4.3595 | 4.2016 | 33.7291 | 1847.087 | 1825.484 | 35.0564 | 27.8097 | 4367.479 | 0.0172 | 193.5 | 1.4495 | 95.4368 | 98.79 | 1390.5 | 0.03 | -0.0006 | 483109252 | 27.7935 | 1825.484 | 4.2016 | 35.0576 | 0
2015-04-23 13:01 | 42117.5423 | 4.3721 | 4.2142 | 33.7413 | 1846.003 | 1824.417 | 35.0575 | 27.8092 | 4368.479 | 0.0162 | 194.024 | 1.4496 | 95.4341 | 98.79 | 1560.8 | 0.03 | -0.0006 | 483109253 | 27.7933 | 1824.417 | 4.2142 | 35.059 | 0
2015-04-23 13:01 | 42117.5423 | 4.3808 | 4.2228 | 33.7496 | 1845.243 | 1823.669 | 35.0585 | 27.8091 | 4369.479 | 0.0171 | 193.551 | 1.4502 | 95.3997 | 98.79 | 1826.4 | 0.03 | -0.0006 | 483109254 | 27.7931 | 1823.669 | 4.2228 | 35.06 | 0
2015-04-23 13:01 | 42117.5423 | 4.3832 | 4.2253 | 33.7516 | 1844.761 | 1823.195 | 35.0585 | 27.8088 | 4370.479 | 0.0176 | 193.353 | 1.4511 | 95.4266 | 98.79 | 1898.5 | 0.03 | -0.0006 | 483109255 | 27.7927 | 1823.195 | 4.2253 | 35.0599 | 0
2015-04-23 13:01 | 42117.5423 | 4.3852 | 4.2272 | 33.7533 | 1844.383 | 1822.823 | 35.0588 | 27.8089 | 4371.479 | 0.0154 | 193.681 | 1.4514 | 95.3992 | 98.79 | 1922 | 0.03 | -0.0006 | 483109256 | 27.7927 | 1822.824 | 4.2272 | 35.0601 | 0
2015-04-23 13:01 | 42117.5423 | 4.3849 | 4.227 | 33.7524 | 1843.801 | 1822.25 | 35.0585 | 27.8086 | 4372.479 | 0.0163 | 193.21 | 1.4509 | 95.423 | 98.79 | 1914.6 | 0.029 | -0.0006 | 483109257 | 27.7923 | 1822.251 | 4.227 | 35.0595 | 0
2015-04-23 13:01 | 42117.5423 | 4.382 | 4.2243 | 33.7494 | 1843.056 | 1821.518 | 35.0586 | 27.809 | 4373.479 | 0.0188 | 192.807 | 1.4516 | 95.4465 | 98.79 | 1870.5 | 0.029 | -0.0006 | 483109258 | 27.7925 | 1821.517 | 4.2243 | 35.0595 | 0
2015-04-23 13:01 | 42117.5423 | 4.3821 | 4.2244 | 33.7491 | 1842.226 | 1820.701 | 35.0587 | 27.8091 | 4374.479 | 0.0152 | 193.596 | 1.4511 | 95.4166 | 98.79 | 1856.7 | 0.03 | -0.0006 | 483109259 | 27.7925 | 1820.701 | 4.2244 | 35.0595 | 0
2015-04-23 13:01 | 42117.5424 | 4.385 | 4.2273 | 33.7516 | 1841.306 | 1819.796 | 35.059 | 27.809 | 4375.479 | 0.0173 | 193.299 | 1.4513 | 95.4048 | 98.79 | 1846.3 | 0.03 | -0.0006 | 483109260 | 27.7924 | 1819.795 | 4.2273 | 35.0598 | 0
2015-04-23 13:01 | 42117.5424 | 4.3868 | 4.2293 | 33.7532 | 1840.389 | 1818.893 | 35.0594 | 27.809 | 4376.479 | 0.0175 | 193.663 | 1.4511 | 95.4068 | 98.79 | 1835.2 | 0.03 | -0.0006 | 483109261 | 27.7925 | 1818.893 | 4.2292 | 35.0601 | 0
2015-04-23 13:01 | 42117.5424 | 4.3892 | 4.2317 | 33.7551 | 1839.444 | 1817.963 | 35.0596 | 27.809 | 4377.479 | 0.0191 | 193.363 | 1.4508 | 95.4269 | 98.79 | 1811.7 | 0.03 | -0.0006 | 483109262 | 27.7923 | 1817.963 | 4.2317 | 35.0602 | 0
2015-04-23 13:01 | 42117.5424 | 4.3917 | 4.2343 | 33.7567 | 1838.363 | 1816.899 | 35.0594 | 27.8085 | 4378.479 | 0.0194 | 193.844 | 1.4507 | 95.4439 | 98.79 | 1815.6 | 0.03 | -0.0006 | 483109263 | 27.7919 | 1816.899 | 4.2343 | 35.06 | 0
2015-04-23 13:01 | 42117.5424 | 4.3925 | 4.2352 | 33.7574 | 1837.13 | 1815.686 | 35.06 | 27.8089 | 4379.479 | 0.0181 | 193.7 | 1.4508 | 95.4122 | 98.79 | 1858.8 | 0.03 | -0.0006 | 483109264 | 27.7922 | 1815.686 | 4.2352 | 35.0606 | 0
2015-04-23 13:01 | 42117.5424 | 4.3955 | 4.2383 | 33.7601 | 1835.759 | 1814.337 | 35.0607 | 27.8091 | 4380.479 | 0.0201 | 193.359 | 1.4509 | 95.4393 | 98.79 | 1877.4 | 0.03 | -0.0006 | 483109265 | 27.7925 | 1814.337 | 4.2383 | 35.0613 | 0
2015-04-23 13:01 | 42117.5424 | 4.3984 | 4.2412 | 33.7622 | 1834.315 | 1812.916 | 35.0608 | 27.8089 | 4381.479 | 0.0166 | 193.304 | 1.4513 | 95.4024 | 98.79 | 1818.7 | 0.031 | -0.0006 | 483109266 | 27.7923 | 1812.916 | 4.2412 | 35.0614 | 0
2015-04-23 13:01 | 42117.5424 | 4.4031 | 4.246 | 33.7669 | 1832.999 | 1811.62 | 35.0618 | 27.8092 | 4382.479 | 0.0127 | 193.272 | 1.4511 | 95.4213 | 98.79 | 1692.8 | 0.03 | -0.0006 | 483109267 | 27.7926 | 1811.62 | 4.246 | 35.0625 | 0
2015-04-23 13:01 | 42117.5425 | 4.41 | 4.253 | 33.7732 | 1832.085 | 1810.721 | 35.0622 | 27.8087 | 4383.479 | 0.0148 | 193.259 | 1.4518 | 95.4116 | 98.79 | 1694.3 | 0.031 | -0.0006 | 483109268 | 27.7923 | 1810.721 | 4.2529 | 35.063 | 0
2015-04-23 13:01 | 42117.5425 | 4.4171 | 4.2599 | 33.7799 | 1831.638 | 1810.281 | 35.0628 | 27.8084 | 4384.479 | 0.0165 | 193.252 | 1.4518 | 95.4176 | 98.79 | 1848.5 | 0.031 | -0.0006 | 483109269 | 27.792 | 1810.281 | 4.26 | 35.0636 | 0
2015-04-23 13:01 | 42117.5425 | 4.422 | 4.2648 | 33.7845 | 1831.242 | 1809.892 | 35.0632 | 27.8083 | 4385.479 | 0.0147 | 193.144 | 1.4519 | 95.4091 | 98.79 | 1913.3 | 0.031 | -0.0006 | 483109270 | 27.7918 | 1809.892 | 4.2648 | 35.0641 | 0
2015-04-23 13:01 | 42117.5425 | 4.4219 | 4.2648 | 33.7842 | 1830.672 | 1809.331 | 35.0633 | 27.8083 | 4386.479 | 0.0142 | 193.039 | 1.4518 | 95.4149 | 98.79 | 1886.5 | 0.03 | -0.0006 | 483109271 | 27.7918 | 1809.331 | 4.2648 | 35.0641 | 0
2015-04-23 13:01 | 42117.5425 | 4.4184 | 4.2614 | 33.7806 | 1830.409 | 1809.072 | 35.0631 | 27.8085 | 4387.479 | 0.0198 | 193.167 | 1.4518 | 95.3724 | 98.79 | 1855.1 | 0.03 | -0.0006 | 483109272 | 27.7918 | 1809.072 | 4.2614 | 35.0636 | 0
2015-04-23 13:01 | 42117.5425 | 4.4211 | 4.2641 | 33.7836 | 1830.517 | 1809.178 | 35.0636 | 27.8087 | 4388.479 | 0.0191 | 193.126 | 1.4518 | 95.3657 | 98.79 | 1842.3 | 0.03 | -0.0006 | 483109273 | 27.792 | 1809.179 | 4.2641 | 35.0642 | 0
2015-04-23 13:01 | 42117.5425 | 4.4213 | 4.2642 | 33.783 | 1830.225 | 1808.891 | 35.063 | 27.8082 | 4389.479 | 0.0186 | 192.988 | 1.4518 | 95.4441 | 98.79 | 1850.5 | 0.03 | -0.0006 | 483109274 | 27.7914 | 1808.891 | 4.2642 | 35.0635 | 0
2015-04-23 13:01 | 42117.5425 | 4.4209 | 4.2639 | 33.7823 | 1828.976 | 1807.661 | 35.0633 | 27.8084 | 4390.479 | 0.0177 | 192.934 | 1.4517 | 95.3967 | 98.79 | 1875.5 | 0.03 | -0.0006 | 483109275 | 27.7916 | 1807.661 | 4.2639 | 35.0637 | 0
2015-04-23 13:01 | 42117.5425 | 4.4235 | 4.2668 | 33.7844 | 1827.25 | 1805.964 | 35.0637 | 27.8085 | 4391.479 | 0.0183 | 192.903 | 1.4517 | 95.3947 | 98.79 | 1897.1 | 0.03 | -0.0006 | 483109276 | 27.7917 | 1805.963 | 4.2667 | 35.0642 | 0
2015-04-23 13:01 | 42117.5426 | 4.4278 | 4.2711 | 33.788 | 1825.387 | 1804.131 | 35.0643 | 27.8084 | 4392.479 | 0.0164 | 192.951 | 1.4518 | 95.4041 | 98.79 | 1898 | 0.03 | -0.0006 | 483109277 | 27.7917 | 1804.13 | 4.2712 | 35.0647 | 0
2015-04-23 13:01 | 42117.5426 | 4.4295 | 4.273 | 33.7889 | 1823.56 | 1802.332 | 35.0645 | 27.8084 | 4393.479 | 0.0139 | 192.91 | 1.4518 | 95.4128 | 98.79 | 1897.9 | 0.03 | -0.0006 | 483109278 | 27.7917 | 1802.331 | 4.2729 | 35.065 | 0
2015-04-23 13:01 | 42117.5426 | 4.4311 | 4.2748 | 33.7901 | 1821.866 | 1800.665 | 35.0648 | 27.8085 | 4394.479 | 0.0123 | 192.921 | 1.4518 | 95.4116 | 98.79 | 1908 | 0.03 | -0.0006 | 483109279 | 27.7918 | 1800.665 | 4.2748 | 35.0653 | 0
2015-04-23 13:01 | 42117.5426 | 4.4346 | 4.2784 | 33.7929 | 1820.503 | 1799.323 | 35.0651 | 27.8083 | 4395.479 | 0.0148 | 192.967 | 1.4518 | 95.4318 | 98.79 | 1909.1 | 0.03 | -0.0006 | 483109280 | 27.7917 | 1799.323 | 4.2784 | 35.0656 | 0
2015-04-23 13:01 | 42117.5426 | 4.4366 | 4.2804 | 33.7948 | 1819.67 | 1798.504 | 35.0657 | 27.8085 | 4396.479 | 0.0144 | 192.929 | 1.4518 | 95.4113 | 98.79 | 1898.4 | 0.029 | -0.0006 | 483109281 | 27.7918 | 1798.504 | 4.2804 | 35.0661 | 0
2015-04-23 13:01 | 42117.5426 | 4.4371 | 4.2809 | 33.7952 | 1819.613 | 1798.448 | 35.0658 | 27.8086 | 4397.479 | 0.0158 | 192.862 | 1.4518 | 95.4076 | 98.79 | 1878.2 | 0.03 | -0.0006 | 483109282 | 27.7918 | 1798.448 | 4.2809 | 35.0662 | 0
2015-04-23 13:01 | 42117.5426 | 4.4368 | 4.2805 | 33.7952 | 1820.259 | 1799.083 | 35.0658 | 27.8086 | 4398.479 | 0.0171 | 192.796 | 1.4518 | 95.4372 | 98.79 | 1863.1 | 0.03 | -0.0006 | 483109283 | 27.7918 | 1799.083 | 4.2805 | 35.0661 | 0
2015-04-23 13:01 | 42117.5426 | 4.4325 | 4.2762 | 33.7909 | 1820.996 | 1799.809 | 35.0651 | 27.8085 | 4399.479 | 0.0174 | 192.831 | 1.4518 | 95.4315 | 98.79 | 1859.6 | 0.029 | -0.0006 | 483109284 | 27.7916 | 1799.809 | 4.2762 | 35.0653 | 0
2015-04-23 13:01 | 42117.5427 | 4.4318 | 4.2755 | 33.7899 | 1821.231 | 1800.04 | 35.0646 | 27.8082 | 4400.479 | 0.0147 | 192.766 | 1.4518 | 95.4584 | 98.79 | 1870.3 | 0.029 | -0.0006 | 483109285 | 27.7913 | 1800.04 | 4.2755 | 35.0648 | 0
2015-04-23 13:01 | 42117.5427 | 4.4335 | 4.2772 | 33.7913 | 1820.104 | 1798.931 | 35.065 | 27.8084 | 4401.479 | 0.0146 | 193.222 | 1.4518 | 95.4053 | 98.79 | 1910.6 | 0.03 | -0.0006 | 483109286 | 27.7914 | 1798.931 | 4.2773 | 35.0652 | 0
2015-04-23 13:01 | 42117.5427 | 4.4366 | 4.2805 | 33.7936 | 1818.075 | 1796.934 | 35.0653 | 27.8082 | 4402.479 | 0.0152 | 193.151 | 1.4518 | 95.3944 | 98.79 | 1931 | 0.031 | -0.0006 | 483109287 | 27.7914 | 1796.934 | 4.2805 | 35.0656 | 0
2015-04-23 13:01 | 42117.5427 | 4.4388 | 4.2829 | 33.795 | 1815.87 | 1794.764 | 35.0656 | 27.8083 | 4403.479 | 0.0132 | 193.337 | 1.4518 | 95.4468 | 98.79 | 1926 | 0.03 | -0.0006 | 483109288 | 27.7914 | 1794.764 | 4.2829 | 35.0659 | 0
2015-04-23 13:01 | 42117.5427 | 4.4446 | 4.2888 | 33.8003 | 1813.737 | 1792.664 | 35.0667 | 27.8084 | 4404.479 | 0.0137 | 193.564 | 1.4519 | 95.3887 | 98.79 | 1914.1 | 0.03 | -0.0006 | 483109289 | 27.7917 | 1792.664 | 4.2888 | 35.0671 | 0
2015-04-23 13:02 | 42117.5427 | 4.4493 | 4.2936 | 33.8039 | 1811.766 | 1790.725 | 35.0667 | 27.8079 | 4405.479 | 0.0163 | 193.165 | 1.4521 | 95.4397 | 98.79 | 1918.1 | 0.03 | -0.0006 | 483109290 | 27.7913 | 1790.725 | 4.2936 | 35.0672 | 0
2015-04-23 13:02 | 42117.5427 | 4.4535 | 4.2979 | 33.8076 | 1810.039 | 1789.025 | 35.0675 | 27.808 | 4406.479 | 0.0165 | 192.481 | 1.4525 | 95.4116 | 98.79 | 1925.1 | 0.03 | -0.0006 | 483109291 | 27.7914 | 1789.025 | 4.298 | 35.068 | 0
2015-04-23 13:02 | 42117.5427 | 4.4551 | 4.2997 | 33.8092 | 1808.891 | 1787.895 | 35.0681 | 27.8084 | 4407.479 | 0.0144 | 192.125 | 1.4528 | 95.4544 | 98.79 | 1896.9 | 0.03 | -0.0006 | 483109292 | 27.7918 | 1787.895 | 4.2997 | 35.0687 | 0
2015-04-23 13:02 | 42117.5427 | 4.4565 | 4.3011 | 33.8104 | 1809.022 | 1788.024 | 35.068 | 27.8081 | 4408.479 | 0.0142 | 192.518 | 1.4533 | 95.4389 | 98.79 | 1854.9 | 0.03 | -0.0006 | 483109293 | 27.7915 | 1788.024 | 4.3011 | 35.0685 | 0
2015-04-23 13:02 | 42117.5428 | 4.4525 | 4.2971 | 33.8067 | 1810.055 | 1789.041 | 35.0675 | 27.8082 | 4409.479 | 0.0133 | 193.729 | 1.4536 | 95.4278 | 98.79 | 1849 | 0.03 | -0.0006 | 483109294 | 27.7914 | 1789.041 | 4.297 | 35.0678 | 0
2015-04-23 13:02 | 42117.5428 | 4.4489 | 4.2933 | 33.8033 | 1811.108 | 1790.077 | 35.0671 | 27.8083 | 4410.479 | 0.0125 | 193.663 | 1.4535 | 95.4271 | 98.79 | 1899.7 | 0.03 | -0.0006 | 483109295 | 27.7914 | 1790.078 | 4.2933 | 35.0673 | 0
2015-04-23 13:02 | 42117.5428 | 4.4417 | 4.2862 | 33.7959 | 1811.807 | 1790.765 | 35.0659 | 27.8081 | 4411.479 | 0.0142 | 193.086 | 1.4531 | 95.4292 | 98.79 | 1973.2 | 0.029 | -0.0006 | 483109296 | 27.7911 | 1790.765 | 4.2862 | 35.0659 | 0
2015-04-23 13:02 | 42117.5428 | 4.4452 | 4.2897 | 33.7996 | 1810.92 | 1789.892 | 35.0668 | 27.8084 | 4412.479 | 0.0175 | 192.857 | 1.4525 | 95.4245 | 98.79 | 2016 | 0.029 | -0.0006 | 483109297 | 27.7915 | 1789.892 | 4.2897 | 35.0669 | 0
2015-04-23 13:02 | 42117.5428 | 4.4527 | 4.2973 | 33.8058 | 1808.42 | 1787.432 | 35.0672 | 27.8079 | 4413.479 | 0.0195 | 192.744 | 1.4528 | 95.4036 | 98.79 | 2004 | 0.03 | -0.0006 | 483109298 | 27.7911 | 1787.431 | 4.2973 | 35.0674 | 0
2015-04-23 13:02 | 42117.5428 | 4.457 | 4.3019 | 33.8091 | 1805.49 | 1784.548 | 35.0677 | 27.8078 | 4414.479 | 0.0198 | 192.797 | 1.4539 | 95.4098 | 98.79 | 1931.2 | 0.03 | -0.0006 | 483109299 | 27.7911 | 1784.548 | 4.3019 | 35.0681 | 0
2015-04-23 13:02 | 42117.5428 | 4.463 | 4.3081 | 33.8146 | 1802.915 | 1782.014 | 35.069 | 27.8082 | 4415.479 | 0.0158 | 192.818 | 1.454 | 95.4093 | 98.79 | 1847.3 | 0.03 | -0.0006 | 483109300 | 27.7915 | 1782.014 | 4.3081 | 35.0695 | 0
2015-04-23 13:02 | 42117.5428 | 4.4784 | 4.3234 | 33.8297 | 1801.178 | 1780.304 | 35.0708 | 27.8079 | 4416.479 | 0.0167 | 192.794 | 1.4543 | 95.4152 | 98.79 | 1829.6 | 0.03 | -0.0006 | 483109301 | 27.7916 | 1780.304 | 4.3234 | 35.0717 | 0
2015-04-23 13:02 | 42117.5428 | 4.4838 | 4.3288 | 33.8345 | 1800.772 | 1779.904 | 35.071 | 27.8075 | 4417.479 | 0.0175 | 192.79 | 1.4543 | 95.4557 | 75.58 | 1885.2 | 0.03 | -0.0006 | 483109302 | 27.7912 | 1779.904 | 4.3288 | 35.0719 | 0
2015-04-23 13:02 | 42117.5429 | 4.4767 | 4.3218 | 33.8268 | 1801.206 | 1780.332 | 35.0695 | 27.8071 | 4418.479 | 0.0164 | 192.777 | 1.4543 | 95.4102 | 50.54 | 1939.1 | 0.03 | -0.0006 | 483109303 | 27.7906 | 1780.332 | 4.3218 | 35.0701 | 0
2015-04-23 13:02 | 42117.5429 | 4.4674 | 4.3125 | 33.8173 | 1801.322 | 1780.446 | 35.0685 | 27.8073 | 4419.479 | 0.0162 | 192.752 | 1.4543 | 95.409 | 98.79 | 1960 | 0.03 | -0.0006 | 483109304 | 27.7905 | 1780.446 | 4.3125 | 35.0687 | 0
2015-04-23 13:02 | 42117.5429 | 4.4609 | 4.3062 | 33.8112 | 1800.831 | 1779.962 | 35.0686 | 27.8081 | 4420.479 | 0.0137 | 192.643 | 1.4543 | 95.4001 | 98.79 | 1940 | 0.03 | -0.0006 | 483109305 | 27.7911 | 1779.962 | 4.3062 | 35.0687 | 0
2015-04-23 13:02 | 42117.5429 | 4.4619 | 4.3073 | 33.8119 | 1800.11 | 1779.253 | 35.0687 | 27.808 | 4421.479 | 0.0175 | 192.499 | 1.4543 | 95.4562 | 98.79 | 1866 | 0.03 | -0.0006 | 483109306 | 27.7911 | 1779.253 | 4.3073 | 35.0688 | 0
2015-04-23 13:02 | 42117.5429 | 4.4609 | 4.3063 | 33.8106 | 1799.736 | 1778.885 | 35.0686 | 27.808 | 4422.479 | 0.017 | 192.348 | 1.4543 | 95.4226 | 98.79 | 1814.6 | 0.03 | -0.0006 | 483109307 | 27.791 | 1778.885 | 4.3063 | 35.0686 | 0
2015-04-23 13:02 | 42117.5429 | 4.4621 | 4.3075 | 33.8125 | 1799.535 | 1778.687 | 35.0695 | 27.8086 | 4423.479 | 0.0136 | 192.414 | 1.4543 | 95.4363 | 98.79 | 1754.8 | 0.03 | -0.0006 | 483109308 | 27.7917 | 1778.687 | 4.3076 | 35.0695 | 0
2015-04-23 13:02 | 42117.5429 | 4.4638 | 4.3093 | 33.8131 | 1798.833 | 1777.996 | 35.0687 | 27.8078 | 4424.479 | 0.0146 | 192.816 | 1.4543 | 95.444 | 98.79 | 1701.5 | 0.03 | -0.0006 | 483109309 | 27.7909 | 1777.996 | 4.3092 | 35.0688 | 0
2015-04-23 13:02 | 42117.5429 | 4.4775 | 4.3229 | 33.8272 | 1797.469 | 1776.653 | 35.071 | 27.8081 | 4425.479 | 0.0164 | 193.005 | 1.4543 | 95.419 | 98.79 | 1362.7 | 0.03 | -0.0006 | 483109310 | 27.7915 | 1776.654 | 4.3229 | 35.0715 | 0
2015-04-23 13:02 | 42117.543 | 4.4961 | 4.3415 | 33.845 | 1795.661 | 1774.874 | 35.0726 | 27.8074 | 4426.479 | 0.0146 | 192.825 | 1.4543 | 95.4451 | 98.79 | 1360.2 | 0.03 | -0.0006 | 483109311 | 27.7911 | 1774.874 | 4.3415 | 35.0735 | 0
2015-04-23 13:02 | 42117.543 | 4.5146 | 4.3599 | 33.8621 | 1793.518 | 1772.765 | 35.0737 | 27.8063 | 4427.479 | 0.0114 | 192.152 | 1.4543 | 95.4266 | 98.79 | 1421.5 | 0.03 | -0.0006 | 483109312 | 27.7903 | 1772.765 | 4.3599 | 35.0751 | 0
2015-04-23 13:02 | 42117.543 | 4.5217 | 4.3671 | 33.8686 | 1791.395 | 1770.675 | 35.0748 | 27.8064 | 4428.479 | 0.0111 | 192.369 | 1.4545 | 95.4523 | 98.79 | 1396.8 | 0.03 | -0.0006 | 483109313 | 27.7904 | 1770.675 | 4.3671 | 35.0762 | 0
2015-04-23 13:02 | 42117.543 | 4.5245 | 4.37 | 33.8707 | 1789.667 | 1768.974 | 35.0753 | 27.8064 | 4429.479 | 0.0116 | 192.249 | 1.455 | 95.4464 | 98.79 | 1483.7 | 0.03 | -0.0006 | 483109314 | 27.7903 | 1768.974 | 4.37 | 35.0765 | 0
2015-04-23 13:02 | 42117.543 | 4.5278 | 4.3734 | 33.8736 | 1788.711 | 1768.033 | 35.0757 | 27.8064 | 4430.479 | 0.0136 | 192.366 | 1.4555 | 95.4474 | 98.79 | 1636.3 | 0.03 | -0.0006 | 483109315 | 27.7903 | 1768.034 | 4.3734 | 35.0769 | 0
2015-04-23 13:02 | 42117.543 | 4.5274 | 4.373 | 33.8733 | 1788.679 | 1768.001 | 35.0759 | 27.8066 | 4431.479 | 0.0152 | 192.168 | 1.4556 | 95.4377 | 98.79 | 1606.8 | 0.031 | -0.0006 | 483109316 | 27.7904 | 1768.001 | 4.373 | 35.077 | 0
2015-04-23 13:02 | 42117.543 | 4.5277 | 4.3732 | 33.8735 | 1788.963 | 1768.282 | 35.0759 | 27.8065 | 4432.479 | 0.0163 | 191.664 | 1.4551 | 95.4468 | 98.79 | 1428.9 | 0.029 | -0.0006 | 483109317 | 27.7902 | 1768.282 | 4.3733 | 35.0768 | 0
2015-04-23 13:02 | 42117.543 | 4.5285 | 4.3741 | 33.8738 | 1788.861 | 1768.181 | 35.0755 | 27.8061 | 4433.479 | 0.0156 | 192.764 | 1.4556 | 95.4342 | 98.79 | 1305.5 | 0.03 | -0.0006 | 483109318 | 27.7897 | 1768.181 | 4.3741 | 35.0763 | 0
2015-04-23 13:02 | 42117.543 | 4.5279 | 4.3736 | 33.873 | 1788.308 | 1767.637 | 35.0755 | 27.8062 | 4434.479 | 0.0152 | 192.292 | 1.4551 | 95.4446 | 98.79 | 1316.2 | 0.031 | -0.0006 | 483109319 | 27.7897 | 1767.637 | 4.3736 | 35.0762 | 0
2015-04-23 13:02 | 42117.5431 | 4.5278 | 4.3735 | 33.8725 | 1787.78 | 1767.117 | 35.0755 | 27.8062 | 4435.479 | 0.0163 | 191.582 | 1.4553 | 95.3958 | 98.79 | 1430 | 0.031 | -0.0006 | 483109320 | 27.7896 | 1767.117 | 4.3735 | 35.0761 | 0
2015-04-23 13:02 | 42117.5431 | 4.5278 | 4.3735 | 33.8726 | 1787.473 | 1766.814 | 35.0758 | 27.8065 | 4436.479 | 0.018 | 192.525 | 1.4549 | 95.4168 | 98.79 | 1407.3 | 0.03 | -0.0006 | 483109321 | 27.7898 | 1766.814 | 4.3735 | 35.0763 | 0
2015-04-23 13:02 | 42117.5431 | 4.5273 | 4.373 | 33.8715 | 1786.961 | 1766.31 | 35.0754 | 27.8062 | 4437.479 | 0.0212 | 192.461 | 1.4548 | 95.415 | 98.79 | 1270.8 | 0.03 | -0.0006 | 483109322 | 27.7895 | 1766.31 | 4.373 | 35.0759 | 0
2015-04-23 13:02 | 42117.5431 | 4.5264 | 4.3723 | 33.8706 | 1786.036 | 1765.401 | 35.0758 | 27.8066 | 4438.479 | 0.0219 | 192.448 | 1.4553 | 95.4262 | 98.79 | 1247 | 0.03 | -0.0006 | 483109323 | 27.7898 | 1765.401 | 4.3723 | 35.0761 | 0
2015-04-23 13:02 | 42117.5431 | 4.5305 | 4.3764 | 33.8742 | 1784.876 | 1764.258 | 35.0761 | 27.8064 | 4439.479 | 0.0187 | 192.368 | 1.455 | 95.4394 | 98.79 | 1272.6 | 0.029 | -0.0006 | 483109324 | 27.7897 | 1764.259 | 4.3764 | 35.0765 | 0
2015-04-23 13:02 | 42117.5431 | 4.5319 | 4.3779 | 33.8749 | 1783.596 | 1762.999 | 35.0762 | 27.8063 | 4440.479 | 0.0178 | 192.846 | 1.4548 | 95.4421 | 98.79 | 1088 | 0.029 | -0.0013 | 483109325 | 27.7896 | 1762.999 | 4.3779 | 35.0766 | 0
2015-04-23 13:02 | 42117.5431 | 4.5321 | 4.3783 | 33.8746 | 1782.186 | 1761.61 | 35.0763 | 27.8063 | 4441.479 | 0.0142 | 192.492 | 1.4553 | 95.422 | 98.79 | 988.63 | 0.031 | -0.0018 | 483109326 | 27.7896 | 1761.61 | 4.3783 | 35.0767 | 0
2015-04-23 13:02 | 42117.5431 | 4.5333 | 4.3796 | 33.8751 | 1780.464 | 1759.916 | 35.0765 | 27.8063 | 4442.479 | 0.0137 | 192.292 | 1.4553 | 95.4342 | 98.79 | 965.57 | 0.03 | -0.0006 | 483109327 | 27.7896 | 1759.916 | 4.3797 | 35.0768 | 0
2015-04-23 13:02 | 42117.5431 | 4.5355 | 4.382 | 33.8766 | 1778.404 | 1757.888 | 35.0768 | 27.8063 | 4443.479 | 0.0196 | 192.224 | 1.4556 | 95.4499 | 98.79 | 942.11 | 0.03 | -0.0006 | 483109328 | 27.7896 | 1757.888 | 4.382 | 35.0772 | 0
2015-04-23 13:02 | 42117.5432 | 4.5382 | 4.3849 | 33.8785 | 1776.44 | 1755.955 | 35.077 | 27.8062 | 4444.479 | 0.019 | 192.231 | 1.4559 | 95.457 | 98.79 | 918.32 | 0.03 | -0.0006 | 483109329 | 27.7895 | 1755.955 | 4.3849 | 35.0775 | 0
2015-04-23 13:02 | 42117.5432 | 4.5398 | 4.3865 | 33.8797 | 1775.192 | 1754.726 | 35.0774 | 27.8063 | 4445.479 | 0.0171 | 192.355 | 1.4563 | 95.4535 | 98.79 | 901.39 | 0.029 | -0.0006 | 483109330 | 27.7896 | 1754.727 | 4.3866 | 35.0778 | 0
2015-04-23 13:02 | 42117.5432 | 4.5399 | 4.3867 | 33.88 | 1775.298 | 1754.831 | 35.0776 | 27.8064 | 4446.479 | 0.0152 | 191.923 | 1.4565 | 95.4306 | 98.79 | 924.03 | 0.03 | -0.0006 | 483109331 | 27.7897 | 1754.831 | 4.3867 | 35.078 | 0
2015-04-23 13:02 | 42117.5432 | 4.5395 | 4.3862 | 33.8799 | 1776.116 | 1755.635 | 35.0777 | 27.8065 | 4447.479 | 0.0142 | 192.195 | 1.4564 | 95.439 | 98.79 | 984.63 | 0.031 | -0.0006 | 483109332 | 27.7898 | 1755.636 | 4.3862 | 35.078 | 0
2015-04-23 13:02 | 42117.5432 | 4.537 | 4.3837 | 33.8774 | 1776.8 | 1756.309 | 35.0771 | 27.8064 | 4448.479 | 0.0162 | 192.392 | 1.4563 | 95.4244 | 98.79 | 1051.8 | 0.031 | -0.0006 | 483109333 | 27.7895 | 1756.309 | 4.3837 | 35.0773 | 0
2015-04-23 13:02 | 42117.5432 | 4.5352 | 4.3819 | 33.8754 | 1776.962 | 1756.469 | 35.0767 | 27.8063 | 4449.479 | 0.0153 | 192.155 | 1.4565 | 95.4209 | 98.79 | 1042.8 | 0.031 | -0.0006 | 483109334 | 27.7894 | 1756.469 | 4.3818 | 35.0768 | 0
2015-04-23 13:02 | 42117.5432 | 4.5369 | 4.3836 | 33.8767 | 1776.18 | 1755.699 | 35.0767 | 27.8061 | 4450.479 | 0.014 | 192.121 | 1.4564 | 95.4279 | 98.79 | 1139.2 | 0.029 | -0.0006 | 483109335 | 27.7892 | 1755.699 | 4.3836 | 35.0769 | 0
2015-04-23 13:02 | 42117.5432 | 4.5386 | 4.3854 | 33.8779 | 1774.712 | 1754.254 | 35.0771 | 27.8061 | 4451.479 | 0.0137 | 192.241 | 1.4562 | 95.4218 | 98.79 | 1253.4 | 0.03 | -0.0006 | 483109336 | 27.7893 | 1754.254 | 4.3854 | 35.0772 | 0
2015-04-23 13:02 | 42117.5433 | 4.5397 | 4.3867 | 33.8783 | 1773.047 | 1752.615 | 35.0771 | 27.806 | 4452.479 | 0.0145 | 192.066 | 1.4565 | 95.4743 | 98.79 | 1259.3 | 0.03 | -0.0019 | 483109337 | 27.7892 | 1752.615 | 4.3867 | 35.0773 | 0
2015-04-23 13:02 | 42117.5433 | 4.5402 | 4.3873 | 33.8783 | 1771.498 | 1751.09 | 35.0774 | 27.8062 | 4453.479 | 0.0118 | 192.018 | 1.4565 | 95.4637 | 98.79 | 1217.9 | 0.029 | -0.001 | 483109338 | 27.7894 | 1751.091 | 4.3873 | 35.0775 | 0
2015-04-23 13:02 | 42117.5433 | 4.5416 | 4.3889 | 33.8792 | 1770.232 | 1749.844 | 35.0775 | 27.8061 | 4454.479 | 0.0142 | 191.973 | 1.4565 | 95.4129 | 98.79 | 1223.1 | 0.03 | -0.0006 | 483109339 | 27.7893 | 1749.844 | 4.3889 | 35.0777 | 0
2015-04-23 13:02 | 42117.5433 | 4.5434 | 4.3907 | 33.8808 | 1769.311 | 1748.937 | 35.0778 | 27.8062 | 4455.479 | 0.0137 | 191.916 | 1.4566 | 95.4693 | 98.79 | 1265.5 | 0.03 | -0.0006 | 483109340 | 27.7894 | 1748.937 | 4.3907 | 35.078 | 0
2015-04-23 13:02 | 42117.5433 | 4.5447 | 4.3921 | 33.8817 | 1768.464 | 1748.103 | 35.0779 | 27.806 | 4456.479 | 0.0144 | 191.863 | 1.4567 | 95.4566 | 98.79 | 1241.1 | 0.029 | -0.0006 | 483109341 | 27.7893 | 1748.103 | 4.3921 | 35.0781 | 0
2015-04-23 13:02 | 42117.5433 | 4.5454 | 4.3929 | 33.8817 | 1767.411 | 1747.068 | 35.0778 | 27.8059 | 4457.479 | 0.0159 | 191.893 | 1.4567 | 95.4545 | 98.79 | 1185.8 | 0.03 | -0.0006 | 483109342 | 27.7891 | 1747.068 | 4.3929 | 35.078 | 0
2015-04-23 13:02 | 42117.5433 | 4.5446 | 4.3922 | 33.8806 | 1766.243 | 1745.917 | 35.0779 | 27.8061 | 4458.479 | 0.0141 | 192.066 | 1.4567 | 95.4468 | 98.79 | 1131.1 | 0.03 | -0.0006 | 483109343 | 27.7893 | 1745.917 | 4.3922 | 35.0781 | 0
2015-04-23 13:02 | 42117.5433 | 4.548 | 4.3956 | 33.8837 | 1765.176 | 1744.868 | 35.0784 | 27.8061 | 4459.479 | 0.0122 | 191.951 | 1.4567 | 95.4417 | 98.79 | 1132.2 | 0.03 | -0.0006 | 483109344 | 27.7894 | 1744.867 | 4.3956 | 35.0787 | 0
2015-04-23 13:02 | 42117.5433 | 4.5543 | 4.402 | 33.8901 | 1764.289 | 1743.994 | 35.0795 | 27.8062 | 4460.479 | 0.0096 | 191.993 | 1.4567 | 95.4614 | 98.79 | 1273.5 | 0.03 | -0.0006 | 483109345 | 27.7897 | 1743.994 | 4.402 | 35.0799 | 0
2015-04-23 13:02 | 42117.5434 | 4.5618 | 4.4094 | 33.8973 | 1763.73 | 1743.444 | 35.0801 | 27.8059 | 4461.479 | 0.0105 | 192.142 | 1.4567 | 95.3925 | 98.79 | 1448.7 | 0.03 | -0.0006 | 483109346 | 27.7894 | 1743.444 | 4.4094 | 35.0806 | 0
2015-04-23 13:02 | 42117.5434 | 4.5655 | 4.4131 | 33.9006 | 1763.592 | 1743.308 | 35.0801 | 27.8055 | 4462.479 | 0.0132 | 191.764 | 1.4568 | 95.4173 | 98.79 | 1622.2 | 0.029 | -0.0006 | 483109347 | 27.789 | 1743.308 | 4.4131 | 35.0806 | 0
2015-04-23 13:02 | 42117.5434 | 4.5671 | 4.4147 | 33.9019 | 1763.446 | 1743.164 | 35.0799 | 27.8052 | 4463.479 | 0.0145 | 192.209 | 1.457 | 95.4461 | 98.79 | 1719 | 0.03 | -0.0006 | 483109348 | 27.7887 | 1743.164 | 4.4147 | 35.0805 | 0
2015-04-23 13:02 | 42117.5434 | 4.5647 | 4.4123 | 33.8991 | 1762.633 | 1742.364 | 35.0798 | 27.8054 | 4464.479 | 0.0184 | 191.893 | 1.4568 | 95.4248 | 98.79 | 1452.7 | 0.031 | -0.0006 | 483109349 | 27.7888 | 1742.364 | 4.4123 | 35.0802 | 0
2015-04-23 13:03 | 42117.5434 | 4.5653 | 4.4131 | 33.8996 | 1761.433 | 1741.182 | 35.0803 | 27.8056 | 4465.479 | 0.0169 | 192.218 | 1.4574 | 95.4324 | 98.79 | 1369.2 | 0.03 | -0.002 | 483109350 | 27.789 | 1741.182 | 4.4131 | 35.0806 | 0
2015-04-23 13:03 | 42117.5434 | 4.5671 | 4.4149 | 33.9009 | 1760.413 | 1740.178 | 35.0806 | 27.8057 | 4466.479 | 0.0154 | 191.41 | 1.457 | 95.4558 | 98.79 | 1295.4 | 0.03 | -0.0006 | 483109351 | 27.7891 | 1740.178 | 4.4149 | 35.0809 | 0
2015-04-23 13:03 | 42117.5434 | 4.5684 | 4.4164 | 33.902 | 1759.723 | 1739.499 | 35.0807 | 27.8056 | 4467.479 | 0.0177 | 192.387 | 1.4574 | 95.4249 | 98.79 | 1246.4 | 0.03 | -0.0006 | 483109352 | 27.789 | 1739.499 | 4.4163 | 35.081 | 0
2015-04-23 13:03 | 42117.5434 | 4.5693 | 4.4173 | 33.9021 | 1758.908 | 1738.697 | 35.0804 | 27.8053 | 4468.479 | 0.0177 | 192.465 | 1.4574 | 95.4271 | 98.79 | 1237.1 | 0.031 | -0.002 | 483109353 | 27.7886 | 1738.697 | 4.4173 | 35.0807 | 0
2015-04-23 13:03 | 42117.5434 | 4.5691 | 4.4172 | 33.9016 | 1757.692 | 1737.5 | 35.0806 | 27.8054 | 4469.479 | 0.0154 | 192.182 | 1.4575 | 95.4344 | 98.79 | 1125.2 | 0.03 | -0.0009 | 483109354 | 27.7888 | 1737.5 | 4.4172 | 35.0808 | 0
2015-04-23 13:03 | 42117.5435 | 4.572 | 4.4202 | 33.9042 | 1756.406 | 1736.234 | 35.0812 | 27.8056 | 4470.479 | 0.0169 | 192.251 | 1.4578 | 95.417 | 98.79 | 1068.6 | 0.03 | -0.0006 | 483109355 | 27.789 | 1736.233 | 4.4202 | 35.0815 | 0
2015-04-23 13:03 | 42117.5435 | 4.5722 | 4.4206 | 33.9038 | 1755.187 | 1735.033 | 35.081 | 27.8054 | 4471.479 | 0.0175 | 191.926 | 1.4573 | 95.4447 | 98.79 | 1052.3 | 0.03 | -0.0006 | 483109356 | 27.7888 | 1735.033 | 4.4206 | 35.0813 | 0
2015-04-23 13:03 | 42117.5435 | 4.5725 | 4.4209 | 33.9035 | 1753.883 | 1733.75 | 35.0811 | 27.8054 | 4472.479 | 0.0181 | 191.756 | 1.4583 | 95.4117 | 98.79 | 1042.9 | 0.03 | -0.0006 | 483109357 | 27.7888 | 1733.75 | 4.4209 | 35.0813 | 0
2015-04-23 13:03 | 42117.5435 | 4.5732 | 4.4217 | 33.9035 | 1752.466 | 1732.356 | 35.081 | 27.8053 | 4473.479 | 0.0163 | 192.063 | 1.4586 | 95.4321 | 98.79 | 1077.4 | 0.03 | -0.0006 | 483109358 | 27.7887 | 1732.355 | 4.4217 | 35.0813 | 0
2015-04-23 13:03 | 42117.5435 | 4.5743 | 4.423 | 33.9043 | 1751.164 | 1731.073 | 35.0813 | 27.8054 | 4474.479 | 0.0178 | 191.433 | 1.4585 | 95.4263 | 98.79 | 1058.1 | 0.031 | -0.0006 | 483109359 | 27.7888 | 1731.073 | 4.423 | 35.0816 | 0
2015-04-23 13:03 | 42117.5435 | 4.5746 | 4.4233 | 33.9045 | 1750.514 | 1730.434 | 35.0817 | 27.8056 | 4475.479 | 0.0151 | 192.361 | 1.4591 | 95.4519 | 98.79 | 967.29 | 0.03 | -0.0006 | 483109360 | 27.789 | 1730.434 | 4.4233 | 35.0819 | 0
2015-04-23 13:03 | 42117.5435 | 4.5746 | 4.4233 | 33.9047 | 1750.952 | 1730.865 | 35.0817 | 27.8057 | 4476.479 | 0.0163 | 191.658 | 1.4587 | 95.4397 | 98.79 | 914.14 | 0.03 | -0.0006 | 483109361 | 27.789 | 1730.865 | 4.4233 | 35.0819 | 0
2015-04-23 13:03 | 42117.5435 | 4.5743 | 4.4229 | 33.9046 | 1751.613 | 1731.515 | 35.0816 | 27.8057 | 4477.479 | 0.0176 | 192.17 | 1.4589 | 95.4547 | 98.79 | 905.55 | 0.029 | -0.0006 | 483109362 | 27.7889 | 1731.515 | 4.4229 | 35.0818 | 0
2015-04-23 13:03 | 42117.5436 | 4.5745 | 4.4232 | 33.9045 | 1751.63 | 1731.532 | 35.0813 | 27.8054 | 4478.479 | 0.0153 | 191.958 | 1.4586 | 95.4338 | 98.79 | 902.6 | 0.029 | -0.0006 | 483109363 | 27.7887 | 1731.532 | 4.4231 | 35.0815 | 0
2015-04-23 13:03 | 42117.5436 | 4.5746 | 4.4233 | 33.9041 | 1750.543 | 1730.462 | 35.0813 | 27.8054 | 4479.479 | 0.0176 | 191.862 | 1.4586 | 95.4676 | 98.79 | 914.14 | 0.028 | -0.0006 | 483109364 | 27.7887 | 1730.462 | 4.4233 | 35.0815 | 0
2015-04-23 13:03 | 42117.5436 | 4.575 | 4.4239 | 33.9039 | 1749.008 | 1728.951 | 35.0814 | 27.8054 | 4480.479 | 0.0183 | 191.732 | 1.459 | 95.4841 | 98.79 | 925.18 | 0.029 | -0.0006 | 483109365 | 27.7887 | 1728.951 | 4.4238 | 35.0816 | 0
2015-04-23 13:03 | 42117.5436 | 4.5749 | 4.424 | 33.9032 | 1747.438 | 1727.405 | 35.0814 | 27.8053 | 4481.479 | 0.0212 | 191.713 | 1.4587 | 95.4018 | 98.79 | 932.49 | 0.03 | -0.0006 | 483109366 | 27.7886 | 1727.405 | 4.424 | 35.0815 | 0
2015-04-23 13:03 | 42117.5436 | 4.5745 | 4.4238 | 33.9022 | 1745.822 | 1725.814 | 35.0814 | 27.8053 | 4482.479 | 0.0197 | 191.719 | 1.4591 | 95.4073 | 98.79 | 950.12 | 0.03 | -0.0006 | 483109367 | 27.7886 | 1725.815 | 4.4238 | 35.0814 | 0
2015-04-23 13:03 | 42117.5436 | 4.5751 | 4.4244 | 33.9022 | 1744.233 | 1724.25 | 35.0817 | 27.8055 | 4483.479 | 0.0153 | 191.725 | 1.4592 | 95.4547 | 98.79 | 970.61 | 0.03 | -0.0006 | 483109368 | 27.7888 | 1724.25 | 4.4244 | 35.0817 | 0
2015-04-23 13:03 | 42117.5436 | 4.5781 | 4.4275 | 33.9047 | 1742.811 | 1722.851 | 35.0819 | 27.8054 | 4484.479 | 0.0141 | 191.804 | 1.4592 | 95.402 | 98.79 | 1026.1 | 0.03 | -0.0006 | 483109369 | 27.7888 | 1722.85 | 4.4276 | 35.0821 | 0
2015-04-23 13:03 | 42117.5436 | 4.5802 | 4.4297 | 33.9063 | 1741.766 | 1721.822 | 35.0821 | 27.8052 | 4485.479 | 0.0157 | 191.723 | 1.4592 | 95.4512 | 98.79 | 1052 | 0.03 | -0.0021 | 483109370 | 27.7887 | 1721.822 | 4.4297 | 35.0823 | 0
2015-04-23 13:03 | 42117.5436 | 4.5813 | 4.4309 | 33.9074 | 1741.392 | 1721.453 | 35.0823 | 27.8053 | 4486.479 | 0.0173 | 191.569 | 1.4592 | 95.4311 | 98.79 | 1026.3 | 0.03 | -0.001 | 483109371 | 27.7888 | 1721.453 | 4.4309 | 35.0825 | 0
2015-04-23 13:03 | 42117.5437 | 4.5811 | 4.4307 | 33.9073 | 1741.602 | 1721.66 | 35.0824 | 27.8054 | 4487.479 | 0.0163 | 191.945 | 1.4592 | 95.4522 | 98.79 | 1001.3 | 0.029 | -0.0006 | 483109372 | 27.7888 | 1721.66 | 4.4306 | 35.0826 | 0
2015-04-23 13:03 | 42117.5437 | 4.5809 | 4.4304 | 33.907 | 1741.762 | 1721.817 | 35.0822 | 27.8053 | 4488.479 | 0.0158 | 191.81 | 1.4592 | 95.3797 | 98.8 | 1014.6 | 0.031 | -0.002 | 483109373 | 27.7887 | 1721.817 | 4.4304 | 35.0824 | 0
2015-04-23 13:03 | 42117.5437 | 4.5793 | 4.4289 | 33.9051 | 1741.384 | 1721.446 | 35.0819 | 27.8052 | 4489.479 | 0.018 | 192.102 | 1.4593 | 95.4473 | 98.79 | 1019 | 0.03 | -0.0012 | 483109374 | 27.7885 | 1721.446 | 4.4289 | 35.082 | 0
2015-04-23 13:03 | 42117.5437 | 4.5801 | 4.4298 | 33.9056 | 1740.429 | 1720.505 | 35.0821 | 27.8053 | 4490.479 | 0.0162 | 191.515 | 1.4592 | 95.4592 | 98.79 | 986.86 | 0.029 | -0.0006 | 483109375 | 27.7886 | 1720.505 | 4.4298 | 35.0822 | 0
2015-04-23 13:03 | 42117.5437 | 4.5819 | 4.4317 | 33.907 | 1739.242 | 1719.336 | 35.0823 | 27.8052 | 4491.479 | 0.016 | 191.755 | 1.4592 | 95.4063 | 98.79 | 990.67 | 0.031 | -0.0006 | 483109376 | 27.7886 | 1719.336 | 4.4317 | 35.0824 | 0
2015-04-23 13:03 | 42117.5437 | 4.5827 | 4.4326 | 33.9071 | 1737.926 | 1718.041 | 35.0823 | 27.8051 | 4492.479 | 0.0155 | 192.464 | 1.4595 | 95.4425 | 98.79 | 1048.1 | 0.029 | -0.0006 | 483109377 | 27.7885 | 1718.04 | 4.4326 | 35.0824 | 0
2015-04-23 13:03 | 42117.5437 | 4.5827 | 4.4328 | 33.9067 | 1736.513 | 1716.649 | 35.0825 | 27.8052 | 4493.479 | 0.018 | 191.524 | 1.4594 | 95.4292 | 98.79 | 1099.5 | 0.03 | -0.0006 | 483109378 | 27.7886 | 1716.649 | 4.4328 | 35.0826 | 0
2015-04-23 13:03 | 42117.5437 | 4.5831 | 4.4333 | 33.9065 | 1735.167 | 1715.325 | 35.0824 | 27.8052 | 4494.479 | 0.0179 | 192.07 | 1.4598 | 95.4496 | 98.79 | 1076.1 | 0.029 | -0.0006 | 483109379 | 27.7886 | 1715.325 | 4.4333 | 35.0826 | 0
2015-04-23 13:03 | 42117.5437 | 4.5835 | 4.4338 | 33.9065 | 1733.978 | 1714.154 | 35.0825 | 27.8052 | 4495.479 | 0.0157 | 192.622 | 1.4596 | 95.4337 | 98.79 | 1049.3 | 0.03 | -0.0006 | 483109380 | 27.7886 | 1714.154 | 4.4338 | 35.0827 | 0
2015-04-23 13:03 | 42117.5438 | 4.5835 | 4.4338 | 33.9059 | 1732.866 | 1713.059 | 35.0826 | 27.8052 | 4496.479 | 0.0144 | 191.632 | 1.4599 | 95.4247 | 98.79 | 1010.7 | 0.029 | -0.0006 | 483109381 | 27.7886 | 1713.059 | 4.4338 | 35.0827 | 0
2015-04-23 13:03 | 42117.5438 | 4.5854 | 4.4358 | 33.9073 | 1731.704 | 1711.915 | 35.0827 | 27.8051 | 4497.479 | 0.0182 | 191.301 | 1.4605 | 95.4391 | 98.79 | 989.56 | 0.03 | -0.0006 | 483109382 | 27.7885 | 1711.915 | 4.4358 | 35.0828 | 0
2015-04-23 13:03 | 42117.5438 | 4.5874 | 4.4379 | 33.9094 | 1730.741 | 1710.967 | 35.0834 | 27.8054 | 4498.479 | 0.0189 | 192.273 | 1.46 | 95.4172 | 98.79 | 1002.7 | 0.03 | -0.0006 | 483109383 | 27.7889 | 1710.967 | 4.4379 | 35.0836 | 0
2015-04-23 13:03 | 42117.5438 | 4.5901 | 4.4406 | 33.9119 | 1730.553 | 1710.781 | 35.0835 | 27.8051 | 4499.479 | 0.0166 | 192.022 | 1.4609 | 95.4495 | 98.79 | 1021.1 | 0.03 | -0.0006 | 483109384 | 27.7887 | 1710.781 | 4.4406 | 35.0837 | 0
2015-04-23 13:03 | 42117.5438 | 4.5895 | 4.4399 | 33.9116 | 1731.041 | 1711.263 | 35.0837 | 27.8054 | 4500.479 | 0.015 | 192.024 | 1.4613 | 95.4421 | 98.79 | 1041.7 | 0.03 | -0.0006 | 483109385 | 27.7889 | 1711.263 | 4.44 | 35.0839 | 0
2015-04-23 13:03 | 42117.5438 | 4.5881 | 4.4386 | 33.9099 | 1731.078 | 1711.298 | 35.0831 | 27.8051 | 4501.479 | 0.015 | 191.854 | 1.4606 | 95.4196 | 98.79 | 1044.6 | 0.03 | -0.0006 | 483109386 | 27.7886 | 1711.298 | 4.4386 | 35.0833 | 0
2015-04-23 13:03 | 42117.5438 | 4.5904 | 4.441 | 33.9119 | 1729.745 | 1709.987 | 35.0836 | 27.8052 | 4502.479 | 0.0135 | 191.584 | 1.4609 | 95.4147 | 98.79 | 1038.4 | 0.031 | -0.0006 | 483109387 | 27.7887 | 1709.987 | 4.441 | 35.0837 | 0
2015-04-23 13:03 | 42117.5438 | 4.592 | 4.4428 | 33.9126 | 1727.885 | 1708.155 | 35.0836 | 27.805 | 4503.479 | 0.0151 | 191.664 | 1.4612 | 95.4265 | 98.8 | 1083.3 | 0.03 | -0.0006 | 483109388 | 27.7886 | 1708.155 | 4.4428 | 35.0838 | 0
2015-04-23 13:03 | 42117.5439 | 4.5936 | 4.4445 | 33.9138 | 1726.241 | 1706.537 | 35.0842 | 27.8053 | 4504.479 | 0.0129 | 191.833 | 1.4614 | 95.4244 | 98.79 | 1205 | 0.031 | -0.0006 | 483109389 | 27.7888 | 1706.536 | 4.4445 | 35.0844 | 0
2015-04-23 13:03 | 42117.5439 | 4.595 | 4.446 | 33.9148 | 1725.2 | 1705.511 | 35.0842 | 27.8051 | 4505.479 | 0.013 | 191.618 | 1.4616 | 95.4364 | 98.79 | 1463.5 | 0.03 | -0.0006 | 483109390 | 27.7887 | 1705.511 | 4.446 | 35.0844 | 0
2015-04-23 13:03 | 42117.5439 | 4.5965 | 4.4474 | 33.916 | 1724.891 | 1705.207 | 35.0843 | 27.8051 | 4506.479 | 0.0129 | 191.55 | 1.4616 | 95.1132 | 98.79 | 1559.8 | 0.03 | -0.0006 | 483109391 | 27.7886 | 1705.207 | 4.4475 | 35.0845 | 0
2015-04-23 13:03 | 42117.5439 | 4.5967 | 4.4477 | 33.9163 | 1724.983 | 1705.298 | 35.0843 | 27.805 | 4507.479 | 0.0158 | 191.505 | 1.4614 | 95.2259 | 98.79 | 1533 | 0.029 | -0.0006 | 483109392 | 27.7886 | 1705.298 | 4.4477 | 35.0845 | 0
2015-04-23 13:03 | 42117.5439 | 4.597 | 4.448 | 33.9161 | 1724.503 | 1704.825 | 35.0841 | 27.8048 | 4508.479 | 0.0191 | 191.456 | 1.4616 | 95.4743 | 98.79 | 1370 | 0.03 | -0.0006 | 483109393 | 27.7884 | 1704.825 | 4.448 | 35.0843 | 0
2015-04-23 13:03 | 42117.5439 | 4.5986 | 4.4497 | 33.9174 | 1723.041 | 1703.386 | 35.0845 | 27.805 | 4509.479 | 0.0162 | 191.471 | 1.4616 | 95.4543 | 98.79 | 1236.9 | 0.03 | -0.0006 | 483109394 | 27.7886 | 1703.386 | 4.4497 | 35.0847 | 0
2015-04-23 13:03 | 42117.5439 | 4.6011 | 4.4524 | 33.9195 | 1721.382 | 1701.752 | 35.0851 | 27.8051 | 4510.479 | 0.0175 | 191.57 | 1.4616 | 95.4187 | 98.79 | 1226.6 | 0.03 | -0.0006 | 483109395 | 27.7888 | 1701.752 | 4.4524 | 35.0854 | 0
2015-04-23 13:03 | 42117.5439 | 4.6075 | 4.4589 | 33.9251 | 1719.98 | 1700.372 | 35.0854 | 27.8046 | 4511.479 | 0.0152 | 191.433 | 1.4616 | 95.4659 | 98.79 | 1428.9 | 0.03 | -0.001 | 483109396 | 27.7884 | 1700.372 | 4.4589 | 35.0858 | 0
2015-04-23 13:03 | 42117.5439 | 4.6113 | 4.4627 | 33.9292 | 1719.04 | 1699.446 | 35.0866 | 27.8052 | 4512.479 | 0.0148 | 191.431 | 1.4616 | 95.4561 | 98.79 | 1573.8 | 0.03 | -0.002 | 483109397 | 27.789 | 1699.446 | 4.4627 | 35.0871 | 0
2015-04-23 13:03 | 42117.544 | 4.6185 | 4.4698 | 33.9358 | 1718.595 | 1699.009 | 35.0868 | 27.8046 | 4513.479 | 0.0132 | 191.641 | 1.4616 | 95.4119 | 98.79 | 1457.3 | 0.029 | -0.0006 | 483109398 | 27.7885 | 1699.009 | 4.4698 | 35.0874 | 0
2015-04-23 13:03 | 42117.544 | 4.622 | 4.4732 | 33.9393 | 1718.426 | 1698.842 | 35.0872 | 27.8045 | 4514.479 | 0.0148 | 191.391 | 1.4616 | 95.4418 | 98.79 | 1367.8 | 0.03 | -0.0006 | 483109399 | 27.7884 | 1698.842 | 4.4733 | 35.0879 | 0
2015-04-23 13:03 | 42117.544 | 4.6222 | 4.4735 | 33.9389 | 1717.906 | 1698.33 | 35.0868 | 27.8042 | 4515.479 | 0.0168 | 192.058 | 1.4617 | 95.4076 | 98.79 | 1407.6 | 0.031 | -0.0006 | 483109400 | 27.788 | 1698.33 | 4.4735 | 35.0874 | 0
2015-04-23 13:03 | 42117.544 | 4.6265 | 4.4779 | 33.9435 | 1716.817 | 1697.258 | 35.0881 | 27.8047 | 4516.479 | 0.0154 | 192.389 | 1.4617 | 95.4293 | 98.79 | 1565 | 0.03 | -0.0006 | 483109401 | 27.7886 | 1697.258 | 4.4779 | 35.0888 | 0
2015-04-23 13:03 | 42117.544 | 4.6355 | 4.4869 | 33.9517 | 1715.702 | 1696.16 | 35.0886 | 27.8041 | 4517.479 | 0.0139 | 191.325 | 1.462 | 95.4339 | 98.79 | 1722.6 | 0.03 | -0.0006 | 483109402 | 27.7881 | 1696.159 | 4.4869 | 35.0894 | 0
2015-04-23 13:03 | 42117.544 | 4.6419 | 4.4932 | 33.9578 | 1714.801 | 1695.272 | 35.0894 | 27.8041 | 4518.479 | 0.0143 | 190.929 | 1.462 | 95.4362 | 98.79 | 1800.4 | 0.029 | -0.0006 | 483109403 | 27.7881 | 1695.272 | 4.4932 | 35.0903 | 0
2015-04-23 13:03 | 42117.544 | 4.6504 | 4.5017 | 33.9666 | 1713.899 | 1694.384 | 35.091 | 27.8044 | 4519.479 | 0.0157 | 191.721 | 1.4622 | 95.4543 | 98.79 | 1904.8 | 0.029 | -0.0006 | 483109404 | 27.7885 | 1694.384 | 4.5018 | 35.092 | 0
2015-04-23 13:03 | 42117.544 | 4.6529 | 4.5044 | 33.9679 | 1712.652 | 1693.156 | 35.0905 | 27.8036 | 4520.479 | 0.0149 | 191.975 | 1.4632 | 95.3956 | 98.79 | 1931.9 | 0.03 | -0.0006 | 483109405 | 27.7878 | 1693.157 | 4.5044 | 35.0914 | 0
2015-04-23 13:03 | 42117.5441 | 4.661 | 4.5124 | 33.9759 | 1711.181 | 1691.708 | 35.0919 | 27.8039 | 4521.479 | 0.0128 | 191.127 | 1.4635 | 95.445 | 98.79 | 1939.5 | 0.029 | -0.0006 | 483109406 | 27.7881 | 1691.708 | 4.5124 | 35.093 | 0
2015-04-23 13:03 | 42117.5441 | 4.6647 | 4.5163 | 33.9792 | 1709.78 | 1690.329 | 35.0925 | 27.8039 | 4522.479 | 0.0163 | 191.191 | 1.4633 | 95.4244 | 98.8 | 1949.5 | 0.029 | -0.0006 | 483109407 | 27.7881 | 1690.329 | 4.5163 | 35.0935 | 0
2015-04-23 13:03 | 42117.5441 | 4.6675 | 4.5191 | 33.9814 | 1708.695 | 1689.261 | 35.0927 | 27.8038 | 4523.479 | 0.019 | 191.139 | 1.463 | 95.4599 | 98.79 | 1924.3 | 0.03 | -0.0006 | 483109408 | 27.7878 | 1689.261 | 4.5192 | 35.0936 | 0
2015-04-23 13:03 | 42117.5441 | 4.6694 | 4.5211 | 33.9833 | 1708.164 | 1688.737 | 35.0933 | 27.804 | 4524.479 | 0.0164 | 191.429 | 1.4637 | 95.4115 | 98.8 | 1804.8 | 0.03 | -0.0006 | 483109409 | 27.7881 | 1688.737 | 4.5211 | 35.0942 | 0
2015-04-23 13:04 | 42117.5441 | 4.6691 | 4.5208 | 33.9828 | 1708.218 | 1688.79 | 35.0931 | 27.8039 | 4525.479 | 0.0176 | 190.861 | 1.464 | 95.42 | 98.8 | 1684.4 | 0.029 | -0.0006 | 483109410 | 27.7879 | 1688.791 | 4.5208 | 35.0939 | 0
2015-04-23 13:04 | 42117.5441 | 4.6702 | 4.5218 | 33.9838 | 1708.4 | 1688.97 | 35.0931 | 27.8038 | 4526.479 | 0.017 | 191.756 | 1.4634 | 95.4539 | 98.79 | 1601 | 0.029 | -0.0006 | 483109411 | 27.7877 | 1688.97 | 4.5218 | 35.0938 | 0
2015-04-23 13:04 | 42117.5441 | 4.6713 | 4.5229 | 33.9844 | 1708.184 | 1688.758 | 35.0928 | 27.8034 | 4527.479 | 0.0145 | 191.47 | 1.4635 | 95.4192 | 98.79 | 1566.6 | 0.029 | -0.0013 | 483109412 | 27.7872 | 1688.758 | 4.5229 | 35.0934 | 0
2015-04-23 13:04 | 42117.5441 | 4.6698 | 4.5216 | 33.9828 | 1707.459 | 1688.043 | 35.0929 | 27.8037 | 4528.479 | 0.0124 | 190.762 | 1.4635 | 95.4327 | 98.79 | 1441 | 0.029 | -0.0019 | 483109413 | 27.7874 | 1688.043 | 4.5216 | 35.0934 | 0
2015-04-23 13:04 | 42117.5441 | 4.6704 | 4.5222 | 33.983 | 1706.418 | 1687.018 | 35.0931 | 27.8038 | 4529.479 | 0.0131 | 191.226 | 1.4634 | 95.4668 | 98.79 | 1523.3 | 0.029 | -0.0006 | 483109414 | 27.7875 | 1687.018 | 4.5222 | 35.0936 | 0
2015-04-23 13:04 | 42117.5442 | 4.6711 | 4.5231 | 33.9832 | 1705.078 | 1685.699 | 35.0932 | 27.8037 | 4530.479 | 0.0188 | 191.291 | 1.4634 | 95.4765 | 98.79 | 1696.2 | 0.029 | -0.0006 | 483109415 | 27.7874 | 1685.699 | 4.5231 | 35.0936 | 0
2015-04-23 13:04 | 42117.5442 | 4.6729 | 4.525 | 33.9842 | 1703.386 | 1684.033 | 35.0934 | 27.8036 | 4531.479 | 0.0218 | 191.226 | 1.4638 | 95.4177 | 98.79 | 1757 | 0.03 | -0.0008 | 483109416 | 27.7874 | 1684.033 | 4.525 | 35.0938 | 0
2015-04-23 13:04 | 42117.5442 | 4.679 | 4.5312 | 33.9899 | 1701.514 | 1682.189 | 35.0943 | 27.8037 | 4532.479 | 0.0224 | 191.013 | 1.4639 | 95.4695 | 98.79 | 1811.9 | 0.029 | -0.0026 | 483109417 | 27.7875 | 1682.19 | 4.5312 | 35.0948 | 0
2015-04-23 13:04 | 42117.5442 | 4.6823 | 4.5346 | 33.9922 | 1699.663 | 1680.367 | 35.0944 | 27.8034 | 4533.479 | 0.0181 | 190.98 | 1.4635 | 95.4462 | 98.79 | 1836.7 | 0.03 | -0.0028 | 483109418 | 27.7873 | 1680.367 | 4.5346 | 35.095 | 0
2015-04-23 13:04 | 42117.5442 | 4.6832 | 4.5357 | 33.9926 | 1698.142 | 1678.87 | 35.0947 | 27.8035 | 4534.479 | 0.0183 | 191.037 | 1.4638 | 95.4265 | 98.79 | 1877.3 | 0.029 | -0.0006 | 483109419 | 27.7874 | 1678.87 | 4.5357 | 35.0953 | 0
2015-04-23 13:04 | 42117.5442 | 4.6854 | 4.5379 | 33.9949 | 1697.39 | 1678.129 | 35.0954 | 27.8038 | 4535.479 | 0.0183 | 191.27 | 1.464 | 95.4619 | 98.8 | 1901.4 | 0.029 | -0.0006 | 483109420 | 27.7876 | 1678.129 | 4.5379 | 35.0959 | 0
2015-04-23 13:04 | 42117.5442 | 4.6844 | 4.5369 | 33.9937 | 1697.655 | 1678.391 | 35.0951 | 27.8037 | 4536.479 | 0.0143 | 191.003 | 1.464 | 95.4375 | 98.8 | 1873.6 | 0.029 | -0.0006 | 483109421 | 27.7874 | 1678.39 | 4.5369 | 35.0955 | 0
2015-04-23 13:04 | 42117.5442 | 4.6823 | 4.5348 | 33.9919 | 1698.173 | 1678.9 | 35.0951 | 27.8039 | 4537.479 | 0.0146 | 190.953 | 1.4639 | 95.4298 | 98.79 | 1889.3 | 0.029 | -0.0006 | 483109422 | 27.7876 | 1678.9 | 4.5348 | 35.0954 | 0
2015-04-23 13:04 | 42117.5442 | 4.6818 | 4.5343 | 33.9914 | 1698.378 | 1679.102 | 35.0948 | 27.8038 | 4538.479 | 0.0171 | 190.986 | 1.4638 | 95.472 | 98.79 | 1896.9 | 0.029 | -0.0006 | 483109423 | 27.7874 | 1679.102 | 4.5343 | 35.0951 | 0
2015-04-23 13:04 | 42117.5443 | 4.6821 | 4.5346 | 33.9913 | 1698.07 | 1678.799 | 35.0947 | 27.8036 | 4539.479 | 0.0159 | 190.842 | 1.4639 | 95.4558 | 98.79 | 1894.7 | 0.029 | -0.0006 | 483109424 | 27.7872 | 1678.799 | 4.5346 | 35.0949 | 0
2015-04-23 13:04 | 42117.5443 | 4.683 | 4.5356 | 33.9919 | 1697.088 | 1677.831 | 35.095 | 27.8037 | 4540.479 | 0.0164 | 190.791 | 1.464 | 95.4451 | 98.79 | 1823 | 0.031 | -0.0006 | 483109425 | 27.7873 | 1677.831 | 4.5356 | 35.0952 | 0
2015-04-23 13:04 | 42117.5443 | 4.686 | 4.5387 | 33.9943 | 1695.689 | 1676.454 | 35.0951 | 27.8035 | 4541.479 | 0.0147 | 190.745 | 1.4639 | 95.4447 | 98.79 | 1654.5 | 0.029 | -0.0006 | 483109426 | 27.7872 | 1676.454 | 4.5387 | 35.0954 | 0
2015-04-23 13:04 | 42117.5443 | 4.6907 | 4.5435 | 33.9986 | 1694.208 | 1674.996 | 35.0959 | 27.8036 | 4542.479 | 0.0119 | 190.775 | 1.464 | 95.4098 | 98.8 | 1599.7 | 0.032 | -0.0006 | 483109427 | 27.7873 | 1674.996 | 4.5435 | 35.0963 | 0
2015-04-23 13:04 | 42117.5443 | 4.6967 | 4.5496 | 34.0045 | 1692.767 | 1673.576 | 35.0969 | 27.8037 | 4543.479 | 0.0114 | 190.709 | 1.464 | 95.4435 | 98.79 | 1543.2 | 0.029 | -0.0006 | 483109428 | 27.7875 | 1673.576 | 4.5496 | 35.0974 | 0
2015-04-23 13:04 | 42117.5443 | 4.702 | 4.5549 | 34.0087 | 1691.354 | 1672.185 | 35.0968 | 27.803 | 4544.479 | 0.0121 | 190.68 | 1.464 | 95.4575 | 98.79 | 1366.2 | 0.029 | -0.0006 | 483109429 | 27.7869 | 1672.185 | 4.5549 | 35.0974 | 0
2015-04-23 13:04 | 42117.5443 | 4.7046 | 4.5576 | 34.011 | 1689.866 | 1670.72 | 35.0974 | 27.8032 | 4545.479 | 0.0136 | 190.738 | 1.464 | 95.4413 | 98.79 | 1176 | 0.029 | -0.0006 | 483109430 | 27.7871 | 1670.72 | 4.5576 | 35.098 | 0
2015-04-23 13:04 | 42117.5443 | 4.707 | 4.5601 | 34.0129 | 1688.532 | 1669.406 | 35.0978 | 27.8032 | 4546.479 | 0.0155 | 190.632 | 1.464 | 95.4345 | 98.79 | 1014.5 | 0.031 | -0.0006 | 483109431 | 27.7871 | 1669.406 | 4.5601 | 35.0984 | 0
2015-04-23 13:04 | 42117.5444 | 4.7072 | 4.5604 | 34.0129 | 1687.776 | 1668.662 | 35.098 | 27.8034 | 4547.479 | 0.0156 | 190.981 | 1.464 | 95.4182 | 98.79 | 865.28 | 0.03 | -0.0006 | 483109432 | 27.7872 | 1668.661 | 4.5604 | 35.0985 | 0
2015-04-23 13:04 | 42117.5444 | 4.7077 | 4.561 | 34.0132 | 1687.655 | 1668.542 | 35.0979 | 27.8032 | 4548.479 | 0.0132 | 190.978 | 1.464 | 95.4364 | 98.79 | 807 | 0.03 | -0.0006 | 483109433 | 27.7871 | 1668.543 | 4.5609 | 35.0984 | 0
2015-04-23 13:04 | 42117.5444 | 4.7076 | 4.5609 | 34.0128 | 1687.354 | 1668.246 | 35.0977 | 27.8031 | 4549.479 | 0.0139 | 190.567 | 1.464 | 95.397 | 98.79 | 757.66 | 0.031 | -0.0006 | 483109434 | 27.7869 | 1668.246 | 4.5609 | 35.0981 | 0
2015-04-23 13:04 | 42117.5444 | 4.7075 | 4.5608 | 34.0122 | 1686.213 | 1667.123 | 35.0979 | 27.8033 | 4550.479 | 0.016 | 190.342 | 1.464 | 95.4316 | 98.79 | 720.54 | 0.029 | -0.0006 | 483109435 | 27.787 | 1667.123 | 4.5608 | 35.0983 | 0
2015-04-23 13:04 | 42117.5444 | 4.7081 | 4.5615 | 34.0124 | 1684.991 | 1665.919 | 35.0981 | 27.8033 | 4551.479 | 0.0174 | 190.715 | 1.464 | 95.4627 | 98.79 | 694.29 | 0.028 | -0.0006 | 483109436 | 27.787 | 1665.919 | 4.5615 | 35.0984 | 0
2015-04-23 13:04 | 42117.5444 | 4.7085 | 4.5621 | 34.0127 | 1684.39 | 1665.328 | 35.0982 | 27.8033 | 4552.479 | 0.0155 | 190.702 | 1.4644 | 95.4209 | 98.8 | 675.77 | 0.03 | -0.0006 | 483109437 | 27.787 | 1665.327 | 4.562 | 35.0985 | 0
2015-04-23 13:04 | 42117.5444 | 4.7084 | 4.5619 | 34.0127 | 1684.569 | 1665.504 | 35.0984 | 27.8035 | 4553.479 | 0.0179 | 190.639 | 1.4644 | 95.4484 | 98.79 | 670.9 | 0.029 | -0.0006 | 483109438 | 27.7871 | 1665.504 | 4.5619 | 35.0986 | 0
2015-04-23 13:04 | 42117.5444 | 4.7086 | 4.5621 | 34.0128 | 1684.741 | 1665.673 | 35.0982 | 27.8033 | 4554.479 | 0.0181 | 190.976 | 1.4642 | 95.4226 | 98.79 | 675.83 | 0.03 | -0.0006 | 483109439 | 27.787 | 1665.673 | 4.5621 | 35.0984 | 0
2015-04-23 13:04 | 42117.5444 | 4.7085 | 4.5621 | 34.0122 | 1684.099 | 1665.04 | 35.0979 | 27.8031 | 4555.479 | 0.0176 | 191.008 | 1.464 | 95.4348 | 98.79 | 678.23 | 0.03 | -0.0006 | 483109440 | 27.7868 | 1665.04 | 4.5621 | 35.0981 | 0
2015-04-23 13:04 | 42117.5445 | 4.7085 | 4.5621 | 34.0117 | 1682.81 | 1663.771 | 35.098 | 27.8032 | 4556.479 | 0.0161 | 191.016 | 1.4643 | 95.4194 | 98.79 | 680.65 | 0.03 | -0.0021 | 483109441 | 27.7868 | 1663.772 | 4.5621 | 35.0981 | 0
2015-04-23 13:04 | 42117.5445 | 4.7085 | 4.5623 | 34.0112 | 1681.433 | 1662.415 | 35.0981 | 27.8032 | 4557.479 | 0.0162 | 191.148 | 1.4642 | 95.4579 | 98.79 | 699.44 | 0.028 | -0.0012 | 483109442 | 27.7869 | 1662.415 | 4.5623 | 35.0982 | 0
2015-04-23 13:04 | 42117.5445 | 4.7096 | 4.5635 | 34.0119 | 1679.96 | 1660.965 | 35.0985 | 27.8034 | 4558.479 | 0.0174 | 191.34 | 1.4645 | 95.4338 | 98.79 | 733.02 | 0.03 | -0.0006 | 483109443 | 27.787 | 1660.965 | 4.5635 | 35.0986 | 0
2015-04-23 13:04 | 42117.5445 | 4.7106 | 4.5648 | 34.0124 | 1678.292 | 1659.322 | 35.0986 | 27.8034 | 4559.479 | 0.0196 | 191.049 | 1.4646 | 95.4247 | 98.8 | 766.1 | 0.03 | -0.0006 | 483109444 | 27.7871 | 1659.322 | 4.5647 | 35.0988 | 0
2015-04-23 13:04 | 42117.5445 | 4.7108 | 4.5651 | 34.0116 | 1676.561 | 1657.617 | 35.0984 | 27.8031 | 4560.479 | 0.0147 | 190.992 | 1.4651 | 95.4494 | 98.79 | 784.9 | 0.03 | -0.0006 | 483109445 | 27.7868 | 1657.617 | 4.5651 | 35.0985 | 0
2015-04-23 13:04 | 42117.5445 | 4.7101 | 4.5646 | 34.0104 | 1675.062 | 1656.141 | 35.0985 | 27.8033 | 4561.479 | 0.0113 | 190.442 | 1.4651 | 95.467 | 98.79 | 799.15 | 0.029 | -0.0006 | 483109446 | 27.787 | 1656.141 | 4.5646 | 35.0986 | 0
2015-04-23 13:04 | 42117.5445 | 4.7101 | 4.5646 | 34.0099 | 1673.882 | 1654.979 | 35.0986 | 27.8034 | 4562.479 | 0.0111 | 190.9 | 1.4658 | 95.4711 | 98.79 | 837.33 | 0.029 | -0.0006 | 483109447 | 27.787 | 1654.979 | 4.5646 | 35.0987 | 0
2015-04-23 13:04 | 42117.5445 | 4.7104 | 4.565 | 34.0098 | 1672.952 | 1654.064 | 35.0986 | 27.8034 | 4563.479 | 0.0156 | 190.908 | 1.4661 | 95.4404 | 98.8 | 887.04 | 0.03 | -0.0006 | 483109448 | 27.787 | 1654.064 | 4.565 | 35.0987 | 0
2015-04-23 13:04 | 42117.5445 | 4.7103 | 4.5649 | 34.0098 | 1672.606 | 1653.723 | 35.0989 | 27.8036 | 4564.479 | 0.0163 | 190.74 | 1.4663 | 95.4094 | 98.8 | 905.61 | 0.03 | -0.0006 | 483109449 | 27.7873 | 1653.723 | 4.565 | 35.099 | 0
2015-04-23 13:04 | 42117.5446 | 4.7101 | 4.5648 | 34.01 | 1673.078 | 1654.187 | 35.099 | 27.8037 | 4565.479 | 0.0138 | 191.038 | 1.4664 | 95.4023 | 98.8 | 941.1 | 0.03 | -0.0006 | 483109450 | 27.7874 | 1654.187 | 4.5647 | 35.0991 | 0
2015-04-23 13:04 | 42117.5446 | 4.7096 | 4.5642 | 34.0095 | 1673.613 | 1654.715 | 35.0987 | 27.8035 | 4566.479 | 0.016 | 190.834 | 1.4659 | 95.4369 | 98.79 | 957.21 | 0.03 | -0.0006 | 483109451 | 27.7872 | 1654.715 | 4.5642 | 35.0988 | 0
2015-04-23 13:04 | 42117.5446 | 4.7098 | 4.5644 | 34.0094 | 1673.606 | 1654.708 | 35.0985 | 27.8033 | 4567.479 | 0.0197 | 190.711 | 1.4662 | 95.4668 | 98.79 | 1045.4 | 0.029 | -0.0006 | 483109452 | 27.7869 | 1654.708 | 4.5644 | 35.0985 | 0
2015-04-23 13:04 | 42117.5446 | 4.7099 | 4.5646 | 34.0091 | 1672.801 | 1653.915 | 35.0984 | 27.8032 | 4568.479 | 0.017 | 190.671 | 1.4663 | 95.4323 | 98.79 | 1141 | 0.03 | -0.0006 | 483109453 | 27.7869 | 1653.915 | 4.5646 | 35.0985 | 0
2015-04-23 13:04 | 42117.5446 | 4.7103 | 4.5651 | 34.0092 | 1671.604 | 1652.736 | 35.0986 | 27.8033 | 4569.479 | 0.0146 | 190.618 | 1.4663 | 95.4491 | 98.8 | 1150.2 | 0.029 | -0.0006 | 483109454 | 27.787 | 1652.736 | 4.5651 | 35.0987 | 0
2015-04-23 13:04 | 42117.5446 | 4.7106 | 4.5655 | 34.0089 | 1670.41 | 1651.56 | 35.0986 | 27.8033 | 4570.479 | 0.0168 | 190.572 | 1.4664 | 95.4672 | 98.79 | 1160.7 | 0.029 | -0.0006 | 483109455 | 27.787 | 1651.56 | 4.5655 | 35.0987 | 0
2015-04-23 13:04 | 42117.5446 | 4.7113 | 4.5663 | 34.0093 | 1669.194 | 1650.362 | 35.0988 | 27.8033 | 4571.479 | 0.0152 | 190.542 | 1.4664 | 95.4474 | 98.8 | 1259.6 | 0.029 | -0.0006 | 483109456 | 27.787 | 1650.362 | 4.5663 | 35.0989 | 0
2015-04-23 13:04 | 42117.5446 | 4.7109 | 4.5661 | 34.008 | 1667.787 | 1648.977 | 35.0985 | 27.8031 | 4572.479 | 0.0165 | 190.658 | 1.4664 | 95.429 | 98.8 | 1544.8 | 0.03 | -0.0006 | 483109457 | 27.7868 | 1648.977 | 4.5661 | 35.0985 | 0
2015-04-23 13:04 | 42117.5447 | 4.7105 | 4.5658 | 34.0071 | 1666.078 | 1647.294 | 35.0987 | 27.8033 | 4573.479 | 0.0149 | 190.862 | 1.4664 | 95.4366 | 98.8 | 1636.5 | 0.03 | -0.0006 | 483109458 | 27.787 | 1647.294 | 4.5658 | 35.0987 | 0
2015-04-23 13:04 | 42117.5447 | 4.7114 | 4.5669 | 34.0074 | 1664.189 | 1645.433 | 35.0989 | 27.8034 | 4574.479 | 0.0146 | 190.363 | 1.4664 | 95.4076 | 98.8 | 1554.6 | 0.03 | -0.0006 | 483109459 | 27.7871 | 1645.433 | 4.5669 | 35.099 | 0
2015-04-23 13:04 | 42117.5447 | 4.7121 | 4.5677 | 34.0073 | 1662.476 | 1643.746 | 35.099 | 27.8033 | 4575.479 | 0.0127 | 190.64 | 1.4664 | 95.4223 | 98.79 | 1491.2 | 0.031 | -0.0006 | 483109460 | 27.7871 | 1643.746 | 4.5677 | 35.099 | 0
2015-04-23 13:04 | 42117.5447 | 4.7124 | 4.5682 | 34.0072 | 1661.358 | 1642.645 | 35.0991 | 27.8033 | 4576.479 | 0.0152 | 190.458 | 1.4664 | 95.4271 | 98.8 | 1518.4 | 0.03 | -0.0006 | 483109461 | 27.7871 | 1642.646 | 4.5682 | 35.0991 | 0
2015-04-23 13:04 | 42117.5447 | 4.7124 | 4.5682 | 34.0074 | 1661.145 | 1642.435 | 35.0993 | 27.8035 | 4577.479 | 0.0171 | 190.843 | 1.4667 | 95.4084 | 98.8 | 1612.6 | 0.031 | -0.0006 | 483109462 | 27.7873 | 1642.435 | 4.5682 | 35.0994 | 0
2015-04-23 13:04 | 42117.5447 | 4.7124 | 4.5682 | 34.0074 | 1661.442 | 1642.728 | 35.0992 | 27.8035 | 4578.479 | 0.0171 | 191.548 | 1.4665 | 95.4523 | 98.79 | 1690.4 | 0.03 | -0.0006 | 483109463 | 27.7872 | 1642.728 | 4.5682 | 35.0992 | 0
2015-04-23 13:04 | 42117.5447 | 4.7125 | 4.5683 | 34.0073 | 1661.494 | 1642.779 | 35.099 | 27.8033 | 4579.479 | 0.0172 | 191.316 | 1.4666 | 95.439 | 98.79 | 1714.5 | 0.03 | -0.0006 | 483109464 | 27.787 | 1642.779 | 4.5682 | 35.099 | 0
2015-04-23 13:04 | 42117.5447 | 4.7126 | 4.5684 | 34.0071 | 1661.03 | 1642.323 | 35.0989 | 27.8032 | 4580.479 | 0.0178 | 190.804 | 1.4665 | 95.4262 | 98.8 | 1701.1 | 0.03 | -0.0006 | 483109465 | 27.7869 | 1642.323 | 4.5684 | 35.0989 | 0
2015-04-23 13:04 | 42117.5447 | 4.7126 | 4.5684 | 34.0068 | 1660.254 | 1641.558 | 35.0989 | 27.8032 | 4581.479 | 0.0167 | 190.651 | 1.4665 | 95.48 | 98.79 | 1749.3 | 0.029 | -0.0006 | 483109466 | 27.787 | 1641.558 | 4.5684 | 35.099 | 0
2015-04-23 13:04 | 42117.5448 | 4.7127 | 4.5686 | 34.0066 | 1659.541 | 1640.856 | 35.099 | 27.8032 | 4582.479 | 0.0157 | 191.189 | 1.467 | 95.4574 | 98.79 | 1704 | 0.029 | -0.0006 | 483109467 | 27.7869 | 1640.856 | 4.5686 | 35.099 | 0
2015-04-23 13:04 | 42117.5448 | 4.7127 | 4.5687 | 34.0064 | 1658.788 | 1640.114 | 35.099 | 27.8032 | 4583.479 | 0.0173 | 191.216 | 1.4677 | 95.4417 | 98.8 | 1535.5 | 0.03 | -0.0006 | 483109468 | 27.787 | 1640.114 | 4.5687 | 35.099 | 0
2015-04-23 13:04 | 42117.5448 | 4.7129 | 4.5689 | 34.0062 | 1657.884 | 1639.224 | 35.0991 | 27.8032 | 4584.479 | 0.0195 | 190.998 | 1.4678 | 95.4199 | 98.79 | 1375.7 | 0.03 | -0.0006 | 483109469 | 27.787 | 1639.224 | 4.569 | 35.0991 | 0
2015-04-23 13:04 | 42117.5448 | 4.7128 | 4.5689 | 34.0057 | 1656.917 | 1638.271 | 35.0991 | 27.8033 | 4585.479 | 0.0142 | 190.79 | 1.4679 | 95.492 | 98.79 | 1315.7 | 0.03 | -0.0006 | 483109470 | 27.787 | 1638.271 | 4.569 | 35.0991 | 0
2015-04-23 13:05 | 42117.5448 | 4.7132 | 4.5695 | 34.0055 | 1655.686 | 1637.059 | 35.099 | 27.8032 | 4586.479 | 0.0141 | 190.87 | 1.468 | 95.464 | 98.79 | 1308.8 | 0.03 | -0.0006 | 483109471 | 27.7869 | 1637.059 | 4.5695 | 35.099 | 0
2015-04-23 13:05 | 42117.5448 | 4.7128 | 4.5693 | 34.0044 | 1653.941 | 1635.341 | 35.099 | 27.8032 | 4587.479 | 0.0156 | 190.761 | 1.4684 | 95.4495 | 98.8 | 1310.1 | 0.029 | -0.0006 | 483109472 | 27.787 | 1635.341 | 4.5693 | 35.099 | 0
2015-04-23 13:05 | 42117.5448 | 4.7125 | 4.5692 | 34.0035 | 1652.008 | 1633.436 | 35.0992 | 27.8033 | 4588.479 | 0.0184 | 190.735 | 1.4687 | 95.394 | 98.8 | 1530.9 | 0.03 | -0.0006 | 483109473 | 27.7871 | 1633.436 | 4.5692 | 35.0992 | 0
2015-04-23 13:05 | 42117.5448 | 4.7136 | 4.5704 | 34.004 | 1650.516 | 1631.967 | 35.0993 | 27.8033 | 4589.479 | 0.0183 | 190.737 | 1.4688 | 95.4514 | 98.79 | 1758.6 | 0.031 | -0.0006 | 483109474 | 27.7872 | 1631.967 | 4.5704 | 35.0994 | 0
2015-04-23 13:05 | 42117.5448 | 4.7143 | 4.5712 | 34.0047 | 1649.916 | 1631.376 | 35.0997 | 27.8035 | 4590.479 | 0.0165 | 190.739 | 1.4688 | 95.4392 | 98.8 | 1789 | 0.03 | -0.0006 | 483109475 | 27.7874 | 1631.376 | 4.5712 | 35.0997 | 0
2015-04-23 13:05 | 42117.5449 | 4.7152 | 4.572 | 34.0056 | 1650.036 | 1631.494 | 35.0996 | 27.8034 | 4591.479 | 0.0183 | 190.707 | 1.4689 | 95.4267 | 98.79 | 1787.3 | 0.03 | -0.0017 | 483109476 | 27.7873 | 1631.494 | 4.572 | 35.0997 | 0
2015-04-23 13:05 | 42117.5449 | 4.7156 | 4.5724 | 34.0057 | 1649.971 | 1631.431 | 35.0994 | 27.8032 | 4592.479 | 0.0172 | 190.656 | 1.4689 | 95.4672 | 98.79 | 1776.4 | 0.03 | -0.0013 | 483109477 | 27.7871 | 1631.431 | 4.5724 | 35.0995 | 0
2015-04-23 13:05 | 42117.5449 | 4.7155 | 4.5725 | 34.0055 | 1649.53 | 1630.996 | 35.0994 | 27.8031 | 4593.479 | 0.0156 | 190.629 | 1.4689 | 95.4597 | 98.8 | 1756.6 | 0.03 | -0.0006 | 483109478 | 27.787 | 1630.996 | 4.5724 | 35.0994 | 0
2015-04-23 13:05 | 42117.5449 | 4.7146 | 4.5715 | 34.0045 | 1649.42 | 1630.888 | 35.0994 | 27.8032 | 4594.479 | 0.0129 | 190.573 | 1.4689 | 95.4435 | 98.79 | 1744.9 | 0.029 | -0.0006 | 483109479 | 27.7871 | 1630.887 | 4.5715 | 35.0994 | 0
2015-04-23 13:05 | 42117.5449 | 4.714 | 4.5709 | 34.0038 | 1649.368 | 1630.836 | 35.0993 | 27.8032 | 4595.479 | 0.0112 | 190.934 | 1.4689 | 95.4524 | 98.79 | 1715.1 | 0.028 | -0.0006 | 483109480 | 27.7871 | 1630.836 | 4.5709 | 35.0993 | 0
2015-04-23 13:05 | 42117.5449 | 4.7148 | 4.5718 | 34.0042 | 1648.274 | 1629.759 | 35.0993 | 27.8031 | 4596.479 | 0.0114 | 191.125 | 1.4689 | 95.3949 | 98.8 | 1723 | 0.031 | -0.0006 | 483109481 | 27.787 | 1629.759 | 4.5718 | 35.0994 | 0
2015-04-23 13:05 | 42117.5449 | 4.7157 | 4.5729 | 34.0043 | 1646.422 | 1627.935 | 35.0994 | 27.8031 | 4597.479 | 0.015 | 191.254 | 1.4689 | 95.4475 | 98.8 | 1751 | 0.031 | -0.0006 | 483109482 | 27.787 | 1627.935 | 4.5729 | 35.0995 | 0
2015-04-23 13:05 | 42117.5449 | 4.7184 | 4.5758 | 34.0066 | 1644.371 | 1625.915 | 35.1001 | 27.8033 | 4598.479 | 0.0178 | 191.072 | 1.469 | 95.4557 | 98.8 | 1756.6 | 0.028 | -0.0006 | 483109483 | 27.7873 | 1625.915 | 4.5758 | 35.1002 | 0
2015-04-23 13:05 | 42117.545 | 4.7262 | 4.5837 | 34.0141 | 1642.445 | 1624.017 | 35.1013 | 27.8034 | 4599.479 | 0.0187 | 191.263 | 1.469 | 95.4668 | 98.79 | 1739.5 | 0.03 | -0.0006 | 483109484 | 27.7876 | 1624.018 | 4.5836 | 35.1017 | 0
2015-04-23 13:05 | 42117.545 | 4.7444 | 4.6018 | 34.0329 | 1640.994 | 1622.588 | 35.1043 | 27.8037 | 4600.479 | 0.018 | 190.915 | 1.4695 | 95.4333 | 98.8 | 1716.6 | 0.03 | -0.0006 | 483109485 | 27.7882 | 1622.589 | 4.6018 | 35.105 | 0
2015-04-23 13:05 | 42117.545 | 4.7644 | 4.6215 | 34.052 | 1640.217 | 1621.824 | 35.1054 | 27.8024 | 4601.479 | 0.0223 | 190.146 | 1.4701 | 95.4492 | 98.8 | 1696.4 | 0.029 | -0.0006 | 483109486 | 27.7872 | 1621.823 | 4.6215 | 35.1067 | 0
2015-04-23 13:05 | 42117.545 | 4.7716 | 4.6287 | 34.0589 | 1640.03 | 1621.639 | 35.1058 | 27.8019 | 4602.479 | 0.0227 | 190.584 | 1.4705 | 95.4778 | 98.79 | 1689 | 0.029 | -0.0023 | 483109487 | 27.7867 | 1621.639 | 4.6287 | 35.1071 | 0
2015-04-23 13:05 | 42117.545 | 4.7698 | 4.6269 | 34.0569 | 1640.085 | 1621.693 | 35.1056 | 27.802 | 4603.479 | 0.0171 | 190.476 | 1.4709 | 95.4427 | 98.8 | 1714.7 | 0.03 | -0.0007 | 483109488 | 27.7866 | 1621.693 | 4.6269 | 35.1067 | 0
2015-04-23 13:05 | 42117.545 | 4.7689 | 4.626 | 34.0567 | 1640.122 | 1621.73 | 35.1064 | 27.8027 | 4604.479 | 0.0148 | 190.25 | 1.4713 | 95.4626 | 98.8 | 1753.3 | 0.03 | -0.0006 | 483109489 | 27.7872 | 1621.73 | 4.6261 | 35.1073 | 0
2015-04-23 13:05 | 42117.545 | 4.7525 | 4.6098 | 34.0378 | 1640.035 | 1621.644 | 35.1024 | 27.8013 | 4605.479 | 0.0148 | 190.786 | 1.4711 | 95.4421 | 98.8 | 1773.1 | 0.03 | -0.0029 | 483109490 | 27.7854 | 1621.644 | 4.6098 | 35.1027 | 0
2015-04-23 13:05 | 42117.545 | 4.7517 | 4.6092 | 34.0396 | 1639.637 | 1621.252 | 35.1054 | 27.8038 | 4606.479 | 0.0147 | 190.594 | 1.4706 | 95.4827 | 98.8 | 1762.6 | 0.03 | -0.0011 | 483109491 | 27.7879 | 1621.252 | 4.6091 | 35.1058 | 0
2015-04-23 13:05 | 42117.545 | 4.7673 | 4.6246 | 34.0534 | 1638.673 | 1620.302 | 35.1053 | 27.8019 | 4607.479 | 0.0158 | 190.282 | 1.4709 | 95.4505 | 98.8 | 1740.2 | 0.029 | -0.0021 | 483109492 | 27.7863 | 1620.302 | 4.6246 | 35.1059 | 0
2015-04-23 13:05 | 42117.5451 | 4.7729 | 4.6303 | 34.0591 | 1637.254 | 1618.905 | 35.1066 | 27.8023 | 4608.479 | 0.0176 | 190.178 | 1.4707 | 95.4423 | 98.79 | 1726.8 | 0.03 | -0.0012 | 483109493 | 27.7867 | 1618.905 | 4.6303 | 35.1073 | 0
2015-04-23 13:05 | 42117.5451 | 4.7813 | 4.6388 | 34.0675 | 1635.495 | 1617.172 | 35.1081 | 27.8026 | 4609.479 | 0.0174 | 190.175 | 1.4707 | 95.4561 | 98.8 | 1725.2 | 0.03 | -0.0006 | 483109494 | 27.7872 | 1617.172 | 4.6388 | 35.1091 | 0
2015-04-23 13:05 | 42117.5451 | 4.8044 | 4.6617 | 34.0891 | 1633.479 | 1615.187 | 35.1094 | 27.801 | 4610.479 | 0.0155 | 190.21 | 1.4712 | 95.4614 | 98.8 | 1731.8 | 0.03 | -0.0006 | 483109495 | 27.7859 | 1615.187 | 4.6618 | 35.1108 | 0
2015-04-23 13:05 | 42117.5451 | 4.8149 | 4.6723 | 34.0991 | 1631.474 | 1613.212 | 35.1109 | 27.801 | 4611.479 | 0.0158 | 190.245 | 1.4713 | 95.4577 | 98.8 | 1733.1 | 0.03 | -0.0006 | 483109496 | 27.786 | 1613.212 | 4.6723 | 35.1124 | 0
2015-04-23 13:05 | 42117.5451 | 4.8177 | 4.6753 | 34.1012 | 1629.842 | 1611.604 | 35.1111 | 27.8009 | 4612.479 | 0.0163 | 190.237 | 1.4713 | 95.4689 | 98.8 | 1715.9 | 0.03 | -0.0017 | 483109497 | 27.7858 | 1611.604 | 4.6753 | 35.1126 | 0
2015-04-23 13:05 | 42117.5451 | 4.8201 | 4.6777 | 34.1033 | 1628.942 | 1610.717 | 35.1116 | 27.801 | 4613.479 | 0.0132 | 190.131 | 1.4713 | 95.4715 | 98.8 | 1676.7 | 0.03 | -0.0025 | 483109498 | 27.7858 | 1610.717 | 4.6777 | 35.113 | 0
2015-04-23 13:05 | 42117.5451 | 4.8217 | 4.6793 | 34.1049 | 1629.183 | 1610.954 | 35.1118 | 27.801 | 4614.479 | 0.0122 | 190.029 | 1.4713 | 95.4937 | 98.79 | 1648.3 | 0.029 | -0.0006 | 483109499 | 27.7856 | 1610.954 | 4.6793 | 35.113 | 0
2015-04-23 13:05 | 42117.5451 | 4.8187 | 4.6762 | 34.1021 | 1630.015 | 1611.774 | 35.1116 | 27.8011 | 4615.479 | 0.0136 | 190.119 | 1.4713 | 95.5003 | 98.79 | 1681.5 | 0.028 | -0.0006 | 483109500 | 27.7856 | 1611.774 | 4.6762 | 35.1125 | 0
2015-04-23 13:05 | 42117.5452 | 4.8152 | 4.6727 | 34.0988 | 1630.708 | 1612.457 | 35.1114 | 27.8014 | 4616.479 | 0.0161 | 189.978 | 1.4713 | 95.4782 | 98.79 | 1756.2 | 0.029 | -0.0006 | 483109501 | 27.7857 | 1612.457 | 4.6727 | 35.1121 | 0
2015-04-23 13:05 | 42117.5452 | 4.8156 | 4.6732 | 34.0986 | 1630.454 | 1612.207 | 35.1108 | 27.8008 | 4617.479 | 0.0129 | 189.957 | 1.4713 | 95.4553 | 98.8 | 1808.4 | 0.029 | -0.0006 | 483109502 | 27.7851 | 1612.207 | 4.6732 | 35.1114 | 0
2015-04-23 13:05 | 42117.5452 | 4.8193 | 4.677 | 34.1017 | 1628.675 | 1610.455 | 35.1114 | 27.8009 | 4618.479 | 0.0168 | 189.963 | 1.4712 | 95.4555 | 98.8 | 1810.9 | 0.029 | -0.0006 | 483109503 | 27.7852 | 1610.455 | 4.677 | 35.1121 | 0
2015-04-23 13:05 | 42117.5452 | 4.8225 | 4.6804 | 34.1042 | 1626.417 | 1608.231 | 35.112 | 27.801 | 4619.479 | 0.0197 | 189.97 | 1.4713 | 95.4599 | 98.8 | 1769.5 | 0.03 | -0.0006 | 483109504 | 27.7853 | 1608.231 | 4.6804 | 35.1127 | 0
2015-04-23 13:05 | 42117.5452 | 4.8266 | 4.6845 | 34.1072 | 1624.285 | 1606.13 | 35.1122 | 27.8007 | 4620.479 | 0.0175 | 189.965 | 1.4713 | 95.4783 | 98.8 | 1707.5 | 0.03 | -0.0006 | 483109505 | 27.785 | 1606.13 | 4.6845 | 35.1129 | 0
2015-04-23 13:05 | 42117.5452 | 4.8281 | 4.6862 | 34.1081 | 1622.671 | 1604.54 | 35.1125 | 27.8007 | 4621.479 | 0.0165 | 189.94 | 1.4713 | 95.465 | 98.8 | 1657.3 | 0.031 | -0.0006 | 483109506 | 27.785 | 1604.54 | 4.6862 | 35.1132 | 0
2015-04-23 13:05 | 42117.5452 | 4.8285 | 4.6867 | 34.1083 | 1621.935 | 1603.816 | 35.1127 | 27.8008 | 4622.479 | 0.0158 | 189.901 | 1.4713 | 95.4781 | 98.79 | 1633.5 | 0.03 | -0.0006 | 483109507 | 27.7851 | 1603.816 | 4.6867 | 35.1133 | 0
2015-04-23 13:05 | 42117.5452 | 4.8283 | 4.6864 | 34.1081 | 1622.126 | 1604.003 | 35.1127 | 27.8009 | 4623.479 | 0.0186 | 189.859 | 1.4713 | 95.4874 | 98.8 | 1641 | 0.03 | -0.0006 | 483109508 | 27.7851 | 1604.003 | 4.6865 | 35.1132 | 0
2015-04-23 13:05 | 42117.5452 | 4.8283 | 4.6864 | 34.1081 | 1622.415 | 1604.289 | 35.1126 | 27.8008 | 4624.479 | 0.0161 | 189.82 | 1.4713 | 95.4731 | 98.8 | 1666.1 | 0.031 | -0.0006 | 483109509 | 27.7849 | 1604.289 | 4.6864 | 35.1131 | 0
2015-04-23 13:05 | 42117.5453 | 4.8282 | 4.6864 | 34.1076 | 1622.184 | 1604.061 | 35.1123 | 27.8005 | 4625.479 | 0.0144 | 189.786 | 1.4713 | 95.4745 | 98.8 | 1697.2 | 0.03 | -0.0006 | 483109510 | 27.7846 | 1604.061 | 4.6864 | 35.1127 | 0
2015-04-23 13:05 | 42117.5453 | 4.8282 | 4.6864 | 34.1073 | 1621.205 | 1603.097 | 35.1125 | 27.8007 | 4626.479 | 0.014 | 189.75 | 1.4713 | 95.4725 | 98.8 | 1724.5 | 0.03 | -0.0006 | 483109511 | 27.7847 | 1603.097 | 4.6864 | 35.1128 | 0
2015-04-23 13:05 | 42117.5453 | 4.8287 | 4.6871 | 34.1072 | 1619.748 | 1601.661 | 35.1126 | 27.8007 | 4627.479 | 0.0131 | 189.814 | 1.4713 | 95.493 | 98.79 | 1738.6 | 0.028 | -0.0006 | 483109512 | 27.7847 | 1601.661 | 4.6871 | 35.1129 | 0
2015-04-23 13:05 | 42117.5453 | 4.8293 | 4.6878 | 34.1071 | 1618.195 | 1600.131 | 35.1127 | 27.8007 | 4628.479 | 0.0172 | 190.03 | 1.4713 | 95.4907 | 98.79 | 1735.1 | 0.028 | -0.0012 | 483109513 | 27.7848 | 1600.131 | 4.6878 | 35.113 | 0
2015-04-23 13:05 | 42117.5453 | 4.8297 | 4.6884 | 34.107 | 1616.726 | 1598.684 | 35.1128 | 27.8007 | 4629.479 | 0.0147 | 189.819 | 1.4713 | 95.475 | 98.8 | 1712.5 | 0.028 | -0.0018 | 483109514 | 27.7848 | 1598.684 | 4.6884 | 35.1131 | 0
2015-04-23 13:05 | 42117.5453 | 4.8304 | 4.6893 | 34.1074 | 1615.508 | 1597.485 | 35.1131 | 27.8008 | 4630.479 | 0.0143 | 189.785 | 1.4713 | 95.4795 | 98.8 | 1691.3 | 0.029 | -0.0013 | 483109515 | 27.7849 | 1597.485 | 4.6893 | 35.1133 | 0
2015-04-23 13:05 | 42117.5453 | 4.8321 | 4.6911 | 34.1085 | 1614.439 | 1596.432 | 35.1131 | 27.8006 | 4631.479 | 0.0156 | 189.949 | 1.4713 | 95.4852 | 98.79 | 1690.4 | 0.028 | -0.0024 | 483109516 | 27.7847 | 1596.432 | 4.691 | 35.1134 | 0
2015-04-23 13:05 | 42117.5453 | 4.8331 | 4.6921 | 34.1093 | 1613.692 | 1595.696 | 35.1133 | 27.8007 | 4632.479 | 0.0152 | 190.429 | 1.4714 | 95.4953 | 98.79 | 1701.4 | 0.029 | -0.0026 | 483109517 | 27.7848 | 1595.695 | 4.6921 | 35.1136 | 0
2015-04-23 13:05 | 42117.5453 | 4.8332 | 4.6921 | 34.1096 | 1613.868 | 1595.869 | 35.1136 | 27.8009 | 4633.479 | 0.0144 | 189.884 | 1.4716 | 95.4653 | 98.8 | 1702.8 | 0.03 | -0.0028 | 483109518 | 27.7849 | 1595.869 | 4.6921 | 35.1138 | 0
2015-04-23 13:05 | 42117.5454 | 4.8327 | 4.6915 | 34.1091 | 1614.471 | 1596.463 | 35.1133 | 27.8007 | 4634.479 | 0.0164 | 190.155 | 1.4714 | 95.475 | 98.8 | 1690.2 | 0.03 | -0.0007 | 483109519 | 27.7847 | 1596.463 | 4.6916 | 35.1135 | 0
2015-04-23 13:05 | 42117.5454 | 4.833 | 4.6919 | 34.109 | 1614.009 | 1596.008 | 35.1131 | 27.8005 | 4635.479 | 0.0148 | 190.256 | 1.4717 | 95.4866 | 98.8 | 1683.8 | 0.03 | -0.0021 | 483109520 | 27.7845 | 1596.008 | 4.6919 | 35.1132 | 0
2015-04-23 13:05 | 42117.5454 | 4.8367 | 4.6958 | 34.1119 | 1612.086 | 1594.114 | 35.1134 | 27.8004 | 4636.479 | 0.0144 | 190.384 | 1.4718 | 95.4865 | 98.79 | 1688.7 | 0.028 | -0.0006 | 483109521 | 27.7844 | 1594.114 | 4.6957 | 35.1136 | 0
2015-04-23 13:05 | 42117.5454 | 4.8394 | 4.6987 | 34.1137 | 1609.915 | 1591.975 | 35.1136 | 27.8001 | 4637.479 | 0.0146 | 190.051 | 1.4722 | 95.4745 | 98.8 | 1689.6 | 0.03 | -0.0006 | 483109522 | 27.7843 | 1591.975 | 4.6987 | 35.1139 | 0
2015-04-23 13:05 | 42117.5454 | 4.8435 | 4.7029 | 34.1172 | 1608.117 | 1590.204 | 35.1141 | 27.8001 | 4638.479 | 0.0185 | 190.076 | 1.4725 | 95.4883 | 98.8 | 1666.3 | 0.029 | -0.0032 | 483109523 | 27.7843 | 1590.204 | 4.7029 | 35.1144 | 0
2015-04-23 13:05 | 42117.5454 | 4.8473 | 4.7067 | 34.1208 | 1607.193 | 1589.294 | 35.1147 | 27.8001 | 4639.479 | 0.0212 | 190.355 | 1.4728 | 95.4822 | 98.8 | 1634.9 | 0.03 | -0.001 | 483109524 | 27.7844 | 1589.294 | 4.7067 | 35.1152 | 0
2015-04-23 13:05 | 42117.5454 | 4.8469 | 4.7063 | 34.1202 | 1607.375 | 1589.473 | 35.1143 | 27.7999 | 4640.479 | 0.0189 | 189.648 | 1.4731 | 95.4845 | 98.79 | 1625.2 | 0.029 | -0.0006 | 483109525 | 27.7841 | 1589.473 | 4.7063 | 35.1147 | 0
2015-04-23 13:05 | 42117.5454 | 4.8438 | 4.7032 | 34.1173 | 1607.88 | 1589.97 | 35.1142 | 27.8001 | 4641.479 | 0.015 | 189.76 | 1.4732 | 95.481 | 98.8 | 1646 | 0.03 | -0.0006 | 483109526 | 27.7842 | 1589.97 | 4.7032 | 35.1144 | 0
2015-04-23 13:05 | 42117.5455 | 4.8427 | 4.7021 | 34.1159 | 1607.967 | 1590.056 | 35.1138 | 27.8 | 4642.479 | 0.0156 | 189.833 | 1.4732 | 95.5004 | 98.79 | 1673 | 0.029 | -0.0006 | 483109527 | 27.784 | 1590.055 | 4.7021 | 35.114 | 0
2015-04-23 13:05 | 42117.5455 | 4.844 | 4.7035 | 34.1169 | 1607.263 | 1589.362 | 35.1139 | 27.7999 | 4643.479 | 0.0179 | 189.552 | 1.4737 | 95.4772 | 98.8 | 1696.2 | 0.029 | -0.0006 | 483109528 | 27.7839 | 1589.362 | 4.7035 | 35.1141 | 0
2015-04-23 13:05 | 42117.5455 | 4.8465 | 4.7061 | 34.1188 | 1605.749 | 1587.871 | 35.1141 | 27.7998 | 4644.479 | 0.0158 | 189.522 | 1.4737 | 95.4566 | 98.8 | 1717.4 | 0.03 | -0.0006 | 483109529 | 27.7838 | 1587.871 | 4.7061 | 35.1144 | 0
2015-04-23 13:06 | 42117.5455 | 4.8511 | 4.7107 | 34.123 | 1603.791 | 1585.942 | 35.115 | 27.7999 | 4645.479 | 0.0144 | 189.554 | 1.4735 | 95.4939 | 98.79 | 1733.1 | 0.029 | -0.0006 | 483109530 | 27.7841 | 1585.942 | 4.7108 | 35.1153 | 0
2015-04-23 13:06 | 42117.5455 | 4.8602 | 4.72 | 34.1321 | 1601.467 | 1583.652 | 35.1169 | 27.8003 | 4646.479 | 0.017 | 189.653 | 1.4736 | 95.4805 | 98.79 | 1737.1 | 0.029 | 0.0231 | 483109531 | 27.7847 | 1583.652 | 4.72 | 35.1174 | 0
2015-04-23 13:06 | 42117.5455 | 4.878 | 4.7378 | 34.1484 | 1599.12 | 1581.34 | 35.1177 | 27.799 | 4647.479 | 0.016 | 189.7 | 1.4737 | 95.5005 | 98.79 | 1711.6 | 0.029 | 0.0359 | 483109532 | 27.7837 | 1581.34 | 4.7378 | 35.1187 | 0
2015-04-23 13:06 | 42117.5455 | 4.8864 | 4.7463 | 34.1562 | 1597.344 | 1579.591 | 35.1187 | 27.7988 | 4648.479 | 0.0162 | 189.712 | 1.4737 | 95.4867 | 98.8 | 1654.8 | 0.03 | -0.0006 | 483109533 | 27.7836 | 1579.59 | 4.7463 | 35.1199 | 0
2015-04-23 13:06 | 42117.5455 | 4.8885 | 4.7485 | 34.1583 | 1596.883 | 1579.136 | 35.1193 | 27.799 | 4649.479 | 0.018 | 189.614 | 1.4737 | 95.4702 | 98.8 | 1595.2 | 0.03 | -0.001 | 483109534 | 27.7837 | 1579.136 | 4.7484 | 35.1203 | 0
2015-04-23 13:06 | 42117.5455 | 4.8858 | 4.7457 | 34.1559 | 1597.677 | 1579.919 | 35.119 | 27.7991 | 4650.479 | 0.0185 | 189.554 | 1.4737 | 95.4791 | 98.8 | 1577.5 | 0.029 | -0.0022 | 483109535 | 27.7837 | 1579.918 | 4.7457 | 35.1198 | 0
2015-04-23 13:06 | 42117.5456 | 4.8814 | 4.7411 | 34.1513 | 1598.652 | 1580.88 | 35.1182 | 27.799 | 4651.479 | 0.0189 | 189.452 | 1.4738 | 95.4906 | 98.8 | 1607 | 0.029 | -0.002 | 483109536 | 27.7833 | 1580.88 | 4.7412 | 35.1188 | 0
2015-04-23 13:06 | 42117.5456 | 4.8718 | 4.7317 | 34.1417 | 1599.533 | 1581.748 | 35.1171 | 27.7992 | 4652.479 | 0.02 | 189.344 | 1.4738 | 95.4839 | 98.8 | 1642 | 0.029 | -0.0033 | 483109537 | 27.7833 | 1581.748 | 4.7316 | 35.1174 | 0
2015-04-23 13:06 | 42117.5456 | 4.8625 | 4.7225 | 34.1329 | 1599.96 | 1582.167 | 35.1167 | 27.8 | 4653.479 | 0.0172 | 189.632 | 1.4737 | 95.4841 | 98.8 | 1664.8 | 0.029 | -0.002 | 483109538 | 27.7839 | 1582.167 | 4.7224 | 35.1167 | 0
2015-04-23 13:06 | 42117.5456 | 4.8722 | 4.7321 | 34.1423 | 1598.882 | 1581.106 | 35.1177 | 27.7996 | 4654.479 | 0.0143 | 189.622 | 1.4737 | 95.4761 | 98.8 | 1683.2 | 0.029 | -0.0006 | 483109539 | 27.7837 | 1581.106 | 4.7321 | 35.1179 | 0
2015-04-23 13:06 | 42117.5456 | 4.8806 | 4.7406 | 34.1498 | 1596.612 | 1578.87 | 35.1184 | 27.7992 | 4655.479 | 0.0134 | 189.346 | 1.4737 | 95.4802 | 98.8 | 1699.5 | 0.031 | -0.0024 | 483109540 | 27.7835 | 1578.87 | 4.7406 | 35.1188 | 0
2015-04-23 13:06 | 42117.5456 | 4.8873 | 4.7475 | 34.1553 | 1593.896 | 1576.194 | 35.1189 | 27.7988 | 4656.479 | 0.0177 | 189.445 | 1.4737 | 95.4715 | 98.8 | 1698.9 | 0.03 | -0.0026 | 483109541 | 27.7832 | 1576.194 | 4.7475 | 35.1195 | 0
2015-04-23 13:06 | 42117.5456 | 4.8951 | 4.7555 | 34.1625 | 1591.198 | 1573.536 | 35.1201 | 27.7989 | 4657.479 | 0.0152 | 189.918 | 1.4737 | 95.4833 | 98.8 | 1684.2 | 0.029 | -0.001 | 483109542 | 27.7834 | 1573.536 | 4.7555 | 35.1209 | 0
2015-04-23 13:06 | 42117.5456 | 4.9105 | 4.7709 | 34.1776 | 1588.963 | 1571.334 | 35.1223 | 27.7988 | 4658.479 | 0.016 | 188.87 | 1.4743 | 95.4874 | 98.8 | 1641.6 | 0.028 | -0.0006 | 483109543 | 27.7836 | 1571.334 | 4.7709 | 35.1233 | 0
2015-04-23 13:06 | 42117.5456 | 4.9166 | 4.7771 | 34.1831 | 1587.852 | 1570.24 | 35.1227 | 27.7985 | 4659.479 | 0.0177 | 188.737 | 1.4742 | 95.4861 | 98.8 | 1547.5 | 0.029 | -0.0018 | 483109544 | 27.7833 | 1570.24 | 4.7771 | 35.1239 | 0
2015-04-23 13:06 | 42117.5457 | 4.9152 | 4.7757 | 34.1819 | 1588.197 | 1570.58 | 35.1227 | 27.7986 | 4660.479 | 0.015 | 189.174 | 1.4743 | 95.4989 | 98.8 | 1530.1 | 0.03 | -0.0017 | 483109545 | 27.7832 | 1570.58 | 4.7757 | 35.1236 | 0
2015-04-23 13:06 | 42117.5457 | 4.91 | 4.7704 | 34.1755 | 1588.914 | 1571.286 | 35.1209 | 27.7978 | 4661.479 | 0.0155 | 189.141 | 1.4745 | 95.4902 | 98.8 | 1560.5 | 0.029 | -0.0018 | 483109546 | 27.7822 | 1571.285 | 4.7704 | 35.1215 | 0
2015-04-23 13:06 | 42117.5457 | 4.8934 | 4.754 | 34.1594 | 1589.336 | 1571.702 | 35.12 | 27.799 | 4662.479 | 0.0146 | 189.332 | 1.4748 | 95.4921 | 98.79 | 1584.3 | 0.029 | -0.0012 | 483109547 | 27.783 | 1571.702 | 4.754 | 35.1201 | 0
2015-04-23 13:06 | 42117.5457 | 4.8891 | 4.7498 | 34.1549 | 1589.091 | 1571.46 | 35.1195 | 27.799 | 4663.479 | 0.0099 | 189.792 | 1.4738 | 95.4981 | 98.8 | 1548.3 | 0.03 | -0.0011 | 483109548 | 27.7829 | 1571.46 | 4.7498 | 35.1194 | 0
2015-04-23 13:06 | 42117.5457 | 4.8956 | 4.7563 | 34.1615 | 1588.181 | 1570.563 | 35.1205 | 27.7991 | 4664.479 | 0.0103 | 189.359 | 1.4739 | 95.4967 | 98.8 | 1495.3 | 0.028 | -0.0015 | 483109549 | 27.7832 | 1570.563 | 4.7563 | 35.1207 | 0
2015-04-23 13:06 | 42117.5457 | 4.9063 | 4.767 | 34.1716 | 1586.961 | 1569.361 | 35.1214 | 27.7986 | 4665.479 | 0.0138 | 189.275 | 1.4738 | 95.4883 | 98.8 | 1467 | 0.029 | -0.0011 | 483109550 | 27.7828 | 1569.361 | 4.767 | 35.1218 | 0
2015-04-23 13:06 | 42117.5457 | 4.9098 | 4.7706 | 34.1747 | 1585.735 | 1568.154 | 35.1218 | 27.7984 | 4666.479 | 0.0187 | 189.378 | 1.4737 | 95.4975 | 98.8 | 1542.9 | 0.03 | -0.0018 | 483109551 | 27.7828 | 1568.153 | 4.7706 | 35.1223 | 0
2015-04-23 13:06 | 42117.5457 | 4.9144 | 4.7752 | 34.1792 | 1584.623 | 1567.058 | 35.1226 | 27.7986 | 4667.479 | 0.019 | 189.221 | 1.4743 | 95.4941 | 98.8 | 1612.5 | 0.03 | -0.0008 | 483109552 | 27.783 | 1567.058 | 4.7752 | 35.1232 | 0
2015-04-23 13:06 | 42117.5458 | 4.9186 | 4.7795 | 34.1829 | 1583.553 | 1566.004 | 35.1229 | 27.7983 | 4668.479 | 0.0152 | 189.639 | 1.4745 | 95.4909 | 98.8 | 1604.4 | 0.028 | -0.0019 | 483109553 | 27.7827 | 1566.004 | 4.7795 | 35.1234 | 0
2015-04-23 13:06 | 42117.5458 | 4.9185 | 4.7795 | 34.1822 | 1582.33 | 1564.799 | 35.1229 | 27.7984 | 4669.479 | 0.0121 | 189.247 | 1.4746 | 95.4832 | 98.8 | 1599.7 | 0.03 | -0.0022 | 483109554 | 27.7827 | 1564.799 | 4.7795 | 35.1234 | 0
2015-04-23 13:06 | 42117.5458 | 4.9206 | 4.7818 | 34.1843 | 1581 | 1563.489 | 35.1237 | 27.7987 | 4670.479 | 0.0126 | 189.437 | 1.4748 | 95.4879 | 98.8 | 1632.3 | 0.03 | -0.0006 | 483109555 | 27.7832 | 1563.489 | 4.7817 | 35.1243 | 0
2015-04-23 13:06 | 42117.5458 | 4.94 | 4.801 | 34.2037 | 1579.765 | 1562.272 | 35.1259 | 27.7983 | 4671.479 | 0.016 | 189.231 | 1.475 | 95.4868 | 98.8 | 1670.5 | 0.03 | -0.0006 | 483109556 | 27.783 | 1562.272 | 4.801 | 35.1269 | 0
2015-04-23 13:06 | 42117.5458 | 4.956 | 4.8169 | 34.2199 | 1578.682 | 1561.205 | 35.1281 | 27.7981 | 4672.479 | 0.018 | 188.943 | 1.4752 | 95.4916 | 98.8 | 1695.2 | 0.029 | -0.0006 | 483109557 | 27.7831 | 1561.205 | 4.8169 | 35.1294 | 0
2015-04-23 13:06 | 42117.5458 | 4.9613 | 4.8223 | 34.2246 | 1577.661 | 1560.199 | 35.1284 | 27.7977 | 4673.479 | 0.0195 | 189.141 | 1.4755 | 95.4952 | 98.79 | 1695.5 | 0.028 | -0.0006 | 483109558 | 27.7827 | 1560.199 | 4.8223 | 35.1297 | 0
2015-04-23 13:06 | 42117.5458 | 4.9651 | 4.8261 | 34.2273 | 1576.798 | 1559.349 | 35.1281 | 27.7972 | 4674.479 | 0.0196 | 189.037 | 1.4758 | 95.4888 | 98.8 | 1663 | 0.029 | -0.0006 | 483109559 | 27.782 | 1559.349 | 4.8261 | 35.1294 | 0
2015-04-23 13:06 | 42117.5458 | 4.967 | 4.828 | 34.2303 | 1576.421 | 1558.977 | 35.1298 | 27.7983 | 4675.479 | 0.0159 | 188.602 | 1.4761 | 95.4953 | 98.79 | 1614.4 | 0.028 | -0.0015 | 483109560 | 27.7831 | 1558.977 | 4.828 | 35.131 | 0
2015-04-23 13:06 | 42117.5458 | 4.9707 | 4.8316 | 34.2335 | 1576.611 | 1559.165 | 35.1296 | 27.7977 | 4676.479 | 0.0157 | 188.246 | 1.476 | 95.4856 | 98.8 | 1566.4 | 0.028 | -0.0029 | 483109561 | 27.7824 | 1559.165 | 4.8316 | 35.1307 | 0
2015-04-23 13:06 | 42117.5459 | 4.9733 | 4.8342 | 34.2357 | 1576.738 | 1559.289 | 35.1294 | 27.7972 | 4677.479 | 0.0182 | 188.792 | 1.476 | 95.4759 | 98.8 | 1572.1 | 0.03 | -0.0016 | 483109562 | 27.7819 | 1559.29 | 4.8342 | 35.1304 | 0
2015-04-23 13:06 | 42117.5459 | 4.9706 | 4.8316 | 34.2327 | 1576.217 | 1558.776 | 35.1292 | 27.7974 | 4678.479 | 0.0169 | 188.915 | 1.476 | 95.482 | 98.8 | 1613 | 0.03 | -0.0011 | 483109563 | 27.7819 | 1558.776 | 4.8316 | 35.13 | 0
2015-04-23 13:06 | 42117.5459 | 4.973 | 4.8341 | 34.2354 | 1575.138 | 1557.713 | 35.1304 | 27.798 | 4679.479 | 0.018 | 188.958 | 1.4761 | 95.5018 | 98.79 | 1643.2 | 0.029 | -0.0025 | 483109564 | 27.7825 | 1557.713 | 4.834 | 35.1312 | 0
2015-04-23 13:06 | 42117.5459 | 4.9846 | 4.8457 | 34.2464 | 1573.699 | 1556.295 | 35.1314 | 27.7974 | 4680.479 | 0.0175 | 188.437 | 1.4755 | 95.4889 | 98.8 | 1652.4 | 0.029 | -0.0027 | 483109565 | 27.7821 | 1556.295 | 4.8457 | 35.1324 | 0
2015-04-23 13:06 | 42117.5459 | 4.9935 | 4.8546 | 34.2548 | 1571.819 | 1554.443 | 35.1326 | 27.7974 | 4681.479 | 0.0179 | 188.575 | 1.4756 | 95.4961 | 98.79 | 1638.2 | 0.028 | -0.002 | 483109566 | 27.7822 | 1554.443 | 4.8546 | 35.1337 | 0
2015-04-23 13:06 | 42117.5459 | 5.0036 | 4.8648 | 34.2645 | 1569.798 | 1552.452 | 35.1339 | 27.7973 | 4682.479 | 0.0162 | 188.494 | 1.4756 | 95.4892 | 98.8 | 1624 | 0.028 | -0.0027 | 483109567 | 27.7821 | 1552.452 | 4.8648 | 35.1352 | 0
2015-04-23 13:06 | 42117.5459 | 5.0118 | 4.8731 | 34.2718 | 1568.153 | 1550.831 | 35.1346 | 27.7968 | 4683.479 | 0.0169 | 188.695 | 1.476 | 95.484 | 98.8 | 1626.1 | 0.03 | -0.0022 | 483109568 | 27.7817 | 1550.831 | 4.8731 | 35.1359 | 0
2015-04-23 13:06 | 42117.5459 | 5.0189 | 4.8802 | 34.2789 | 1567.415 | 1550.104 | 35.1356 | 27.7968 | 4684.479 | 0.0151 | 188.533 | 1.4761 | 95.4783 | 98.8 | 1640.9 | 0.03 | -0.0008 | 483109569 | 27.7817 | 1550.104 | 4.8802 | 35.1369 | 0
2015-04-23 13:06 | 42117.5459 | 5.0175 | 4.8788 | 34.2773 | 1567.792 | 1550.476 | 35.1352 | 27.7967 | 4685.479 | 0.0153 | 188.135 | 1.4759 | 95.4993 | 98.8 | 1649.2 | 0.029 | -0.0018 | 483109570 | 27.7814 | 1550.476 | 4.8788 | 35.1364 | 0
2015-04-23 13:06 | 42117.546 | 5.0141 | 4.8753 | 34.2739 | 1568.244 | 1550.921 | 35.1349 | 27.7969 | 4686.479 | 0.0182 | 188.214 | 1.4759 | 95.4847 | 98.8 | 1642.3 | 0.029 | -0.0019 | 483109571 | 27.7814 | 1550.92 | 4.8754 | 35.1358 | 0
2015-04-23 13:06 | 42117.546 | 5.0141 | 4.8754 | 34.2736 | 1567.948 | 1550.629 | 35.1349 | 27.7968 | 4687.479 | 0.0157 | 188.543 | 1.4758 | 95.4855 | 98.8 | 1632.3 | 0.03 | -0.0006 | 483109572 | 27.7812 | 1550.629 | 4.8754 | 35.1356 | 0
2015-04-23 13:06 | 42117.546 | 5.0162 | 4.8776 | 34.2754 | 1566.744 | 1549.443 | 35.1353 | 27.7968 | 4688.479 | 0.0137 | 188.183 | 1.4761 | 95.4834 | 98.8 | 1631.2 | 0.029 | -0.0023 | 483109573 | 27.7813 | 1549.443 | 4.8776 | 35.136 | 0
2015-04-23 13:06 | 42117.546 | 5.0237 | 4.8851 | 34.2827 | 1565.374 | 1548.093 | 35.1364 | 27.7969 | 4689.479 | 0.015 | 188.219 | 1.4759 | 95.4877 | 98.8 | 1630 | 0.029 | -0.0008 | 483109574 | 27.7814 | 1548.093 | 4.8851 | 35.1373 | 0
2015-04-23 13:06 | 42117.546 | 5.0333 | 4.8947 | 34.2922 | 1564.02 | 1546.758 | 35.1379 | 27.797 | 4690.479 | 0.0193 | 188.291 | 1.4757 | 95.4939 | 98.79 | 1619.8 | 0.03 | -0.0006 | 483109575 | 27.7816 | 1546.759 | 4.8947 | 35.1389 | 0
2015-04-23 13:06 | 42117.546 | 5.0453 | 4.9068 | 34.3032 | 1562.567 | 1545.327 | 35.1384 | 27.7959 | 4691.479 | 0.0212 | 188.173 | 1.4758 | 95.4943 | 98.8 | 1609.2 | 0.028 | -0.0006 | 483109576 | 27.7807 | 1545.327 | 4.9068 | 35.1396 | 0
2015-04-23 13:06 | 42117.546 | 5.0598 | 4.9213 | 34.3196 | 1561.189 | 1543.969 | 35.1425 | 27.7975 | 4692.479 | 0.0168 | 188.115 | 1.476 | 95.4932 | 98.8 | 1608.7 | 0.029 | -0.0017 | 483109577 | 27.7825 | 1543.969 | 4.9212 | 35.144 | 0
2015-04-23 13:06 | 42117.546 | 5.0681 | 4.9295 | 34.3265 | 1560.42 | 1543.211 | 35.1421 | 27.7963 | 4693.479 | 0.0156 | 188.055 | 1.476 | 95.4854 | 98.8 | 1614.6 | 0.03 | -0.0011 | 483109578 | 27.7812 | 1543.212 | 4.9295 | 35.1436 | 0
2015-04-23 13:06 | 42117.5461 | 5.068 | 4.9294 | 34.3265 | 1560.722 | 1543.509 | 35.1423 | 27.7964 | 4694.479 | 0.0165 | 187.829 | 1.4761 | 95.4941 | 98.8 | 1621.7 | 0.03 | -0.0013 | 483109579 | 27.7812 | 1543.509 | 4.9294 | 35.1436 | 0
2015-04-23 13:06 | 42117.5461 | 5.0664 | 4.9278 | 34.3247 | 1561.087 | 1543.869 | 35.1419 | 27.7963 | 4695.479 | 0.0167 | 187.933 | 1.4761 | 95.503 | 98.79 | 1633.8 | 0.03 | -0.0027 | 483109580 | 27.7809 | 1543.869 | 4.9278 | 35.143 | 0
2015-04-23 13:06 | 42117.5461 | 5.068 | 4.9294 | 34.3258 | 1560.151 | 1542.947 | 35.1421 | 27.7963 | 4696.479 | 0.0182 | 188.025 | 1.4761 | 95.4957 | 98.8 | 1646.6 | 0.029 | -0.0035 | 483109581 | 27.7809 | 1542.947 | 4.9294 | 35.1431 | 0
2015-04-23 13:06 | 42117.5461 | 5.0703 | 4.9319 | 34.3275 | 1558.27 | 1541.093 | 35.1426 | 27.7963 | 4697.479 | 0.0169 | 187.995 | 1.4761 | 95.4965 | 98.8 | 1645.5 | 0.029 | -0.003 | 483109582 | 27.7809 | 1541.093 | 4.9319 | 35.1435 | 0
2015-04-23 13:06 | 42117.5461 | 5.0733 | 4.935 | 34.3296 | 1556.478 | 1539.328 | 35.1428 | 27.7961 | 4698.479 | 0.015 | 187.486 | 1.4761 | 95.4888 | 98.8 | 1626.5 | 0.029 | -0.002 | 483109583 | 27.7807 | 1539.328 | 4.935 | 35.1437 | 0
2015-04-23 13:06 | 42117.5461 | 5.0747 | 4.9365 | 34.3307 | 1555.297 | 1538.164 | 35.1432 | 27.7963 | 4699.479 | 0.0157 | 188.014 | 1.4759 | 95.4867 | 98.8 | 1607.4 | 0.029 | -0.0018 | 483109584 | 27.7808 | 1538.164 | 4.9365 | 35.144 | 0
2015-04-23 13:06 | 42117.5461 | 5.0753 | 4.9372 | 34.3313 | 1555.01 | 1537.881 | 35.1435 | 27.7965 | 4700.479 | 0.0214 | 187.8 | 1.4759 | 95.4926 | 98.8 | 1615.9 | 0.029 | -0.0006 | 483109585 | 27.7809 | 1537.881 | 4.9372 | 35.1442 | 0
2015-04-23 13:06 | 42117.5461 | 5.0749 | 4.9368 | 34.3306 | 1555.158 | 1538.027 | 35.1431 | 27.7962 | 4701.479 | 0.0239 | 188.018 | 1.4761 | 95.4869 | 98.8 | 1648.6 | 0.029 | -0.0009 | 483109586 | 27.7805 | 1538.027 | 4.9368 | 35.1438 | 0
2015-04-23 13:06 | 42117.5461 | 5.0752 | 4.9372 | 34.3305 | 1554.356 | 1537.237 | 35.1431 | 27.7961 | 4702.479 | 0.0181 | 187.934 | 1.4759 | 95.4791 | 98.8 | 1675.8 | 0.03 | -0.002 | 483109587 | 27.7804 | 1537.237 | 4.9372 | 35.1437 | 0
2015-04-23 13:06 | 42117.5462 | 5.0769 | 4.939 | 34.3316 | 1552.468 | 1535.377 | 35.1435 | 27.7963 | 4703.479 | 0.0174 | 187.804 | 1.4757 | 95.488 | 98.8 | 1678.7 | 0.03 | -0.0007 | 483109588 | 27.7805 | 1535.377 | 4.939 | 35.1441 | 0
2015-04-23 13:06 | 42117.5462 | 5.0789 | 4.9412 | 34.3328 | 1550.38 | 1533.318 | 35.1439 | 27.7963 | 4704.479 | 0.0189 | 187.624 | 1.4759 | 95.4852 | 98.79 | 1649.6 | 0.028 | -0.0035 | 483109589 | 27.7805 | 1533.319 | 4.9412 | 35.1444 | 0
2015-04-23 13:06 | 42117.5462 | 5.0791 | 4.9415 | 34.3323 | 1548.745 | 1531.708 | 35.1439 | 27.7963 | 4705.479 | 0.0187 | 187.812 | 1.4759 | 95.4822 | 98.8 | 1601.1 | 0.03 | -0.0007 | 483109590 | 27.7805 | 1531.708 | 4.9415 | 35.1444 | 0
2015-04-23 13:07 | 42117.5462 | 5.0796 | 4.9421 | 34.3328 | 1548.303 | 1531.272 | 35.1443 | 27.7965 | 4706.479 | 0.0152 | 187.782 | 1.4761 | 95.5018 | 98.8 | 1578.2 | 0.028 | -0.0006 | 483109591 | 27.7807 | 1531.272 | 4.9421 | 35.1447 | 0
2015-04-23 13:07 | 42117.5462 | 5.0788 | 4.9412 | 34.3324 | 1548.964 | 1531.924 | 35.1443 | 27.7967 | 4707.479 | 0.0151 | 187.666 | 1.4761 | 95.5005 | 98.8 | 1605.5 | 0.028 | -0.0028 | 483109592 | 27.7808 | 1531.924 | 4.9412 | 35.1447 | 0
2015-04-23 13:07 | 42117.5462 | 5.0793 | 4.9416 | 34.3328 | 1549.647 | 1532.597 | 35.1441 | 27.7964 | 4708.479 | 0.0139 | 187.795 | 1.476 | 95.4929 | 98.8 | 1639.2 | 0.029 | -0.0012 | 483109593 | 27.7805 | 1532.597 | 4.9416 | 35.1444 | 0
2015-04-23 13:07 | 42117.5462 | 5.0792 | 4.9416 | 34.3322 | 1549.332 | 1532.286 | 35.1437 | 27.7961 | 4709.479 | 0.0127 | 187.682 | 1.4759 | 95.4941 | 98.8 | 1648 | 0.03 | -0.0013 | 483109594 | 27.7801 | 1532.286 | 4.9416 | 35.1439 | 0
2015-04-23 13:07 | 42117.5462 | 5.0797 | 4.9423 | 34.3322 | 1547.576 | 1530.556 | 35.144 | 27.7963 | 4710.479 | 0.0151 | 187.604 | 1.476 | 95.4792 | 98.8 | 1632.7 | 0.03 | -0.0021 | 483109595 | 27.7803 | 1530.556 | 4.9423 | 35.1442 | 0
2015-04-23 13:07 | 42117.5462 | 5.0804 | 4.9431 | 34.3323 | 1545.739 | 1528.745 | 35.1443 | 27.7964 | 4711.479 | 0.0172 | 187.498 | 1.476 | 95.4844 | 98.8 | 1606.9 | 0.03 | -0.0012 | 483109596 | 27.7805 | 1528.745 | 4.9431 | 35.1445 | 0
2015-04-23 13:07 | 42117.5463 | 5.0812 | 4.944 | 34.3325 | 1544.427 | 1527.453 | 35.1443 | 27.7963 | 4712.479 | 0.0163 | 187.405 | 1.476 | 95.4844 | 98.8 | 1591.3 | 0.028 | -0.0006 | 483109597 | 27.7803 | 1527.453 | 4.944 | 35.1445 | 0
2015-04-23 13:07 | 42117.5463 | 5.0827 | 4.9456 | 34.3339 | 1543.611 | 1526.649 | 35.1448 | 27.7965 | 4713.479 | 0.0136 | 187.358 | 1.476 | 95.4898 | 98.8 | 1602.2 | 0.028 | -0.0013 | 483109598 | 27.7806 | 1526.649 | 4.9456 | 35.145 | 0
2015-04-23 13:07 | 42117.5463 | 5.088 | 4.9509 | 34.3389 | 1542.777 | 1525.827 | 35.1452 | 27.7962 | 4714.479 | 0.0141 | 187.424 | 1.476 | 95.5017 | 98.8 | 1632.1 | 0.029 | -0.0021 | 483109599 | 27.7804 | 1525.827 | 4.9509 | 35.1455 | 0
2015-04-23 13:07 | 42117.5463 | 5.0894 | 4.9525 | 34.3399 | 1541.652 | 1524.718 | 35.1454 | 27.7962 | 4715.479 | 0.0168 | 187.413 | 1.476 | 95.491 | 98.8 | 1651 | 0.028 | -0.0016 | 483109600 | 27.7804 | 1524.718 | 4.9525 | 35.1458 | 0
2015-04-23 13:07 | 42117.5463 | 5.1047 | 4.9677 | 34.3552 | 1540.511 | 1523.594 | 35.1472 | 27.7958 | 4716.479 | 0.0148 | 187.343 | 1.476 | 95.4874 | 98.8 | 1653.5 | 0.028 | -0.0006 | 483109601 | 27.7803 | 1523.594 | 4.9677 | 35.148 | 0
2015-04-23 13:07 | 42117.5463 | 5.1178 | 4.9807 | 34.3683 | 1539.455 | 1522.553 | 35.1488 | 27.7956 | 4717.479 | 0.0148 | 187.144 | 1.476 | 95.4913 | 98.8 | 1650.6 | 0.028 | -0.0006 | 483109602 | 27.7802 | 1522.553 | 4.9807 | 35.1498 | 0
2015-04-23 13:07 | 42117.5463 | 5.1212 | 4.9842 | 34.372 | 1538.333 | 1521.448 | 35.1499 | 27.7961 | 4718.479 | 0.0167 | 187.29 | 1.476 | 95.4984 | 98.8 | 1643.8 | 0.029 | -0.0006 | 483109603 | 27.7808 | 1521.448 | 4.9842 | 35.151 | 0
2015-04-23 13:07 | 42117.5463 | 5.1203 | 4.9834 | 34.3708 | 1537.296 | 1520.426 | 35.1503 | 27.7964 | 4719.479 | 0.0176 | 187.26 | 1.4761 | 95.494 | 98.8 | 1626.1 | 0.029 | -0.0007 | 483109604 | 27.7809 | 1520.426 | 4.9834 | 35.1511 | 0
2015-04-23 13:07 | 42117.5464 | 5.1254 | 4.9885 | 34.3764 | 1536.871 | 1520.007 | 35.1515 | 27.7969 | 4720.479 | 0.0148 | 187.213 | 1.4761 | 95.4975 | 98.8 | 1600.5 | 0.028 | -0.0016 | 483109605 | 27.7814 | 1520.007 | 4.9885 | 35.1524 | 0
2015-04-23 13:07 | 42117.5464 | 5.1272 | 4.9903 | 34.3782 | 1537.204 | 1520.335 | 35.1515 | 27.7966 | 4721.479 | 0.0186 | 187.156 | 1.4761 | 95.4939 | 98.8 | 1586.8 | 0.03 | -0.0006 | 483109606 | 27.7811 | 1520.335 | 4.9902 | 35.1523 | 0
2015-04-23 13:07 | 42117.5464 | 5.1264 | 4.9894 | 34.377 | 1537.502 | 1520.629 | 35.151 | 27.7963 | 4722.479 | 0.0186 | 187.078 | 1.476 | 95.4876 | 98.8 | 1591.8 | 0.029 | -0.0006 | 483109607 | 27.7807 | 1520.629 | 4.9894 | 35.1517 | 0
2015-04-23 13:07 | 42117.5464 | 5.1265 | 4.9896 | 34.3769 | 1537.113 | 1520.246 | 35.1511 | 27.7964 | 4723.479 | 0.0138 | 187.006 | 1.476 | 95.4911 | 98.79 | 1604.5 | 0.029 | -0.0006 | 483109608 | 27.7807 | 1520.246 | 4.9895 | 35.1517 | 0
2015-04-23 13:07 | 42117.5464 | 5.1287 | 4.9919 | 34.3788 | 1536.009 | 1519.158 | 35.1515 | 27.7964 | 4724.479 | 0.0133 | 187.176 | 1.476 | 95.4972 | 98.79 | 1613.5 | 0.028 | -0.002 | 483109609 | 27.7807 | 1519.157 | 4.9919 | 35.152 | 0
2015-04-23 13:07 | 42117.5464 | 5.1311 | 4.9944 | 34.3805 | 1534.578 | 1517.747 | 35.1516 | 27.7962 | 4725.479 | 0.016 | 187.233 | 1.476 | 95.4944 | 98.8 | 1624.7 | 0.028 | -0.0009 | 483109610 | 27.7806 | 1517.747 | 4.9943 | 35.1522 | 0
2015-04-23 13:07 | 42117.5464 | 5.1343 | 4.9976 | 34.3827 | 1532.883 | 1516.077 | 35.1518 | 27.7959 | 4726.479 | 0.0203 | 187.191 | 1.476 | 95.4971 | 98.8 | 1639.2 | 0.029 | -0.0018 | 483109611 | 27.7803 | 1516.077 | 4.9976 | 35.1523 | 0
2015-04-23 13:07 | 42117.5464 | 5.1403 | 5.0038 | 34.3883 | 1530.971 | 1514.193 | 35.1526 | 27.7959 | 4727.479 | 0.016 | 186.718 | 1.476 | 95.4993 | 98.8 | 1648.9 | 0.029 | -0.0032 | 483109612 | 27.7803 | 1514.193 | 5.0038 | 35.1533 | 0
2015-04-23 13:07 | 42117.5464 | 5.1501 | 5.0136 | 34.398 | 1529.017 | 1512.267 | 35.1543 | 27.7961 | 4728.479 | 0.0122 | 187.084 | 1.476 | 95.4908 | 98.8 | 1641 | 0.03 | -0.0017 | 483109613 | 27.7807 | 1512.267 | 5.0136 | 35.1551 | 0
2015-04-23 13:07 | 42117.5465 | 5.1595 | 5.0231 | 34.4069 | 1527.3 | 1510.574 | 35.1554 | 27.7958 | 4729.479 | 0.0185 | 186.616 | 1.4763 | 95.4915 | 98.8 | 1621 | 0.03 | -0.0006 | 483109614 | 27.7805 | 1510.575 | 5.0232 | 35.1564 | 0
2015-04-23 13:07 | 42117.5465 | 5.165 | 5.0287 | 34.412 | 1526.239 | 1509.53 | 35.1559 | 27.7956 | 4730.479 | 0.0185 | 186.589 | 1.4766 | 95.4843 | 98.8 | 1615.2 | 0.029 | -0.0006 | 483109615 | 27.7803 | 1509.53 | 5.0287 | 35.1569 | 0
2015-04-23 13:07 | 42117.5465 | 5.1661 | 5.0297 | 34.413 | 1526.18 | 1509.472 | 35.1562 | 27.7957 | 4731.479 | 0.0136 | 186.715 | 1.4766 | 95.5047 | 98.8 | 1628 | 0.028 | -0.0006 | 483109616 | 27.7803 | 1509.472 | 5.0297 | 35.1571 | 0
2015-04-23 13:07 | 42117.5465 | 5.1646 | 5.0282 | 34.4113 | 1526.697 | 1509.981 | 35.1556 | 27.7954 | 4732.479 | 0.0123 | 186.807 | 1.4763 | 95.5092 | 98.8 | 1639.2 | 0.028 | -0.0006 | 483109617 | 27.7799 | 1509.981 | 5.0282 | 35.1564 | 0
2015-04-23 13:07 | 42117.5465 | 5.1625 | 5.0261 | 34.4092 | 1526.978 | 1510.258 | 35.1555 | 27.7956 | 4733.479 | 0.0146 | 186.868 | 1.4766 | 95.4877 | 98.8 | 1629.4 | 0.028 | -0.0006 | 483109618 | 27.7799 | 1510.258 | 5.0261 | 35.1561 | 0
2015-04-23 13:07 | 42117.5465 | 5.162 | 5.0256 | 34.4084 | 1526.814 | 1510.096 | 35.1552 | 27.7954 | 4734.479 | 0.0147 | 186.83 | 1.4762 | 95.5017 | 98.79 | 1603.9 | 0.029 | -0.0006 | 483109619 | 27.7797 | 1510.096 | 5.0257 | 35.1557 | 0
2015-04-23 13:07 | 42117.5465 | 5.163 | 5.0267 | 34.4091 | 1526.282 | 1509.572 | 35.1553 | 27.7954 | 4735.479 | 0.0156 | 186.751 | 1.476 | 95.4813 | 98.8 | 1585.2 | 0.029 | -0.0009 | 483109620 | 27.7796 | 1509.572 | 5.0267 | 35.1558 | 0
2015-04-23 13:07 | 42117.5465 | 5.1633 | 5.0271 | 34.4092 | 1525.5 | 1508.801 | 35.1554 | 27.7954 | 4736.479 | 0.016 | 186.607 | 1.476 | 95.4939 | 98.8 | 1590 | 0.029 | -0.0018 | 483109621 | 27.7796 | 1508.801 | 5.0271 | 35.1559 | 0
2015-04-23 13:07 | 42117.5466 | 5.1653 | 5.0291 | 34.4108 | 1524.253 | 1507.572 | 35.1558 | 27.7955 | 4737.479 | 0.0148 | 186.926 | 1.476 | 95.4779 | 98.8 | 1609.5 | 0.029 | -0.0006 | 483109622 | 27.7797 | 1507.572 | 5.0291 | 35.1562 | 0
2015-04-23 13:07 | 42117.5466 | 5.1673 | 5.0314 | 34.4121 | 1522.476 | 1505.821 | 35.156 | 27.7954 | 4738.479 | 0.0127 | 187.011 | 1.4761 | 95.4953 | 98.79 | 1629.5 | 0.027 | -0.0025 | 483109623 | 27.7796 | 1505.821 | 5.0314 | 35.1564 | 0
2015-04-23 13:07 | 42117.5466 | 5.1717 | 5.0359 | 34.4161 | 1520.488 | 1503.861 | 35.1569 | 27.7956 | 4739.479 | 0.0148 | 186.725 | 1.4763 | 95.479 | 98.8 | 1632.8 | 0.03 | -0.0035 | 483109624 | 27.7799 | 1503.862 | 5.0359 | 35.1574 | 0
2015-04-23 13:07 | 42117.5466 | 5.1821 | 5.0463 | 34.4266 | 1518.725 | 1502.124 | 35.1587 | 27.7957 | 4740.479 | 0.016 | 186.658 | 1.4763 | 95.4965 | 98.8 | 1627.2 | 0.029 | -0.0027 | 483109625 | 27.7802 | 1502.124 | 5.0463 | 35.1594 | 0
2015-04-23 13:07 | 42117.5466 | 5.1875 | 5.0518 | 34.4314 | 1517.403 | 1500.822 | 35.1591 | 27.7954 | 4741.479 | 0.0173 | 186.5 | 1.4764 | 95.5004 | 98.79 | 1629.9 | 0.028 | -0.0007 | 483109626 | 27.7799 | 1500.822 | 5.0518 | 35.1599 | 0
2015-04-23 13:07 | 42117.5466 | 5.1913 | 5.0556 | 34.4352 | 1516.522 | 1499.953 | 35.16 | 27.7957 | 4742.479 | 0.0198 | 185.98 | 1.4768 | 95.4887 | 98.8 | 1641 | 0.028 | -0.002 | 483109627 | 27.7802 | 1499.953 | 5.0556 | 35.1608 | 0
2015-04-23 13:07 | 42117.5466 | 5.1959 | 5.0603 | 34.4396 | 1515.94 | 1499.38 | 35.1605 | 27.7955 | 4743.479 | 0.0213 | 185.836 | 1.4769 | 95.4769 | 98.8 | 1644.5 | 0.03 | -0.0011 | 483109628 | 27.7801 | 1499.38 | 5.0603 | 35.1613 | 0
2015-04-23 13:07 | 42117.5466 | 5.1981 | 5.0625 | 34.4415 | 1515.455 | 1498.902 | 35.1606 | 27.7954 | 4744.479 | 0.0193 | 186.44 | 1.4772 | 95.4748 | 98.8 | 1632.7 | 0.03 | -0.0021 | 483109629 | 27.7799 | 1498.902 | 5.0625 | 35.1614 | 0
2015-04-23 13:07 | 42117.5466 | 5.2007 | 5.0651 | 34.4443 | 1515.026 | 1498.479 | 35.1613 | 27.7956 | 4745.479 | 0.0179 | 186.477 | 1.4769 | 95.4828 | 98.8 | 1615.7 | 0.03 | -0.0013 | 483109630 | 27.7801 | 1498.479 | 5.0651 | 35.162 | 0
2015-04-23 13:07 | 42117.5467 | 5.2033 | 5.0677 | 34.4468 | 1514.803 | 1498.259 | 35.1616 | 27.7955 | 4746.479 | 0.0187 | 186.019 | 1.477 | 95.4949 | 98.8 | 1605.6 | 0.029 | -0.0011 | 483109631 | 27.78 | 1498.259 | 5.0677 | 35.1623 | 0
2015-04-23 13:07 | 42117.5467 | 5.2053 | 5.0697 | 34.4491 | 1514.832 | 1498.288 | 35.1622 | 27.7958 | 4747.479 | 0.0185 | 186.24 | 1.4763 | 95.4987 | 98.79 | 1609.5 | 0.029 | -0.002 | 483109632 | 27.7802 | 1498.288 | 5.0697 | 35.1629 | 0
2015-04-23 13:07 | 42117.5467 | 5.2044 | 5.0687 | 34.4475 | 1514.678 | 1498.136 | 35.1616 | 27.7954 | 4748.479 | 0.0185 | 186.614 | 1.4761 | 95.4862 | 98.8 | 1620.5 | 0.029 | -0.0022 | 483109633 | 27.7797 | 1498.136 | 5.0687 | 35.1621 | 0
2015-04-23 13:07 | 42117.5467 | 5.2024 | 5.067 | 34.4457 | 1513.71 | 1497.182 | 35.1621 | 27.796 | 4749.479 | 0.0174 | 186.804 | 1.4764 | 95.4867 | 98.8 | 1619.4 | 0.03 | -0.0018 | 483109634 | 27.7803 | 1497.182 | 5.0669 | 35.1626 | 0
2015-04-23 13:07 | 42117.5467 | 5.2095 | 5.074 | 34.452 | 1512.21 | 1495.704 | 35.1626 | 27.7956 | 4750.479 | 0.0143 | 186.446 | 1.4763 | 95.4823 | 98.8 | 1603 | 0.029 | -0.001 | 483109635 | 27.7799 | 1495.704 | 5.074 | 35.1632 | 0
2015-04-23 13:07 | 42117.5467 | 5.2171 | 5.0818 | 34.4595 | 1510.54 | 1494.057 | 35.1637 | 27.7955 | 4751.479 | 0.0128 | 186.426 | 1.4762 | 95.4964 | 98.79 | 1593.3 | 0.028 | -0.0023 | 483109636 | 27.78 | 1494.057 | 5.0818 | 35.1645 | 0
2015-04-23 13:07 | 42117.5467 | 5.2324 | 5.097 | 34.4753 | 1508.838 | 1492.38 | 35.1664 | 27.7959 | 4752.479 | 0.0176 | 186.036 | 1.4763 | 95.5067 | 98.79 | 1591.9 | 0.029 | -0.0024 | 483109637 | 27.7806 | 1492.38 | 5.097 | 35.1675 | 0
2015-04-23 13:07 | 42117.5467 | 5.2456 | 5.1103 | 34.4886 | 1507.239 | 1490.804 | 35.1684 | 27.7959 | 4753.479 | 0.0172 | 186.67 | 1.4771 | 95.4739 | 98.8 | 1609.6 | 0.029 | -0.0028 | 483109638 | 27.7808 | 1490.804 | 5.1102 | 35.1698 | 0
2015-04-23 13:07 | 42117.5467 | 5.2613 | 5.1259 | 34.5041 | 1505.909 | 1489.494 | 35.1702 | 27.7954 | 4754.479 | 0.017 | 185.834 | 1.4772 | 95.4899 | 98.8 | 1629.3 | 0.029 | -0.0034 | 483109639 | 27.7805 | 1489.494 | 5.1259 | 35.1717 | 0
2015-04-23 13:07 | 42117.5468 | 5.2698 | 5.1345 | 34.5123 | 1504.904 | 1488.503 | 35.1711 | 27.7951 | 4755.479 | 0.0172 | 184.858 | 1.478 | 95.4568 | 98.8 | 1637.1 | 0.03 | -0.0027 | 483109640 | 27.7803 | 1488.503 | 5.1344 | 35.1727 | 0
2015-04-23 13:07 | 42117.5468 | 5.2749 | 5.1395 | 34.517 | 1504.269 | 1487.877 | 35.1716 | 27.7949 | 4756.479 | 0.0154 | 185.248 | 1.4775 | 95.5015 | 98.8 | 1628.5 | 0.028 | -0.0006 | 483109641 | 27.7799 | 1487.877 | 5.1395 | 35.1731 | 0
2015-04-23 13:07 | 42117.5468 | 5.2798 | 5.1444 | 34.5221 | 1504.127 | 1487.738 | 35.1723 | 27.7949 | 4757.479 | 0.0159 | 185.404 | 1.478 | 95.4918 | 98.8 | 1620.6 | 0.029 | -0.0021 | 483109642 | 27.7799 | 1487.737 | 5.1444 | 35.1738 | 0
2015-04-23 13:07 | 42117.5468 | 5.2763 | 5.1409 | 34.5178 | 1504.435 | 1488.041 | 35.1713 | 27.7945 | 4758.479 | 0.0156 | 185.386 | 1.4781 | 95.4856 | 98.8 | 1636.2 | 0.03 | -0.0033 | 483109643 | 27.7793 | 1488.041 | 5.1409 | 35.1725 | 0
2015-04-23 13:07 | 42117.5468 | 5.2723 | 5.137 | 34.514 | 1504.494 | 1488.1 | 35.1712 | 27.795 | 4759.479 | 0.0177 | 185.61 | 1.4777 | 95.4758 | 98.8 | 1666.2 | 0.03 | -0.0025 | 483109644 | 27.7795 | 1488.099 | 5.137 | 35.1722 | 0
2015-04-23 13:07 | 42117.5468 | 5.2767 | 5.1413 | 34.518 | 1503.571 | 1487.189 | 35.1718 | 27.7949 | 4760.479 | 0.018 | 185.729 | 1.4765 | 95.4971 | 98.8 | 1673 | 0.028 | -0.0011 | 483109645 | 27.7794 | 1487.189 | 5.1413 | 35.1727 | 0
2015-04-23 13:07 | 42117.5468 | 5.2826 | 5.1474 | 34.5236 | 1501.854 | 1485.497 | 35.1727 | 27.7949 | 4761.479 | 0.0163 | 186.05 | 1.4766 | 95.4828 | 98.8 | 1665.4 | 0.03 | -0.0006 | 483109646 | 27.7795 | 1485.497 | 5.1474 | 35.1737 | 0
2015-04-23 13:07 | 42117.5468 | 5.2925 | 5.1574 | 34.5337 | 1499.814 | 1483.487 | 35.1748 | 27.7953 | 4762.479 | 0.0146 | 185.447 | 1.4762 | 95.4917 | 98.8 | 1634.9 | 0.029 | -0.0006 | 483109647 | 27.7801 | 1483.487 | 5.1574 | 35.1759 | 0
2015-04-23 13:07 | 42117.5469 | 5.3046 | 5.1696 | 34.5464 | 1497.869 | 1481.57 | 35.1774 | 27.796 | 4763.479 | 0.0159 | 185.014 | 1.4764 | 95.5039 | 98.8 | 1589.8 | 0.029 | -0.0021 | 483109648 | 27.7808 | 1481.57 | 5.1696 | 35.1788 | 0
2015-04-23 13:07 | 42117.5469 | 5.3331 | 5.1978 | 34.5726 | 1496.531 | 1480.251 | 35.1777 | 27.7929 | 4764.479 | 0.0194 | 184.478 | 1.4766 | 95.4998 | 98.8 | 1566.5 | 0.029 | -0.0026 | 483109649 | 27.7781 | 1480.251 | 5.1978 | 35.1797 | 0
2015-04-23 13:08 | 42117.5469 | 5.3413 | 5.206 | 34.5809 | 1496.268 | 1479.992 | 35.1789 | 27.7928 | 4765.479 | 0.0217 | 184.945 | 1.477 | 95.4875 | 98.8 | 1556.2 | 0.029 | -0.0016 | 483109650 | 27.778 | 1479.992 | 5.206 | 35.1808 | 0
2015-04-23 13:08 | 42117.5469 | 5.3311 | 5.1958 | 34.571 | 1496.776 | 1480.492 | 35.1784 | 27.7937 | 4766.479 | 0.0192 | 185.108 | 1.4773 | 95.5024 | 98.8 | 1575.9 | 0.029 | -0.0006 | 483109651 | 27.7785 | 1480.492 | 5.1958 | 35.1798 | 0
2015-04-23 13:08 | 42117.5469 | 5.3151 | 5.18 | 34.5527 | 1497.125 | 1480.836 | 35.1747 | 27.7926 | 4767.479 | 0.0171 | 185.038 | 1.4771 | 95.4815 | 98.8 | 1614.8 | 0.029 | -0.0011 | 483109652 | 27.7769 | 1480.836 | 5.18 | 35.1754 | 0
2015-04-23 13:08 | 42117.5469 | 5.3187 | 5.1836 | 34.5586 | 1496.584 | 1480.303 | 35.178 | 27.7947 | 4768.479 | 0.0164 | 185.072 | 1.4763 | 95.5049 | 98.8 | 1645.1 | 0.029 | -0.0017 | 483109653 | 27.7791 | 1480.303 | 5.1835 | 35.1787 | 0
2015-04-23 13:08 | 42117.5469 | 5.336 | 5.2008 | 34.575 | 1495.218 | 1478.957 | 35.1789 | 27.7935 | 4769.479 | 0.0179 | 185.288 | 1.476 | 95.4941 | 98.8 | 1653.2 | 0.029 | -0.0008 | 483109654 | 27.7781 | 1478.957 | 5.2008 | 35.1801 | 0
2015-04-23 13:08 | 42117.5469 | 5.3458 | 5.2107 | 34.5849 | 1493.846 | 1477.604 | 35.1805 | 27.7935 | 4770.479 | 0.019 | 185.035 | 1.4759 | 95.482 | 98.8 | 1651.9 | 0.029 | -0.0026 | 483109655 | 27.7782 | 1477.604 | 5.2107 | 35.1817 | 0
2015-04-23 13:08 | 42117.5469 | 5.3564 | 5.2213 | 34.5943 | 1492.356 | 1476.136 | 35.1807 | 27.7924 | 4771.479 | 0.0223 | 184.583 | 1.476 | 95.4879 | 98.8 | 1652.4 | 0.028 | -0.0022 | 483109656 | 27.7773 | 1476.136 | 5.2213 | 35.1822 | 0
2015-04-23 13:08 | 42117.547 | 5.3627 | 5.2277 | 34.6005 | 1490.647 | 1474.451 | 35.1821 | 27.7927 | 4772.479 | 0.0186 | 184.6 | 1.476 | 95.5045 | 98.79 | 1655.2 | 0.029 | -0.0018 | 483109657 | 27.7775 | 1474.451 | 5.2277 | 35.1835 | 0
2015-04-23 13:08 | 42117.547 | 5.3693 | 5.2344 | 34.607 | 1488.953 | 1472.781 | 35.1835 | 27.793 | 4773.479 | 0.0192 | 184.619 | 1.4762 | 95.4834 | 98.8 | 1653.9 | 0.029 | -0.0027 | 483109658 | 27.7779 | 1472.782 | 5.2344 | 35.1849 | 0
2015-04-23 13:08 | 42117.547 | 5.3779 | 5.2431 | 34.6148 | 1487.62 | 1471.468 | 35.1839 | 27.7923 | 4774.479 | 0.0165 | 184.487 | 1.4767 | 95.4814 | 98.8 | 1647.5 | 0.029 | -0.0008 | 483109659 | 27.7772 | 1471.468 | 5.243 | 35.1854 | 0
2015-04-23 13:08 | 42117.547 | 5.3876 | 5.2527 | 34.6247 | 1486.856 | 1470.714 | 35.1854 | 27.7924 | 4775.479 | 0.0145 | 184.691 | 1.4764 | 95.4822 | 98.8 | 1642.4 | 0.03 | -0.0031 | 483109660 | 27.7773 | 1470.714 | 5.2527 | 35.187 | 0
2015-04-23 13:08 | 42117.547 | 5.3959 | 5.2609 | 34.6322 | 1486.554 | 1470.417 | 35.1856 | 27.7915 | 4776.479 | 0.0127 | 184.69 | 1.4764 | 95.481 | 98.8 | 1636.8 | 0.029 | -0.0028 | 483109661 | 27.7764 | 1470.417 | 5.2609 | 35.1871 | 0
2015-04-23 13:08 | 42117.547 | 5.3943 | 5.2594 | 34.6317 | 1486.188 | 1470.057 | 35.1869 | 27.7928 | 4777.479 | 0.0136 | 184.494 | 1.4762 | 95.487 | 98.8 | 1621.7 | 0.029 | -0.0011 | 483109662 | 27.7775 | 1470.056 | 5.2594 | 35.1883 | 0
2015-04-23 13:08 | 42117.547 | 5.3977 | 5.2628 | 34.634 | 1485.591 | 1469.468 | 35.1865 | 27.792 | 4778.479 | 0.0172 | 184.524 | 1.4761 | 95.4971 | 98.79 | 1593.9 | 0.029 | -0.0006 | 483109663 | 27.7766 | 1469.468 | 5.2628 | 35.1877 | 0
2015-04-23 13:08 | 42117.547 | 5.3995 | 5.2646 | 34.6359 | 1485.407 | 1469.286 | 35.1869 | 27.7921 | 4779.479 | 0.018 | 184.273 | 1.476 | 95.4848 | 98.8 | 1574.9 | 0.029 | -0.0017 | 483109664 | 27.7767 | 1469.286 | 5.2646 | 35.1881 | 0
2015-04-23 13:08 | 42117.547 | 5.3837 | 5.2489 | 34.6181 | 1485.704 | 1469.579 | 35.1836 | 27.7914 | 4780.479 | 0.0179 | 184.436 | 1.476 | 95.4896 | 98.79 | 1588.2 | 0.029 | -0.0011 | 483109665 | 27.7755 | 1469.579 | 5.2489 | 35.1841 | 0
2015-04-23 13:08 | 42117.5471 | 5.3774 | 5.2428 | 34.6131 | 1485.567 | 1469.445 | 35.1846 | 27.7929 | 4781.479 | 0.0172 | 185.026 | 1.4759 | 95.495 | 98.79 | 1626.2 | 0.028 | -0.0006 | 483109666 | 27.7769 | 1469.445 | 5.2428 | 35.1849 | 0
2015-04-23 13:08 | 42117.5471 | 5.3972 | 5.2624 | 34.6339 | 1484.363 | 1468.257 | 35.1878 | 27.7931 | 4782.479 | 0.0164 | 185.089 | 1.4758 | 95.488 | 98.8 | 1651.7 | 0.03 | -0.001 | 483109667 | 27.7774 | 1468.257 | 5.2625 | 35.1887 | 0
2015-04-23 13:08 | 42117.5471 | 5.4254 | 5.2905 | 34.662 | 1482.49 | 1466.411 | 35.1908 | 27.7921 | 4783.479 | 0.0185 | 184.37 | 1.4759 | 95.4851 | 98.8 | 1665.6 | 0.03 | -0.0025 | 483109668 | 27.7769 | 1466.411 | 5.2904 | 35.1923 | 0
2015-04-23 13:08 | 42117.5471 | 5.4508 | 5.3159 | 34.6866 | 1480.226 | 1464.18 | 35.1929 | 27.7907 | 4784.479 | 0.0209 | 183.946 | 1.4759 | 95.4913 | 98.8 | 1668 | 0.029 | -0.0018 | 483109669 | 27.7759 | 1464.18 | 5.3159 | 35.1949 | 0
2015-04-23 13:08 | 42117.5471 | 5.4632 | 5.3284 | 34.6983 | 1477.84 | 1461.828 | 35.1943 | 27.7903 | 4785.479 | 0.0194 | 183.607 | 1.4763 | 95.4687 | 98.8 | 1665.7 | 0.029 | -0.0006 | 483109670 | 27.7755 | 1461.828 | 5.3284 | 35.1964 | 0
2015-04-23 13:08 | 42117.5471 | 5.4711 | 5.3364 | 34.706 | 1475.819 | 1459.836 | 35.196 | 27.7906 | 4786.479 | 0.0177 | 183.41 | 1.4771 | 95.4691 | 98.8 | 1641.7 | 0.03 | -0.0006 | 483109671 | 27.7759 | 1459.836 | 5.3363 | 35.1981 | 0
2015-04-23 13:08 | 42117.5471 | 5.4813 | 5.3466 | 34.7162 | 1474.699 | 1458.731 | 35.1975 | 27.7906 | 4787.479 | 0.0193 | 183.871 | 1.4775 | 95.479 | 98.8 | 1623.6 | 0.03 | -0.0007 | 483109672 | 27.7758 | 1458.731 | 5.3466 | 35.1996 | 0
2015-04-23 13:08 | 42117.5471 | 5.4833 | 5.3485 | 34.7176 | 1474.779 | 1458.811 | 35.1972 | 27.7902 | 4788.479 | 0.0185 | 183.897 | 1.4773 | 95.4932 | 98.79 | 1627.5 | 0.029 | -0.0017 | 483109673 | 27.7752 | 1458.811 | 5.3485 | 35.1991 | 0
2015-04-23 13:08 | 42117.5472 | 5.4749 | 5.3402 | 34.7087 | 1475.376 | 1459.4 | 35.196 | 27.7902 | 4789.479 | 0.018 | 183.888 | 1.4771 | 95.4727 | 98.8 | 1644.1 | 0.03 | -0.0006 | 483109674 | 27.7749 | 1459.4 | 5.3402 | 35.1974 | 0
2015-04-23 13:08 | 42117.5472 | 5.467 | 5.3323 | 34.7006 | 1475.853 | 1459.869 | 35.1952 | 27.7905 | 4790.479 | 0.0217 | 183.768 | 1.4763 | 95.4971 | 98.8 | 1649.3 | 0.03 | -0.0016 | 483109675 | 27.7748 | 1459.87 | 5.3323 | 35.1961 | 0
2015-04-23 13:08 | 42117.5472 | 5.4693 | 5.3346 | 34.7042 | 1475.993 | 1460.007 | 35.1969 | 27.7916 | 4791.479 | 0.0185 | 183.675 | 1.476 | 95.4791 | 98.8 | 1612.5 | 0.029 | -0.0006 | 483109676 | 27.7759 | 1460.007 | 5.3346 | 35.1978 | 0
2015-04-23 13:08 | 42117.5472 | 5.4682 | 5.3336 | 34.7014 | 1475.148 | 1459.174 | 35.1955 | 27.7906 | 4792.479 | 0.0182 | 183.659 | 1.4759 | 95.4866 | 98.8 | 1550.4 | 0.03 | -0.0019 | 483109677 | 27.7747 | 1459.174 | 5.3336 | 35.1962 | 0
2015-04-23 13:08 | 42117.5472 | 5.476 | 5.3414 | 34.7088 | 1473.329 | 1457.382 | 35.1965 | 27.7904 | 4793.479 | 0.0164 | 183.678 | 1.4759 | 95.5102 | 98.79 | 1618 | 0.028 | -0.0008 | 483109678 | 27.7747 | 1457.381 | 5.3414 | 35.1974 | 0
2015-04-23 13:08 | 42117.5472 | 5.4829 | 5.3485 | 34.7155 | 1471.296 | 1455.378 | 35.1978 | 27.7906 | 4794.479 | 0.0177 | 183.709 | 1.4758 | 95.4811 | 98.8 | 1610.9 | 0.03 | -0.0006 | 483109679 | 27.7749 | 1455.378 | 5.3485 | 35.1987 | 0
2015-04-23 13:08 | 42117.5472 | 5.4979 | 5.3635 | 34.7307 | 1469.396 | 1453.505 | 35.2001 | 27.7906 | 4795.479 | 0.0159 | 183.613 | 1.4758 | 95.5006 | 98.8 | 1620.5 | 0.029 | -0.0018 | 483109680 | 27.7752 | 1453.505 | 5.3635 | 35.2014 | 0
2015-04-23 13:08 | 42117.5472 | 5.5102 | 5.3759 | 34.7422 | 1468.065 | 1452.192 | 35.2008 | 27.7897 | 4796.479 | 0.0176 | 183.507 | 1.4758 | 95.4913 | 98.8 | 1608.8 | 0.029 | -0.0014 | 483109681 | 27.7744 | 1452.192 | 5.3758 | 35.2023 | 0
2015-04-23 13:08 | 42117.5472 | 5.5122 | 5.3778 | 34.7443 | 1467.816 | 1451.947 | 35.2014 | 27.7899 | 4797.479 | 0.0195 | 183.594 | 1.4758 | 95.4938 | 98.8 | 1605.2 | 0.028 | -0.0015 | 483109682 | 27.7745 | 1451.947 | 5.3778 | 35.2027 | 0
2015-04-23 13:08 | 42117.5473 | 5.5108 | 5.3763 | 34.7427 | 1468.325 | 1452.448 | 35.2011 | 27.7898 | 4798.479 | 0.0182 | 183.458 | 1.4758 | 95.4846 | 98.8 | 1616.4 | 0.03 | -0.0015 | 483109683 | 27.7742 | 1452.448 | 5.3764 | 35.2021 | 0
2015-04-23 13:08 | 42117.5473 | 5.5048 | 5.3705 | 34.7363 | 1468.416 | 1452.539 | 35.2002 | 27.7899 | 4799.479 | 0.0186 | 183.414 | 1.4758 | 95.4875 | 98.8 | 1629.1 | 0.029 | -0.0006 | 483109684 | 27.7741 | 1452.538 | 5.3704 | 35.2011 | 0
2015-04-23 13:08 | 42117.5473 | 5.51 | 5.3757 | 34.7414 | 1467.117 | 1451.258 | 35.2012 | 27.79 | 4800.479 | 0.0211 | 183.393 | 1.4757 | 95.4974 | 98.8 | 1583.1 | 0.028 | -0.0012 | 483109685 | 27.7742 | 1451.258 | 5.3757 | 35.202 | 0
2015-04-23 13:08 | 42117.5473 | 5.5168 | 5.3826 | 34.7472 | 1465.149 | 1449.318 | 35.2017 | 27.7895 | 4801.479 | 0.0209 | 183.4 | 1.4758 | 95.4845 | 98.8 | 1613.7 | 0.03 | -0.0037 | 483109686 | 27.7738 | 1449.318 | 5.3826 | 35.2026 | 0
2015-04-23 13:08 | 42117.5473 | 5.52 | 5.386 | 34.7499 | 1463.319 | 1447.514 | 35.2023 | 27.7896 | 4802.479 | 0.0192 | 183.183 | 1.4758 | 95.4837 | 98.8 | 1688.5 | 0.028 | -0.005 | 483109687 | 27.7739 | 1447.514 | 5.386 | 35.2032 | 0
2015-04-23 13:08 | 42117.5473 | 5.5233 | 5.3894 | 34.7528 | 1461.786 | 1446.003 | 35.2028 | 27.7896 | 4803.479 | 0.0199 | 182.916 | 1.4758 | 95.4918 | 98.8 | 1601.6 | 0.028 | -0.003 | 483109688 | 27.7739 | 1446.003 | 5.3894 | 35.2037 | 0
2015-04-23 13:08 | 42117.5473 | 5.5265 | 5.3927 | 34.7555 | 1460.62 | 1444.853 | 35.2032 | 27.7895 | 4804.479 | 0.0183 | 183.349 | 1.4758 | 95.5039 | 98.8 | 1554.2 | 0.027 | -0.0008 | 483109689 | 27.7737 | 1444.853 | 5.3927 | 35.204 | 0
2015-04-23 13:08 | 42117.5473 | 5.5276 | 5.3939 | 34.7567 | 1460.015 | 1444.257 | 35.2037 | 27.7897 | 4805.479 | 0.0131 | 183.36 | 1.4758 | 95.4886 | 98.8 | 1635.1 | 0.028 | -0.0024 | 483109690 | 27.7739 | 1444.256 | 5.3938 | 35.2044 | 0
2015-04-23 13:08 | 42117.5473 | 5.527 | 5.3932 | 34.7562 | 1460.225 | 1444.464 | 35.2038 | 27.7899 | 4806.479 | 0.0146 | 183.157 | 1.4758 | 95.5058 | 98.79 | 1637 | 0.028 | -0.0055 | 483109691 | 27.7741 | 1444.464 | 5.3932 | 35.2045 | 0
2015-04-23 13:08 | 42117.5474 | 5.5241 | 5.3904 | 34.7527 | 1460.591 | 1444.824 | 35.2029 | 27.7895 | 4807.479 | 0.0156 | 183.238 | 1.4754 | 95.4934 | 98.79 | 1628.5 | 0.028 | -0.0034 | 483109692 | 27.7735 | 1444.824 | 5.3904 | 35.2033 | 0
2015-04-23 13:08 | 42117.5474 | 5.5242 | 5.3905 | 34.7528 | 1460.089 | 1444.33 | 35.2031 | 27.7897 | 4808.479 | 0.0142 | 182.996 | 1.4753 | 95.495 | 98.8 | 1623.2 | 0.028 | -0.0008 | 483109693 | 27.7737 | 1444.33 | 5.3905 | 35.2035 | 0
2015-04-23 13:08 | 42117.5474 | 5.5281 | 5.3945 | 34.7564 | 1458.574 | 1442.836 | 35.2039 | 27.7898 | 4809.479 | 0.0159 | 182.964 | 1.4754 | 95.4972 | 98.8 | 1618.9 | 0.028 | -0.0006 | 483109694 | 27.7738 | 1442.837 | 5.3945 | 35.2044 | 0
2015-04-23 13:08 | 42117.5474 | 5.5368 | 5.4033 | 34.765 | 1456.873 | 1441.159 | 35.2052 | 27.7898 | 4810.479 | 0.0182 | 182.971 | 1.4757 | 95.4823 | 98.8 | 1624.1 | 0.029 | -0.0018 | 483109695 | 27.7739 | 1441.159 | 5.4033 | 35.2059 | 0
2015-04-23 13:08 | 42117.5474 | 5.5552 | 5.4217 | 34.7833 | 1455.232 | 1439.542 | 35.2072 | 27.7891 | 4811.479 | 0.0168 | 182.922 | 1.4755 | 95.4986 | 98.8 | 1605 | 0.028 | -0.0022 | 483109696 | 27.7736 | 1439.542 | 5.4217 | 35.2083 | 0
2015-04-23 13:08 | 42117.5474 | 5.5734 | 5.4398 | 34.8026 | 1453.941 | 1438.269 | 35.2105 | 27.7896 | 4812.479 | 0.0175 | 182.825 | 1.4758 | 95.4851 | 98.8 | 1581.6 | 0.029 | -0.0021 | 483109697 | 27.7743 | 1438.269 | 5.4397 | 35.212 | 0
2015-04-23 13:08 | 42117.5474 | 5.5894 | 5.4555 | 34.8183 | 1453.406 | 1437.741 | 35.2118 | 27.7887 | 4813.479 | 0.0163 | 182.656 | 1.4758 | 95.4958 | 98.8 | 1537.9 | 0.029 | -0.0011 | 483109698 | 27.7735 | 1437.741 | 5.4556 | 35.2135 | 0
2015-04-23 13:08 | 42117.5474 | 5.5826 | 5.4489 | 34.8111 | 1453.572 | 1437.905 | 35.2109 | 27.7888 | 4814.479 | 0.0141 | 182.727 | 1.4758 | 95.4905 | 98.8 | 1561.8 | 0.029 | -0.0015 | 483109699 | 27.7734 | 1437.905 | 5.4489 | 35.2123 | 0
2015-04-23 13:08 | 42117.5475 | 5.5808 | 5.4472 | 34.8093 | 1453.538 | 1437.872 | 35.2109 | 27.789 | 4815.479 | 0.013 | 182.613 | 1.4758 | 95.4761 | 98.8 | 1633.2 | 0.029 | -0.0016 | 483109700 | 27.7734 | 1437.872 | 5.4471 | 35.212 | 0
2015-04-23 13:08 | 42117.5475 | 5.5863 | 5.4527 | 34.8147 | 1452.611 | 1436.958 | 35.2118 | 27.789 | 4816.479 | 0.0183 | 182.543 | 1.4758 | 95.51 | 98.79 | 1670.2 | 0.029 | -0.0027 | 483109701 | 27.7734 | 1436.958 | 5.4527 | 35.2129 | 0
2015-04-23 13:08 | 42117.5475 | 5.5987 | 5.4651 | 34.8268 | 1451.159 | 1435.527 | 35.2132 | 27.7886 | 4817.479 | 0.0178 | 182.505 | 1.4758 | 95.4964 | 98.8 | 1688.9 | 0.028 | -0.0037 | 483109702 | 27.7731 | 1435.527 | 5.4651 | 35.2145 | 0
2015-04-23 13:08 | 42117.5475 | 5.6048 | 5.4713 | 34.8324 | 1449.524 | 1433.914 | 35.214 | 27.7884 | 4818.479 | 0.0172 | 182.519 | 1.4757 | 95.478 | 98.75 | 1698.7 | 0.029 | -0.0013 | 483109703 | 27.773 | 1433.914 | 5.4713 | 35.2153 | 0
2015-04-23 13:08 | 42117.5475 | 5.6167 | 5.4832 | 34.844 | 1447.772 | 1432.187 | 35.2155 | 27.7882 | 4819.479 | 0.0183 | 182.553 | 1.4758 | 95.4866 | 98.79 | 1702.5 | 0.028 | -0.0019 | 483109704 | 27.7728 | 1432.187 | 5.4832 | 35.217 | 0
2015-04-23 13:08 | 42117.5475 | 5.6196 | 5.4863 | 34.8463 | 1446.002 | 1430.442 | 35.2161 | 27.7882 | 4820.479 | 0.0168 | 182.489 | 1.4758 | 95.4932 | 98.79 | 1685.3 | 0.028 | -0.0006 | 483109705 | 27.7728 | 1430.442 | 5.4863 | 35.2174 | 0
2015-04-23 13:08 | 42117.5475 | 5.6235 | 5.4903 | 34.8498 | 1444.424 | 1428.887 | 35.2167 | 27.7883 | 4821.479 | 0.0152 | 182.35 | 1.4758 | 95.5035 | 98.72 | 1650.6 | 0.027 | -0.0008 | 483109706 | 27.7728 | 1428.887 | 5.4903 | 35.218 | 0
2015-04-23 13:08 | 42117.5475 | 5.627 | 5.4939 | 34.853 | 1443.593 | 1428.068 | 35.2171 | 27.7881 | 4822.479 | 0.0171 | 181.868 | 1.4758 | 95.494 | 98.77 | 1619.6 | 0.028 | -0.0023 | 483109707 | 27.7726 | 1428.067 | 5.4938 | 35.2184 | 0
2015-04-23 13:08 | 42117.5475 | 5.6264 | 5.4931 | 34.8524 | 1444.029 | 1428.497 | 35.2172 | 27.7883 | 4823.479 | 0.0153 | 181.631 | 1.4758 | 95.4901 | 98.75 | 1613 | 0.028 | -0.0032 | 483109708 | 27.7726 | 1428.497 | 5.4932 | 35.2182 | 0
2015-04-23 13:08 | 42117.5476 | 5.624 | 5.4907 | 34.8504 | 1445.109 | 1429.562 | 35.217 | 27.7884 | 4824.479 | 0.017 | 182.694 | 1.4758 | 95.4942 | 98.78 | 1630 | 0.028 | -0.0006 | 483109709 | 27.7726 | 1429.562 | 5.4907 | 35.2179 | 0
2015-04-23 13:08 | 42117.5476 | 5.6215 | 5.4881 | 34.8479 | 1446.1 | 1430.539 | 35.2165 | 27.7884 | 4825.479 | 0.0179 | 182.348 | 1.4757 | 95.4853 | 98.71 | 1654.1 | 0.028 | -0.0019 | 483109710 | 27.7723 | 1430.539 | 5.4881 | 35.2171 | 0
2015-04-23 13:09 | 42117.5476 | 5.6213 | 5.4879 | 34.8474 | 1445.952 | 1430.393 | 35.2163 | 27.7882 | 4826.479 | 0.0159 | 182.669 | 1.4754 | 95.4748 | 98.72 | 1670.4 | 0.03 | -0.0033 | 483109711 | 27.7722 | 1430.393 | 5.4879 | 35.2169 | 0
2015-04-23 13:09 | 42117.5476 | 5.6249 | 5.4917 | 34.8501 | 1443.653 | 1428.127 | 35.2167 | 27.7881 | 4827.479 | 0.0168 | 182.369 | 1.4748 | 95.4911 | 98.63 | 1693.5 | 0.03 | -0.0021 | 483109712 | 27.7721 | 1428.127 | 5.4917 | 35.2173 | 0
2015-04-23 13:09 | 42117.5476 | 5.6283 | 5.4954 | 34.8526 | 1440.722 | 1425.238 | 35.2173 | 27.7881 | 4828.479 | 0.0151 | 182.249 | 1.4749 | 95.4907 | 98.64 | 1705.8 | 0.03 | -0.0031 | 483109713 | 27.7721 | 1425.238 | 5.4954 | 35.2179 | 0
2015-04-23 13:09 | 42117.5476 | 5.6311 | 5.4984 | 34.8542 | 1438.058 | 1422.611 | 35.2176 | 27.788 | 4829.479 | 0.0124 | 182.314 | 1.4751 | 95.4781 | 98.74 | 1699.7 | 0.03 | -0.0036 | 483109714 | 27.772 | 1422.611 | 5.4984 | 35.2182 | 0
2015-04-23 13:09 | 42117.5476 | 5.6332 | 5.5007 | 34.8557 | 1436.133 | 1420.713 | 35.2181 | 27.788 | 4830.479 | 0.0132 | 182.19 | 1.4753 | 95.4834 | 98.69 | 1675.8 | 0.029 | -0.0025 | 483109715 | 27.7721 | 1420.713 | 5.5007 | 35.2186 | 0
2015-04-23 13:09 | 42117.5476 | 5.6337 | 5.5013 | 34.8561 | 1435.415 | 1420.005 | 35.2182 | 27.7881 | 4831.479 | 0.0157 | 181.628 | 1.4757 | 95.4994 | 98.7 | 1657.3 | 0.028 | -0.0012 | 483109716 | 27.7721 | 1420.005 | 5.5013 | 35.2188 | 0
2015-04-23 13:09 | 42117.5477 | 5.6334 | 5.501 | 34.856 | 1435.729 | 1420.314 | 35.2184 | 27.7883 | 4832.479 | 0.0152 | 182.238 | 1.4755 | 95.4803 | 98.71 | 1687.5 | 0.029 | -0.0006 | 483109717 | 27.7723 | 1420.314 | 5.5009 | 35.2189 | 0
2015-04-23 13:09 | 42117.5477 | 5.6328 | 5.5003 | 34.8551 | 1436.106 | 1420.686 | 35.2181 | 27.7881 | 4833.479 | 0.018 | 182.61 | 1.4757 | 95.4962 | 98.71 | 1699.4 | 0.029 | -0.0012 | 483109718 | 27.772 | 1420.686 | 5.5003 | 35.2184 | 0
2015-04-23 13:09 | 42117.5477 | 5.6318 | 5.4993 | 34.8538 | 1435.939 | 1420.522 | 35.2177 | 27.7879 | 4834.479 | 0.017 | 181.749 | 1.4755 | 95.4919 | 98.64 | 1687.8 | 0.028 | -0.0022 | 483109719 | 27.7718 | 1420.522 | 5.4993 | 35.218 | 0
2015-04-23 13:09 | 42117.5477 | 5.6325 | 5.5002 | 34.8542 | 1434.881 | 1419.479 | 35.218 | 27.788 | 4835.479 | 0.0149 | 182.168 | 1.4756 | 95.4986 | 98.67 | 1671.9 | 0.029 | -0.0013 | 483109720 | 27.7719 | 1419.479 | 5.5002 | 35.2183 | 0
2015-04-23 13:09 | 42117.5477 | 5.6332 | 5.501 | 34.8543 | 1433.616 | 1418.231 | 35.218 | 27.7879 | 4836.479 | 0.016 | 182.454 | 1.4748 | 95.4985 | 98.62 | 1607.9 | 0.028 | -0.001 | 483109721 | 27.7717 | 1418.232 | 5.501 | 35.2182 | 0
2015-04-23 13:09 | 42117.5477 | 5.6334 | 5.5013 | 34.8542 | 1432.781 | 1417.408 | 35.2181 | 27.788 | 4837.479 | 0.0167 | 182.128 | 1.4756 | 95.4843 | 98.56 | 1497.2 | 0.029 | -0.0022 | 483109722 | 27.7718 | 1417.408 | 5.5013 | 35.2183 | 0
2015-04-23 13:09 | 42117.5477 | 5.6335 | 5.5014 | 34.8543 | 1432.407 | 1417.039 | 35.2183 | 27.7881 | 4838.479 | 0.0198 | 181.875 | 1.4755 | 95.4782 | 98.57 | 1496.9 | 0.029 | -0.0022 | 483109723 | 27.7719 | 1417.039 | 5.5014 | 35.2185 | 0
2015-04-23 13:09 | 42117.5477 | 5.6344 | 5.5023 | 34.8548 | 1432.021 | 1416.659 | 35.2181 | 27.7879 | 4839.479 | 0.0208 | 181.838 | 1.4751 | 95.4993 | 98.6 | 1609.3 | 0.029 | -0.0007 | 483109724 | 27.7717 | 1416.659 | 5.5023 | 35.2183 | 0
2015-04-23 13:09 | 42117.5477 | 5.6335 | 5.5015 | 34.8536 | 1431.14 | 1415.79 | 35.2181 | 27.7879 | 4840.479 | 0.0187 | 181.836 | 1.4756 | 95.4803 | 98.57 | 1667.4 | 0.029 | -0.0023 | 483109725 | 27.7717 | 1415.79 | 5.5016 | 35.2182 | 0
2015-04-23 13:09 | 42117.5478 | 5.6365 | 5.5047 | 34.8561 | 1429.774 | 1414.443 | 35.2184 | 27.7878 | 4841.479 | 0.0183 | 181.768 | 1.4757 | 95.4938 | 98.55 | 1713.3 | 0.028 | -0.0021 | 483109726 | 27.7716 | 1414.443 | 5.5047 | 35.2186 | 0
2015-04-23 13:09 | 42117.5478 | 5.6405 | 5.5088 | 34.8597 | 1427.89 | 1412.586 | 35.2192 | 27.7879 | 4842.479 | 0.0159 | 181.812 | 1.4757 | 95.4935 | 98.53 | 1719.5 | 0.028 | -0.0008 | 483109727 | 27.7718 | 1412.586 | 5.5088 | 35.2195 | 0
2015-04-23 13:09 | 42117.5478 | 5.6529 | 5.5213 | 34.8724 | 1425.832 | 1410.557 | 35.2214 | 27.7881 | 4843.479 | 0.013 | 181.865 | 1.4756 | 95.4973 | 98.38 | 1577.4 | 0.029 | -0.0021 | 483109728 | 27.7723 | 1410.557 | 5.5213 | 35.222 | 0
2015-04-23 13:09 | 42117.5478 | 5.6639 | 5.5323 | 34.8836 | 1424.156 | 1408.904 | 35.2232 | 27.7883 | 4844.479 | 0.0136 | 181.704 | 1.4757 | 95.4909 | 98.31 | 1388.4 | 0.029 | -0.0032 | 483109729 | 27.7726 | 1408.904 | 5.5323 | 35.2241 | 0
2015-04-23 13:09 | 42117.5478 | 5.678 | 5.5463 | 34.8967 | 1423.259 | 1408.02 | 35.2236 | 27.7868 | 4845.479 | 0.014 | 181.772 | 1.4757 | 95.4909 | 98.55 | 1215.8 | 0.029 | -0.0026 | 483109730 | 27.7713 | 1408.02 | 5.5463 | 35.2247 | 0
2015-04-23 13:09 | 42117.5478 | 5.6767 | 5.5451 | 34.8954 | 1423.105 | 1407.869 | 35.2236 | 27.787 | 4846.479 | 0.0126 | 181.756 | 1.4757 | 95.506 | 98.51 | 1098 | 0.028 | -0.002 | 483109731 | 27.7713 | 1407.868 | 5.5451 | 35.2246 | 0
2015-04-23 13:09 | 42117.5478 | 5.6757 | 5.544 | 34.8944 | 1423.051 | 1407.816 | 35.2239 | 27.7873 | 4847.479 | 0.0159 | 181.656 | 1.4758 | 95.4832 | 98.34 | 1020.7 | 0.029 | -0.0011 | 483109732 | 27.7715 | 1407.815 | 5.5441 | 35.2246 | 0
2015-04-23 13:09 | 42117.5478 | 5.6747 | 5.5432 | 34.8933 | 1422.729 | 1407.497 | 35.2238 | 27.7874 | 4848.479 | 0.0184 | 181.541 | 1.4758 | 95.4865 | 98.25 | 1146.4 | 0.029 | -0.0006 | 483109733 | 27.7716 | 1407.497 | 5.5431 | 35.2245 | 0
2015-04-23 13:09 | 42117.5478 | 5.6693 | 5.5377 | 34.8868 | 1422.413 | 1407.186 | 35.2226 | 27.7871 | 4849.479 | 0.0193 | 181.471 | 1.4757 | 95.4932 | 98.46 | 977.85 | 0.028 | -0.0006 | 483109734 | 27.771 | 1407.186 | 5.5378 | 35.223 | 0
2015-04-23 13:09 | 42117.5479 | 5.6649 | 5.5336 | 34.8818 | 1422.069 | 1406.847 | 35.2217 | 27.7869 | 4850.479 | 0.0186 | 181.423 | 1.4757 | 95.4888 | 98.46 | 854.47 | 0.028 | -0.0006 | 483109735 | 27.7708 | 1406.847 | 5.5335 | 35.222 | 0
2015-04-23 13:09 | 42117.5479 | 5.6689 | 5.5375 | 34.8868 | 1421.132 | 1405.923 | 35.2236 | 27.7879 | 4851.479 | 0.0193 | 181.669 | 1.4757 | 95.4898 | 98.41 | 855.59 | 0.029 | -0.0014 | 483109736 | 27.7718 | 1405.923 | 5.5375 | 35.224 | 0
2015-04-23 13:09 | 42117.5479 | 5.6824 | 5.5511 | 34.9004 | 1419.727 | 1404.538 | 35.2253 | 27.7875 | 4852.479 | 0.0191 | 181.34 | 1.4757 | 95.4877 | 98.29 | 1016.1 | 0.029 | -0.0029 | 483109737 | 27.7717 | 1404.538 | 5.5511 | 35.2259 | 0
2015-04-23 13:09 | 42117.5479 | 5.6985 | 5.5671 | 34.917 | 1418.216 | 1403.047 | 35.2278 | 27.7875 | 4853.479 | 0.0175 | 181.417 | 1.4757 | 95.4983 | 98.23 | 1040.2 | 0.028 | -0.003 | 483109738 | 27.772 | 1403.047 | 5.5671 | 35.2288 | 0
2015-04-23 13:09 | 42117.5479 | 5.7143 | 5.5829 | 34.9321 | 1416.801 | 1401.652 | 35.2289 | 27.7864 | 4854.479 | 0.0196 | 181.445 | 1.4758 | 95.4879 | 98.4 | 1333.7 | 0.028 | -0.002 | 483109739 | 27.7711 | 1401.653 | 5.5829 | 35.2302 | 0
2015-04-23 13:09 | 42117.5479 | 5.7219 | 5.5905 | 34.9396 | 1415.625 | 1400.493 | 35.23 | 27.7864 | 4855.479 | 0.0171 | 181.278 | 1.4758 | 95.5036 | 98.47 | 1431.9 | 0.028 | -0.0009 | 483109740 | 27.7711 | 1400.493 | 5.5905 | 35.2314 | 0
2015-04-23 13:09 | 42117.5479 | 5.7302 | 5.5989 | 34.9473 | 1414.769 | 1399.649 | 35.2304 | 27.7856 | 4856.479 | 0.0119 | 181.252 | 1.4762 | 95.4782 | 98.43 | 1489 | 0.029 | -0.0025 | 483109741 | 27.7703 | 1399.649 | 5.5989 | 35.2318 | 0
2015-04-23 13:09 | 42117.5479 | 5.7322 | 5.6009 | 34.9491 | 1414.122 | 1399.011 | 35.2309 | 27.7858 | 4857.479 | 0.0118 | 180.673 | 1.4758 | 95.4875 | 98.22 | 1502.1 | 0.028 | -0.0036 | 483109742 | 27.7704 | 1399.011 | 5.6009 | 35.2322 | 0
2015-04-23 13:09 | 42117.548 | 5.7349 | 5.6036 | 34.9516 | 1413.256 | 1398.158 | 35.2314 | 27.7859 | 4858.479 | 0.0142 | 180.908 | 1.4764 | 95.4949 | 98.24 | 1497.3 | 0.028 | -0.0034 | 483109743 | 27.7704 | 1398.158 | 5.6036 | 35.2326 | 0
2015-04-23 13:09 | 42117.548 | 5.7343 | 5.6032 | 34.9505 | 1412.107 | 1397.024 | 35.2315 | 27.786 | 4859.479 | 0.02 | 181.1 | 1.4759 | 95.4806 | 98.13 | 1411.4 | 0.029 | -0.0028 | 483109744 | 27.7704 | 1397.024 | 5.6031 | 35.2326 | 0
2015-04-23 13:09 | 42117.548 | 5.7407 | 5.6096 | 34.9569 | 1410.958 | 1395.892 | 35.2326 | 27.7861 | 4860.479 | 0.0192 | 181.027 | 1.4765 | 95.482 | 98.1 | 1475.7 | 0.03 | -0.0009 | 483109745 | 27.7705 | 1395.892 | 5.6096 | 35.2337 | 0
2015-04-23 13:09 | 42117.548 | 5.7469 | 5.6158 | 34.962 | 1410.03 | 1394.976 | 35.2324 | 27.7852 | 4861.479 | 0.0172 | 181.069 | 1.476 | 95.4805 | 98.2 | 1325.9 | 0.029 | -0.0006 | 483109746 | 27.7696 | 1394.977 | 5.6158 | 35.2335 | 0
2015-04-23 13:09 | 42117.548 | 5.7485 | 5.6175 | 34.9639 | 1409.387 | 1394.342 | 35.2333 | 27.7856 | 4862.479 | 0.0186 | 180.929 | 1.4757 | 95.5037 | 98.23 | 937.95 | 0.027 | -0.0006 | 483109747 | 27.77 | 1394.342 | 5.6175 | 35.2343 | 0
2015-04-23 13:09 | 42117.548 | 5.7501 | 5.6191 | 34.965 | 1409.007 | 1393.968 | 35.2332 | 27.7853 | 4863.479 | 0.0174 | 180.88 | 1.4757 | 95.4949 | 98.22 | 844.23 | 0.028 | -0.0024 | 483109748 | 27.7696 | 1393.968 | 5.6191 | 35.2341 | 0
2015-04-23 13:09 | 42117.548 | 5.7496 | 5.6186 | 34.9643 | 1408.927 | 1393.889 | 35.233 | 27.7853 | 4864.479 | 0.016 | 180.824 | 1.4757 | 95.4924 | 98.13 | 845.86 | 0.028 | -0.0017 | 483109749 | 27.7695 | 1393.889 | 5.6186 | 35.2338 | 0
2015-04-23 13:09 | 42117.548 | 5.7486 | 5.6177 | 34.9634 | 1408.564 | 1393.531 | 35.2333 | 27.7856 | 4865.479 | 0.0175 | 180.849 | 1.4757 | 95.4909 | 98.18 | 855.33 | 0.029 | -0.0018 | 483109750 | 27.7697 | 1393.531 | 5.6177 | 35.234 | 0
2015-04-23 13:09 | 42117.548 | 5.752 | 5.6212 | 34.9671 | 1407.299 | 1392.284 | 35.2346 | 27.7862 | 4866.479 | 0.0139 | 180.704 | 1.4758 | 95.4733 | 98.09 | 958.99 | 0.029 | -0.0032 | 483109751 | 27.7704 | 1392.284 | 5.6211 | 35.2353 | 0
2015-04-23 13:09 | 42117.5481 | 5.7563 | 5.6257 | 34.9697 | 1405.605 | 1390.613 | 35.2337 | 27.785 | 4867.479 | 0.013 | 180.737 | 1.4756 | 95.4774 | 98.07 | 1149.2 | 0.029 | -0.0034 | 483109752 | 27.7692 | 1390.613 | 5.6256 | 35.2345 | 0
2015-04-23 13:09 | 42117.5481 | 5.7627 | 5.6321 | 34.9753 | 1403.904 | 1388.935 | 35.2342 | 27.7846 | 4868.479 | 0.0146 | 180.737 | 1.4756 | 95.4884 | 98.16 | 1103.6 | 0.028 | -0.003 | 483109753 | 27.7688 | 1388.935 | 5.6322 | 35.235 | 0
2015-04-23 13:09 | 42117.5481 | 5.7691 | 5.6386 | 34.9817 | 1402.482 | 1387.534 | 35.2354 | 27.7847 | 4869.479 | 0.0127 | 180.59 | 1.4756 | 95.486 | 98.1 | 1159.6 | 0.029 | -0.0025 | 483109754 | 27.769 | 1387.534 | 5.6386 | 35.2362 | 0
2015-04-23 13:09 | 42117.5481 | 5.7748 | 5.6443 | 34.9875 | 1401.371 | 1386.438 | 35.2366 | 27.7849 | 4870.479 | 0.0131 | 180.617 | 1.4757 | 95.4909 | 98.62 | 1460.8 | 0.029 | -0.0009 | 483109755 | 27.7692 | 1386.438 | 5.6443 | 35.2375 | 0
2015-04-23 13:09 | 42117.5481 | 5.7848 | 5.6543 | 34.9986 | 1400.602 | 1385.68 | 35.2389 | 27.7855 | 4871.479 | 0.0146 | 180.365 | 1.4756 | 95.4878 | 98.8 | 1554.7 | 0.028 | -0.0024 | 483109756 | 27.77 | 1385.68 | 5.6543 | 35.24 | 0
2015-04-23 13:09 | 42117.5481 | 5.8005 | 5.6699 | 35.0139 | 1400.187 | 1385.27 | 35.2399 | 27.7843 | 4872.479 | 0.0194 | 180.129 | 1.4758 | 95.4886 | 96.19 | 1469.5 | 0.027 | -0.0025 | 483109757 | 27.769 | 1385.27 | 5.6699 | 35.2413 | 0
2015-04-23 13:09 | 42117.5481 | 5.8056 | 5.6751 | 35.0197 | 1399.857 | 1384.946 | 35.2412 | 27.7847 | 4873.479 | 0.0192 | 180.455 | 1.4759 | 95.4992 | 97.92 | 1398 | 0.028 | -0.0022 | 483109758 | 27.7694 | 1384.946 | 5.675 | 35.2426 | 0
2015-04-23 13:09 | 42117.5481 | 5.8343 | 5.7033 | 35.0469 | 1399.216 | 1384.313 | 35.2421 | 27.7819 | 4874.479 | 0.0134 | 180.205 | 1.4759 | 95.4879 | 98.8 | 1428 | 0.028 | -0.0006 | 483109759 | 27.7667 | 1384.313 | 5.7035 | 35.2439 | 0
2015-04-23 13:09 | 42117.5481 | 5.8292 | 5.6985 | 35.0425 | 1398.402 | 1383.511 | 35.243 | 27.7832 | 4875.479 | 0.0157 | 179.747 | 1.4761 | 95.4886 | 96.3 | 1306 | 0.028 | -0.0024 | 483109760 | 27.768 | 1383.511 | 5.6985 | 35.2446 | 0
2015-04-23 13:09 | 42117.5482 | 5.8429 | 5.7121 | 35.0584 | 1397.692 | 1382.81 | 35.2469 | 27.7846 | 4876.479 | 0.0212 | 179.633 | 1.4758 | 95.5005 | 97.97 | 1406 | 0.028 | -0.0027 | 483109761 | 27.7695 | 1382.811 | 5.7121 | 35.2487 | 0
2015-04-23 13:09 | 42117.5482 | 5.8595 | 5.7286 | 35.0755 | 1397.027 | 1382.155 | 35.2492 | 27.7843 | 4877.479 | 0.0226 | 179.772 | 1.4759 | 95.4877 | 98.8 | 1645.8 | 0.029 | -0.0008 | 483109762 | 27.7693 | 1382.155 | 5.7286 | 35.2512 | 0
2015-04-23 13:09 | 42117.5482 | 5.8728 | 5.7419 | 35.0869 | 1396.186 | 1381.326 | 35.2484 | 27.7821 | 4878.479 | 0.0203 | 179.573 | 1.476 | 95.4951 | 95.86 | 1639.6 | 0.028 | -0.0028 | 483109763 | 27.7672 | 1381.326 | 5.7419 | 35.2506 | 0
2015-04-23 13:09 | 42117.5482 | 5.877 | 5.7461 | 35.092 | 1395.076 | 1380.231 | 35.2506 | 27.7832 | 4879.479 | 0.0177 | 179.771 | 1.476 | 95.4931 | 97.82 | 1717.7 | 0.029 | -0.0028 | 483109764 | 27.7682 | 1380.231 | 5.7461 | 35.2526 | 0
2015-04-23 13:09 | 42117.5482 | 5.9101 | 5.779 | 35.1262 | 1393.707 | 1378.88 | 35.2549 | 27.7824 | 4880.479 | 0.0183 | 179.683 | 1.4757 | 95.4921 | 98.8 | 1725.1 | 0.029 | -0.0012 | 483109765 | 27.7678 | 1378.881 | 5.779 | 35.2575 | 0
2015-04-23 13:09 | 42117.5482 | 5.9336 | 5.8025 | 35.1484 | 1392.203 | 1377.398 | 35.2559 | 27.7803 | 4881.479 | 0.0188 | 179.298 | 1.4757 | 95.5028 | 95.94 | 1619.9 | 0.027 | -0.0023 | 483109766 | 27.766 | 1377.398 | 5.8024 | 35.2589 | 0
2015-04-23 13:09 | 42117.5482 | 5.941 | 5.8099 | 35.1556 | 1390.84 | 1376.054 | 35.2572 | 27.7803 | 4882.479 | 0.0151 | 179.548 | 1.4757 | 95.5066 | 97.84 | 1373.2 | 0.026 | -0.0016 | 483109767 | 27.7658 | 1376.054 | 5.8099 | 35.2599 | 0
2015-04-23 13:09 | 42117.5482 | 5.9542 | 5.8231 | 35.1694 | 1389.699 | 1374.929 | 35.2596 | 27.7806 | 4883.479 | 0.0141 | 179.188 | 1.4756 | 95.5049 | 98.79 | 1509 | 0.027 | -0.0014 | 483109768 | 27.7661 | 1374.929 | 5.8231 | 35.2624 | 0
2015-04-23 13:09 | 42117.5483 | 5.9572 | 5.8262 | 35.1715 | 1388.735 | 1373.978 | 35.2595 | 27.7802 | 4884.479 | 0.0147 | 178.572 | 1.4759 | 95.4901 | 95.59 | 1528.9 | 0.029 | -0.0024 | 483109769 | 27.7654 | 1373.978 | 5.8261 | 35.2621 | 0
2015-04-23 13:10 | 42117.5483 | 5.9597 | 5.8287 | 35.1735 | 1388.092 | 1373.344 | 35.2598 | 27.78 | 4885.479 | 0.0166 | 178.629 | 1.4757 | 95.4877 | 97.71 | 1511.3 | 0.029 | -0.0018 | 483109770 | 27.765 | 1373.344 | 5.8287 | 35.262 | 0
2015-04-23 13:10 | 42117.5483 | 5.9628 | 5.8318 | 35.1765 | 1388.087 | 1373.339 | 35.2603 | 27.78 | 4886.479 | 0.0188 | 178.582 | 1.4756 | 95.4928 | 98.8 | 1607.6 | 0.029 | -0.0006 | 483109771 | 27.7649 | 1373.339 | 5.8317 | 35.2623 | 0
2015-04-23 13:10 | 42117.5483 | 5.9615 | 5.8304 | 35.1747 | 1388.143 | 1373.394 | 35.2598 | 27.7799 | 4887.479 | 0.0201 | 178.574 | 1.4756 | 95.493 | 95.77 | 1603.9 | 0.029 | -0.0014 | 483109772 | 27.7645 | 1373.394 | 5.8304 | 35.2616 | 0
2015-04-23 13:10 | 42117.5483 | 5.9619 | 5.831 | 35.1749 | 1387.152 | 1372.417 | 35.2602 | 27.7801 | 4888.479 | 0.0173 | 178.741 | 1.475 | 95.4899 | 97.77 | 1442.2 | 0.029 | -0.003 | 483109773 | 27.7646 | 1372.417 | 5.831 | 35.2618 | 0
2015-04-23 13:10 | 42117.5483 | 5.9654 | 5.8346 | 35.178 | 1385.625 | 1370.911 | 35.261 | 27.7802 | 4889.479 | 0.0163 | 178.484 | 1.4744 | 95.4943 | 98.79 | 1401.3 | 0.029 | -0.0006 | 483109774 | 27.7646 | 1370.911 | 5.8346 | 35.2624 | 0
2015-04-23 13:10 | 42117.5483 | 5.9743 | 5.8435 | 35.1867 | 1384.321 | 1369.625 | 35.2622 | 27.7801 | 4890.479 | 0.0136 | 178.626 | 1.4742 | 95.4875 | 95.84 | 1475.7 | 0.03 | -0.0006 | 483109775 | 27.7645 | 1369.625 | 5.8435 | 35.2637 | 0
2015-04-23 13:10 | 42117.5483 | 5.9819 | 5.8512 | 35.1942 | 1383.565 | 1368.88 | 35.263 | 27.7797 | 4891.479 | 0.0148 | 178.638 | 1.4734 | 95.4835 | 97.79 | 1581.7 | 0.03 | -0.0006 | 483109776 | 27.7642 | 1368.88 | 5.8511 | 35.2645 | 0
2015-04-23 13:10 | 42117.5483 | 5.9844 | 5.8536 | 35.196 | 1383.06 | 1368.382 | 35.2629 | 27.7794 | 4892.479 | 0.0178 | 178.646 | 1.4736 | 95.4975 | 98.79 | 1660.4 | 0.029 | -0.0034 | 483109777 | 27.7637 | 1368.382 | 5.8536 | 35.2643 | 0
2015-04-23 13:10 | 42117.5484 | 5.9862 | 5.8555 | 35.1973 | 1381.942 | 1367.279 | 35.2632 | 27.7793 | 4893.479 | 0.015 | 178.649 | 1.4732 | 95.4947 | 95.55 | 1692.4 | 0.029 | -0.0008 | 483109778 | 27.7636 | 1367.279 | 5.8555 | 35.2645 | 0
2015-04-23 13:10 | 42117.5484 | 5.992 | 5.8614 | 35.2032 | 1380.373 | 1365.732 | 35.2645 | 27.7796 | 4894.479 | 0.0174 | 178.597 | 1.4731 | 95.4901 | 97.69 | 1669.6 | 0.03 | -0.0006 | 483109779 | 27.7639 | 1365.732 | 5.8614 | 35.2658 | 0
2015-04-23 13:10 | 42117.5484 | 5.9993 | 5.8688 | 35.2105 | 1379.05 | 1364.427 | 35.2658 | 27.7797 | 4895.479 | 0.0194 | 178.518 | 1.4731 | 95.4854 | 98.8 | 1651.4 | 0.029 | -0.0006 | 483109780 | 27.764 | 1364.427 | 5.8688 | 35.2671 | 0
2015-04-23 13:10 | 42117.5484 | 6.0079 | 5.8773 | 35.2191 | 1378.692 | 1364.074 | 35.2666 | 27.7792 | 4896.479 | 0.0197 | 178.381 | 1.4731 | 95.4943 | 95.41 | 1658.4 | 0.028 | -0.0006 | 483109781 | 27.7635 | 1364.074 | 5.8774 | 35.268 | 0
2015-04-23 13:10 | 42117.5484 | 6.0083 | 5.8777 | 35.2191 | 1379.088 | 1364.465 | 35.2662 | 27.7789 | 4897.479 | 0.0175 | 178.267 | 1.4731 | 95.4947 | 97.64 | 1680.3 | 0.028 | -0.0015 | 483109782 | 27.7631 | 1364.464 | 5.8777 | 35.2674 | 0
2015-04-23 13:10 | 42117.5484 | 6.007 | 5.8764 | 35.2175 | 1379.003 | 1364.381 | 35.266 | 27.7788 | 4898.479 | 0.0181 | 178.19 | 1.4731 | 95.4902 | 98.8 | 1700.8 | 0.029 | -0.0012 | 483109783 | 27.7629 | 1364.381 | 5.8764 | 35.267 | 0
2015-04-23 13:10 | 42117.5484 | 6.0105 | 5.88 | 35.2208 | 1377.513 | 1362.911 | 35.2668 | 27.7791 | 4899.479 | 0.0214 | 178.174 | 1.4731 | 95.4846 | 95.36 | 1710.4 | 0.029 | -0.0017 | 483109784 | 27.7631 | 1362.912 | 5.88 | 35.2678 | 0
2015-04-23 13:10 | 42117.5484 | 6.0173 | 5.887 | 35.2271 | 1375.498 | 1360.924 | 35.2678 | 27.7789 | 4900.479 | 0.019 | 178.224 | 1.4731 | 95.4873 | 97.62 | 1702.2 | 0.029 | -0.0016 | 483109785 | 27.763 | 1360.924 | 5.887 | 35.2688 | 0
2015-04-23 13:10 | 42117.5484 | 6.036 | 5.9057 | 35.2461 | 1373.449 | 1358.903 | 35.2703 | 27.7785 | 4901.479 | 0.0205 | 178.26 | 1.4731 | 95.5041 | 98.79 | 1685.1 | 0.027 | -0.0014 | 483109786 | 27.7629 | 1358.903 | 5.9057 | 35.2718 | 0
2015-04-23 13:10 | 42117.5485 | 6.0522 | 5.9218 | 35.262 | 1371.78 | 1357.258 | 35.272 | 27.7778 | 4902.479 | 0.0226 | 178.311 | 1.4731 | 95.4886 | 95.2 | 1678.7 | 0.028 | -0.0023 | 483109787 | 27.7623 | 1357.258 | 5.9219 | 35.2736 | 0
2015-04-23 13:10 | 42117.5485 | 6.0637 | 5.9334 | 35.2736 | 1370.834 | 1356.325 | 35.2734 | 27.7775 | 4903.479 | 0.0184 | 178.02 | 1.4731 | 95.4995 | 97.57 | 1681.7 | 0.027 | -0.002 | 483109788 | 27.7621 | 1356.324 | 5.9334 | 35.2753 | 0
2015-04-23 13:10 | 42117.5485 | 6.0666 | 5.9362 | 35.2761 | 1370.751 | 1356.243 | 35.2735 | 27.7772 | 4904.479 | 0.018 | 178.008 | 1.4731 | 95.4875 | 98.8 | 1669.6 | 0.028 | -0.002 | 483109789 | 27.7616 | 1356.243 | 5.9363 | 35.2751 | 0
2015-04-23 13:10 | 42117.5485 | 6.0581 | 5.9278 | 35.2668 | 1371.169 | 1356.655 | 35.2721 | 27.7771 | 4905.479 | 0.0189 | 177.994 | 1.4731 | 95.4867 | 94.52 | 1637.4 | 0.028 | -0.0008 | 483109790 | 27.7613 | 1356.655 | 5.9278 | 35.2733 | 0
2015-04-23 13:10 | 42117.5485 | 6.0522 | 5.9219 | 35.261 | 1371.61 | 1357.09 | 35.2718 | 27.7776 | 4906.479 | 0.0169 | 178.056 | 1.4731 | 95.4943 | 97.32 | 1614.6 | 0.028 | -0.002 | 483109791 | 27.7615 | 1357.09 | 5.9219 | 35.2726 | 0
2015-04-23 13:10 | 42117.5485 | 6.0419 | 5.9118 | 35.2509 | 1371.854 | 1357.331 | 35.2713 | 27.7785 | 4907.479 | 0.0164 | 178.015 | 1.4731 | 95.5015 | 98.8 | 1630.9 | 0.028 | -0.002 | 483109792 | 27.7622 | 1357.331 | 5.9118 | 35.2718 | 0
2015-04-23 13:10 | 42117.5485 | 6.0473 | 5.9171 | 35.2557 | 1371.289 | 1356.774 | 35.2713 | 27.7779 | 4908.479 | 0.0156 | 177.766 | 1.4728 | 95.4845 | 94.78 | 1679.9 | 0.03 | -0.0006 | 483109793 | 27.7616 | 1356.774 | 5.9171 | 35.2719 | 0
2015-04-23 13:10 | 42117.5485 | 6.0572 | 5.9271 | 35.2655 | 1369.495 | 1355.004 | 35.2728 | 27.7777 | 4909.479 | 0.0157 | 177.814 | 1.4727 | 95.487 | 97.41 | 1717.7 | 0.028 | -0.0006 | 483109794 | 27.7616 | 1355.004 | 5.9271 | 35.2735 | 0
2015-04-23 13:10 | 42117.5486 | 6.069 | 5.939 | 35.2774 | 1367.233 | 1352.774 | 35.2747 | 27.7778 | 4910.479 | 0.0194 | 177.746 | 1.4729 | 95.5003 | 98.79 | 1727.4 | 0.029 | -0.0021 | 483109795 | 27.7618 | 1352.773 | 5.939 | 35.2757 | 0
2015-04-23 13:10 | 42117.5486 | 6.0813 | 5.9515 | 35.2893 | 1365.039 | 1350.61 | 35.2762 | 27.7773 | 4911.479 | 0.0191 | 177.738 | 1.4729 | 95.4981 | 94.49 | 1720.4 | 0.029 | -0.0006 | 483109796 | 27.7615 | 1350.61 | 5.9515 | 35.2774 | 0
2015-04-23 13:10 | 42117.5486 | 6.0939 | 5.9641 | 35.3017 | 1363.143 | 1348.739 | 35.2778 | 27.777 | 4912.479 | 0.0136 | 177.774 | 1.4731 | 95.4975 | 97.31 | 1712.6 | 0.027 | -0.0018 | 483109797 | 27.7613 | 1348.739 | 5.9641 | 35.2792 | 0
2015-04-23 13:10 | 42117.5486 | 6.1016 | 5.9719 | 35.3085 | 1361.594 | 1347.212 | 35.2781 | 27.7763 | 4913.479 | 0.0115 | 177.452 | 1.4729 | 95.4788 | 98.8 | 1711.9 | 0.029 | -0.0031 | 483109798 | 27.7606 | 1347.212 | 5.9719 | 35.2796 | 0
2015-04-23 13:10 | 42117.5486 | 6.104 | 5.9743 | 35.3104 | 1360.45 | 1346.084 | 35.2785 | 27.7762 | 4914.479 | 0.0127 | 177.759 | 1.473 | 95.4878 | 94.42 | 1709 | 0.028 | -0.0014 | 483109799 | 27.7605 | 1346.084 | 5.9743 | 35.2798 | 0
2015-04-23 13:10 | 42117.5486 | 6.107 | 5.9774 | 35.3137 | 1359.97 | 1345.61 | 35.2794 | 27.7765 | 4915.479 | 0.0147 | 177.245 | 1.473 | 95.4974 | 97.28 | 1695.3 | 0.029 | -0.0006 | 483109800 | 27.7607 | 1345.61 | 5.9774 | 35.2806 | 0
2015-04-23 13:10 | 42117.5486 | 6.1064 | 5.9768 | 35.3129 | 1360.275 | 1345.911 | 35.2791 | 27.7764 | 4916.479 | 0.0169 | 176.885 | 1.473 | 95.4877 | 98.8 | 1675.3 | 0.029 | -0.0006 | 483109801 | 27.7605 | 1345.911 | 5.9767 | 35.2802 | 0
2015-04-23 13:10 | 42117.5486 | 6.1007 | 5.9711 | 35.3063 | 1360.733 | 1346.362 | 35.2778 | 27.7761 | 4917.479 | 0.0168 | 177.552 | 1.473 | 95.49 | 94.57 | 1659.9 | 0.028 | -0.0006 | 483109802 | 27.7599 | 1346.363 | 5.971 | 35.2785 | 0
2015-04-23 13:10 | 42117.5486 | 6.0935 | 5.964 | 35.299 | 1360.834 | 1346.463 | 35.2773 | 27.7766 | 4918.479 | 0.0177 | 177.437 | 1.4726 | 95.4994 | 97.33 | 1660.6 | 0.029 | -0.0013 | 483109803 | 27.7602 | 1346.463 | 5.9639 | 35.2777 | 0
2015-04-23 13:10 | 42117.5487 | 6.0915 | 5.962 | 35.2972 | 1360.339 | 1345.974 | 35.2777 | 27.7772 | 4919.479 | 0.0177 | 177.496 | 1.4728 | 95.4769 | 98.8 | 1668.9 | 0.029 | -0.0028 | 483109804 | 27.7607 | 1345.974 | 5.962 | 35.278 | 0
2015-04-23 13:10 | 42117.5487 | 6.0981 | 5.9686 | 35.3035 | 1359.499 | 1345.146 | 35.2782 | 27.7768 | 4920.479 | 0.0183 | 178.223 | 1.472 | 95.4931 | 93.93 | 1673 | 0.028 | -0.0025 | 483109805 | 27.7604 | 1345.146 | 5.9686 | 35.2787 | 0
2015-04-23 13:10 | 42117.5487 | 6.1023 | 5.9729 | 35.3073 | 1358.583 | 1344.242 | 35.2785 | 27.7764 | 4921.479 | 0.016 | 177.613 | 1.4718 | 95.4921 | 97.1 | 1667.6 | 0.028 | -0.0018 | 483109806 | 27.76 | 1344.242 | 5.9729 | 35.279 | 0
2015-04-23 13:10 | 42117.5487 | 6.1049 | 5.9756 | 35.3096 | 1357.295 | 1342.972 | 35.2789 | 27.7764 | 4922.479 | 0.0168 | 177.359 | 1.4721 | 95.4898 | 98.8 | 1667 | 0.029 | -0.0008 | 483109807 | 27.7601 | 1342.972 | 5.9756 | 35.2795 | 0
2015-04-23 13:10 | 42117.5487 | 6.1123 | 5.9831 | 35.3168 | 1355.477 | 1341.179 | 35.2802 | 27.7764 | 4923.479 | 0.0141 | 177.294 | 1.4718 | 95.4983 | 93.85 | 1668.3 | 0.029 | -0.0022 | 483109808 | 27.7602 | 1341.179 | 5.9831 | 35.2808 | 0
2015-04-23 13:10 | 42117.5487 | 6.1227 | 5.9936 | 35.3266 | 1353.491 | 1339.22 | 35.2812 | 27.7758 | 4924.479 | 0.0128 | 177.511 | 1.4724 | 95.4922 | 60.89 | 1671.1 | 0.028 | -0.0023 | 483109809 | 27.7598 | 1339.22 | 5.9936 | 35.282 | 0
2015-04-23 13:10 | 42117.5487 | 6.1257 | 5.9967 | 35.3293 | 1351.931 | 1337.682 | 35.2818 | 27.776 | 4925.479 | 0.0116 | 177.193 | 1.473 | 95.4909 | 63.48 | 1680.2 | 0.028 | -0.0023 | 483109810 | 27.7599 | 1337.682 | 5.9967 | 35.2827 | 0
2015-04-23 13:10 | 42117.5487 | 6.1296 | 6.0006 | 35.3334 | 1351.333 | 1337.092 | 35.2827 | 27.7761 | 4926.479 | 0.0122 | 177.101 | 1.473 | 95.4928 | 94.3 | 1702.5 | 0.027 | -0.0006 | 483109811 | 27.7601 | 1337.091 | 6.0006 | 35.2835 | 0
2015-04-23 13:10 | 42117.5488 | 6.1288 | 5.9998 | 35.3322 | 1351.554 | 1337.31 | 35.2823 | 27.7759 | 4927.479 | 0.0139 | 177.127 | 1.4728 | 95.4922 | 97.21 | 1734.2 | 0.029 | -0.0006 | 483109812 | 27.7597 | 1337.31 | 5.9998 | 35.283 | 0
2015-04-23 13:10 | 42117.5488 | 6.1283 | 5.9993 | 35.3315 | 1351.151 | 1336.912 | 35.2822 | 27.7759 | 4928.479 | 0.0163 | 177.127 | 1.473 | 95.4864 | 98.8 | 1748.3 | 0.028 | -0.003 | 483109813 | 27.7597 | 1336.912 | 5.9994 | 35.2828 | 0
2015-04-23 13:10 | 42117.5488 | 6.1323 | 6.0036 | 35.3351 | 1349.38 | 1335.166 | 35.2828 | 27.7759 | 4929.479 | 0.0168 | 177.202 | 1.473 | 95.4843 | 93.32 | 1733.7 | 0.029 | -0.0053 | 483109814 | 27.7597 | 1335.166 | 6.0035 | 35.2835 | 0
2015-04-23 13:10 | 42117.5488 | 6.1448 | 6.0161 | 35.3477 | 1347.404 | 1333.217 | 35.2847 | 27.7757 | 4930.479 | 0.0157 | 177.168 | 1.4729 | 95.49 | 96.88 | 1694.2 | 0.028 | -0.0032 | 483109815 | 27.7598 | 1333.217 | 6.0161 | 35.2857 | 0
2015-04-23 13:10 | 42117.5488 | 6.1647 | 6.0359 | 35.368 | 1345.989 | 1331.822 | 35.2872 | 27.7752 | 4931.479 | 0.0156 | 176.692 | 1.473 | 95.4836 | 98.8 | 1639.3 | 0.029 | -0.0011 | 483109816 | 27.7595 | 1331.821 | 6.0359 | 35.2886 | 0
2015-04-23 13:10 | 42117.5488 | 6.1788 | 6.0499 | 35.3821 | 1345.754 | 1331.589 | 35.2884 | 27.7743 | 4932.479 | 0.0132 | 176.631 | 1.473 | 95.4802 | 94.12 | 1604.9 | 0.03 | -0.0025 | 483109817 | 27.7587 | 1331.589 | 6.0499 | 35.2899 | 0
2015-04-23 13:10 | 42117.5488 | 6.1668 | 6.0381 | 35.369 | 1346.362 | 1332.189 | 35.2862 | 27.7741 | 4933.479 | 0.0152 | 176.816 | 1.473 | 95.4939 | 97.15 | 1620.4 | 0.028 | -0.0027 | 483109818 | 27.7581 | 1332.189 | 6.038 | 35.2872 | 0
2015-04-23 13:10 | 42117.5488 | 6.1539 | 6.0251 | 35.3553 | 1346.991 | 1332.809 | 35.2845 | 27.7744 | 4934.479 | 0.0177 | 176.827 | 1.473 | 95.4954 | 98.8 | 1658.1 | 0.028 | -0.0019 | 483109819 | 27.7581 | 1332.809 | 6.0251 | 35.285 | 0
2015-04-23 13:10 | 42117.5488 | 6.1466 | 6.0179 | 35.3486 | 1347.08 | 1332.897 | 35.2848 | 27.7755 | 4935.479 | 0.0144 | 177.12 | 1.4729 | 95.4928 | 93.01 | 1683.4 | 0.029 | -0.0013 | 483109820 | 27.759 | 1332.897 | 6.0179 | 35.285 | 0
2015-04-23 13:10 | 42117.5489 | 6.1564 | 6.0277 | 35.3585 | 1345.996 | 1331.828 | 35.286 | 27.7752 | 4936.479 | 0.018 | 176.784 | 1.4724 | 95.4964 | 96.75 | 1703.7 | 0.028 | -0.001 | 483109821 | 27.7589 | 1331.828 | 6.0277 | 35.2865 | 0
2015-04-23 13:10 | 42117.5489 | 6.1696 | 6.041 | 35.3719 | 1344.309 | 1330.164 | 35.2879 | 27.775 | 4937.479 | 0.0194 | 176.603 | 1.4723 | 95.4834 | 98.8 | 1723.6 | 0.029 | -0.0027 | 483109822 | 27.7589 | 1330.164 | 6.041 | 35.2887 | 0
2015-04-23 13:10 | 42117.5489 | 6.1827 | 6.0542 | 35.3848 | 1342.422 | 1328.303 | 35.2893 | 27.7744 | 4938.479 | 0.0175 | 176.523 | 1.4721 | 95.4886 | 93.57 | 1755.1 | 0.03 | -0.0022 | 483109823 | 27.7585 | 1328.303 | 6.0542 | 35.2904 | 0
2015-04-23 13:10 | 42117.5489 | 6.1961 | 6.0676 | 35.3981 | 1340.351 | 1326.26 | 35.2912 | 27.7742 | 4939.479 | 0.0209 | 176.571 | 1.4728 | 95.4848 | 96.94 | 1769.6 | 0.029 | -0.0026 | 483109824 | 27.7584 | 1326.26 | 6.0676 | 35.2925 | 0
2015-04-23 13:10 | 42117.5489 | 6.2103 | 6.0819 | 35.4121 | 1338.208 | 1324.147 | 35.293 | 27.7738 | 4940.479 | 0.0203 | 176.574 | 1.4728 | 95.5027 | 98.79 | 1772.2 | 0.027 | -0.0023 | 483109825 | 27.7582 | 1324.147 | 6.0819 | 35.2945 | 0
2015-04-23 13:10 | 42117.5489 | 6.226 | 6.0977 | 35.4273 | 1336.364 | 1322.328 | 35.2944 | 27.7728 | 4941.479 | 0.0211 | 176.622 | 1.473 | 95.4943 | 93.01 | 1747.8 | 0.028 | -0.0034 | 483109826 | 27.7575 | 1322.328 | 6.0976 | 35.2962 | 0
2015-04-23 13:10 | 42117.5489 | 6.2367 | 6.1084 | 35.4381 | 1335.31 | 1321.288 | 35.2959 | 27.7726 | 4942.479 | 0.02 | 175.876 | 1.473 | 95.4875 | 96.75 | 1709.6 | 0.028 | -0.0024 | 483109827 | 27.7573 | 1321.288 | 6.1083 | 35.2977 | 0
2015-04-23 13:10 | 42117.5489 | 6.2406 | 6.1122 | 35.4415 | 1335.228 | 1321.207 | 35.2959 | 27.7721 | 4943.479 | 0.0189 | 175.102 | 1.473 | 95.4941 | 98.8 | 1682.6 | 0.028 | -0.0032 | 483109828 | 27.7566 | 1321.207 | 6.1122 | 35.2976 | 0
2015-04-23 13:10 | 42117.5489 | 6.2308 | 6.1026 | 35.4312 | 1335.423 | 1321.399 | 35.2948 | 27.7725 | 4944.479 | 0.0183 | 175.786 | 1.473 | 95.4876 | 93.15 | 1674.1 | 0.03 | -0.0007 | 483109829 | 27.7567 | 1321.399 | 6.1025 | 35.2961 | 0
2015-04-23 13:10 | 42117.549 | 6.2305 | 6.1021 | 35.4309 | 1335.459 | 1321.435 | 35.295 | 27.7727 | 4945.479 | 0.0154 | 176.236 | 1.473 | 95.4878 | 96.78 | 1673.9 | 0.028 | -0.0006 | 483109830 | 27.7567 | 1321.435 | 6.1021 | 35.296 | 0
2015-04-23 13:11 | 42117.549 | 6.2193 | 6.0911 | 35.4195 | 1335.729 | 1321.702 | 35.2941 | 27.7734 | 4946.479 | 0.017 | 175.766 | 1.4729 | 95.4735 | 98.8 | 1671.1 | 0.029 | -0.0027 | 483109831 | 27.7572 | 1321.702 | 6.0911 | 35.2947 | 0
2015-04-23 13:11 | 42117.549 | 6.225 | 6.0966 | 35.4242 | 1336.084 | 1322.051 | 35.2933 | 27.7721 | 4947.479 | 0.0178 | 176.187 | 1.4718 | 95.4964 | 93.28 | 1669 | 0.03 | -0.0023 | 483109832 | 27.7558 | 1322.051 | 6.0967 | 35.2939 | 0
2015-04-23 13:11 | 42117.549 | 6.2221 | 6.0939 | 35.4226 | 1335.702 | 1321.674 | 35.2948 | 27.7736 | 4948.479 | 0.0149 | 176.574 | 1.471 | 95.4899 | 96.81 | 1669.8 | 0.029 | -0.0025 | 483109833 | 27.7572 | 1321.675 | 6.0939 | 35.2953 | 0
2015-04-23 13:11 | 42117.549 | 6.2263 | 6.0982 | 35.4255 | 1334.089 | 1320.084 | 35.2944 | 27.7728 | 4949.479 | 0.0134 | 176.667 | 1.4709 | 95.4726 | 98.8 | 1686.5 | 0.03 | -0.0013 | 483109834 | 27.7565 | 1320.084 | 6.0982 | 35.295 | 0
2015-04-23 13:11 | 42117.549 | 6.2338 | 6.1059 | 35.4332 | 1332.179 | 1318.2 | 35.296 | 27.773 | 4950.479 | 0.0155 | 176.244 | 1.4711 | 95.4781 | 92.23 | 1704.7 | 0.029 | -0.0016 | 483109835 | 27.7569 | 1318.2 | 6.1058 | 35.2967 | 0
2015-04-23 13:11 | 42117.549 | 6.2557 | 6.1276 | 35.4555 | 1330.389 | 1316.434 | 35.2987 | 27.7723 | 4951.479 | 0.014 | 175.911 | 1.4708 | 95.4898 | 96.46 | 1722.5 | 0.029 | -0.0024 | 483109836 | 27.7565 | 1316.434 | 6.1276 | 35.2999 | 0
2015-04-23 13:11 | 42117.549 | 6.2846 | 6.1564 | 35.4855 | 1328.813 | 1314.88 | 35.3025 | 27.7716 | 4952.479 | 0.0154 | 175.429 | 1.4715 | 95.4977 | 98.79 | 1689.5 | 0.027 | -0.0021 | 483109837 | 27.7562 | 1314.88 | 6.1565 | 35.3044 | 0
2015-04-23 13:11 | 42117.5491 | 6.3008 | 6.1727 | 35.5008 | 1327.326 | 1313.413 | 35.3034 | 27.7702 | 4953.479 | 0.0169 | 175.534 | 1.4722 | 95.4862 | 93.06 | 1648.8 | 0.028 | -0.0029 | 483109838 | 27.7549 | 1313.413 | 6.1726 | 35.3055 | 0
2015-04-23 13:11 | 42117.5491 | 6.302 | 6.174 | 35.5017 | 1325.798 | 1311.905 | 35.304 | 27.7705 | 4954.479 | 0.0198 | 174.981 | 1.4726 | 95.4867 | 96.73 | 1677.7 | 0.029 | -0.0025 | 483109839 | 27.7551 | 1311.905 | 6.174 | 35.3059 | 0
2015-04-23 13:11 | 42117.5491 | 6.3091 | 6.1811 | 35.5086 | 1324.371 | 1310.498 | 35.3053 | 27.7705 | 4955.479 | 0.0186 | 174.478 | 1.4729 | 95.4933 | 98.79 | 1740.9 | 0.027 | -0.0012 | 483109840 | 27.7551 | 1310.498 | 6.1811 | 35.3071 | 0
2015-04-23 13:11 | 42117.5491 | 6.3151 | 6.1872 | 35.5148 | 1323.404 | 1309.544 | 35.3065 | 27.7707 | 4956.479 | 0.0151 | 175.129 | 1.4727 | 95.5044 | 91.9 | 1727.1 | 0.027 | -0.0027 | 483109841 | 27.7552 | 1309.544 | 6.1872 | 35.3083 | 0
2015-04-23 13:11 | 42117.5491 | 6.3202 | 6.1922 | 35.5197 | 1323.406 | 1309.546 | 35.3069 | 27.7703 | 4957.479 | 0.0128 | 175.35 | 1.4723 | 95.4871 | 96.32 | 1656.9 | 0.029 | -0.001 | 483109842 | 27.7547 | 1309.546 | 6.1922 | 35.3085 | 0
2015-04-23 13:11 | 42117.5491 | 6.3185 | 6.1906 | 35.5182 | 1324.016 | 1310.148 | 35.3068 | 27.7705 | 4958.479 | 0.0156 | 175.319 | 1.4722 | 95.4907 | 98.8 | 1667 | 0.029 | -0.0029 | 483109843 | 27.7547 | 1310.148 | 6.1905 | 35.3082 | 0
2015-04-23 13:11 | 42117.5491 | 6.3156 | 6.1876 | 35.5147 | 1324.439 | 1310.565 | 35.306 | 27.7703 | 4959.479 | 0.0176 | 175.289 | 1.471 | 95.492 | 92.53 | 1690.8 | 0.029 | -0.0006 | 483109844 | 27.7543 | 1310.565 | 6.1876 | 35.3071 | 0
2015-04-23 13:11 | 42117.5491 | 6.3161 | 6.1882 | 35.515 | 1323.79 | 1309.925 | 35.3063 | 27.7704 | 4960.479 | 0.0142 | 175.249 | 1.4704 | 95.5036 | 96.53 | 1675.2 | 0.028 | -0.0006 | 483109845 | 27.7543 | 1309.925 | 6.1881 | 35.3073 | 0
2015-04-23 13:11 | 42117.5491 | 6.3196 | 6.1918 | 35.5183 | 1322.378 | 1308.532 | 35.307 | 27.7705 | 4961.479 | 0.014 | 175.167 | 1.4704 | 95.4965 | 98.79 | 1636.6 | 0.027 | -0.0022 | 483109846 | 27.7544 | 1308.532 | 6.1918 | 35.308 | 0
2015-04-23 13:11 | 42117.5492 | 6.322 | 6.1942 | 35.5201 | 1321.187 | 1307.357 | 35.3072 | 27.7703 | 4962.479 | 0.0169 | 175.065 | 1.4704 | 95.4938 | 91.88 | 1650 | 0.028 | -0.0024 | 483109847 | 27.7542 | 1307.357 | 6.1942 | 35.3081 | 0
2015-04-23 13:11 | 42117.5492 | 6.3243 | 6.1967 | 35.5221 | 1320.32 | 1306.502 | 35.3075 | 27.7702 | 4963.479 | 0.0167 | 174.985 | 1.4704 | 95.4942 | 96.29 | 1664.1 | 0.028 | -0.0033 | 483109848 | 27.754 | 1306.502 | 6.1967 | 35.3083 | 0
2015-04-23 13:11 | 42117.5492 | 6.3263 | 6.1988 | 35.524 | 1319.459 | 1305.653 | 35.308 | 27.7704 | 4964.479 | 0.0147 | 174.929 | 1.4704 | 95.4887 | 98.8 | 1697.9 | 0.029 | -0.0029 | 483109849 | 27.7542 | 1305.653 | 6.1987 | 35.3088 | 0
2015-04-23 13:11 | 42117.5492 | 6.3296 | 6.2021 | 35.5266 | 1318.364 | 1304.573 | 35.308 | 27.7699 | 4965.479 | 0.0147 | 174.918 | 1.4704 | 95.4875 | 91.83 | 1733.7 | 0.029 | -0.0044 | 483109850 | 27.7537 | 1304.573 | 6.2021 | 35.3088 | 0
2015-04-23 13:11 | 42117.5492 | 6.3409 | 6.2133 | 35.5378 | 1317.045 | 1303.272 | 35.3094 | 27.7695 | 4966.479 | 0.0132 | 174.924 | 1.4704 | 95.4814 | 96.27 | 1755.4 | 0.028 | -0.0023 | 483109851 | 27.7534 | 1303.272 | 6.2134 | 35.3104 | 0
2015-04-23 13:11 | 42117.5492 | 6.3547 | 6.2272 | 35.5521 | 1315.411 | 1301.659 | 35.3116 | 27.7695 | 4967.479 | 0.0163 | 174.911 | 1.4704 | 95.4971 | 98.8 | 1772.9 | 0.028 | -0.0023 | 483109852 | 27.7536 | 1301.659 | 6.2273 | 35.3128 | 0
2015-04-23 13:11 | 42117.5492 | 6.3633 | 6.236 | 35.5604 | 1313.645 | 1299.918 | 35.3126 | 27.7691 | 4968.479 | 0.0199 | 174.877 | 1.4704 | 95.4903 | 92.38 | 1785.7 | 0.028 | -0.0028 | 483109853 | 27.7533 | 1299.918 | 6.236 | 35.314 | 0
2015-04-23 13:11 | 42117.5492 | 6.3693 | 6.242 | 35.5658 | 1312.368 | 1298.658 | 35.3132 | 27.7688 | 4969.479 | 0.0183 | 174.841 | 1.4704 | 95.4941 | 96.46 | 1791.1 | 0.03 | -0.0013 | 483109854 | 27.7529 | 1298.657 | 6.242 | 35.3145 | 0
2015-04-23 13:11 | 42117.5492 | 6.3701 | 6.2428 | 35.5666 | 1312.085 | 1298.378 | 35.3136 | 27.7689 | 4970.479 | 0.0162 | 174.809 | 1.4704 | 95.4947 | 98.79 | 1792 | 0.029 | -0.0006 | 483109855 | 27.753 | 1298.378 | 6.2428 | 35.3147 | 0
2015-04-23 13:11 | 42117.5493 | 6.3695 | 6.2422 | 35.5657 | 1312.243 | 1298.534 | 35.3133 | 27.7688 | 4971.479 | 0.0169 | 174.78 | 1.4704 | 95.4813 | 92.1 | 1781.8 | 0.03 | -0.0011 | 483109856 | 27.7528 | 1298.534 | 6.2422 | 35.3143 | 0
2015-04-23 13:11 | 42117.5493 | 6.3694 | 6.2422 | 35.565 | 1311.657 | 1297.956 | 35.3131 | 27.7686 | 4972.479 | 0.0192 | 174.499 | 1.4704 | 95.4918 | 96.35 | 1762 | 0.029 | -0.0024 | 483109857 | 27.7525 | 1297.956 | 6.2422 | 35.3139 | 0
2015-04-23 13:11 | 42117.5493 | 6.3706 | 6.2436 | 35.5661 | 1310.453 | 1296.769 | 35.3136 | 27.7689 | 4973.479 | 0.0169 | 174.668 | 1.4704 | 95.4826 | 98.79 | 1736.5 | 0.03 | -0.0031 | 483109858 | 27.7527 | 1296.769 | 6.2436 | 35.3144 | 0
2015-04-23 13:11 | 42117.5493 | 6.3728 | 6.2459 | 35.5679 | 1309.337 | 1295.667 | 35.3139 | 27.7688 | 4974.479 | 0.0186 | 174.56 | 1.4704 | 95.4865 | 91.28 | 1717.3 | 0.029 | -0.0028 | 483109859 | 27.7526 | 1295.667 | 6.2459 | 35.3146 | 0
2015-04-23 13:11 | 42117.5493 | 6.3742 | 6.2474 | 35.5689 | 1308.242 | 1294.587 | 35.3142 | 27.7688 | 4975.479 | 0.0182 | 174.697 | 1.4704 | 95.4856 | 96.04 | 1707.1 | 0.028 | -0.0054 | 483109860 | 27.7526 | 1294.587 | 6.2474 | 35.3149 | 0
2015-04-23 13:11 | 42117.5493 | 6.3756 | 6.2488 | 35.5698 | 1307.27 | 1293.628 | 35.3142 | 27.7687 | 4976.479 | 0.0202 | 174.476 | 1.4704 | 95.4822 | 98.8 | 1700.1 | 0.028 | -0.0026 | 483109861 | 27.7524 | 1293.628 | 6.2488 | 35.3148 | 0
2015-04-23 13:11 | 42117.5493 | 6.3759 | 6.2492 | 35.5701 | 1306.877 | 1293.241 | 35.3145 | 27.7689 | 4977.479 | 0.0218 | 174.785 | 1.47 | 95.4952 | 91.9 | 1692.7 | 0.027 | -0.0006 | 483109862 | 27.7525 | 1293.24 | 6.2492 | 35.315 | 0
2015-04-23 13:11 | 42117.5493 | 6.3758 | 6.249 | 35.5703 | 1307.249 | 1293.608 | 35.3147 | 27.7691 | 4978.479 | 0.0214 | 174.843 | 1.4703 | 95.4941 | 96.26 | 1706.5 | 0.029 | -0.002 | 483109863 | 27.7527 | 1293.608 | 6.249 | 35.3152 | 0
2015-04-23 13:11 | 42117.5494 | 6.3759 | 6.2491 | 35.57 | 1307.535 | 1293.89 | 35.3143 | 27.7687 | 4979.479 | 0.0197 | 174.521 | 1.4699 | 95.4934 | 98.79 | 1732.2 | 0.03 | -0.0031 | 483109864 | 27.7522 | 1293.89 | 6.2491 | 35.3147 | 0
2015-04-23 13:11 | 42117.5494 | 6.3757 | 6.249 | 35.5694 | 1306.519 | 1292.888 | 35.3144 | 27.7688 | 4980.479 | 0.0165 | 174.505 | 1.47 | 95.4947 | 91.11 | 1746.6 | 0.029 | -0.001 | 483109865 | 27.7523 | 1292.888 | 6.249 | 35.3147 | 0
2015-04-23 13:11 | 42117.5494 | 6.3773 | 6.2508 | 35.5703 | 1304.465 | 1290.861 | 35.3146 | 27.7687 | 4981.479 | 0.0143 | 174.507 | 1.4698 | 95.4869 | 95.97 | 1741.6 | 0.029 | -0.0016 | 483109866 | 27.7522 | 1290.861 | 6.2508 | 35.315 | 0
2015-04-23 13:11 | 42117.5494 | 6.3811 | 6.2548 | 35.5733 | 1302.119 | 1288.547 | 35.3152 | 27.7686 | 4982.479 | 0.0143 | 174.531 | 1.4703 | 95.4902 | 98.8 | 1717 | 0.03 | -0.0029 | 483109867 | 27.7522 | 1288.547 | 6.2548 | 35.3155 | 0
2015-04-23 13:11 | 42117.5494 | 6.3838 | 6.2577 | 35.5752 | 1300.017 | 1286.474 | 35.3155 | 27.7685 | 4983.479 | 0.0108 | 174.458 | 1.4703 | 95.4852 | 90.54 | 1769.7 | 0.029 | -0.0017 | 483109868 | 27.7521 | 1286.474 | 6.2577 | 35.3159 | 0
2015-04-23 13:11 | 42117.5494 | 6.3844 | 6.2585 | 35.575 | 1298.472 | 1284.949 | 35.3154 | 27.7683 | 4984.479 | 0.012 | 174.449 | 1.4704 | 95.4899 | 95.76 | 1683.8 | 0.028 | -0.0015 | 483109869 | 27.7519 | 1284.949 | 6.2585 | 35.3157 | 0
2015-04-23 13:11 | 42117.5494 | 6.385 | 6.2592 | 35.5756 | 1297.635 | 1284.124 | 35.3158 | 27.7685 | 4985.479 | 0.0155 | 174.459 | 1.4703 | 95.4857 | 98.8 | 1540 | 0.029 | -0.002 | 483109870 | 27.7521 | 1284.123 | 6.2591 | 35.3161 | 0
2015-04-23 13:11 | 42117.5494 | 6.3861 | 6.2603 | 35.5763 | 1297.133 | 1283.627 | 35.3157 | 27.7683 | 4986.479 | 0.016 | 174.485 | 1.4704 | 95.4973 | 90.99 | 1522.2 | 0.029 | -0.0023 | 483109871 | 27.7519 | 1283.628 | 6.2603 | 35.316 | 0
2015-04-23 13:11 | 42117.5494 | 6.3864 | 6.2607 | 35.5763 | 1296.399 | 1282.904 | 35.3158 | 27.7683 | 4987.479 | 0.0195 | 174.491 | 1.4704 | 95.4949 | 95.91 | 1521.4 | 0.028 | -0.0022 | 483109872 | 27.7519 | 1282.904 | 6.2607 | 35.3161 | 0
2015-04-23 13:11 | 42117.5495 | 6.3867 | 6.2611 | 35.5764 | 1295.554 | 1282.071 | 35.316 | 27.7685 | 4988.479 | 0.0165 | 174.396 | 1.4703 | 95.4805 | 98.8 | 1645.2 | 0.028 | -0.0027 | 483109873 | 27.752 | 1282.071 | 6.2611 | 35.3163 | 0
2015-04-23 13:11 | 42117.5495 | 6.3866 | 6.261 | 35.5763 | 1295.172 | 1281.694 | 35.3163 | 27.7687 | 4989.479 | 0.0179 | 174.423 | 1.4703 | 95.4971 | 90.73 | 1668.9 | 0.028 | -0.0025 | 483109874 | 27.7522 | 1281.694 | 6.261 | 35.3165 | 0
2015-04-23 13:11 | 42117.5495 | 6.3864 | 6.2607 | 35.5762 | 1295.586 | 1282.101 | 35.3162 | 27.7687 | 4990.479 | 0.0181 | 174.391 | 1.4703 | 95.4833 | 95.81 | 1667.4 | 0.029 | -0.0007 | 483109875 | 27.7522 | 1282.102 | 6.2607 | 35.3164 | 0
2015-04-23 13:11 | 42117.5495 | 6.384 | 6.2583 | 35.5738 | 1296.28 | 1282.786 | 35.3158 | 27.7687 | 4991.479 | 0.0143 | 174.218 | 1.4703 | 95.492 | 98.79 | 1664.6 | 0.029 | -0.0021 | 483109876 | 27.7521 | 1282.786 | 6.2583 | 35.3159 | 0
2015-04-23 13:11 | 42117.5495 | 6.3843 | 6.2586 | 35.5742 | 1296.637 | 1283.139 | 35.3158 | 27.7686 | 4992.479 | 0.0145 | 174.123 | 1.4703 | 95.5123 | 90.72 | 1661.3 | 0.027 | -0.0014 | 483109877 | 27.752 | 1283.139 | 6.2585 | 35.3159 | 0
2015-04-23 13:11 | 42117.5495 | 6.3844 | 6.2587 | 35.5737 | 1295.878 | 1282.39 | 35.3155 | 27.7684 | 4993.479 | 0.0152 | 174.152 | 1.4702 | 95.4928 | 95.79 | 1575.5 | 0.028 | -0.002 | 483109878 | 27.7518 | 1282.39 | 6.2587 | 35.3156 | 0
2015-04-23 13:11 | 42117.5495 | 6.3863 | 6.2608 | 35.5749 | 1293.899 | 1280.437 | 35.3158 | 27.7683 | 4994.479 | 0.0151 | 174.221 | 1.4703 | 95.4923 | 98.8 | 1514.8 | 0.028 | -0.0021 | 483109879 | 27.7518 | 1280.437 | 6.2608 | 35.3159 | 0
2015-04-23 13:11 | 42117.5495 | 6.3924 | 6.2671 | 35.5804 | 1291.426 | 1277.998 | 35.3166 | 27.7682 | 4995.479 | 0.0165 | 174.531 | 1.4703 | 95.4758 | 90.59 | 1583.7 | 0.03 | -0.0006 | 483109880 | 27.7517 | 1277.998 | 6.2671 | 35.3169 | 0
2015-04-23 13:11 | 42117.5495 | 6.4043 | 6.2792 | 35.5928 | 1288.707 | 1275.315 | 35.3191 | 27.7686 | 4996.479 | 0.017 | 173.994 | 1.4703 | 95.478 | 95.74 | 1757.6 | 0.029 | -0.0006 | 483109881 | 27.7524 | 1275.315 | 6.2792 | 35.3197 | 0
2015-04-23 13:11 | 42117.5496 | 6.4167 | 6.2917 | 35.604 | 1286.112 | 1272.755 | 35.3198 | 27.7674 | 4997.479 | 0.0139 | 173.842 | 1.4704 | 95.4933 | 98.8 | 1828.2 | 0.028 | -0.0017 | 483109882 | 27.7515 | 1272.755 | 6.2917 | 35.3207 | 0
2015-04-23 13:11 | 42117.5496 | 6.4218 | 6.297 | 35.6089 | 1284.115 | 1270.785 | 35.3208 | 27.7675 | 4998.479 | 0.0125 | 173.951 | 1.4704 | 95.4908 | 90.01 | 1853.2 | 0.029 | -0.001 | 483109883 | 27.7516 | 1270.785 | 6.297 | 35.3217 | 0
2015-04-23 13:11 | 42117.5496 | 6.4324 | 6.3076 | 35.6196 | 1283.173 | 1269.856 | 35.3223 | 27.7673 | 4999.479 | 0.0107 | 174.016 | 1.4709 | 95.4929 | 95.52 | 1868.1 | 0.03 | -0.0026 | 483109884 | 27.7515 | 1269.856 | 6.3076 | 35.3233 | 0
2015-04-23 13:11 | 42117.5496 | 6.4329 | 6.308 | 35.6204 | 1283.409 | 1270.088 | 35.3226 | 27.7674 | 5000.479 | 0.0163 | 174.009 | 1.4709 | 95.4841 | 98.8 | 1873.8 | 0.03 | -0.0033 | 483109885 | 27.7516 | 1270.088 | 6.3081 | 35.3235 | 0
2015-04-23 13:11 | 42117.5496 | 6.4235 | 6.2987 | 35.6093 | 1284.125 | 1270.794 | 35.3199 | 27.7666 | 5001.479 | 0.0178 | 173.926 | 1.4708 | 95.4924 | 90.21 | 1810.9 | 0.03 | -0.0017 | 483109886 | 27.7504 | 1270.794 | 6.2987 | 35.3205 | 0
2015-04-23 13:11 | 42117.5496 | 6.4135 | 6.2886 | 35.5994 | 1284.969 | 1271.628 | 35.3193 | 27.7674 | 5002.479 | 0.013 | 173.943 | 1.4704 | 95.4981 | 95.57 | 1795.5 | 0.029 | -0.0006 | 483109887 | 27.7509 | 1271.628 | 6.2887 | 35.3194 | 0
2015-04-23 13:11 | 42117.5496 | 6.4076 | 6.2828 | 35.594 | 1285.565 | 1272.215 | 35.3191 | 27.7681 | 5003.479 | 0.0147 | 173.927 | 1.4704 | 95.4814 | 98.8 | 1816.8 | 0.03 | -0.0006 | 483109888 | 27.7515 | 1272.215 | 6.2828 | 35.3192 | 0
2015-04-23 13:11 | 42117.5496 | 6.409 | 6.2843 | 35.5948 | 1284.985 | 1271.643 | 35.3188 | 27.7676 | 5004.479 | 0.0169 | 173.987 | 1.4703 | 95.4886 | 89.94 | 1801.4 | 0.029 | -0.0016 | 483109889 | 27.7511 | 1271.643 | 6.2843 | 35.3189 | 0
2015-04-23 13:12 | 42117.5497 | 6.4177 | 6.2931 | 35.6033 | 1282.813 | 1269.5 | 35.3201 | 27.7675 | 5005.479 | 0.0146 | 174.118 | 1.4703 | 95.4943 | 95.48 | 1680.7 | 0.028 | -0.0032 | 483109890 | 27.7511 | 1269.5 | 6.2931 | 35.3204 | 0
2015-04-23 13:12 | 42117.5497 | 6.4272 | 6.3028 | 35.6127 | 1280.579 | 1267.296 | 35.3216 | 27.7674 | 5006.479 | 0.016 | 173.592 | 1.4703 | 95.4937 | 98.79 | 1627.4 | 0.029 | -0.0029 | 483109891 | 27.7512 | 1267.296 | 6.3028 | 35.3221 | 0
2015-04-23 13:12 | 42117.5497 | 6.4365 | 6.3121 | 35.6221 | 1279.143 | 1265.88 | 35.323 | 27.7672 | 5007.479 | 0.0161 | 173.792 | 1.4704 | 95.4922 | 89.59 | 1518.6 | 0.028 | -0.0022 | 483109892 | 27.7512 | 1265.879 | 6.3121 | 35.3236 | 0
2015-04-23 13:12 | 42117.5497 | 6.442 | 6.3175 | 35.6272 | 1278.721 | 1265.463 | 35.3232 | 27.7667 | 5008.479 | 0.0185 | 173.977 | 1.4704 | 95.4888 | 95.33 | 1529.8 | 0.029 | -0.0024 | 483109893 | 27.7507 | 1265.463 | 6.3175 | 35.3239 | 0
2015-04-23 13:12 | 42117.5497 | 6.4414 | 6.317 | 35.6264 | 1278.612 | 1265.355 | 35.323 | 27.7666 | 5009.479 | 0.0182 | 173.909 | 1.4708 | 95.4846 | 98.8 | 1636.6 | 0.029 | -0.003 | 483109894 | 27.7505 | 1265.355 | 6.317 | 35.3237 | 0
2015-04-23 13:12 | 42117.5497 | 6.4451 | 6.3208 | 35.63 | 1277.708 | 1264.464 | 35.3236 | 27.7665 | 5010.479 | 0.0184 | 174.335 | 1.4707 | 95.4812 | 89.3 | 1548.1 | 0.029 | -0.0007 | 483109895 | 27.7505 | 1264.464 | 6.3208 | 35.3242 | 0
2015-04-23 13:12 | 42117.5497 | 6.4544 | 6.3301 | 35.6395 | 1276.284 | 1263.059 | 35.3251 | 27.7665 | 5011.479 | 0.0166 | 174.117 | 1.4704 | 95.5036 | 95.23 | 1349.7 | 0.028 | -0.0032 | 483109896 | 27.7506 | 1263.059 | 6.3301 | 35.326 | 0
2015-04-23 13:12 | 42117.5497 | 6.4626 | 6.3385 | 35.6475 | 1274.71 | 1261.506 | 35.3262 | 27.7663 | 5012.479 | 0.015 | 173.609 | 1.471 | 95.4898 | 98.8 | 1349.7 | 0.029 | -0.0033 | 483109897 | 27.7505 | 1261.506 | 6.3384 | 35.3272 | 0
2015-04-23 13:12 | 42117.5497 | 6.4742 | 6.3501 | 35.6591 | 1272.804 | 1259.625 | 35.3279 | 27.7661 | 5013.479 | 0.0118 | 172.545 | 1.4709 | 95.4985 | 89.71 | 1360.1 | 0.029 | -0.0022 | 483109898 | 27.7504 | 1259.625 | 6.3501 | 35.329 | 0
2015-04-23 13:12 | 42117.5498 | 6.4847 | 6.3607 | 35.6688 | 1270.787 | 1257.635 | 35.3287 | 27.7653 | 5014.479 | 0.0103 | 172.894 | 1.4718 | 95.4994 | 95.35 | 1336.2 | 0.029 | -0.0018 | 483109899 | 27.7497 | 1257.635 | 6.3607 | 35.33 | 0
2015-04-23 13:12 | 42117.5498 | 6.4894 | 6.3656 | 35.6731 | 1269.183 | 1256.052 | 35.3294 | 27.7652 | 5015.479 | 0.0155 | 173.154 | 1.4718 | 95.4846 | 98.8 | 1325.3 | 0.029 | -0.0011 | 483109900 | 27.7496 | 1256.052 | 6.3656 | 35.3307 | 0
2015-04-23 13:12 | 42117.5498 | 6.4918 | 6.368 | 35.6753 | 1268.654 | 1255.53 | 35.3298 | 27.7652 | 5016.479 | 0.016 | 173.442 | 1.4725 | 95.4822 | 89.7 | 1319.8 | 0.029 | -0.0006 | 483109901 | 27.7495 | 1255.531 | 6.368 | 35.331 | 0
2015-04-23 13:12 | 42117.5498 | 6.4914 | 6.3675 | 35.6752 | 1269.223 | 1256.092 | 35.33 | 27.7654 | 5017.479 | 0.0176 | 173.373 | 1.4718 | 95.4758 | 95.34 | 1378 | 0.029 | -0.0014 | 483109902 | 27.7496 | 1256.092 | 6.3675 | 35.3309 | 0
2015-04-23 13:12 | 42117.5498 | 6.4906 | 6.3666 | 35.6744 | 1270.157 | 1257.013 | 35.3296 | 27.7652 | 5018.479 | 0.0176 | 173.289 | 1.4708 | 95.4941 | 98.8 | 1261.6 | 0.029 | -0.0009 | 483109903 | 27.7493 | 1257.013 | 6.3666 | 35.3304 | 0
2015-04-23 13:12 | 42117.5498 | 6.4861 | 6.3621 | 35.6699 | 1271.039 | 1257.884 | 35.3291 | 27.7655 | 5019.479 | 0.016 | 173.174 | 1.4703 | 95.4996 | 89.69 | 1200.5 | 0.028 | -0.0019 | 483109904 | 27.7493 | 1257.884 | 6.3621 | 35.3297 | 0
2015-04-23 13:12 | 42117.5498 | 6.4774 | 6.3534 | 35.6605 | 1271.668 | 1258.504 | 35.3275 | 27.7653 | 5020.479 | 0.0164 | 173.139 | 1.4702 | 95.4953 | 95.33 | 1425 | 0.028 | -0.0025 | 483109905 | 27.749 | 1258.504 | 6.3534 | 35.3278 | 0
2015-04-23 13:12 | 42117.5498 | 6.4809 | 6.3569 | 35.6645 | 1271.014 | 1257.859 | 35.3287 | 27.7658 | 5021.479 | 0.0181 | 173.201 | 1.4702 | 95.496 | 98.8 | 1540.5 | 0.028 | -0.0015 | 483109906 | 27.7495 | 1257.859 | 6.3569 | 35.329 | 0
2015-04-23 13:12 | 42117.5498 | 6.4892 | 6.3654 | 35.672 | 1268.878 | 1255.751 | 35.3292 | 27.7651 | 5022.479 | 0.0163 | 173.696 | 1.4702 | 95.4872 | 89.19 | 1558.6 | 0.029 | -0.0006 | 483109907 | 27.7489 | 1255.751 | 6.3654 | 35.3298 | 0
2015-04-23 13:12 | 42117.5499 | 6.4935 | 6.3699 | 35.6753 | 1266.005 | 1252.917 | 35.3298 | 27.7649 | 5023.479 | 0.0116 | 173.669 | 1.4702 | 95.4916 | 95.14 | 1594.3 | 0.028 | -0.001 | 483109908 | 27.7488 | 1252.917 | 6.3699 | 35.3304 | 0
2015-04-23 13:12 | 42117.5499 | 6.5029 | 6.3796 | 35.6841 | 1262.832 | 1249.785 | 35.3313 | 27.7648 | 5024.479 | 0.0175 | 172.875 | 1.4702 | 95.4917 | 98.8 | 1720.7 | 0.029 | -0.0025 | 483109909 | 27.7488 | 1249.786 | 6.3796 | 35.332 | 0
2015-04-23 13:12 | 42117.5499 | 6.5127 | 6.3896 | 35.693 | 1259.777 | 1246.771 | 35.3324 | 27.7643 | 5025.479 | 0.0178 | 172.649 | 1.4703 | 95.4749 | 88.61 | 1852.9 | 0.029 | -0.0034 | 483109910 | 27.7486 | 1246.771 | 6.3896 | 35.3333 | 0
2015-04-23 13:12 | 42117.5499 | 6.5198 | 6.3969 | 35.7 | 1257.441 | 1244.467 | 35.3338 | 27.7645 | 5026.479 | 0.0165 | 172.893 | 1.4706 | 95.489 | 94.92 | 1767.1 | 0.028 | -0.0021 | 483109911 | 27.7488 | 1244.467 | 6.3969 | 35.3348 | 0
2015-04-23 13:12 | 42117.5499 | 6.5239 | 6.401 | 35.7039 | 1256.591 | 1243.629 | 35.3344 | 27.7644 | 5027.479 | 0.0138 | 172.971 | 1.4715 | 95.4824 | 98.8 | 1694 | 0.029 | -0.0006 | 483109912 | 27.7487 | 1243.628 | 6.401 | 35.3354 | 0
2015-04-23 13:12 | 42117.5499 | 6.523 | 6.4001 | 35.7025 | 1257.158 | 1244.187 | 35.3336 | 27.7639 | 5028.479 | 0.0129 | 173.144 | 1.4713 | 95.5001 | 88.6 | 1621.6 | 0.028 | -0.0006 | 483109913 | 27.7481 | 1244.187 | 6.4001 | 35.3345 | 0
2015-04-23 13:12 | 42117.5499 | 6.5128 | 6.3898 | 35.6925 | 1258.203 | 1245.219 | 35.3329 | 27.7648 | 5029.479 | 0.014 | 172.938 | 1.471 | 95.4878 | 94.9 | 1631.1 | 0.029 | -0.0006 | 483109914 | 27.7486 | 1245.219 | 6.3899 | 35.3334 | 0
2015-04-23 13:12 | 42117.5499 | 6.5067 | 6.3836 | 35.6859 | 1259.313 | 1246.314 | 35.3316 | 27.7646 | 5030.479 | 0.0133 | 173.064 | 1.4706 | 95.4878 | 98.8 | 1618.6 | 0.029 | -0.0006 | 483109915 | 27.7482 | 1246.314 | 6.3837 | 35.3319 | 0
2015-04-23 13:12 | 42117.55 | 6.4998 | 6.3768 | 35.6798 | 1260.301 | 1247.289 | 35.3317 | 27.7655 | 5031.479 | 0.0148 | 173.003 | 1.4702 | 95.492 | 89.2 | 1546.6 | 0.029 | -0.0006 | 483109916 | 27.749 | 1247.289 | 6.3767 | 35.3317 | 0
2015-04-23 13:12 | 42117.55 | 6.4985 | 6.3755 | 35.6776 | 1260.868 | 1247.847 | 35.3303 | 27.7646 | 5032.479 | 0.0149 | 173.027 | 1.4703 | 95.492 | 95.1 | 1510 | 0.028 | -0.0006 | 483109917 | 27.748 | 1247.848 | 6.3755 | 35.3302 | 0
2015-04-23 13:12 | 42117.55 | 6.5032 | 6.3803 | 35.6825 | 1259.57 | 1246.567 | 35.3313 | 27.7648 | 5033.479 | 0.0163 | 173.557 | 1.4702 | 95.4888 | 98.79 | 1510.8 | 0.029 | -0.0006 | 483109918 | 27.7483 | 1246.567 | 6.3803 | 35.3314 | 0
2015-04-23 13:12 | 42117.55 | 6.5086 | 6.3858 | 35.6873 | 1256.924 | 1243.957 | 35.3323 | 27.7648 | 5034.479 | 0.0172 | 173.316 | 1.4702 | 95.4803 | 88.79 | 1616.7 | 0.029 | -0.0016 | 483109919 | 27.7485 | 1243.957 | 6.3858 | 35.3325 | 0
2015-04-23 13:12 | 42117.55 | 6.5178 | 6.3953 | 35.6958 | 1254.119 | 1241.188 | 35.3333 | 27.7643 | 5035.479 | 0.0174 | 173.23 | 1.4705 | 95.4919 | 94.94 | 1792.8 | 0.029 | -0.0029 | 483109920 | 27.7483 | 1241.188 | 6.3953 | 35.3338 | 0
2015-04-23 13:12 | 42117.55 | 6.5257 | 6.4033 | 35.7031 | 1251.677 | 1238.779 | 35.3343 | 27.764 | 5036.479 | 0.0182 | 173.081 | 1.4704 | 95.4972 | 98.79 | 1962.7 | 0.027 | -0.0026 | 483109921 | 27.7481 | 1238.779 | 6.4034 | 35.3349 | 0
2015-04-23 13:12 | 42117.55 | 6.5334 | 6.4112 | 35.7106 | 1249.71 | 1236.838 | 35.3355 | 27.7639 | 5037.479 | 0.0183 | 172.081 | 1.4709 | 95.507 | 89.05 | 1993.2 | 0.028 | -0.0011 | 483109922 | 27.7481 | 1236.838 | 6.4112 | 35.3363 | 0
2015-04-23 13:12 | 42117.55 | 6.5409 | 6.4188 | 35.7186 | 1248.491 | 1235.635 | 35.3371 | 27.7642 | 5038.479 | 0.0132 | 172.435 | 1.4715 | 95.4909 | 95.03 | 1988 | 0.028 | -0.0016 | 483109923 | 27.7485 | 1235.635 | 6.4187 | 35.338 | 0
2015-04-23 13:12 | 42117.55 | 6.5468 | 6.4245 | 35.7243 | 1248.271 | 1235.419 | 35.3377 | 27.7639 | 5039.479 | 0.0115 | 173.032 | 1.4718 | 95.5004 | 98.79 | 1994.7 | 0.028 | -0.0022 | 483109924 | 27.7481 | 1235.419 | 6.4246 | 35.3385 | 0
2015-04-23 13:12 | 42117.5501 | 6.5428 | 6.4207 | 35.7196 | 1248.42 | 1235.565 | 35.3365 | 27.7635 | 5040.479 | 0.0155 | 172.582 | 1.472 | 95.4857 | 88.63 | 2011.1 | 0.028 | -0.0006 | 483109925 | 27.7476 | 1235.565 | 6.4206 | 35.3373 | 0
2015-04-23 13:12 | 42117.5501 | 6.5441 | 6.4219 | 35.7203 | 1248.073 | 1235.222 | 35.3362 | 27.763 | 5041.479 | 0.0145 | 172.301 | 1.4718 | 95.4996 | 94.86 | 2012 | 0.028 | -0.0006 | 483109926 | 27.7471 | 1235.222 | 6.422 | 35.3368 | 0
2015-04-23 13:12 | 42117.5501 | 6.5462 | 6.4242 | 35.7226 | 1247.121 | 1234.283 | 35.3371 | 27.7635 | 5042.479 | 0.0122 | 172.606 | 1.471 | 95.4929 | 98.79 | 1987 | 0.028 | -0.0009 | 483109927 | 27.7475 | 1234.283 | 6.4242 | 35.3377 | 0
2015-04-23 13:12 | 42117.5501 | 6.5466 | 6.4246 | 35.7233 | 1246.506 | 1233.676 | 35.3378 | 27.7639 | 5043.479 | 0.0102 | 172.496 | 1.4711 | 95.4996 | 88.22 | 1943.2 | 0.027 | -0.0031 | 483109928 | 27.7479 | 1233.676 | 6.4246 | 35.3383 | 0
2015-04-23 13:12 | 42117.5501 | 6.5439 | 6.422 | 35.7196 | 1246.658 | 1233.827 | 35.3365 | 27.7633 | 5044.479 | 0.0108 | 172.869 | 1.4711 | 95.4982 | 94.7 | 1894.4 | 0.028 | -0.0015 | 483109929 | 27.7472 | 1233.827 | 6.4219 | 35.3369 | 0
2015-04-23 13:12 | 42117.5501 | 6.5259 | 6.4041 | 35.7004 | 1246.941 | 1234.106 | 35.3342 | 27.7638 | 5045.479 | 0.0135 | 173.627 | 1.4709 | 95.4932 | 98.8 | 1862.7 | 0.029 | -0.0032 | 483109930 | 27.7473 | 1234.106 | 6.4041 | 35.334 | 0
2015-04-23 13:12 | 42117.5501 | 6.53 | 6.4081 | 35.7049 | 1246.568 | 1233.738 | 35.335 | 27.764 | 5046.479 | 0.0163 | 173.048 | 1.4703 | 95.5099 | 87.9 | 1809 | 0.027 | -0.0014 | 483109931 | 27.7475 | 1233.738 | 6.4081 | 35.335 | 0
2015-04-23 13:12 | 42117.5501 | 6.5364 | 6.4146 | 35.7117 | 1245.224 | 1232.411 | 35.3364 | 27.7642 | 5047.479 | 0.019 | 172.58 | 1.4706 | 95.4974 | 94.56 | 1798.8 | 0.027 | -0.0018 | 483109932 | 27.7479 | 1232.411 | 6.4146 | 35.3366 | 0
2015-04-23 13:12 | 42117.5502 | 6.5586 | 6.4369 | 35.7358 | 1243.632 | 1230.84 | 35.3403 | 27.7643 | 5048.479 | 0.0171 | 172.408 | 1.4704 | 95.4902 | 98.79 | 1803.3 | 0.027 | -0.002 | 483109933 | 27.7486 | 1230.84 | 6.4368 | 35.3412 | 0
2015-04-23 13:12 | 42117.5502 | 6.605 | 6.4829 | 35.7817 | 1242.017 | 1229.247 | 35.3433 | 27.7605 | 5049.479 | 0.0145 | 172.375 | 1.4715 | 95.4821 | 88.34 | 1866.3 | 0.029 | -0.003 | 483109934 | 27.7455 | 1229.247 | 6.483 | 35.3452 | 0
2015-04-23 13:12 | 42117.5502 | 6.6199 | 6.4979 | 35.7972 | 1240.438 | 1227.689 | 35.3457 | 27.7603 | 5050.479 | 0.0163 | 172.349 | 1.4723 | 95.4998 | 94.71 | 1970.7 | 0.029 | -0.0024 | 483109935 | 27.7455 | 1227.688 | 6.4979 | 35.3478 | 0
2015-04-23 13:12 | 42117.5502 | 6.6231 | 6.5013 | 35.8003 | 1238.863 | 1226.134 | 35.3468 | 27.7607 | 5051.479 | 0.0161 | 172.336 | 1.4726 | 95.4788 | 98.8 | 2010.4 | 0.029 | -0.001 | 483109936 | 27.7458 | 1226.135 | 6.5012 | 35.3487 | 0
2015-04-23 13:12 | 42117.5502 | 6.6315 | 6.5097 | 35.8082 | 1237.326 | 1224.618 | 35.3477 | 27.7603 | 5052.479 | 0.0169 | 171.985 | 1.4726 | 95.5036 | 88.34 | 2032.5 | 0.028 | -0.0013 | 483109937 | 27.7453 | 1224.617 | 6.5097 | 35.3496 | 0
2015-04-23 13:12 | 42117.5502 | 6.6378 | 6.5161 | 35.8144 | 1236.04 | 1223.348 | 35.3488 | 27.7603 | 5053.479 | 0.018 | 171.518 | 1.4726 | 95.4943 | 94.69 | 2054.7 | 0.028 | -0.0028 | 483109938 | 27.7453 | 1223.348 | 6.516 | 35.3507 | 0
2015-04-23 13:12 | 42117.5502 | 6.6408 | 6.5191 | 35.817 | 1235.15 | 1222.471 | 35.3492 | 27.7602 | 5054.479 | 0.016 | 171.558 | 1.4726 | 95.4932 | 98.79 | 2035.6 | 0.027 | -0.0027 | 483109939 | 27.7451 | 1222.471 | 6.5191 | 35.3509 | 0
2015-04-23 13:12 | 42117.5502 | 6.6437 | 6.5221 | 35.8196 | 1234.611 | 1221.939 | 35.3494 | 27.76 | 5055.479 | 0.0138 | 171.262 | 1.4726 | 95.4926 | 88.02 | 2003.2 | 0.027 | -0.0021 | 483109940 | 27.7447 | 1221.939 | 6.5221 | 35.3509 | 0
2015-04-23 13:12 | 42117.5502 | 6.6445 | 6.5229 | 35.8204 | 1234.246 | 1221.578 | 35.3499 | 27.7602 | 5056.479 | 0.0141 | 171.703 | 1.4726 | 95.4814 | 94.57 | 1955.5 | 0.029 | -0.0026 | 483109941 | 27.7448 | 1221.578 | 6.5229 | 35.3512 | 0
2015-04-23 13:12 | 42117.5503 | 6.6468 | 6.5252 | 35.8223 | 1233.939 | 1221.276 | 35.3499 | 27.7599 | 5057.479 | 0.0162 | 171.434 | 1.472 | 95.4955 | 98.79 | 1899.4 | 0.028 | -0.0016 | 483109942 | 27.7444 | 1221.276 | 6.5252 | 35.3511 | 0
2015-04-23 13:12 | 42117.5503 | 6.6468 | 6.5252 | 35.8219 | 1233.575 | 1220.916 | 35.3498 | 27.7599 | 5058.479 | 0.0179 | 171.631 | 1.4715 | 95.4877 | 86.9 | 1893.8 | 0.028 | -0.0006 | 483109943 | 27.7443 | 1220.916 | 6.5252 | 35.3509 | 0
2015-04-23 13:12 | 42117.5503 | 6.6479 | 6.5263 | 35.8228 | 1232.902 | 1220.252 | 35.3501 | 27.7599 | 5059.479 | 0.0167 | 171.209 | 1.4708 | 95.4822 | 94.14 | 1917.7 | 0.028 | -0.0009 | 483109944 | 27.7442 | 1220.252 | 6.5264 | 35.351 | 0
2015-04-23 13:12 | 42117.5503 | 6.6564 | 6.535 | 35.831 | 1231.917 | 1219.28 | 35.3507 | 27.7593 | 5060.479 | 0.018 | 171.158 | 1.4706 | 95.5005 | 98.79 | 1915.6 | 0.028 | -0.0017 | 483109945 | 27.7437 | 1219.28 | 6.535 | 35.3518 | 0
2015-04-23 13:12 | 42117.5503 | 6.6738 | 6.5522 | 35.8493 | 1230.999 | 1218.374 | 35.3533 | 27.759 | 5061.479 | 0.0203 | 171.242 | 1.4704 | 95.4716 | 87.44 | 1901.4 | 0.029 | -0.0032 | 483109946 | 27.7436 | 1218.374 | 6.5523 | 35.3547 | 0
2015-04-23 13:12 | 42117.5503 | 6.6781 | 6.5566 | 35.8557 | 1230.495 | 1217.876 | 35.3562 | 27.7607 | 5062.479 | 0.0194 | 171.35 | 1.4705 | 95.4782 | 94.33 | 1895.2 | 0.029 | -0.0021 | 483109947 | 27.7452 | 1217.877 | 6.5566 | 35.3576 | 0
2015-04-23 13:12 | 42117.5503 | 6.6998 | 6.5782 | 35.8765 | 1230.134 | 1217.52 | 35.3566 | 27.7581 | 5063.479 | 0.0176 | 171.478 | 1.4702 | 95.4887 | 98.79 | 1906.6 | 0.029 | -0.0006 | 483109948 | 27.743 | 1217.521 | 6.5781 | 35.3585 | 0
2015-04-23 13:12 | 42117.5503 | 6.7267 | 6.6049 | 35.905 | 1229.1 | 1216.499 | 35.3606 | 27.7575 | 5064.479 | 0.0119 | 170.59 | 1.4701 | 95.4898 | 87.43 | 1987.8 | 0.028 | -0.003 | 483109949 | 27.7428 | 1216.5 | 6.6049 | 35.3629 | 0
2015-04-23 13:12 | 42117.5503 | 6.7671 | 6.6448 | 35.9467 | 1227.42 | 1214.842 | 35.3654 | 27.756 | 5065.479 | 0.0149 | 170.203 | 1.4702 | 95.4974 | 94.31 | 1956.6 | 0.028 | -0.0052 | 483109950 | 27.7415 | 1214.842 | 6.6451 | 35.3683 | 0
2015-04-23 13:13 | 42117.5504 | 6.7941 | 6.6721 | 35.974 | 1225.455 | 1212.903 | 35.3682 | 27.7544 | 5066.479 | 0.0157 | 170.56 | 1.4706 | 95.5049 | 98.8 | 1930 | 0.027 | -0.0016 | 483109951 | 27.7404 | 1212.903 | 6.6721 | 35.3717 | 0
2015-04-23 13:13 | 42117.5504 | 6.8135 | 6.6915 | 35.9938 | 1223.693 | 1211.164 | 35.3709 | 27.7539 | 5067.479 | 0.0179 | 170.192 | 1.4706 | 95.5079 | 87.25 | 1965.5 | 0.028 | -0.0006 | 483109952 | 27.7399 | 1211.164 | 6.6915 | 35.3745 | 0
2015-04-23 13:13 | 42117.5504 | 6.8215 | 6.6996 | 36.0016 | 1222.416 | 1209.904 | 35.3722 | 27.7538 | 5068.479 | 0.0169 | 169.155 | 1.4713 | 95.4866 | 94.24 | 1892.5 | 0.028 | -0.0017 | 483109953 | 27.7396 | 1209.904 | 6.6995 | 35.3755 | 0
2015-04-23 13:13 | 42117.5504 | 6.8249 | 6.7029 | 36.0045 | 1221.535 | 1209.034 | 35.3727 | 27.7538 | 5069.479 | 0.013 | 169.661 | 1.4703 | 95.4922 | 98.79 | 1776.8 | 0.027 | -0.002 | 483109954 | 27.7393 | 1209.034 | 6.7029 | 35.3757 | 0
2015-04-23 13:13 | 42117.5504 | 6.8271 | 6.7052 | 36.0069 | 1220.93 | 1208.437 | 35.3737 | 27.7542 | 5070.479 | 0.0144 | 170.075 | 1.4701 | 95.4888 | 86.41 | 1637.7 | 0.029 | -0.0031 | 483109955 | 27.7395 | 1208.437 | 6.7052 | 35.3763 | 0
2015-04-23 13:13 | 42117.5504 | 6.8309 | 6.7091 | 36.0108 | 1220.737 | 1208.246 | 35.3743 | 27.7542 | 5071.479 | 0.0155 | 169.726 | 1.47 | 95.5004 | 93.92 | 1678.2 | 0.028 | -0.0027 | 483109956 | 27.7393 | 1208.246 | 6.709 | 35.3768 | 0
2015-04-23 13:13 | 42117.5504 | 6.8301 | 6.7082 | 36.0085 | 1220.853 | 1208.361 | 35.373 | 27.7533 | 5072.479 | 0.0135 | 169.532 | 1.4691 | 95.4973 | 98.8 | 1893.6 | 0.027 | -0.0017 | 483109957 | 27.7381 | 1208.361 | 6.7082 | 35.375 | 0
2015-04-23 13:13 | 42117.5504 | 6.8233 | 6.7015 | 36.0018 | 1220.986 | 1208.492 | 35.3729 | 27.7542 | 5073.479 | 0.0147 | 169.623 | 1.4678 | 95.4943 | 86.4 | 1842.5 | 0.027 | -0.0012 | 483109958 | 27.7386 | 1208.493 | 6.7015 | 35.3745 | 0
2015-04-23 13:13 | 42117.5505 | 6.8224 | 6.7007 | 36.0008 | 1220.653 | 1208.163 | 35.3731 | 27.7544 | 5074.479 | 0.0161 | 169.423 | 1.4676 | 95.4811 | 93.89 | 1798.9 | 0.029 | -0.0018 | 483109959 | 27.7387 | 1208.163 | 6.7006 | 35.3745 | 0
2015-04-23 13:13 | 42117.5505 | 6.8384 | 6.7166 | 36.0186 | 1219.262 | 1206.791 | 35.3768 | 27.7551 | 5075.479 | 0.0175 | 169.283 | 1.4674 | 95.4788 | 98.8 | 1799.8 | 0.029 | -0.0006 | 483109960 | 27.7396 | 1206.791 | 6.7166 | 35.3784 | 0
2015-04-23 13:13 | 42117.5505 | 6.8868 | 6.7647 | 36.0721 | 1217.244 | 1204.799 | 35.386 | 27.7557 | 5076.479 | 0.0172 | 168.519 | 1.4672 | 95.4837 | 86.46 | 1781.9 | 0.029 | -0.0006 | 483109961 | 27.741 | 1204.8 | 6.7647 | 35.3887 | 0
2015-04-23 13:13 | 42117.5505 | 6.9645 | 6.8421 | 36.1527 | 1215.107 | 1202.691 | 35.3942 | 27.7515 | 5077.479 | 0.0147 | 167.53 | 1.4675 | 95.4974 | 93.9 | 1729.2 | 0.027 | -0.0006 | 483109962 | 27.7381 | 1202.691 | 6.842 | 35.3989 | 0
2015-04-23 13:13 | 42117.5505 | 6.9916 | 6.8689 | 36.177 | 1213.262 | 1200.87 | 35.3941 | 27.7478 | 5078.479 | 0.0168 | 168.125 | 1.4676 | 95.4941 | 98.8 | 1658.1 | 0.028 | -0.0007 | 483109963 | 27.7343 | 1200.87 | 6.869 | 35.3988 | 0
2015-04-23 13:13 | 42117.5505 | 6.9997 | 6.8772 | 36.1866 | 1212.236 | 1199.857 | 35.3972 | 27.749 | 5079.479 | 0.0195 | 167.361 | 1.4676 | 95.4877 | 87.02 | 1733.1 | 0.029 | -0.0021 | 483109964 | 27.7353 | 1199.857 | 6.8772 | 35.4015 | 0
2015-04-23 13:13 | 42117.5505 | 7.0047 | 6.8822 | 36.1918 | 1212.259 | 1199.879 | 35.3981 | 27.749 | 5080.479 | 0.0202 | 167.506 | 1.4675 | 95.4983 | 94.1 | 1731.7 | 0.027 | -0.0031 | 483109965 | 27.735 | 1199.88 | 6.8822 | 35.402 | 0
2015-04-23 13:13 | 42117.5505 | 7.0055 | 6.8829 | 36.1923 | 1212.779 | 1200.393 | 35.3981 | 27.7489 | 5081.479 | 0.0181 | 167.733 | 1.4661 | 95.4867 | 98.8 | 1590.9 | 0.028 | -0.0008 | 483109966 | 27.7345 | 1200.392 | 6.8829 | 35.4015 | 0
2015-04-23 13:13 | 42117.5505 | 7.0004 | 6.8778 | 36.1861 | 1213.087 | 1200.696 | 35.397 | 27.7488 | 5082.479 | 0.0169 | 167.446 | 1.465 | 95.4911 | 86.88 | 1419.8 | 0.029 | -0.0028 | 483109967 | 27.7339 | 1200.696 | 6.8778 | 35.3999 | 0
2015-04-23 13:13 | 42117.5506 | 7.0016 | 6.879 | 36.1879 | 1212.42 | 1200.039 | 35.3984 | 27.7497 | 5083.479 | 0.0152 | 167.131 | 1.4644 | 95.4804 | 94.02 | 1438 | 0.028 | -0.0011 | 483109968 | 27.7345 | 1200.039 | 6.8791 | 35.4008 | 0
2015-04-23 13:13 | 42117.5506 | 7.0055 | 6.8831 | 36.1907 | 1210.732 | 1198.373 | 35.3984 | 27.7492 | 5084.479 | 0.0151 | 167.217 | 1.4628 | 95.4831 | 98.8 | 1419.9 | 0.028 | -0.0017 | 483109969 | 27.7338 | 1198.373 | 6.8831 | 35.4007 | 0
2015-04-23 13:13 | 42117.5506 | 7.0083 | 6.8861 | 36.1926 | 1208.966 | 1196.63 | 35.3988 | 27.7491 | 5085.479 | 0.0132 | 167.734 | 1.4625 | 95.4867 | 86.16 | 1400.3 | 0.028 | -0.0023 | 483109970 | 27.7335 | 1196.63 | 6.8861 | 35.4008 | 0
2015-04-23 13:13 | 42117.5506 | 7.009 | 6.8869 | 36.1926 | 1207.351 | 1195.036 | 35.3991 | 27.7492 | 5086.479 | 0.0144 | 167.575 | 1.4617 | 95.4928 | 93.74 | 1363.4 | 0.028 | -0.0022 | 483109971 | 27.7335 | 1195.036 | 6.8869 | 35.4008 | 0
2015-04-23 13:13 | 42117.5506 | 7.0106 | 6.8887 | 36.1937 | 1205.967 | 1193.669 | 35.3993 | 27.7491 | 5087.479 | 0.0155 | 167.067 | 1.4614 | 95.4848 | 98.79 | 1395 | 0.028 | -0.0026 | 483109972 | 27.7334 | 1193.669 | 6.8887 | 35.401 | 0
2015-04-23 13:13 | 42117.5506 | 7.0119 | 6.89 | 36.1943 | 1204.985 | 1192.7 | 35.3995 | 27.749 | 5088.479 | 0.0132 | 167.237 | 1.4603 | 95.4831 | 86.11 | 1452.7 | 0.028 | -0.0024 | 483109973 | 27.7331 | 1192.7 | 6.8901 | 35.4009 | 0
2015-04-23 13:13 | 42117.5506 | 7.0138 | 6.892 | 36.196 | 1204.464 | 1192.186 | 35.3997 | 27.7489 | 5089.479 | 0.0213 | 167.014 | 1.4602 | 95.4932 | 93.71 | 1462.2 | 0.027 | -0.002 | 483109974 | 27.7329 | 1192.186 | 6.892 | 35.401 | 0
2015-04-23 13:13 | 42117.5506 | 7.0146 | 6.8929 | 36.1965 | 1203.982 | 1191.711 | 35.3998 | 27.7489 | 5090.479 | 0.0244 | 166.814 | 1.4602 | 95.495 | 98.8 | 1493.8 | 0.027 | -0.0033 | 483109975 | 27.7327 | 1191.711 | 6.8929 | 35.4009 | 0
2015-04-23 13:13 | 42117.5506 | 7.0194 | 6.8977 | 36.2007 | 1203.024 | 1190.765 | 35.4001 | 27.7485 | 5091.479 | 0.0214 | 167.061 | 1.4599 | 95.5025 | 86.21 | 1547.3 | 0.028 | -0.0049 | 483109976 | 27.7323 | 1190.765 | 6.8977 | 35.4012 | 0
2015-04-23 13:13 | 42117.5507 | 7.0279 | 6.9063 | 36.2111 | 1201.85 | 1189.606 | 35.4031 | 27.7496 | 5092.479 | 0.0207 | 166.798 | 1.4592 | 95.4824 | 93.73 | 1548.2 | 0.028 | -0.0032 | 483109977 | 27.7336 | 1189.606 | 6.9063 | 35.4044 | 0
2015-04-23 13:13 | 42117.5507 | 7.0539 | 6.9321 | 36.237 | 1200.827 | 1188.596 | 35.4049 | 27.7474 | 5093.479 | 0.0192 | 166.852 | 1.4594 | 95.4996 | 98.79 | 1523.3 | 0.027 | -0.0032 | 483109978 | 27.7317 | 1188.596 | 6.9322 | 35.4066 | 0
2015-04-23 13:13 | 42117.5507 | 7.0618 | 6.9401 | 36.2455 | 1200.185 | 1187.963 | 35.4064 | 27.7475 | 5094.479 | 0.0156 | 166.535 | 1.459 | 95.4845 | 86.33 | 1804 | 0.028 | -0.0017 | 483109979 | 27.7318 | 1187.963 | 6.9401 | 35.4082 | 0
2015-04-23 13:13 | 42117.5507 | 7.0628 | 6.9411 | 36.2456 | 1200.073 | 1187.853 | 35.4058 | 27.7469 | 5095.479 | 0.0186 | 166.732 | 1.4586 | 95.4738 | 93.77 | 2097.7 | 0.029 | -0.0006 | 483109980 | 27.731 | 1187.853 | 6.9411 | 35.4074 | 0
2015-04-23 13:13 | 42117.5507 | 7.0665 | 6.9447 | 36.2497 | 1200.22 | 1187.998 | 35.4066 | 27.747 | 5096.479 | 0.0195 | 166.68 | 1.4585 | 95.4734 | 98.8 | 2124.5 | 0.029 | -0.0022 | 483109981 | 27.7311 | 1187.998 | 6.9447 | 35.4081 | 0
2015-04-23 13:13 | 42117.5507 | 7.0644 | 6.9427 | 36.2466 | 1199.796 | 1187.579 | 35.4058 | 27.7467 | 5097.479 | 0.0171 | 166.614 | 1.4583 | 95.5022 | 86.15 | 2077.3 | 0.027 | -0.0006 | 483109982 | 27.7305 | 1187.579 | 6.9427 | 35.407 | 0
2015-04-23 13:13 | 42117.5507 | 7.0649 | 6.9434 | 36.2474 | 1198.314 | 1186.117 | 35.4069 | 27.7475 | 5098.479 | 0.0152 | 166.592 | 1.4578 | 95.4893 | 93.68 | 1881.9 | 0.029 | -0.003 | 483109983 | 27.7312 | 1186.117 | 6.9433 | 35.408 | 0
2015-04-23 13:13 | 42117.5507 | 7.0702 | 6.9488 | 36.2521 | 1196.221 | 1184.051 | 35.4076 | 27.7473 | 5099.479 | 0.016 | 166.6 | 1.4577 | 95.4892 | 98.8 | 1740.8 | 0.029 | -0.0009 | 483109984 | 27.731 | 1184.051 | 6.9488 | 35.4087 | 0
2015-04-23 13:13 | 42117.5508 | 7.0873 | 6.966 | 36.2703 | 1193.953 | 1181.811 | 35.4108 | 27.7474 | 5100.479 | 0.0164 | 166.632 | 1.4577 | 95.4865 | 85.62 | 1612.1 | 0.029 | -0.0006 | 483109985 | 27.7314 | 1181.812 | 6.966 | 35.4122 | 0
2015-04-23 13:13 | 42117.5508 | 7.0999 | 6.9788 | 36.2827 | 1192.11 | 1179.992 | 35.4121 | 27.7466 | 5101.479 | 0.0156 | 166.387 | 1.4576 | 95.4964 | 93.48 | 1556.4 | 0.027 | -0.0017 | 483109986 | 27.7308 | 1179.992 | 6.9787 | 35.4138 | 0
2015-04-23 13:13 | 42117.5508 | 7.1103 | 6.989 | 36.2934 | 1191.128 | 1179.024 | 35.4137 | 27.7464 | 5102.479 | 0.0148 | 165.475 | 1.4576 | 95.4898 | 98.8 | 1664.4 | 0.028 | -0.002 | 483109987 | 27.7306 | 1179.024 | 6.9891 | 35.4154 | 0
2015-04-23 13:13 | 42117.5508 | 7.1146 | 6.9934 | 36.2969 | 1190.952 | 1178.85 | 35.4134 | 27.7456 | 5103.479 | 0.016 | 165.076 | 1.4576 | 95.4846 | 85.69 | 1872 | 0.029 | -0.0017 | 483109988 | 27.7297 | 1178.85 | 6.9934 | 35.415 | 0
2015-04-23 13:13 | 42117.5508 | 7.1132 | 6.9919 | 36.2951 | 1191.019 | 1178.916 | 35.4131 | 27.7455 | 5104.479 | 0.0193 | 165.686 | 1.4576 | 95.4915 | 93.48 | 1496.7 | 0.028 | -0.0019 | 483109989 | 27.7294 | 1178.916 | 6.992 | 35.4144 | 0
2015-04-23 13:13 | 42117.5508 | 7.1058 | 6.9846 | 36.2868 | 1191.067 | 1178.963 | 35.4119 | 27.7456 | 5105.479 | 0.021 | 165.904 | 1.4576 | 95.4976 | 98.79 | 1207.9 | 0.027 | -0.0026 | 483109990 | 27.7292 | 1178.963 | 6.9846 | 35.4128 | 0
2015-04-23 13:13 | 42117.5508 | 7.0996 | 6.9786 | 36.2808 | 1190.995 | 1178.892 | 35.4119 | 27.7464 | 5106.479 | 0.0215 | 165.731 | 1.4571 | 95.4811 | 85.76 | 1142.5 | 0.028 | -0.0021 | 483109991 | 27.7299 | 1178.892 | 6.9785 | 35.4125 | 0
2015-04-23 13:13 | 42117.5508 | 7.1047 | 6.9837 | 36.2863 | 1190.184 | 1178.092 | 35.4131 | 27.7467 | 5107.479 | 0.0213 | 165.705 | 1.4559 | 95.4941 | 93.49 | 1186.4 | 0.028 | -0.0015 | 483109992 | 27.7302 | 1178.092 | 6.9837 | 35.4138 | 0
2015-04-23 13:13 | 42117.5508 | 7.1204 | 6.9994 | 36.3024 | 1188.637 | 1176.565 | 35.4151 | 27.7461 | 5108.479 | 0.0207 | 165.684 | 1.4552 | 95.4941 | 98.8 | 1198.7 | 0.028 | -0.0027 | 483109993 | 27.7298 | 1176.565 | 6.9994 | 35.4162 | 0
2015-04-23 13:13 | 42117.5509 | 7.1462 | 7.0251 | 36.3299 | 1187.175 | 1175.121 | 35.4189 | 27.7454 | 5109.479 | 0.0211 | 165.578 | 1.4552 | 95.4876 | 85.57 | 1128.3 | 0.029 | -0.0018 | 483109994 | 27.7296 | 1175.121 | 7.0251 | 35.4205 | 0
2015-04-23 13:13 | 42117.5509 | 7.1655 | 7.0443 | 36.3497 | 1186.128 | 1174.088 | 35.4211 | 27.7444 | 5110.479 | 0.0197 | 164.846 | 1.4553 | 95.4919 | 93.4 | 1056.3 | 0.028 | -0.0052 | 483109995 | 27.7288 | 1174.088 | 7.0443 | 35.423 | 0
2015-04-23 13:13 | 42117.5509 | 7.172 | 7.0509 | 36.357 | 1185.239 | 1173.21 | 35.4229 | 27.745 | 5111.479 | 0.0182 | 164.588 | 1.4552 | 95.4847 | 98.8 | 1023.1 | 0.028 | -0.0032 | 483109996 | 27.7293 | 1173.21 | 7.0509 | 35.4248 | 0
2015-04-23 13:13 | 42117.5509 | 7.176 | 7.055 | 36.3599 | 1184.07 | 1172.057 | 35.4227 | 27.7442 | 5112.479 | 0.0167 | 164.943 | 1.4551 | 95.4942 | 85.07 | 1014.9 | 0.027 | -0.002 | 483109997 | 27.7284 | 1172.057 | 7.055 | 35.4244 | 0
2015-04-23 13:13 | 42117.5509 | 7.18 | 7.0591 | 36.3648 | 1182.837 | 1170.84 | 35.4247 | 27.7452 | 5113.479 | 0.0153 | 164.48 | 1.4551 | 95.5026 | 93.19 | 1002.8 | 0.027 | -0.0018 | 483109998 | 27.7293 | 1170.84 | 7.0591 | 35.4263 | 0
2015-04-23 13:13 | 42117.5509 | 7.187 | 7.0662 | 36.3711 | 1182.004 | 1170.017 | 35.4247 | 27.7443 | 5114.479 | 0.0146 | 164.91 | 1.455 | 95.4856 | 98.79 | 985.85 | 0.028 | -0.0006 | 483109999 | 27.7284 | 1170.017 | 7.0661 | 35.4264 | 0
2015-04-23 13:13 | 42117.5509 | 7.1894 | 7.0686 | 36.373 | 1181.345 | 1169.367 | 35.4248 | 27.744 | 5115.479 | 0.016 | 165.012 | 1.4538 | 95.5018 | 84.2 | 962.09 | 0.027 | -0.0018 | 483110000 | 27.728 | 1169.367 | 7.0686 | 35.4263 | 0
2015-04-23 13:13 | 42117.5509 | 7.1913 | 7.0706 | 36.3741 | 1180.115 | 1168.153 | 35.4249 | 27.7437 | 5116.479 | 0.0137 | 164.832 | 1.4537 | 95.4856 | 92.86 | 941.54 | 0.027 | -0.0032 | 483110001 | 27.7276 | 1168.153 | 7.0706 | 35.4262 | 0
2015-04-23 13:13 | 42117.5509 | 7.194 | 7.0734 | 36.3766 | 1178.52 | 1166.578 | 35.4257 | 27.744 | 5117.479 | 0.0157 | 165.09 | 1.4531 | 95.4981 | 98.79 | 930.91 | 0.027 | -0.0022 | 483110002 | 27.7278 | 1166.578 | 7.0734 | 35.4269 | 0
2015-04-23 13:13 | 42117.551 | 7.1963 | 7.0759 | 36.3783 | 1177.195 | 1165.27 | 35.4258 | 27.7437 | 5118.479 | 0.0174 | 164.735 | 1.4527 | 95.4986 | 85.2 | 919.55 | 0.027 | -0.0048 | 483110003 | 27.7275 | 1165.27 | 7.0759 | 35.4269 | 0
2015-04-23 13:13 | 42117.551 | 7.1967 | 7.0764 | 36.3783 | 1176.366 | 1164.452 | 35.426 | 27.7438 | 5119.479 | 0.0198 | 164.317 | 1.4527 | 95.4757 | 93.21 | 910.02 | 0.029 | -0.0023 | 483110004 | 27.7274 | 1164.452 | 7.0764 | 35.427 | 0
2015-04-23 13:13 | 42117.551 | 7.1973 | 7.0771 | 36.3788 | 1175.803 | 1163.897 | 35.4262 | 27.7439 | 5120.479 | 0.0224 | 163.923 | 1.4527 | 95.4974 | 98.79 | 903.43 | 0.027 | -0.0022 | 483110005 | 27.7275 | 1163.897 | 7.077 | 35.4271 | 0
2015-04-23 13:13 | 42117.551 | 7.1981 | 7.0778 | 36.3792 | 1175.389 | 1163.488 | 35.4263 | 27.7438 | 5121.479 | 0.0189 | 163.964 | 1.4525 | 95.4843 | 84.78 | 899.46 | 0.029 | -0.0025 | 483110006 | 27.7273 | 1163.488 | 7.0779 | 35.427 | 0
2015-04-23 13:13 | 42117.551 | 7.1977 | 7.0775 | 36.3791 | 1175.566 | 1163.663 | 35.4265 | 27.744 | 5122.479 | 0.0172 | 164.588 | 1.4526 | 95.4871 | 93.03 | 900.16 | 0.028 | -0.0019 | 483110007 | 27.7275 | 1163.663 | 7.0774 | 35.4272 | 0
2015-04-23 13:13 | 42117.551 | 7.1967 | 7.0763 | 36.3784 | 1176.362 | 1164.448 | 35.4266 | 27.7443 | 5123.479 | 0.0154 | 164.531 | 1.452 | 95.4958 | 98.8 | 898.85 | 0.028 | -0.0025 | 483110008 | 27.7276 | 1164.448 | 7.0763 | 35.4271 | 0
2015-04-23 13:13 | 42117.551 | 7.1962 | 7.0758 | 36.3779 | 1177.262 | 1165.337 | 35.4263 | 27.7441 | 5124.479 | 0.0157 | 164.803 | 1.4515 | 95.486 | 84.74 | 889.93 | 0.028 | -0.0032 | 483110009 | 27.7273 | 1165.337 | 7.0758 | 35.4267 | 0
2015-04-23 13:14 | 42117.551 | 7.196 | 7.0756 | 36.3773 | 1177.014 | 1165.092 | 35.426 | 27.7439 | 5125.479 | 0.0149 | 165.038 | 1.4505 | 95.4925 | 93 | 881.43 | 0.027 | -0.0032 | 483110010 | 27.7271 | 1165.092 | 7.0755 | 35.4264 | 0
2015-04-23 13:14 | 42117.5511 | 7.1975 | 7.0774 | 36.378 | 1174.448 | 1162.559 | 35.4264 | 27.7439 | 5126.479 | 0.0149 | 164.825 | 1.4503 | 95.5041 | 98.79 | 879.22 | 0.028 | -0.0031 | 483110011 | 27.7272 | 1162.559 | 7.0774 | 35.4267 | 0
2015-04-23 13:14 | 42117.5511 | 7.2031 | 7.0833 | 36.3827 | 1171.079 | 1159.234 | 35.4273 | 27.7438 | 5127.479 | 0.013 | 164.555 | 1.4505 | 95.4887 | 84.72 | 884.79 | 0.029 | -0.0016 | 483110012 | 27.7272 | 1159.234 | 7.0833 | 35.4277 | 0
2015-04-23 13:14 | 42117.5511 | 7.2098 | 7.0903 | 36.3881 | 1167.77 | 1155.967 | 35.4278 | 27.7432 | 5128.479 | 0.012 | 164.417 | 1.4506 | 95.4921 | 92.98 | 891.8 | 0.028 | -0.0019 | 483110013 | 27.7267 | 1155.967 | 7.0903 | 35.4284 | 0
2015-04-23 13:14 | 42117.5511 | 7.2145 | 7.0952 | 36.3913 | 1165.122 | 1153.353 | 35.4276 | 27.7423 | 5129.479 | 0.0147 | 164.835 | 1.4513 | 95.4898 | 98.79 | 894.7 | 0.027 | -0.0032 | 483110014 | 27.7259 | 1153.353 | 7.0953 | 35.4282 | 0
2015-04-23 13:14 | 42117.5511 | 7.2157 | 7.0966 | 36.3922 | 1163.838 | 1152.086 | 35.4281 | 27.7426 | 5130.479 | 0.0174 | 164.228 | 1.4516 | 95.4949 | 83.42 | 894.27 | 0.027 | -0.0031 | 483110015 | 27.7261 | 1152.086 | 7.0966 | 35.4287 | 0
2015-04-23 13:14 | 42117.5511 | 7.2158 | 7.0966 | 36.3923 | 1164.012 | 1152.257 | 35.428 | 27.7425 | 5131.479 | 0.0203 | 163.739 | 1.4519 | 95.4805 | 92.47 | 892.28 | 0.028 | -0.0012 | 483110016 | 27.726 | 1152.258 | 7.0966 | 35.4285 | 0
2015-04-23 13:14 | 42117.5511 | 7.2143 | 7.0951 | 36.3908 | 1164.556 | 1152.794 | 35.4278 | 27.7425 | 5132.479 | 0.0179 | 164.153 | 1.4517 | 95.5015 | 98.79 | 888 | 0.027 | -0.0011 | 483110017 | 27.7259 | 1152.794 | 7.0951 | 35.4282 | 0
2015-04-23 13:14 | 42117.5511 | 7.2099 | 7.0907 | 36.3866 | 1164.84 | 1153.075 | 35.4278 | 27.7432 | 5133.479 | 0.0147 | 164.214 | 1.4517 | 95.4779 | 83.34 | 883.29 | 0.029 | -0.0016 | 483110018 | 27.7264 | 1153.075 | 7.0907 | 35.428 | 0
2015-04-23 13:14 | 42117.5511 | 7.2074 | 7.0883 | 36.3841 | 1164.668 | 1152.905 | 35.4277 | 27.7434 | 5134.479 | 0.0142 | 164.248 | 1.452 | 95.4879 | 92.44 | 881.36 | 0.028 | -0.001 | 483110019 | 27.7266 | 1152.905 | 7.0882 | 35.4278 | 0
2015-04-23 13:14 | 42117.5512 | 7.206 | 7.0869 | 36.3823 | 1163.986 | 1152.232 | 35.4276 | 27.7435 | 5135.479 | 0.0197 | 164.584 | 1.4513 | 95.4942 | 98.79 | 882.02 | 0.028 | -0.0012 | 483110020 | 27.7267 | 1152.232 | 7.087 | 35.4277 | 0
2015-04-23 13:14 | 42117.5512 | 7.2073 | 7.0883 | 36.3837 | 1163.509 | 1151.761 | 35.428 | 27.7437 | 5136.479 | 0.0194 | 164.43 | 1.4505 | 95.5015 | 83.27 | 883.22 | 0.027 | -0.0009 | 483110021 | 27.7269 | 1151.761 | 7.0883 | 35.4281 | 0
2015-04-23 13:14 | 42117.5512 | 7.2098 | 7.0907 | 36.3858 | 1163.47 | 1151.722 | 35.4278 | 27.7432 | 5137.479 | 0.0182 | 164.583 | 1.4508 | 95.4892 | 92.39 | 883.29 | 0.028 | -0.0022 | 483110022 | 27.7264 | 1151.722 | 7.0907 | 35.4279 | 0
2015-04-23 13:14 | 42117.5512 | 7.2115 | 7.0925 | 36.3868 | 1163.107 | 1151.364 | 35.4272 | 27.7425 | 5138.479 | 0.0169 | 164.742 | 1.4504 | 95.4885 | 98.8 | 883.86 | 0.027 | -0.0032 | 483110023 | 27.7257 | 1151.364 | 7.0925 | 35.4274 | 0
2015-04-23 13:14 | 42117.5512 | 7.2091 | 7.0903 | 36.3843 | 1161.897 | 1150.169 | 35.4275 | 27.743 | 5139.479 | 0.0175 | 164.53 | 1.4507 | 95.4943 | 83.6 | 889.68 | 0.027 | -0.0019 | 483110024 | 27.7262 | 1150.169 | 7.0903 | 35.4276 | 0
2015-04-23 13:14 | 42117.5512 | 7.2113 | 7.0926 | 36.3859 | 1160.014 | 1148.31 | 35.4279 | 27.743 | 5140.479 | 0.0162 | 164.219 | 1.4509 | 95.4909 | 92.5 | 903.21 | 0.028 | -0.0006 | 483110025 | 27.7263 | 1148.31 | 7.0926 | 35.4281 | 0
2015-04-23 13:14 | 42117.5512 | 7.2303 | 7.1117 | 36.4066 | 1157.672 | 1145.999 | 35.4317 | 27.7433 | 5141.479 | 0.0162 | 164.162 | 1.4512 | 95.4896 | 98.8 | 912.89 | 0.028 | -0.0008 | 483110026 | 27.727 | 1145.999 | 7.1117 | 35.4324 | 0
2015-04-23 13:14 | 42117.5512 | 7.2602 | 7.1416 | 36.4357 | 1155.114 | 1143.473 | 35.4335 | 27.7405 | 5142.479 | 0.0196 | 163.925 | 1.4518 | 95.4919 | 84.03 | 918.19 | 0.027 | -0.0016 | 483110027 | 27.7246 | 1143.474 | 7.1416 | 35.4349 | 0
2015-04-23 13:14 | 42117.5512 | 7.2632 | 7.1449 | 36.4378 | 1152.743 | 1141.133 | 35.4339 | 27.7403 | 5143.479 | 0.0191 | 163.722 | 1.4525 | 95.4943 | 92.64 | 924.28 | 0.027 | -0.0009 | 483110028 | 27.7244 | 1141.133 | 7.1449 | 35.4352 | 0
2015-04-23 13:14 | 42117.5513 | 7.2622 | 7.1441 | 36.4358 | 1150.875 | 1139.289 | 35.4338 | 27.7403 | 5144.479 | 0.02 | 163.074 | 1.4526 | 95.4869 | 98.8 | 927.36 | 0.028 | -0.002 | 483110029 | 27.7244 | 1139.289 | 7.1441 | 35.4349 | 0
2015-04-23 13:14 | 42117.5513 | 7.2628 | 7.1448 | 36.436 | 1149.716 | 1138.144 | 35.4341 | 27.7404 | 5145.479 | 0.0203 | 163.442 | 1.4526 | 95.4845 | 82.94 | 928.29 | 0.028 | -0.0021 | 483110030 | 27.7244 | 1138.144 | 7.1448 | 35.435 | 0
2015-04-23 13:14 | 42117.5513 | 7.2629 | 7.1449 | 36.436 | 1149.421 | 1137.853 | 35.4342 | 27.7406 | 5146.479 | 0.0176 | 163.575 | 1.4526 | 95.4972 | 92.22 | 927.75 | 0.027 | -0.0017 | 483110031 | 27.7244 | 1137.853 | 7.1449 | 35.4351 | 0
2015-04-23 13:14 | 42117.5513 | 7.2626 | 7.1446 | 36.4361 | 1149.862 | 1138.288 | 35.4346 | 27.7409 | 5147.479 | 0.0215 | 163.718 | 1.4523 | 95.491 | 98.79 | 925.01 | 0.027 | -0.0006 | 483110032 | 27.7246 | 1138.288 | 7.1446 | 35.4353 | 0
2015-04-23 13:14 | 42117.5513 | 7.2641 | 7.146 | 36.4382 | 1150.71 | 1139.126 | 35.4349 | 27.741 | 5148.479 | 0.0188 | 163.676 | 1.4517 | 95.4887 | 82.9 | 918.91 | 0.028 | -0.0031 | 483110033 | 27.7246 | 1139.126 | 7.146 | 35.4356 | 0
2015-04-23 13:14 | 42117.5513 | 7.2606 | 7.1424 | 36.4345 | 1151.71 | 1140.113 | 35.4343 | 27.741 | 5149.479 | 0.0186 | 163.679 | 1.4506 | 95.4853 | 92.17 | 911.07 | 0.028 | -0.0032 | 483110034 | 27.7244 | 1140.113 | 7.1424 | 35.4347 | 0
2015-04-23 13:14 | 42117.5513 | 7.2495 | 7.1313 | 36.4219 | 1152.536 | 1140.928 | 35.4319 | 27.7406 | 5150.479 | 0.0159 | 163.828 | 1.4504 | 95.4803 | 98.8 | 907.22 | 0.028 | -0.0021 | 483110035 | 27.7238 | 1140.928 | 7.1313 | 35.4319 | 0
2015-04-23 13:14 | 42117.5513 | 7.2417 | 7.1236 | 36.4147 | 1152.8 | 1141.189 | 35.4319 | 27.7418 | 5151.479 | 0.0168 | 163.847 | 1.4502 | 95.4965 | 83.17 | 911.73 | 0.027 | -0.0028 | 483110036 | 27.7249 | 1141.189 | 7.1236 | 35.4318 | 0
2015-04-23 13:14 | 42117.5514 | 7.2515 | 7.1335 | 36.4245 | 1151.226 | 1139.635 | 35.4332 | 27.7413 | 5152.479 | 0.0153 | 163.98 | 1.4501 | 95.4855 | 92.26 | 930.35 | 0.028 | -0.0033 | 483110037 | 27.7246 | 1139.635 | 7.1334 | 35.4333 | 0
2015-04-23 13:14 | 42117.5514 | 7.261 | 7.1432 | 36.4335 | 1148.904 | 1137.343 | 35.4341 | 27.7407 | 5153.479 | 0.0178 | 164.037 | 1.4501 | 95.4979 | 98.79 | 936.88 | 0.027 | -0.0033 | 483110038 | 27.7242 | 1137.343 | 7.1431 | 35.4345 | 0
2015-04-23 13:14 | 42117.5514 | 7.2633 | 7.1457 | 36.4347 | 1146.491 | 1134.961 | 35.4342 | 27.7405 | 5154.479 | 0.0176 | 164.112 | 1.4502 | 95.4797 | 82.57 | 949.24 | 0.028 | -0.0026 | 483110039 | 27.724 | 1134.961 | 7.1457 | 35.4346 | 0
2015-04-23 13:14 | 42117.5514 | 7.2696 | 7.1523 | 36.4404 | 1143.999 | 1132.5 | 35.435 | 27.7402 | 5155.479 | 0.0153 | 163.638 | 1.4505 | 95.4925 | 92.02 | 968.3 | 0.028 | -0.0028 | 483110040 | 27.7238 | 1132.5 | 7.1522 | 35.4356 | 0
2015-04-23 13:14 | 42117.5514 | 7.2815 | 7.1642 | 36.4517 | 1141.36 | 1129.895 | 35.4363 | 27.7394 | 5156.479 | 0.0139 | 163.572 | 1.4507 | 95.4965 | 98.79 | 979.37 | 0.027 | -0.0029 | 483110041 | 27.7232 | 1129.895 | 7.1643 | 35.437 | 0
2015-04-23 13:14 | 42117.5514 | 7.2891 | 7.1721 | 36.4589 | 1138.944 | 1127.51 | 35.4373 | 27.7391 | 5157.479 | 0.0139 | 162.841 | 1.4513 | 95.4975 | 82.82 | 985.9 | 0.027 | -0.0021 | 483110042 | 27.7231 | 1127.51 | 7.172 | 35.4383 | 0
2015-04-23 13:14 | 42117.5514 | 7.3025 | 7.1856 | 36.4724 | 1137.196 | 1125.784 | 35.439 | 27.7385 | 5158.479 | 0.0138 | 162.507 | 1.4518 | 95.4972 | 92.1 | 992.4 | 0.027 | -0.0013 | 483110043 | 27.7227 | 1125.784 | 7.1856 | 35.4401 | 0
2015-04-23 13:14 | 42117.5514 | 7.3112 | 7.1943 | 36.4813 | 1136.506 | 1125.103 | 35.44 | 27.7381 | 5159.479 | 0.0155 | 163.331 | 1.452 | 95.4847 | 98.8 | 995.57 | 0.028 | -0.0008 | 483110044 | 27.7223 | 1125.103 | 7.1943 | 35.4412 | 0
2015-04-23 13:14 | 42117.5514 | 7.3104 | 7.1933 | 36.4792 | 1136.883 | 1125.474 | 35.4387 | 27.7372 | 5160.479 | 0.0169 | 163.413 | 1.4522 | 95.4909 | 82.39 | 996.75 | 0.028 | -0.0018 | 483110045 | 27.7212 | 1125.475 | 7.1933 | 35.4397 | 0
2015-04-23 13:14 | 42117.5515 | 7.2919 | 7.175 | 36.4604 | 1137.716 | 1126.297 | 35.4372 | 27.7386 | 5161.479 | 0.0166 | 163.339 | 1.4519 | 95.4877 | 91.92 | 1002.5 | 0.029 | -0.0015 | 483110046 | 27.7222 | 1126.297 | 7.175 | 35.4377 | 0
2015-04-23 13:14 | 42117.5515 | 7.2844 | 7.1674 | 36.4532 | 1138.685 | 1127.254 | 35.4369 | 27.7395 | 5162.479 | 0.0199 | 163.267 | 1.4505 | 95.4949 | 98.8 | 1011.8 | 0.027 | -0.0015 | 483110047 | 27.7228 | 1127.254 | 7.1674 | 35.437 | 0
2015-04-23 13:14 | 42117.5515 | 7.2796 | 7.1626 | 36.4487 | 1139.51 | 1128.069 | 35.4366 | 27.7399 | 5163.479 | 0.0183 | 163.178 | 1.45 | 95.4998 | 81.95 | 1032.1 | 0.026 | -0.0015 | 483110048 | 27.7232 | 1128.069 | 7.1626 | 35.4366 | 0
2015-04-23 13:14 | 42117.5515 | 7.2703 | 7.1533 | 36.4386 | 1139.956 | 1128.509 | 35.4351 | 27.7401 | 5164.479 | 0.0117 | 163.021 | 1.45 | 95.4993 | 91.74 | 1072.2 | 0.028 | -0.0006 | 483110049 | 27.7232 | 1128.509 | 7.1533 | 35.4349 | 0
2015-04-23 13:14 | 42117.5515 | 7.2793 | 7.1624 | 36.4478 | 1138.677 | 1127.246 | 35.4363 | 27.7397 | 5165.479 | 0.0112 | 163.342 | 1.45 | 95.4854 | 98.79 | 1131.7 | 0.028 | -0.0017 | 483110050 | 27.723 | 1127.247 | 7.1624 | 35.4363 | 0
2015-04-23 13:14 | 42117.5515 | 7.2863 | 7.1696 | 36.4543 | 1136.53 | 1125.127 | 35.437 | 27.7393 | 5166.479 | 0.0106 | 163.865 | 1.45 | 95.4952 | 81.6 | 1229.4 | 0.027 | -0.002 | 483110051 | 27.7227 | 1125.127 | 7.1696 | 35.4372 | 0
2015-04-23 13:14 | 42117.5515 | 7.2932 | 7.1766 | 36.4608 | 1134.521 | 1123.143 | 35.4378 | 27.7389 | 5167.479 | 0.0115 | 163.687 | 1.45 | 95.491 | 91.57 | 1434.2 | 0.027 | -0.0007 | 483110052 | 27.7225 | 1123.143 | 7.1766 | 35.4382 | 0
2015-04-23 13:14 | 42117.5515 | 7.3046 | 7.1883 | 36.4721 | 1132.581 | 1121.228 | 35.439 | 27.7381 | 5168.479 | 0.0165 | 163.028 | 1.45 | 95.5059 | 98.79 | 1662.6 | 0.026 | -0.0027 | 483110053 | 27.7221 | 1121.228 | 7.1882 | 35.4398 | 0
2015-04-23 13:14 | 42117.5516 | 7.3495 | 7.2328 | 36.517 | 1130.399 | 1119.073 | 35.4424 | 27.7345 | 5169.479 | 0.0204 | 162.315 | 1.4501 | 95.493 | 82.26 | 1766.8 | 0.028 | -0.0034 | 483110054 | 27.719 | 1119.073 | 7.2329 | 35.4441 | 0
2015-04-23 13:14 | 42117.5516 | 7.3862 | 7.2696 | 36.5552 | 1128.151 | 1116.854 | 35.4467 | 27.7326 | 5170.479 | 0.0193 | 161.722 | 1.451 | 95.4823 | 91.81 | 1651.7 | 0.027 | -0.0034 | 483110055 | 27.7178 | 1116.854 | 7.2696 | 35.4493 | 0
2015-04-23 13:14 | 42117.5516 | 7.4101 | 7.2934 | 36.5797 | 1126.437 | 1115.161 | 35.4496 | 27.7314 | 5171.479 | 0.0169 | 162.154 | 1.4522 | 95.4889 | 98.79 | 1524.5 | 0.028 | -0.0023 | 483110056 | 27.7168 | 1115.161 | 7.2935 | 35.4524 | 0
2015-04-23 13:14 | 42117.5516 | 7.4259 | 7.3092 | 36.5948 | 1125.796 | 1114.529 | 35.4501 | 27.7296 | 5172.479 | 0.0178 | 162.129 | 1.4525 | 95.4939 | 82.2 | 1424.5 | 0.028 | -0.002 | 483110057 | 27.7151 | 1114.529 | 7.3092 | 35.4531 | 0
2015-04-23 13:14 | 42117.5516 | 7.4147 | 7.298 | 36.5823 | 1126.008 | 1114.737 | 35.4486 | 27.73 | 5173.479 | 0.0187 | 161.381 | 1.4523 | 95.4716 | 91.76 | 1352 | 0.029 | -0.002 | 483110058 | 27.7149 | 1114.738 | 7.298 | 35.4508 | 0
2015-04-23 13:14 | 42117.5516 | 7.4013 | 7.2848 | 36.5687 | 1126.265 | 1114.992 | 35.4478 | 27.7313 | 5174.479 | 0.0179 | 162.2 | 1.4513 | 95.4824 | 98.8 | 1375.5 | 0.029 | -0.0014 | 483110059 | 27.7158 | 1114.991 | 7.2847 | 35.4495 | 0
2015-04-23 13:14 | 42117.5516 | 7.3904 | 7.2739 | 36.5559 | 1126.24 | 1114.967 | 35.4457 | 27.7312 | 5175.479 | 0.0157 | 162.392 | 1.4501 | 95.4571 | 82.29 | 1466.6 | 0.028 | -0.0011 | 483110060 | 27.7152 | 1114.967 | 7.274 | 35.4467 | 0
2015-04-23 13:14 | 42117.5516 | 7.3771 | 7.2608 | 36.5436 | 1125.75 | 1114.483 | 35.4464 | 27.7336 | 5176.479 | 0.0156 | 161.66 | 1.4499 | 95.4645 | 91.78 | 1734.6 | 0.027 | -0.0012 | 483110061 | 27.7173 | 1114.483 | 7.2608 | 35.447 | 0
2015-04-23 13:14 | 42117.5516 | 7.386 | 7.2698 | 36.5522 | 1125.071 | 1113.813 | 35.4469 | 27.7327 | 5177.479 | 0.0155 | 161.895 | 1.449 | 95.4973 | 98.79 | 1771 | 0.027 | -0.0009 | 483110062 | 27.7165 | 1113.813 | 7.2697 | 35.4476 | 0
2015-04-23 13:14 | 42117.5517 | 7.3933 | 7.277 | 36.5596 | 1124.825 | 1113.57 | 35.4475 | 27.7322 | 5178.479 | 0.0173 | 162.086 | 1.4482 | 95.4837 | 81.43 | 1596.3 | 0.028 | -0.0021 | 483110063 | 27.7161 | 1113.57 | 7.277 | 35.4484 | 0
2015-04-23 13:14 | 42117.5517 | 7.3945 | 7.2782 | 36.5608 | 1124.545 | 1113.293 | 35.4478 | 27.7323 | 5179.479 | 0.0194 | 162.516 | 1.4482 | 95.4883 | 91.43 | 1735.2 | 0.028 | -0.0017 | 483110064 | 27.7161 | 1113.293 | 7.2782 | 35.4486 | 0
2015-04-23 13:14 | 42117.5517 | 7.4078 | 7.2915 | 36.5754 | 1123.404 | 1112.167 | 35.4505 | 27.7324 | 5180.479 | 0.0204 | 162.051 | 1.4485 | 95.4816 | 98.8 | 1603 | 0.028 | -0.0019 | 483110065 | 27.7164 | 1112.167 | 7.2915 | 35.4515 | 0
2015-04-23 13:14 | 42117.5517 | 7.4419 | 7.3255 | 36.6081 | 1121.822 | 1110.605 | 35.4513 | 27.7282 | 5181.479 | 0.0205 | 161.751 | 1.4478 | 95.5036 | 81.67 | 1491.3 | 0.027 | -0.0034 | 483110066 | 27.7127 | 1110.605 | 7.3255 | 35.4531 | 0
2015-04-23 13:14 | 42117.5517 | 7.4627 | 7.3463 | 36.6305 | 1120.218 | 1109.021 | 35.4549 | 27.728 | 5182.479 | 0.0185 | 160.941 | 1.4482 | 95.5062 | 91.51 | 1397.4 | 0.026 | -0.0031 | 483110067 | 27.7128 | 1109.021 | 7.3463 | 35.4571 | 0
2015-04-23 13:14 | 42117.5517 | 7.473 | 7.3567 | 36.6397 | 1118.76 | 1107.582 | 35.4551 | 27.7266 | 5183.479 | 0.0166 | 160.945 | 1.4483 | 95.5132 | 98.79 | 1449.7 | 0.026 | -0.0014 | 483110068 | 27.7115 | 1107.582 | 7.3567 | 35.4573 | 0
2015-04-23 13:14 | 42117.5517 | 7.4779 | 7.3617 | 36.6446 | 1117.456 | 1106.294 | 35.4561 | 27.7267 | 5184.479 | 0.0142 | 161.32 | 1.4491 | 95.4985 | 81.53 | 1498.7 | 0.028 | -0.0007 | 483110069 | 27.7115 | 1106.294 | 7.3617 | 35.4582 | 0
2015-04-23 13:14 | 42117.5517 | 7.4783 | 7.3622 | 36.6436 | 1115.98 | 1104.837 | 35.4556 | 27.7263 | 5185.479 | 0.0144 | 161.236 | 1.449 | 95.4856 | 91.43 | 1589.3 | 0.028 | -0.0018 | 483110070 | 27.7108 | 1104.837 | 7.3622 | 35.4574 | 0
2015-04-23 13:15 | 42117.5517 | 7.489 | 7.373 | 36.6548 | 1114.197 | 1103.076 | 35.4577 | 27.7263 | 5186.479 | 0.0125 | 161.298 | 1.4486 | 95.4854 | 98.8 | 1589.4 | 0.027 | -0.001 | 483110071 | 27.7109 | 1103.076 | 7.3731 | 35.4595 | 0
2015-04-23 13:15 | 42117.5518 | 7.524 | 7.408 | 36.6898 | 1112.432 | 1101.333 | 35.4601 | 27.7232 | 5187.479 | 0.0143 | 161.414 | 1.448 | 95.5004 | 81.54 | 1456.8 | 0.028 | -0.004 | 483110072 | 27.7083 | 1101.333 | 7.4079 | 35.4627 | 0
2015-04-23 13:15 | 42117.5518 | 7.5413 | 7.4252 | 36.7067 | 1111.15 | 1100.068 | 35.4614 | 27.7217 | 5188.479 | 0.0175 | 161.163 | 1.4477 | 95.4952 | 91.41 | 1352.2 | 0.028 | -0.0025 | 483110073 | 27.7069 | 1100.068 | 7.4252 | 35.4641 | 0
2015-04-23 13:15 | 42117.5518 | 7.5487 | 7.4327 | 36.7132 | 1110.737 | 1099.66 | 35.4612 | 27.7205 | 5189.479 | 0.0192 | 160.095 | 1.4478 | 95.4869 | 98.8 | 1360.1 | 0.028 | -0.0006 | 483110074 | 27.7056 | 1099.66 | 7.4326 | 35.4638 | 0
2015-04-23 13:15 | 42117.5518 | 7.5402 | 7.4242 | 36.7037 | 1111.061 | 1099.979 | 35.46 | 27.7208 | 5190.479 | 0.0196 | 160.247 | 1.4476 | 95.4909 | 81.25 | 1666.5 | 0.028 | -0.0016 | 483110075 | 27.7054 | 1099.979 | 7.4242 | 35.462 | 0
2015-04-23 13:15 | 42117.5518 | 7.5263 | 7.4104 | 36.6903 | 1111.561 | 1100.474 | 35.46 | 27.7227 | 5191.479 | 0.0174 | 160.804 | 1.4475 | 95.5076 | 91.29 | 1904.7 | 0.026 | -0.0011 | 483110076 | 27.7069 | 1100.474 | 7.4104 | 35.4613 | 0
2015-04-23 13:15 | 42117.5518 | 7.5049 | 7.389 | 36.6675 | 1111.941 | 1100.849 | 35.4577 | 27.724 | 5192.479 | 0.0144 | 160.921 | 1.4475 | 95.4932 | 98.8 | 1766.2 | 0.027 | -0.0015 | 483110077 | 27.7076 | 1100.849 | 7.389 | 35.4582 | 0
2015-04-23 13:15 | 42117.5518 | 7.49 | 7.3743 | 36.6526 | 1112.113 | 1101.018 | 35.457 | 27.7256 | 5193.479 | 0.0147 | 161.169 | 1.4469 | 95.491 | 81.18 | 1803 | 0.028 | -0.0024 | 483110078 | 27.7089 | 1101.018 | 7.3743 | 35.4571 | 0
2015-04-23 13:15 | 42117.5518 | 7.4923 | 7.3766 | 36.6553 | 1111.757 | 1100.667 | 35.4577 | 27.7259 | 5194.479 | 0.0134 | 161.125 | 1.4452 | 95.4972 | 91.23 | 1819.8 | 0.028 | -0.0007 | 483110079 | 27.7091 | 1100.667 | 7.3766 | 35.4578 | 0
2015-04-23 13:15 | 42117.5519 | 7.5116 | 7.3959 | 36.6751 | 1110.526 | 1099.451 | 35.4597 | 27.7246 | 5195.479 | 0.0128 | 161.341 | 1.4451 | 95.4812 | 98.79 | 1885.6 | 0.028 | -0.0019 | 483110080 | 27.7083 | 1099.451 | 7.3958 | 35.4603 | 0
2015-04-23 13:15 | 42117.5519 | 7.5299 | 7.4143 | 36.6927 | 1108.684 | 1097.633 | 35.4606 | 27.7226 | 5196.479 | 0.0114 | 160.859 | 1.4451 | 95.4935 | 80.33 | 2179.7 | 0.028 | -0.001 | 483110081 | 27.7066 | 1097.633 | 7.4143 | 35.4616 | 0
2015-04-23 13:15 | 42117.5519 | 7.5537 | 7.4381 | 36.7172 | 1106.479 | 1095.456 | 35.4634 | 27.7214 | 5197.479 | 0.0162 | 160.664 | 1.4453 | 95.4947 | 90.89 | 2305.7 | 0.027 | -0.0032 | 483110082 | 27.7058 | 1095.456 | 7.4381 | 35.465 | 0
2015-04-23 13:15 | 42117.5519 | 7.5824 | 7.4668 | 36.7456 | 1104.041 | 1093.048 | 35.4656 | 27.7189 | 5198.479 | 0.0136 | 160.128 | 1.4461 | 95.4901 | 98.79 | 2264 | 0.029 | -0.0032 | 483110083 | 27.7037 | 1093.048 | 7.4668 | 35.4677 | 0
2015-04-23 13:15 | 42117.5519 | 7.5945 | 7.4791 | 36.7568 | 1101.586 | 1090.624 | 35.4665 | 27.7179 | 5199.479 | 0.0137 | 159.413 | 1.4463 | 95.5047 | 81.12 | 2190.4 | 0.026 | -0.0017 | 483110084 | 27.7027 | 1090.624 | 7.4791 | 35.4688 | 0
2015-04-23 13:15 | 42117.5519 | 7.6069 | 7.4916 | 36.7678 | 1099.562 | 1088.626 | 35.4668 | 27.7162 | 5200.479 | 0.0117 | 159.948 | 1.4471 | 95.5036 | 91.18 | 2215.8 | 0.027 | -0.0015 | 483110085 | 27.7011 | 1088.625 | 7.4916 | 35.469 | 0
2015-04-23 13:15 | 42117.5519 | 7.6153 | 7.5001 | 36.7762 | 1098.431 | 1087.509 | 35.4679 | 27.7159 | 5201.479 | 0.0153 | 160.172 | 1.4472 | 95.4888 | 98.8 | 2293.4 | 0.028 | -0.0007 | 483110086 | 27.7007 | 1087.508 | 7.5001 | 35.4701 | 0
2015-04-23 13:15 | 42117.5519 | 7.6164 | 7.5012 | 36.7766 | 1098.365 | 1087.443 | 35.4675 | 27.7155 | 5202.479 | 0.017 | 160.103 | 1.4469 | 95.4835 | 79.99 | 2317.1 | 0.029 | -0.0016 | 483110087 | 27.7 | 1087.444 | 7.5012 | 35.4694 | 0
2015-04-23 13:15 | 42117.5519 | 7.6099 | 7.4947 | 36.7699 | 1098.721 | 1087.794 | 35.4671 | 27.716 | 5203.479 | 0.0173 | 159.614 | 1.4462 | 95.478 | 90.7 | 2289.6 | 0.029 | -0.0016 | 483110088 | 27.7003 | 1087.794 | 7.4947 | 35.4686 | 0
2015-04-23 13:15 | 42117.552 | 7.6055 | 7.4903 | 36.7654 | 1098.971 | 1088.041 | 35.467 | 27.7166 | 5204.479 | 0.0159 | 159.555 | 1.445 | 95.4739 | 98.79 | 2194.2 | 0.029 | -0.003 | 483110089 | 27.7006 | 1088.041 | 7.4903 | 35.4682 | 0
2015-04-23 13:15 | 42117.552 | 7.5974 | 7.4822 | 36.7571 | 1099.388 | 1088.454 | 35.4665 | 27.7174 | 5205.479 | 0.0186 | 160.101 | 1.445 | 95.4781 | 80.88 | 2086.3 | 0.029 | -0.0032 | 483110090 | 27.7011 | 1088.453 | 7.4822 | 35.4672 | 0
2015-04-23 13:15 | 42117.552 | 7.5933 | 7.4781 | 36.7537 | 1100.046 | 1089.103 | 35.4667 | 27.7181 | 5206.479 | 0.0165 | 159.909 | 1.4446 | 95.4983 | 91.04 | 1924.7 | 0.027 | -0.0021 | 483110091 | 27.7018 | 1089.103 | 7.4781 | 35.4673 | 0
2015-04-23 13:15 | 42117.552 | 7.5925 | 7.4771 | 36.7526 | 1100.555 | 1089.606 | 35.4664 | 27.718 | 5207.479 | 0.016 | 160.008 | 1.4444 | 95.4998 | 98.79 | 1986.6 | 0.027 | -0.0007 | 483110092 | 27.7015 | 1089.606 | 7.4772 | 35.4668 | 0
2015-04-23 13:15 | 42117.552 | 7.5937 | 7.4785 | 36.7533 | 1099.718 | 1088.779 | 35.4663 | 27.7178 | 5208.479 | 0.0161 | 160.307 | 1.4433 | 95.4928 | 79.66 | 2021.3 | 0.027 | -0.0017 | 483110093 | 27.7012 | 1088.78 | 7.4785 | 35.4667 | 0
2015-04-23 13:15 | 42117.552 | 7.5996 | 7.4846 | 36.7582 | 1097.266 | 1086.358 | 35.4666 | 27.7171 | 5209.479 | 0.0155 | 159.911 | 1.4433 | 95.4996 | 90.54 | 1802.7 | 0.027 | -0.0025 | 483110094 | 27.7007 | 1086.358 | 7.4846 | 35.4671 | 0
2015-04-23 13:15 | 42117.552 | 7.6074 | 7.4927 | 36.766 | 1094.547 | 1083.673 | 35.4682 | 27.7172 | 5210.479 | 0.0167 | 159.638 | 1.4436 | 95.4938 | 98.79 | 1643.9 | 0.027 | -0.0012 | 483110095 | 27.7009 | 1083.673 | 7.4927 | 35.4689 | 0
2015-04-23 13:15 | 42117.552 | 7.6486 | 7.534 | 36.8092 | 1091.98 | 1081.138 | 35.473 | 27.7149 | 5211.479 | 0.015 | 159.589 | 1.4436 | 95.4964 | 80.35 | 1647.3 | 0.027 | -0.0012 | 483110096 | 27.6997 | 1081.138 | 7.5338 | 35.475 | 0
2015-04-23 13:15 | 42117.552 | 7.6985 | 7.5833 | 36.8559 | 1089.62 | 1078.808 | 35.4734 | 27.7081 | 5212.479 | 0.0153 | 158.728 | 1.4443 | 95.4824 | 90.78 | 2038.4 | 0.028 | -0.0029 | 483110097 | 27.6931 | 1078.808 | 7.5836 | 35.4761 | 0
2015-04-23 13:15 | 42117.5521 | 7.7032 | 7.5885 | 36.8614 | 1087.611 | 1076.823 | 35.4755 | 27.7089 | 5213.479 | 0.0152 | 158.065 | 1.4448 | 95.5028 | 98.79 | 2190.2 | 0.027 | -0.0023 | 483110098 | 27.694 | 1076.823 | 7.5885 | 35.4781 | 0
2015-04-23 13:15 | 42117.5521 | 7.7135 | 7.5989 | 36.8712 | 1086.247 | 1075.476 | 35.4763 | 27.708 | 5214.479 | 0.0175 | 155.53 | 1.4449 | 95.5015 | 80.58 | 2163.6 | 0.027 | -0.0052 | 483110099 | 27.6931 | 1075.476 | 7.5988 | 35.4789 | 0
2015-04-23 13:15 | 42117.5521 | 7.7177 | 7.603 | 36.8752 | 1086.021 | 1075.253 | 35.4767 | 27.7077 | 5215.479 | 0.0187 | 157.359 | 1.4449 | 95.4823 | 90.84 | 1837.7 | 0.028 | -0.0006 | 483110100 | 27.6926 | 1075.254 | 7.603 | 35.479 | 0
2015-04-23 13:15 | 42117.5521 | 7.7152 | 7.6004 | 36.8718 | 1086.656 | 1075.88 | 35.4757 | 27.7073 | 5216.479 | 0.0212 | 158.515 | 1.4447 | 95.4937 | 98.79 | 1684.6 | 0.028 | -0.0012 | 483110101 | 27.6918 | 1075.88 | 7.6005 | 35.4776 | 0
2015-04-23 13:15 | 42117.5521 | 7.6905 | 7.5758 | 36.8452 | 1087.441 | 1076.656 | 35.4726 | 27.7085 | 5217.479 | 0.0184 | 158.405 | 1.4434 | 95.4903 | 80.26 | 1469.6 | 0.027 | -0.0053 | 483110102 | 27.6923 | 1076.656 | 7.5759 | 35.4736 | 0
2015-04-23 13:15 | 42117.5521 | 7.6589 | 7.5445 | 36.8136 | 1088.035 | 1077.242 | 35.4712 | 27.712 | 5218.479 | 0.019 | 158.252 | 1.441 | 95.5003 | 90.7 | 1233.8 | 0.027 | -0.0034 | 483110103 | 27.6952 | 1077.242 | 7.5444 | 35.4713 | 0
2015-04-23 13:15 | 42117.5521 | 7.6636 | 7.5491 | 36.8215 | 1088.435 | 1077.637 | 35.4746 | 27.714 | 5219.479 | 0.0191 | 158.126 | 1.4375 | 95.4782 | 98.8 | 1158.8 | 0.029 | -0.0012 | 483110104 | 27.6973 | 1077.637 | 7.549 | 35.4748 | 0
2015-04-23 13:15 | 42117.5521 | 7.6687 | 7.5542 | 36.8241 | 1088.269 | 1077.473 | 35.4723 | 27.7114 | 5220.479 | 0.0224 | 158.432 | 1.4375 | 95.5006 | 79.46 | 1132.6 | 0.028 | -0.0025 | 483110105 | 27.6947 | 1077.473 | 7.5542 | 35.4725 | 0
2015-04-23 13:15 | 42117.5522 | 7.6735 | 7.5591 | 36.8291 | 1086.65 | 1075.875 | 35.4735 | 27.7117 | 5221.479 | 0.0156 | 158.109 | 1.4375 | 95.5034 | 90.37 | 1130.4 | 0.027 | -0.0031 | 483110106 | 27.6951 | 1075.875 | 7.5591 | 35.4739 | 0
2015-04-23 13:15 | 42117.5522 | 7.6881 | 7.5739 | 36.8436 | 1084.139 | 1073.395 | 35.4751 | 27.7107 | 5222.479 | 0.0094 | 157.889 | 1.4375 | 95.4878 | 98.79 | 1142.8 | 0.028 | -0.0031 | 483110107 | 27.6945 | 1073.395 | 7.5738 | 35.4758 | 0
2015-04-23 13:15 | 42117.5522 | 7.7125 | 7.5984 | 36.8677 | 1081.382 | 1070.673 | 35.477 | 27.7087 | 5223.479 | 0.0147 | 157.902 | 1.4375 | 95.4963 | 80.06 | 1141.7 | 0.027 | -0.0023 | 483110108 | 27.6928 | 1070.673 | 7.5984 | 35.4783 | 0
2015-04-23 13:15 | 42117.5522 | 7.7318 | 7.6178 | 36.886 | 1078.922 | 1068.242 | 35.4781 | 27.7066 | 5224.479 | 0.0182 | 157.99 | 1.4375 | 95.4824 | 90.57 | 1097.3 | 0.028 | -0.002 | 483110109 | 27.691 | 1068.243 | 7.6178 | 35.4797 | 0
2015-04-23 13:15 | 42117.5522 | 7.7395 | 7.6256 | 36.8932 | 1077.438 | 1066.777 | 35.4788 | 27.706 | 5225.479 | 0.0164 | 157.974 | 1.4381 | 95.4964 | 98.79 | 1074.8 | 0.026 | -0.0026 | 483110110 | 27.6904 | 1066.777 | 7.6256 | 35.4804 | 0
2015-04-23 13:15 | 42117.5522 | 7.7414 | 7.6275 | 36.8949 | 1077.087 | 1066.43 | 35.479 | 27.7059 | 5226.479 | 0.0167 | 157.996 | 1.4377 | 95.4984 | 78.91 | 1066.5 | 0.027 | -0.0031 | 483110111 | 27.6902 | 1066.431 | 7.6275 | 35.4805 | 0
2015-04-23 13:15 | 42117.5522 | 7.7409 | 7.6271 | 36.894 | 1076.946 | 1066.292 | 35.4788 | 27.7058 | 5227.479 | 0.0153 | 158.024 | 1.4375 | 95.494 | 90.1 | 1053.7 | 0.028 | -0.0031 | 483110112 | 27.69 | 1066.292 | 7.6271 | 35.4801 | 0
2015-04-23 13:15 | 42117.5522 | 7.7406 | 7.6269 | 36.8932 | 1075.851 | 1065.21 | 35.4789 | 27.7059 | 5228.479 | 0.0134 | 158 | 1.4375 | 95.507 | 98.79 | 1039.5 | 0.029 | -0.0028 | 483110113 | 27.6899 | 1065.21 | 7.6269 | 35.48 | 0
2015-04-23 13:15 | 42117.5522 | 7.7434 | 7.6298 | 36.8957 | 1074.66 | 1064.034 | 35.4793 | 27.7059 | 5229.479 | 0.0174 | 158.011 | 1.4375 | 95.5112 | 79.22 | 1016.3 | 0.026 | -0.0012 | 483110114 | 27.6898 | 1064.034 | 7.6298 | 35.4804 | 0
2015-04-23 13:15 | 42117.5523 | 7.7461 | 7.6325 | 36.898 | 1074.395 | 1063.772 | 35.4794 | 27.7055 | 5230.479 | 0.0195 | 157.97 | 1.4375 | 95.5189 | 90.18 | 982.79 | 0.027 | -0.0014 | 483110115 | 27.6894 | 1063.772 | 7.6325 | 35.4804 | 0
2015-04-23 13:15 | 42117.5523 | 7.7422 | 7.6286 | 36.8938 | 1074.756 | 1064.129 | 35.4789 | 27.7057 | 5231.479 | 0.0171 | 157.887 | 1.4375 | 95.4964 | 98.79 | 949.93 | 0.027 | -0.003 | 483110116 | 27.6894 | 1064.129 | 7.6286 | 35.4796 | 0
2015-04-23 13:15 | 42117.5523 | 7.7362 | 7.6227 | 36.8886 | 1075.061 | 1064.43 | 35.4794 | 27.707 | 5232.479 | 0.0163 | 157.773 | 1.4375 | 95.4981 | 79.23 | 927.64 | 0.028 | -0.0006 | 483110117 | 27.6905 | 1064.43 | 7.6226 | 35.4799 | 0
2015-04-23 13:15 | 42117.5523 | 7.7426 | 7.629 | 36.8947 | 1075.142 | 1064.51 | 35.4793 | 27.7059 | 5233.479 | 0.0174 | 157.689 | 1.4375 | 95.4839 | 90.17 | 926.24 | 0.028 | -0.0006 | 483110118 | 27.6896 | 1064.51 | 7.629 | 35.4799 | 0
2015-04-23 13:15 | 42117.5523 | 7.7367 | 7.6231 | 36.8878 | 1074.531 | 1063.906 | 35.4785 | 27.7062 | 5234.479 | 0.0179 | 157.645 | 1.4375 | 95.4918 | 98.79 | 941.84 | 0.028 | -0.0018 | 483110119 | 27.6896 | 1063.907 | 7.6231 | 35.4788 | 0
2015-04-23 13:15 | 42117.5523 | 7.7387 | 7.6254 | 36.8899 | 1073.001 | 1062.396 | 35.4793 | 27.7065 | 5235.479 | 0.017 | 157.602 | 1.4375 | 95.4853 | 79.52 | 962.13 | 0.028 | -0.0015 | 483110120 | 27.69 | 1062.396 | 7.6253 | 35.4796 | 0
2015-04-23 13:15 | 42117.5523 | 7.7495 | 7.6363 | 36.9008 | 1071.049 | 1060.467 | 35.4808 | 27.706 | 5236.479 | 0.0164 | 157.569 | 1.4375 | 95.5091 | 90.27 | 979.23 | 0.028 | -0.0048 | 483110122 | 27.6897 | 1060.468 | 7.6363 | 35.4814 | 0
2015-04-23 13:15 | 42117.5523 | 7.768 | 7.6549 | 36.9184 | 1068.991 | 1058.435 | 35.4816 | 27.7039 | 5237.479 | 0.018 | 157.546 | 1.4375 | 95.4951 | 98.79 | 992.95 | 0.027 | -0.0039 | 483110122 | 27.6879 | 1058.435 | 7.6549 | 35.4826 | 0
2015-04-23 13:15 | 42117.5523 | 7.7793 | 7.6663 | 36.9291 | 1067.043 | 1056.512 | 35.4824 | 27.7029 | 5238.479 | 0.0161 | 157.533 | 1.4374 | 95.5062 | 78.11 | 1004.6 | 0.027 | -0.0031 | 483110123 | 27.687 | 1056.512 | 7.6663 | 35.4836 | 0
2015-04-23 13:15 | 42117.5524 | 7.7816 | 7.6688 | 36.9305 | 1065.347 | 1054.837 | 35.4824 | 27.7025 | 5239.479 | 0.0158 | 157.539 | 1.4374 | 95.4951 | 89.69 | 1014.7 | 0.028 | -0.0025 | 483110125 | 27.6866 | 1054.837 | 7.6688 | 35.4835 | 0
2015-04-23 13:15 | 42117.5524 | 7.7854 | 7.6726 | 36.9338 | 1063.975 | 1053.481 | 35.4829 | 27.7023 | 5240.479 | 0.0155 | 157.565 | 1.4374 | 95.518 | 98.79 | 1023.9 | 0.027 | -0.0009 | 483110125 | 27.6864 | 1053.481 | 7.6726 | 35.484 | 0
2015-04-23 13:15 | 42117.5524 | 7.788 | 7.6754 | 36.9359 | 1062.9 | 1052.42 | 35.4831 | 27.7021 | 5241.479 | 0.0164 | 157.58 | 1.4374 | 95.5048 | 78.24 | 1027.4 | 0.027 | -0.0019 | 483110126 | 27.6861 | 1052.42 | 7.6754 | 35.4841 | 0
2015-04-23 13:15 | 42117.5524 | 7.7893 | 7.6768 | 36.937 | 1062.07 | 1051.6 | 35.4834 | 27.7021 | 5242.479 | 0.0135 | 157.555 | 1.4374 | 95.5134 | 89.71 | 1028.7 | 0.028 | -0.0044 | 483110127 | 27.6861 | 1051.6 | 7.6768 | 35.4843 | 0
2015-04-23 13:15 | 42117.5524 | 7.7908 | 7.6783 | 36.9383 | 1061.747 | 1051.281 | 35.4835 | 27.702 | 5243.479 | 0.0136 | 157.092 | 1.4374 | 95.5134 | 98.79 | 1039.4 | 0.028 | -0.0037 | 483110128 | 27.6859 | 1051.281 | 7.6783 | 35.4843 | 0
2015-04-23 13:15 | 42117.5524 | 7.7906 | 7.678 | 36.9383 | 1062.043 | 1051.573 | 35.4837 | 27.7022 | 5244.479 | 0.0126 | 156.608 | 1.4374 | 95.524 | 78.62 | 1058 | 0.028 | -0.0006 | 483110129 | 27.686 | 1051.573 | 7.678 | 35.4844 | 0
2015-04-23 13:16 | 42117.5524 | 7.7871 | 7.6745 | 36.9345 | 1062.66 | 1052.183 | 35.4831 | 27.7022 | 5245.479 | 0.0142 | 156.826 | 1.4374 | 95.5253 | 89.83 | 1068.5 | 0.027 | -0.001 | 483110130 | 27.6859 | 1052.183 | 7.6745 | 35.4836 | 0
2015-04-23 13:16 | 42117.5524 | 7.7857 | 7.6731 | 36.9337 | 1063.168 | 1052.685 | 35.4835 | 27.7027 | 5246.479 | 0.0142 | 157.399 | 1.4374 | 95.5036 | 98.79 | 1047.1 | 0.026 | -0.0022 | 483110131 | 27.6863 | 1052.685 | 7.6731 | 35.4839 | 0
2015-04-23 13:16 | 42117.5525 | 7.7893 | 7.6765 | 36.9366 | 1063.275 | 1052.791 | 35.4829 | 27.7017 | 5247.479 | 0.0119 | 157.755 | 1.4374 | 95.4945 | 78.44 | 1041.9 | 0.027 | -0.0055 | 483110132 | 27.6853 | 1052.791 | 7.6766 | 35.4833 | 0
2015-04-23 13:16 | 42117.5525 | 7.7862 | 7.6737 | 36.9332 | 1062.183 | 1051.712 | 35.483 | 27.7023 | 5248.479 | 0.0133 | 156.97 | 1.4365 | 95.5045 | 89.74 | 1062.8 | 0.026 | -0.0052 | 483110133 | 27.6858 | 1051.712 | 7.6736 | 35.4833 | 0
2015-04-23 13:16 | 42117.5525 | 7.7889 | 7.6765 | 36.935 | 1060.137 | 1049.691 | 35.4832 | 27.702 | 5249.479 | 0.0146 | 157.16 | 1.436 | 95.5028 | 98.8 | 1068.5 | 0.027 | -0.0006 | 483110134 | 27.6855 | 1049.691 | 7.6765 | 35.4835 | 0
2015-04-23 13:16 | 42117.5525 | 7.7915 | 7.6794 | 36.9367 | 1057.754 | 1047.337 | 35.4834 | 27.7017 | 5250.479 | 0.0149 | 157.251 | 1.4357 | 95.5144 | 78.03 | 1049.5 | 0.028 | -0.0031 | 483110135 | 27.6853 | 1047.337 | 7.6794 | 35.4838 | 0
2015-04-23 13:16 | 42117.5525 | 7.8056 | 7.6937 | 36.9508 | 1055.364 | 1044.977 | 35.4851 | 27.7009 | 5251.479 | 0.0149 | 157.001 | 1.4366 | 95.5253 | 89.54 | 1026.1 | 0.03 | -0.0055 | 483110136 | 27.6849 | 1044.977 | 7.6937 | 35.4858 | 0
2015-04-23 13:16 | 42117.5525 | 7.8209 | 7.7092 | 36.966 | 1053.035 | 1042.677 | 35.4867 | 27.6999 | 5252.479 | 0.0153 | 156.385 | 1.4369 | 95.5112 | 98.79 | 1017.2 | 0.028 | -0.0025 | 483110137 | 27.6841 | 1042.677 | 7.7091 | 35.4878 | 0
2015-04-23 13:16 | 42117.5525 | 7.8475 | 7.7358 | 36.991 | 1050.958 | 1040.625 | 35.4871 | 27.6963 | 5253.479 | 0.0173 | 155.655 | 1.4367 | 95.5093 | 78.25 | 1007.1 | 0.028 | -0.005 | 483110138 | 27.6809 | 1040.625 | 7.7358 | 35.4887 | 0
2015-04-23 13:16 | 42117.5525 | 7.8653 | 7.7536 | 37.011 | 1049.537 | 1039.222 | 35.4909 | 27.6966 | 5254.479 | 0.0152 | 156.306 | 1.4374 | 95.5238 | 89.61 | 986.64 | 0.028 | -0.0034 | 483110139 | 27.6814 | 1039.222 | 7.7536 | 35.4928 | 0
2015-04-23 13:16 | 42117.5525 | 7.8742 | 7.7624 | 37.0187 | 1049.331 | 1039.018 | 35.4904 | 27.6949 | 5255.479 | 0.0196 | 156.726 | 1.4374 | 95.4998 | 98.79 | 971.68 | 0.028 | -0.001 | 483110140 | 27.6796 | 1039.019 | 7.7625 | 35.4922 | 0
2015-04-23 13:16 | 42117.5526 | 7.8591 | 7.7473 | 37.0017 | 1050.106 | 1039.783 | 35.4877 | 27.695 | 5256.479 | 0.0206 | 156.642 | 1.4374 | 95.5028 | 77.55 | 961 | 0.027 | -0.0022 | 483110142 | 27.6793 | 1039.783 | 7.7473 | 35.4889 | 0
2015-04-23 13:16 | 42117.5526 | 7.8315 | 7.7198 | 36.9733 | 1050.977 | 1040.644 | 35.4856 | 27.6975 | 5257.479 | 0.0201 | 156.53 | 1.4359 | 95.5272 | 89.3 | 947.68 | 0.027 | -0.002 | 483110142 | 27.681 | 1040.644 | 7.7199 | 35.4859 | 0
2015-04-23 13:16 | 42117.5526 | 7.8106 | 7.6991 | 36.953 | 1051.588 | 1041.248 | 35.4851 | 27.7002 | 5258.479 | 0.0186 | 156.457 | 1.4349 | 95.5295 | 98.79 | 932.25 | 0.028 | -0.0017 | 483110143 | 27.6834 | 1041.247 | 7.6991 | 35.4849 | 0
2015-04-23 13:16 | 42117.5526 | 7.8103 | 7.6989 | 36.9534 | 1051.145 | 1040.81 | 35.486 | 27.7009 | 5259.479 | 0.0199 | 156.376 | 1.4347 | 95.5295 | 78.36 | 921.42 | 0.028 | -0.0022 | 483110145 | 27.6842 | 1040.81 | 7.6988 | 35.4858 | 0
2015-04-23 13:16 | 42117.5526 | 7.8375 | 7.7259 | 36.9809 | 1049.515 | 1039.199 | 35.4882 | 27.6986 | 5260.479 | 0.0188 | 156.245 | 1.4349 | 95.503 | 89.6 | 923.24 | 0.028 | -0.0019 | 483110145 | 27.6823 | 1039.2 | 7.726 | 35.4886 | 0
2015-04-23 13:16 | 42117.5526 | 7.8493 | 7.7379 | 36.9918 | 1048.176 | 1037.877 | 35.4882 | 27.6968 | 5261.479 | 0.0167 | 156.192 | 1.4349 | 95.515 | 98.79 | 920.44 | 0.028 | -0.0013 | 483110146 | 27.6808 | 1037.877 | 7.7379 | 35.489 | 0
2015-04-23 13:16 | 42117.5526 | 7.859 | 7.7477 | 37.0012 | 1047.114 | 1036.829 | 35.4889 | 27.6959 | 5262.479 | 0.0153 | 156.239 | 1.4349 | 95.5191 | 76.95 | 923.75 | 0.028 | -0.0013 | 483110148 | 27.68 | 1036.828 | 7.7477 | 35.4898 | 0
2015-04-23 13:16 | 42117.5526 | 7.871 | 7.7596 | 37.0126 | 1045.789 | 1035.52 | 35.4895 | 27.6946 | 5263.479 | 0.0175 | 156.165 | 1.4349 | 95.5263 | 89.02 | 934.04 | 0.027 | -0.0011 | 483110148 | 27.6788 | 1035.52 | 7.7596 | 35.4906 | 0
2015-04-23 13:16 | 42117.5527 | 7.8833 | 7.772 | 37.0269 | 1044.32 | 1034.069 | 35.4928 | 27.6954 | 5264.479 | 0.0158 | 155.957 | 1.4349 | 95.5295 | 98.8 | 947.07 | 0.028 | -0.003 | 483110149 | 27.6798 | 1034.069 | 7.772 | 35.4942 | 0
2015-04-23 13:16 | 42117.5527 | 7.9101 | 7.7989 | 37.0527 | 1042.914 | 1032.681 | 35.4934 | 27.6918 | 5265.479 | 0.0152 | 155.878 | 1.4349 | 95.5295 | 77.91 | 952.36 | 0.028 | -0.0015 | 483110151 | 27.6767 | 1032.68 | 7.7988 | 35.4954 | 0
2015-04-23 13:16 | 42117.5527 | 7.9149 | 7.8036 | 37.0574 | 1041.25 | 1031.036 | 35.4948 | 27.6922 | 5266.479 | 0.0167 | 156.045 | 1.4349 | 95.5263 | 89.37 | 939.62 | 0.028 | -0.0006 | 483110151 | 27.6768 | 1031.036 | 7.8037 | 35.4965 | 0
2015-04-23 13:16 | 42117.5527 | 7.9277 | 7.8166 | 37.0702 | 1039.282 | 1029.092 | 35.4963 | 27.6914 | 5267.479 | 0.0147 | 155.802 | 1.4351 | 95.5102 | 98.79 | 937.07 | 0.027 | -0.0006 | 483110152 | 27.6762 | 1029.092 | 7.8166 | 35.4982 | 0
2015-04-23 13:16 | 42117.5527 | 7.9427 | 7.8317 | 37.0864 | 1037.816 | 1027.645 | 35.499 | 27.6913 | 5268.479 | 0.0154 | 155.46 | 1.4352 | 95.5263 | 77.34 | 930.97 | 0.027 | -0.0017 | 483110154 | 27.6762 | 1027.644 | 7.8317 | 35.501 | 0
2015-04-23 13:16 | 42117.5527 | 7.9515 | 7.8404 | 37.0945 | 1037.686 | 1027.516 | 35.499 | 27.69 | 5269.479 | 0.0131 | 155.125 | 1.4349 | 95.5166 | 89.12 | 922.71 | 0.027 | -0.0008 | 483110154 | 27.6749 | 1027.516 | 7.8404 | 35.501 | 0
2015-04-23 13:16 | 42117.5527 | 7.9422 | 7.8311 | 37.0842 | 1038.477 | 1028.297 | 35.4974 | 27.6902 | 5270.479 | 0.0143 | 155.666 | 1.4349 | 95.5166 | 98.8 | 911.57 | 0.027 | -0.0009 | 483110155 | 27.6746 | 1028.297 | 7.8311 | 35.4989 | 0
2015-04-23 13:16 | 42117.5527 | 7.9351 | 7.824 | 37.0777 | 1039.253 | 1029.063 | 35.4976 | 27.6914 | 5271.479 | 0.0138 | 155.968 | 1.4349 | 95.5295 | 77.09 | 904.21 | 0.028 | -0.0015 | 483110156 | 27.6755 | 1029.064 | 7.824 | 35.4987 | 0
2015-04-23 13:16 | 42117.5527 | 7.9335 | 7.8224 | 37.0757 | 1039.698 | 1029.503 | 35.4971 | 27.6912 | 5272.479 | 0.0126 | 155.774 | 1.4345 | 95.5295 | 89 | 913.26 | 0.029 | -0.0025 | 483110157 | 27.6752 | 1029.503 | 7.8224 | 35.498 | 0
2015-04-23 13:16 | 42117.5528 | 7.9369 | 7.8259 | 37.0791 | 1038.417 | 1028.238 | 35.4979 | 27.6913 | 5273.479 | 0.0111 | 155.605 | 1.4338 | 95.5104 | 98.79 | 923.84 | 0.028 | -0.0027 | 483110158 | 27.6754 | 1028.238 | 7.8259 | 35.4988 | 0
2015-04-23 13:16 | 42117.5528 | 7.9445 | 7.8336 | 37.0859 | 1036.217 | 1026.066 | 35.4985 | 27.6906 | 5274.479 | 0.0141 | 155.461 | 1.4332 | 95.5026 | 77.13 | 928.02 | 0.027 | -0.0034 | 483110159 | 27.6747 | 1026.066 | 7.8336 | 35.4995 | 0
2015-04-23 13:16 | 42117.5528 | 7.9573 | 7.8466 | 37.0989 | 1034.146 | 1024.019 | 35.5003 | 27.6901 | 5275.479 | 0.0148 | 154.805 | 1.4336 | 95.5015 | 88.97 | 931.55 | 0.028 | -0.003 | 483110160 | 27.6744 | 1024.019 | 7.8466 | 35.5015 | 0
2015-04-23 13:16 | 42117.5528 | 7.9717 | 7.8611 | 37.1139 | 1032.604 | 1022.497 | 35.5022 | 27.6894 | 5276.479 | 0.0117 | 154.993 | 1.4341 | 95.5208 | 98.8 | 931.49 | 0.028 | -0.0025 | 483110161 | 27.6739 | 1022.496 | 7.8611 | 35.5036 | 0
2015-04-23 13:16 | 42117.5528 | 7.9881 | 7.8774 | 37.1298 | 1031.822 | 1021.724 | 35.5029 | 27.6875 | 5277.479 | 0.0127 | 155.033 | 1.4339 | 95.5284 | 76.32 | 930.54 | 0.028 | -0.0025 | 483110162 | 27.6722 | 1021.724 | 7.8774 | 35.5046 | 0
2015-04-23 13:16 | 42117.5528 | 7.9891 | 7.8785 | 37.1304 | 1031.579 | 1021.484 | 35.5027 | 27.6872 | 5278.479 | 0.0135 | 155.158 | 1.4342 | 95.5159 | 88.63 | 937.38 | 0.028 | -0.0021 | 483110163 | 27.6717 | 1021.484 | 7.8785 | 35.5042 | 0
2015-04-23 13:16 | 42117.5528 | 7.9845 | 7.8739 | 37.1254 | 1031.313 | 1021.221 | 35.5026 | 27.6878 | 5279.479 | 0.0135 | 155.195 | 1.4338 | 95.5272 | 98.79 | 938.43 | 0.028 | -0.003 | 483110164 | 27.6721 | 1021.221 | 7.8739 | 35.5038 | 0
2015-04-23 13:16 | 42117.5528 | 7.9765 | 7.866 | 37.1163 | 1030.95 | 1020.863 | 35.5014 | 27.688 | 5280.479 | 0.0152 | 155.089 | 1.433 | 95.5295 | 76.56 | 946.17 | 0.027 | -0.0032 | 483110165 | 27.672 | 1020.862 | 7.8661 | 35.5022 | 0
2015-04-23 13:16 | 42117.5528 | 7.9683 | 7.8579 | 37.1078 | 1030.631 | 1020.548 | 35.5011 | 27.6891 | 5281.479 | 0.0141 | 155.073 | 1.4326 | 95.507 | 88.72 | 946.07 | 0.027 | -0.0051 | 483110166 | 27.6728 | 1020.548 | 7.8579 | 35.5016 | 0
2015-04-23 13:16 | 42117.5529 | 7.972 | 7.8616 | 37.1118 | 1030.014 | 1019.937 | 35.5018 | 27.689 | 5282.479 | 0.0147 | 155.079 | 1.4324 | 95.5155 | 98.79 | 944.79 | 0.027 | -0.0013 | 483110167 | 27.6728 | 1019.938 | 7.8616 | 35.5024 | 0
2015-04-23 13:16 | 42117.5529 | 7.9862 | 7.8758 | 37.1267 | 1028.996 | 1018.932 | 35.5037 | 27.6884 | 5283.479 | 0.0144 | 155.04 | 1.4324 | 95.5047 | 77.04 | 944.09 | 0.028 | -0.0006 | 483110168 | 27.6724 | 1018.932 | 7.8758 | 35.5045 | 0
2015-04-23 13:16 | 42117.5529 | 7.9997 | 7.8894 | 37.1393 | 1027.93 | 1017.88 | 35.5037 | 27.6864 | 5284.479 | 0.0158 | 154.95 | 1.4324 | 95.4911 | 88.85 | 942.02 | 0.028 | -0.0018 | 483110169 | 27.6706 | 1017.88 | 7.8894 | 35.5048 | 0
2015-04-23 13:16 | 42117.5529 | 8.0049 | 7.8947 | 37.1449 | 1026.876 | 1016.839 | 35.5049 | 27.6865 | 5285.479 | 0.0158 | 155.013 | 1.4323 | 95.5166 | 98.79 | 949.05 | 0.027 | -0.0054 | 483110170 | 27.6707 | 1016.838 | 7.8947 | 35.506 | 0
2015-04-23 13:16 | 42117.5529 | 8.0083 | 7.8982 | 37.1478 | 1025.728 | 1015.704 | 35.5052 | 27.6862 | 5286.479 | 0.0132 | 155.023 | 1.4323 | 95.5156 | 76.24 | 959.66 | 0.027 | -0.0012 | 483110171 | 27.6704 | 1015.705 | 7.8982 | 35.5063 | 0
2015-04-23 13:16 | 42117.5529 | 8.0148 | 7.9047 | 37.1532 | 1024.633 | 1014.623 | 35.505 | 27.6851 | 5287.479 | 0.014 | 154.989 | 1.4324 | 95.5144 | 88.51 | 979.59 | 0.028 | -0.003 | 483110172 | 27.6693 | 1014.623 | 7.9047 | 35.5061 | 0
2015-04-23 13:16 | 42117.5529 | 8.0162 | 7.9063 | 37.1551 | 1024.093 | 1014.089 | 35.5058 | 27.6854 | 5288.479 | 0.0137 | 154.947 | 1.4323 | 95.5197 | 98.79 | 1006.9 | 0.028 | -0.0032 | 483110174 | 27.6697 | 1014.089 | 7.9062 | 35.5068 | 0
2015-04-23 13:16 | 42117.5529 | 8.0191 | 7.9091 | 37.1578 | 1024.312 | 1014.305 | 35.5057 | 27.685 | 5289.479 | 0.0171 | 154.892 | 1.4323 | 95.5264 | 75.87 | 1055.3 | 0.028 | -0.0013 | 483110174 | 27.6691 | 1014.305 | 7.9091 | 35.5067 | 0
2015-04-23 13:16 | 42117.553 | 8.0198 | 7.9096 | 37.1583 | 1024.77 | 1014.757 | 35.5056 | 27.6848 | 5290.479 | 0.0203 | 154.797 | 1.4323 | 95.5199 | 88.32 | 1066.6 | 0.028 | -0.0006 | 483110175 | 27.6688 | 1014.757 | 7.9097 | 35.5064 | 0
2015-04-23 13:16 | 42117.553 | 8.0165 | 7.9065 | 37.1548 | 1024.679 | 1014.668 | 35.5054 | 27.6851 | 5291.479 | 0.0223 | 154.727 | 1.4323 | 95.5295 | 98.79 | 1057.4 | 0.028 | -0.0021 | 483110177 | 27.669 | 1014.668 | 7.9064 | 35.506 | 0
2015-04-23 13:16 | 42117.553 | 8.019 | 7.9091 | 37.1571 | 1023.526 | 1013.529 | 35.5058 | 27.6851 | 5292.479 | 0.0184 | 154.667 | 1.4323 | 95.5295 | 76.26 | 1054.4 | 0.027 | -0.003 | 483110177 | 27.6689 | 1013.529 | 7.9091 | 35.5065 | 0
2015-04-23 13:16 | 42117.553 | 8.0225 | 7.9126 | 37.1598 | 1022.081 | 1012.102 | 35.5059 | 27.6845 | 5293.479 | 0.0161 | 154.627 | 1.4323 | 95.5295 | 88.46 | 1073 | 0.028 | -0.0031 | 483110178 | 27.6684 | 1012.102 | 7.9126 | 35.5065 | 0
2015-04-23 13:16 | 42117.553 | 8.0287 | 7.919 | 37.1662 | 1020.592 | 1010.631 | 35.507 | 27.6845 | 5294.479 | 0.0148 | 154.642 | 1.4323 | 95.5231 | 98.79 | 1041.6 | 0.027 | -0.0021 | 483110179 | 27.6685 | 1010.63 | 7.919 | 35.5078 | 0
2015-04-23 13:16 | 42117.553 | 8.0467 | 7.9369 | 37.183 | 1019.189 | 1009.245 | 35.5073 | 27.682 | 5295.479 | 0.0112 | 154.705 | 1.4323 | 95.5208 | 75.3 | 1018.5 | 0.028 | -0.002 | 483110180 | 27.6662 | 1009.245 | 7.937 | 35.5083 | 0
2015-04-23 13:16 | 42117.553 | 8.0585 | 7.9489 | 37.1944 | 1017.942 | 1008.014 | 35.5078 | 27.6806 | 5296.479 | 0.012 | 154.72 | 1.4323 | 95.5212 | 88.06 | 1045.3 | 0.027 | -0.0006 | 483110181 | 27.665 | 1008.013 | 7.9489 | 35.5091 | 0
2015-04-23 13:16 | 42117.553 | 8.0692 | 7.9597 | 37.2042 | 1016.964 | 1007.047 | 35.5078 | 27.679 | 5297.479 | 0.0122 | 154.72 | 1.4323 | 95.524 | 98.79 | 1051.2 | 0.027 | -0.0008 | 483110182 | 27.6635 | 1007.047 | 7.9596 | 35.5092 | 0
2015-04-23 13:16 | 42117.553 | 8.0768 | 7.9671 | 37.2117 | 1016.439 | 1006.529 | 35.5085 | 27.6784 | 5298.479 | 0.0158 | 154.629 | 1.4323 | 95.5286 | 75.99 | 1035.8 | 0.027 | -0.0019 | 483110183 | 27.6628 | 1006.528 | 7.9672 | 35.5099 | 0
2015-04-23 13:16 | 42117.5531 | 8.073 | 7.9634 | 37.2071 | 1016.476 | 1006.565 | 35.5076 | 27.6782 | 5299.479 | 0.015 | 154.712 | 1.4323 | 95.5272 | 88.27 | 1034.2 | 0.028 | -0.0019 | 483110184 | 27.6625 | 1006.565 | 7.9635 | 35.5087 | 0
2015-04-23 13:16 | 42117.5531 | 8.0574 | 7.948 | 37.1913 | 1016.765 | 1006.85 | 35.5068 | 27.68 | 5300.479 | 0.0135 | 154.446 | 1.4323 | 95.5295 | 98.79 | 1015.3 | 0.029 | -0.003 | 483110185 | 27.6639 | 1006.85 | 7.948 | 35.5075 | 0
2015-04-23 13:16 | 42117.5531 | 8.0534 | 7.9439 | 37.1873 | 1016.776 | 1006.861 | 35.5069 | 27.6806 | 5301.479 | 0.0162 | 154.699 | 1.4323 | 95.5295 | 76.11 | 1000.9 | 0.03 | -0.0006 | 483110186 | 27.6643 | 1006.861 | 7.9439 | 35.5072 | 0
2015-04-23 13:16 | 42117.5531 | 8.0504 | 7.9411 | 37.185 | 1016.352 | 1006.443 | 35.5076 | 27.6816 | 5302.479 | 0.0173 | 154.56 | 1.4323 | 95.5157 | 88.31 | 983.65 | 0.028 | -0.0031 | 483110187 | 27.6653 | 1006.443 | 7.9411 | 35.5079 | 0
2015-04-23 13:16 | 42117.5531 | 8.0526 | 7.9433 | 37.1865 | 1015.967 | 1006.062 | 35.5073 | 27.6811 | 5303.479 | 0.0137 | 154.453 | 1.4322 | 95.524 | 98.79 | 987.08 | 0.027 | -0.0032 | 483110188 | 27.6647 | 1006.062 | 7.9433 | 35.5076 | 0
2015-04-23 13:16 | 42117.5531 | 8.0554 | 7.946 | 37.1896 | 1015.939 | 1006.035 | 35.5078 | 27.681 | 5304.479 | 0.0145 | 154.346 | 1.4322 | 95.5295 | 75.5 | 1016.7 | 0.029 | -0.0031 | 483110189 | 27.6647 | 1006.034 | 7.946 | 35.5081 | 0
2015-04-23 13:16 | 42117.5531 | 8.0716 | 7.9621 | 37.2042 | 1015.788 | 1005.885 | 35.5067 | 27.6778 | 5305.479 | 0.0119 | 154.292 | 1.4321 | 95.5293 | 88.03 | 1091.3 | 0.028 | -0.0033 | 483110191 | 27.6617 | 1005.885 | 7.9621 | 35.5074 | 0
2015-04-23 13:17 | 42117.5531 | 8.0724 | 7.963 | 37.2061 | 1014.92 | 1005.028 | 35.5085 | 27.679 | 5306.479 | 0.0118 | 154.242 | 1.4323 | 95.5073 | 98.79 | 1109.3 | 0.027 | -0.0022 | 483110191 | 27.6629 | 1005.028 | 7.963 | 35.5091 | 0
2015-04-23 13:17 | 42117.5531 | 8.0906 | 7.9814 | 37.2234 | 1013.561 | 1003.685 | 35.5087 | 27.6764 | 5307.479 | 0.0154 | 154.228 | 1.4323 | 95.5197 | 75.22 | 1054.1 | 0.028 | -0.0011 | 483110192 | 27.6606 | 1003.685 | 7.9813 | 35.5097 | 0
2015-04-23 13:17 | 42117.5532 | 8.1041 | 7.9949 | 37.2365 | 1012.019 | 1002.162 | 35.5096 | 27.6751 | 5308.479 | 0.0151 | 154.276 | 1.4323 | 95.5253 | 87.87 | 1039.8 | 0.027 | -0.0021 | 483110194 | 27.6595 | 1002.162 | 7.9948 | 35.5109 | 0
2015-04-23 13:17 | 42117.5532 | 8.1178 | 8.0087 | 37.2498 | 1010.442 | 1000.604 | 35.5106 | 27.6738 | 5309.479 | 0.013 | 154.323 | 1.4323 | 95.5144 | 98.79 | 1030.7 | 0.029 | -0.0019 | 483110194 | 27.6583 | 1000.604 | 8.0086 | 35.5121 | 0
2015-04-23 13:17 | 42117.5532 | 8.1244 | 8.0153 | 37.2554 | 1008.974 | 999.154 | 35.5107 | 27.6728 | 5310.479 | 0.0178 | 154.363 | 1.4322 | 95.5231 | 75.29 | 1009 | 0.028 | -0.0012 | 483110195 | 27.6574 | 999.154 | 8.0153 | 35.5122 | 0
2015-04-23 13:17 | 42117.5532 | 8.1328 | 8.0238 | 37.2647 | 1008.162 | 998.352 | 35.5123 | 27.6728 | 5311.479 | 0.0237 | 153.86 | 1.4322 | 95.5102 | 87.86 | 993.75 | 0.027 | -0.0013 | 483110197 | 27.6574 | 998.352 | 8.0238 | 35.5138 | 0
2015-04-23 13:17 | 42117.5532 | 8.1376 | 8.0285 | 37.2688 | 1008.362 | 998.549 | 35.512 | 27.6718 | 5312.479 | 0.0212 | 153.445 | 1.4322 | 95.5295 | 98.79 | 990.81 | 0.028 | -0.001 | 483110197 | 27.6563 | 998.549 | 8.0285 | 35.5134 | 0
2015-04-23 13:17 | 42117.5532 | 8.1292 | 8.0201 | 37.2602 | 1009.214 | 999.391 | 35.5113 | 27.6725 | 5313.479 | 0.0209 | 153.331 | 1.4322 | 95.5253 | 74.56 | 1004.5 | 0.028 | -0.0013 | 483110198 | 27.6567 | 999.391 | 8.0201 | 35.5123 | 0
2015-04-23 13:17 | 42117.5532 | 8.1214 | 8.0122 | 37.2524 | 1010.128 | 1000.294 | 35.5107 | 27.6733 | 5314.479 | 0.0187 | 153.965 | 1.4322 | 95.4919 | 87.55 | 1024.2 | 0.028 | -0.0007 | 483110200 | 27.6572 | 1000.294 | 8.0122 | 35.5114 | 0
2015-04-23 13:17 | 42117.5532 | 8.1143 | 8.005 | 37.2448 | 1010.798 | 1000.956 | 35.5099 | 27.6737 | 5315.479 | 0.0167 | 154.031 | 1.4322 | 95.5166 | 98.79 | 1050.2 | 0.027 | -0.0024 | 483110200 | 27.6573 | 1000.956 | 8.0051 | 35.5102 | 0
2015-04-23 13:17 | 42117.5533 | 8.1021 | 7.993 | 37.234 | 1011.351 | 1001.502 | 35.5105 | 27.676 | 5316.479 | 0.0183 | 154.049 | 1.4311 | 95.5295 | 75.11 | 1045.6 | 0.027 | -0.0019 | 483110201 | 27.6595 | 1001.502 | 7.9929 | 35.5106 | 0
2015-04-23 13:17 | 42117.5533 | 8.1036 | 7.9943 | 37.2352 | 1011.883 | 1002.028 | 35.5101 | 27.6756 | 5317.479 | 0.0143 | 154.522 | 1.4306 | 95.5295 | 87.73 | 1032.4 | 0.029 | -0.0031 | 483110202 | 27.659 | 1002.028 | 7.9944 | 35.5102 | 0
2015-04-23 13:17 | 42117.5533 | 8.1132 | 8.0038 | 37.245 | 1012.244 | 1002.384 | 35.5105 | 27.6744 | 5318.479 | 0.0161 | 154.567 | 1.4299 | 95.5231 | 98.79 | 1048.1 | 0.028 | -0.0006 | 483110203 | 27.658 | 1002.384 | 8.0038 | 35.5108 | 0
2015-04-23 13:17 | 42117.5533 | 8.1102 | 8.001 | 37.2414 | 1011.618 | 1001.766 | 35.5101 | 27.6745 | 5319.479 | 0.0161 | 153.793 | 1.4301 | 95.4964 | 75.02 | 1079.6 | 0.028 | -0.0006 | 483110204 | 27.658 | 1001.766 | 8.001 | 35.5103 | 0
2015-04-23 13:17 | 42117.5533 | 8.1154 | 8.0063 | 37.2466 | 1010.345 | 1000.508 | 35.5108 | 27.6743 | 5320.479 | 0.013 | 154.215 | 1.4301 | 95.4983 | 87.67 | 1117.8 | 0.028 | -0.0016 | 483110205 | 27.6579 | 1000.508 | 8.0063 | 35.5111 | 0
2015-04-23 13:17 | 42117.5533 | 8.1223 | 8.0133 | 37.2528 | 1009.345 | 999.521 | 35.5107 | 27.6732 | 5321.479 | 0.0143 | 153.745 | 1.4302 | 95.5038 | 98.79 | 1140.2 | 0.027 | -0.0031 | 483110206 | 27.6569 | 999.521 | 8.0132 | 35.5112 | 0
2015-04-23 13:17 | 42117.5533 | 8.1273 | 8.0182 | 37.2577 | 1008.806 | 998.988 | 35.5112 | 27.6728 | 5322.479 | 0.0145 | 153.25 | 1.4314 | 95.5007 | 75.05 | 1198.4 | 0.029 | -0.0032 | 483110207 | 27.6566 | 998.987 | 8.0182 | 35.5118 | 0
2015-04-23 13:17 | 42117.5533 | 8.1346 | 8.0255 | 37.2647 | 1008.386 | 998.573 | 35.5115 | 27.6719 | 5323.479 | 0.0183 | 153.727 | 1.4311 | 95.5229 | 87.65 | 1246.9 | 0.027 | -0.0023 | 483110208 | 27.6558 | 998.573 | 8.0255 | 35.5121 | 0
2015-04-23 13:17 | 42117.5533 | 8.1349 | 8.0259 | 37.2655 | 1008.025 | 998.216 | 35.5121 | 27.6724 | 5324.479 | 0.0169 | 153.832 | 1.431 | 95.5263 | 98.8 | 1232.5 | 0.029 | -0.0027 | 483110209 | 27.6562 | 998.216 | 8.0259 | 35.5127 | 0
2015-04-23 13:17 | 42117.5534 | 8.135 | 8.0259 | 37.265 | 1008.184 | 998.373 | 35.5116 | 27.6719 | 5325.479 | 0.018 | 153.866 | 1.4314 | 95.5263 | 74.72 | 1193.2 | 0.028 | -0.0035 | 483110210 | 27.6557 | 998.373 | 8.0259 | 35.512 | 0
2015-04-23 13:17 | 42117.5534 | 8.1308 | 8.0217 | 37.2624 | 1008.896 | 999.077 | 35.5128 | 27.6735 | 5326.479 | 0.0186 | 153.911 | 1.4303 | 95.5081 | 87.49 | 1230.2 | 0.027 | -0.0018 | 483110211 | 27.6572 | 999.077 | 8.0217 | 35.5132 | 0
2015-04-23 13:17 | 42117.5534 | 8.1354 | 8.0261 | 37.267 | 1010.032 | 1000.199 | 35.5125 | 27.6726 | 5327.479 | 0.021 | 153.877 | 1.43 | 95.525 | 98.79 | 1308.9 | 0.028 | -0.001 | 483110212 | 27.6563 | 1000.199 | 8.0261 | 35.5129 | 0
2015-04-23 13:17 | 42117.5534 | 8.131 | 8.0216 | 37.2628 | 1011.479 | 1001.628 | 35.512 | 27.6729 | 5328.479 | 0.02 | 153.842 | 1.4298 | 95.4943 | 74.29 | 1412.5 | 0.028 | -0.0016 | 483110213 | 27.6564 | 1001.628 | 8.0216 | 35.5122 | 0
2015-04-23 13:17 | 42117.5534 | 8.1299 | 8.0203 | 37.2617 | 1012.756 | 1002.89 | 35.5113 | 27.6726 | 5329.479 | 0.015 | 153.853 | 1.4297 | 95.5263 | 87.26 | 1532.3 | 0.027 | -0.0014 | 483110214 | 27.656 | 1002.89 | 8.0204 | 35.5115 | 0
2015-04-23 13:17 | 42117.5534 | 8.124 | 8.0144 | 37.2562 | 1013.564 | 1003.688 | 35.5112 | 27.6734 | 5330.479 | 0.0151 | 153.865 | 1.4297 | 95.5255 | 98.79 | 1408.8 | 0.028 | -0.0012 | 483110215 | 27.6567 | 1003.688 | 8.0144 | 35.5113 | 0
2015-04-23 13:17 | 42117.5534 | 8.1301 | 8.0205 | 37.2622 | 1013.063 | 1003.194 | 35.5117 | 27.6728 | 5331.479 | 0.0172 | 153.725 | 1.4297 | 95.5208 | 74.44 | 1248.9 | 0.027 | -0.0026 | 483110216 | 27.6562 | 1003.194 | 8.0205 | 35.5118 | 0
2015-04-23 13:17 | 42117.5534 | 8.1318 | 8.0224 | 37.2633 | 1011.67 | 1001.817 | 35.5117 | 27.6725 | 5332.479 | 0.0153 | 153.753 | 1.4297 | 95.5101 | 87.32 | 1148.8 | 0.027 | -0.001 | 483110217 | 27.656 | 1001.817 | 8.0224 | 35.5119 | 0
2015-04-23 13:17 | 42117.5534 | 8.1326 | 8.0234 | 37.2634 | 1010.113 | 1000.279 | 35.5117 | 27.6724 | 5333.479 | 0.0178 | 153.814 | 1.4297 | 95.5072 | 98.79 | 1282.3 | 0.028 | -0.0032 | 483110218 | 27.6559 | 1000.279 | 8.0234 | 35.5119 | 0
2015-04-23 13:17 | 42117.5535 | 8.1333 | 8.0242 | 37.2635 | 1008.471 | 998.657 | 35.5119 | 27.6724 | 5334.479 | 0.0178 | 153.782 | 1.4298 | 95.5229 | 74.1 | 1396.1 | 0.027 | -0.0031 | 483110219 | 27.6559 | 998.657 | 8.0242 | 35.5121 | 0
2015-04-23 13:17 | 42117.5535 | 8.1372 | 8.0282 | 37.2675 | 1007.183 | 997.385 | 35.5127 | 27.6724 | 5335.479 | 0.0155 | 153.822 | 1.4298 | 95.5134 | 87.13 | 1366.8 | 0.028 | -0.0015 | 483110220 | 27.656 | 997.385 | 8.0283 | 35.5129 | 0
2015-04-23 13:17 | 42117.5535 | 8.1406 | 8.0316 | 37.2711 | 1006.83 | 997.036 | 35.5133 | 27.6724 | 5336.479 | 0.0178 | 153.894 | 1.4297 | 95.5263 | 98.79 | 1446.8 | 0.028 | -0.0016 | 483110221 | 27.656 | 997.035 | 8.0316 | 35.5136 | 0
2015-04-23 13:17 | 42117.5535 | 8.1396 | 8.0306 | 37.2697 | 1007.353 | 997.553 | 35.5126 | 27.672 | 5337.479 | 0.0228 | 153.906 | 1.4298 | 95.507 | 73.83 | 1465.2 | 0.028 | -0.0007 | 483110223 | 27.6555 | 997.553 | 8.0306 | 35.5128 | 0
2015-04-23 13:17 | 42117.5535 | 8.1357 | 8.0266 | 37.2661 | 1008.271 | 998.46 | 35.5124 | 27.6725 | 5338.479 | 0.0213 | 153.901 | 1.4298 | 95.5231 | 86.97 | 1361.9 | 0.028 | -0.0017 | 483110223 | 27.6559 | 998.46 | 8.0266 | 35.5125 | 0
2015-04-23 13:17 | 42117.5535 | 8.1341 | 8.0249 | 37.2653 | 1009.404 | 999.578 | 35.5126 | 27.6728 | 5339.479 | 0.017 | 153.854 | 1.4297 | 95.5093 | 87.71 | 1327.8 | 0.028 | -0.0011 | 483110224 | 27.6562 | 999.578 | 8.0249 | 35.5126 | 0
2015-04-23 13:17 | 42117.5535 | 8.1326 | 8.0233 | 37.2642 | 1010.833 | 1000.991 | 35.5124 | 27.6729 | 5340.479 | 0.0173 | 153.81 | 1.4297 | 95.5272 | 20.86 | 1282.9 | 0.027 | -0.0017 | 483110226 | 27.6563 | 1000.991 | 8.0232 | 35.5124 | 0
2015-04-23 13:17 | 42117.5535 | 8.1291 | 8.0196 | 37.2611 | 1012.362 | 1002.501 | 35.512 | 27.6732 | 5341.479 | 0.0167 | 153.779 | 1.4297 | 95.5038 | 87.07 | 1180.3 | 0.028 | -0.0024 | 483110226 | 27.6564 | 1002.501 | 8.0196 | 35.5119 | 0
2015-04-23 13:17 | 42117.5536 | 8.1318 | 8.0221 | 37.2644 | 1013.548 | 1003.672 | 35.5122 | 27.673 | 5342.479 | 0.0163 | 153.775 | 1.4297 | 95.5263 | 98.79 | 1199.7 | 0.027 | -0.002 | 483110227 | 27.6563 | 1003.672 | 8.0221 | 35.5122 | 0
2015-04-23 13:17 | 42117.5536 | 8.1315 | 8.0219 | 37.2635 | 1013.236 | 1003.364 | 35.5116 | 27.6726 | 5343.479 | 0.0181 | 153.79 | 1.4297 | 95.507 | 72.92 | 1164.6 | 0.028 | -0.0022 | 483110229 | 27.6558 | 1003.364 | 8.0219 | 35.5116 | 0
2015-04-23 13:17 | 42117.5536 | 8.1328 | 8.0234 | 37.264 | 1011.124 | 1001.278 | 35.5118 | 27.6725 | 5344.479 | 0.0195 | 153.808 | 1.4297 | 95.4973 | 86.55 | 1061.6 | 0.028 | -0.002 | 483110229 | 27.6558 | 1001.278 | 8.0234 | 35.5119 | 0
2015-04-23 13:17 | 42117.5536 | 8.1332 | 8.0241 | 37.2636 | 1008.995 | 999.174 | 35.5119 | 27.6725 | 5345.479 | 0.0185 | 153.784 | 1.4297 | 95.4973 | 98.8 | 979.22 | 0.028 | -0.002 | 483110230 | 27.6559 | 999.174 | 8.0241 | 35.5119 | 0
2015-04-23 13:17 | 42117.5536 | 8.1346 | 8.0256 | 37.2647 | 1007.721 | 997.916 | 35.5122 | 27.6725 | 5346.479 | 0.0157 | 153.799 | 1.4296 | 95.5221 | 73.27 | 938.7 | 0.028 | -0.0023 | 483110232 | 27.6559 | 997.916 | 8.0256 | 35.5123 | 0
2015-04-23 13:17 | 42117.5536 | 8.135 | 8.026 | 37.2654 | 1007.686 | 997.881 | 35.5126 | 27.6727 | 5347.479 | 0.0153 | 153.901 | 1.4296 | 95.5015 | 86.66 | 915.15 | 0.028 | -0.0012 | 483110232 | 27.6562 | 997.881 | 8.026 | 35.5127 | 0
2015-04-23 13:17 | 42117.5536 | 8.1349 | 8.0258 | 37.2655 | 1008.434 | 998.62 | 35.5125 | 27.6727 | 5348.479 | 0.0167 | 153.839 | 1.4296 | 95.5092 | 98.79 | 908.49 | 0.029 | -0.0028 | 483110233 | 27.6561 | 998.62 | 8.0258 | 35.5126 | 0
2015-04-23 13:17 | 42117.5536 | 8.1347 | 8.0255 | 37.2658 | 1009.335 | 999.51 | 35.5126 | 27.6728 | 5349.479 | 0.0159 | 153.82 | 1.4296 | 95.5167 | 73.84 | 897.67 | 0.028 | -0.0011 | 483110235 | 27.6562 | 999.51 | 8.0255 | 35.5127 | 0
2015-04-23 13:17 | 42117.5536 | 8.1361 | 8.0267 | 37.2674 | 1010.215 | 1000.38 | 35.5125 | 27.6726 | 5350.479 | 0.0141 | 153.81 | 1.4295 | 95.5164 | 86.86 | 899.8 | 0.026 | -0.0006 | 483110235 | 27.6559 | 1000.38 | 8.0268 | 35.5126 | 0
2015-04-23 13:17 | 42117.5537 | 8.1348 | 8.0255 | 37.2662 | 1011.007 | 1001.162 | 35.5122 | 27.6724 | 5351.479 | 0.0136 | 153.817 | 1.4296 | 95.5144 | 98.79 | 895.99 | 0.027 | -0.0011 | 483110236 | 27.6558 | 1001.162 | 8.0255 | 35.5122 | 0
2015-04-23 13:17 | 42117.5537 | 8.1369 | 8.0274 | 37.2685 | 1011.579 | 1001.727 | 35.5122 | 27.6722 | 5352.479 | 0.019 | 153.83 | 1.4296 | 95.5233 | 73.59 | 896.76 | 0.028 | -0.001 | 483110237 | 27.6556 | 1001.727 | 8.0274 | 35.5123 | 0
2015-04-23 13:17 | 42117.5537 | 8.1367 | 8.0272 | 37.2678 | 1011.362 | 1001.513 | 35.5119 | 27.672 | 5353.479 | 0.0195 | 153.829 | 1.4296 | 95.4921 | 86.72 | 878.89 | 0.028 | -0.0008 | 483110238 | 27.6553 | 1001.513 | 8.0272 | 35.5119 | 0
2015-04-23 13:17 | 42117.5537 | 8.1365 | 8.0272 | 37.2676 | 1010.435 | 1000.597 | 35.5122 | 27.6722 | 5354.479 | 0.0152 | 153.81 | 1.4296 | 95.5091 | 98.79 | 864.02 | 0.027 | -0.0029 | 483110240 | 27.6556 | 1000.598 | 8.0272 | 35.5122 | 0
2015-04-23 13:17 | 42117.5537 | 8.1369 | 8.0276 | 37.2678 | 1010.028 | 1000.195 | 35.5122 | 27.6722 | 5355.479 | 0.0147 | 153.721 | 1.4296 | 95.5176 | 72.89 | 852.36 | 0.028 | -0.0031 | 483110240 | 27.6556 | 1000.195 | 8.0276 | 35.5123 | 0
2015-04-23 13:17 | 42117.5537 | 8.1367 | 8.0274 | 37.268 | 1010.389 | 1000.551 | 35.5124 | 27.6724 | 5356.479 | 0.0155 | 153.682 | 1.4296 | 95.5285 | 86.4 | 845.43 | 0.027 | -0.0016 | 483110241 | 27.6557 | 1000.551 | 8.0274 | 35.5125 | 0
2015-04-23 13:17 | 42117.5537 | 8.1361 | 8.0267 | 37.2675 | 1010.993 | 1001.149 | 35.5123 | 27.6723 | 5357.479 | 0.019 | 153.852 | 1.4296 | 95.5199 | 98.79 | 848.94 | 0.027 | -0.0011 | 483110243 | 27.6557 | 1001.148 | 8.0267 | 35.5123 | 0
2015-04-23 13:17 | 42117.5537 | 8.137 | 8.0276 | 37.2683 | 1011.101 | 1001.255 | 35.5122 | 27.6721 | 5358.479 | 0.0147 | 153.873 | 1.4296 | 95.5231 | 72.89 | 849.35 | 0.029 | -0.0014 | 483110243 | 27.6555 | 1001.255 | 8.0276 | 35.5122 | 0
2015-04-23 13:17 | 42117.5537 | 8.1377 | 8.0284 | 37.2687 | 1010.318 | 1000.481 | 35.5123 | 27.672 | 5359.479 | 0.0118 | 153.782 | 1.4296 | 95.5261 | 86.36 | 856.91 | 0.028 | -0.0012 | 483110244 | 27.6555 | 1000.481 | 8.0284 | 35.5123 | 0
2015-04-23 13:17 | 42117.5538 | 8.1384 | 8.0292 | 37.2693 | 1009.649 | 999.821 | 35.5124 | 27.6721 | 5360.479 | 0.0106 | 153.793 | 1.4295 | 95.5232 | 98.79 | 857.95 | 0.026 | -0.0011 | 483110246 | 27.6555 | 999.821 | 8.0291 | 35.5125 | 0
2015-04-23 13:17 | 42117.5538 | 8.1383 | 8.029 | 37.2694 | 1009.754 | 999.924 | 35.5126 | 27.6723 | 5361.479 | 0.0153 | 153.823 | 1.4294 | 95.5231 | 72.7 | 842.29 | 0.027 | -0.0012 | 483110246 | 27.6556 | 999.924 | 8.029 | 35.5127 | 0
2015-04-23 13:17 | 42117.5538 | 8.139 | 8.0297 | 37.2704 | 1010.224 | 1000.388 | 35.5127 | 27.6722 | 5362.479 | 0.018 | 153.822 | 1.4296 | 95.5199 | 86.25 | 833.32 | 0.028 | -0.0019 | 483110247 | 27.6556 | 1000.388 | 8.0297 | 35.5128 | 0
2015-04-23 13:17 | 42117.5538 | 8.1423 | 8.033 | 37.2738 | 1010.497 | 1000.658 | 35.5128 | 27.6718 | 5363.479 | 0.0159 | 153.858 | 1.4296 | 95.5263 | 98.79 | 823.45 | 0.028 | -0.0023 | 483110249 | 27.6552 | 1000.659 | 8.0329 | 35.513 | 0
2015-04-23 13:17 | 42117.5538 | 8.146 | 8.0366 | 37.278 | 1010.712 | 1000.871 | 35.5134 | 27.6717 | 5364.479 | 0.013 | 153.69 | 1.4296 | 95.5254 | 72.59 | 818.14 | 0.028 | -0.0006 | 483110249 | 27.6553 | 1000.871 | 8.0366 | 35.5137 | 0
2015-04-23 13:18 | 42117.5538 | 8.1464 | 8.0369 | 37.2769 | 1011.229 | 1001.382 | 35.5117 | 27.6704 | 5365.479 | 0.0129 | 153.794 | 1.4296 | 95.5218 | 86.18 | 822.61 | 0.029 | -0.0006 | 483110250 | 27.6538 | 1001.382 | 8.0369 | 35.5119 | 0
2015-04-23 13:18 | 42117.5538 | 8.1306 | 8.0211 | 37.2619 | 1011.842 | 1001.987 | 35.5118 | 27.6728 | 5366.479 | 0.0098 | 153.75 | 1.4295 | 95.5159 | 98.79 | 832.37 | 0.028 | -0.0008 | 483110252 | 27.6559 | 1001.987 | 8.0211 | 35.5115 | 0
2015-04-23 13:18 | 42117.5538 | 8.1314 | 8.022 | 37.2631 | 1011.829 | 1001.974 | 35.5122 | 27.673 | 5367.479 | 0.0164 | 153.762 | 1.4296 | 95.5228 | 73.05 | 839.14 | 0.028 | -0.0018 | 483110252 | 27.6561 | 1001.974 | 8.022 | 35.512 | 0
2015-04-23 13:18 | 42117.5539 | 8.1401 | 8.0306 | 37.2716 | 1010.656 | 1000.815 | 35.5127 | 27.6721 | 5368.479 | 0.017 | 153.739 | 1.4296 | 95.5176 | 86.33 | 840.75 | 0.028 | -0.0032 | 483110253 | 27.6555 | 1000.815 | 8.0307 | 35.5128 | 0
2015-04-23 13:18 | 42117.5539 | 8.1415 | 8.0323 | 37.2724 | 1009.16 | 999.337 | 35.5128 | 27.6719 | 5369.479 | 0.0183 | 153.734 | 1.4295 | 95.5125 | 98.79 | 838.71 | 0.027 | -0.0015 | 483110255 | 27.6553 | 999.337 | 8.0323 | 35.5129 | 0
2015-04-23 13:18 | 42117.5539 | 8.1415 | 8.0324 | 37.2719 | 1008.087 | 998.277 | 35.5128 | 27.6719 | 5370.479 | 0.0173 | 153.868 | 1.4296 | 95.5231 | 72.86 | 834.86 | 0.027 | -0.0007 | 483110255 | 27.6553 | 998.277 | 8.0324 | 35.5129 | 0
2015-04-23 13:18 | 42117.5539 | 8.1414 | 8.0324 | 37.2719 | 1007.951 | 998.144 | 35.5129 | 27.672 | 5371.479 | 0.0207 | 153.563 | 1.4296 | 95.5166 | 86.23 | 828.54 | 0.027 | -0.0011 | 483110256 | 27.6554 | 998.144 | 8.0323 | 35.513 | 0
2015-04-23 13:18 | 42117.5539 | 8.1396 | 8.0304 | 37.2702 | 1008.686 | 998.869 | 35.5127 | 27.6721 | 5372.479 | 0.0198 | 153.603 | 1.4295 | 95.5263 | 98.79 | 821.63 | 0.027 | -0.0028 | 483110258 | 27.6555 | 998.869 | 8.0304 | 35.5127 | 0
2015-04-23 13:18 | 42117.5539 | 8.1377 | 8.0284 | 37.2693 | 1009.801 | 999.971 | 35.5132 | 27.6728 | 5373.479 | 0.0169 | 153.878 | 1.4294 | 95.5123 | 71.91 | 818.73 | 0.028 | -0.0018 | 483110258 | 27.6561 | 999.971 | 8.0284 | 35.5132 | 0
2015-04-23 13:18 | 42117.5539 | 8.1395 | 8.0301 | 37.2712 | 1010.973 | 1001.128 | 35.5129 | 27.6723 | 5374.479 | 0.019 | 154.089 | 1.4294 | 95.4964 | 85.79 | 819 | 0.029 | -0.0028 | 483110259 | 27.6556 | 1001.129 | 8.0301 | 35.5129 | 0
2015-04-23 13:18 | 42117.5539 | 8.1364 | 8.0269 | 37.268 | 1011.945 | 1002.088 | 35.5121 | 27.6722 | 5375.479 | 0.0156 | 153.759 | 1.4295 | 95.5229 | 98.79 | 819.43 | 0.027 | -0.0017 | 483110261 | 27.6555 | 1002.088 | 8.0269 | 35.5121 | 0
2015-04-23 13:18 | 42117.5539 | 8.1358 | 8.0262 | 37.2678 | 1012.647 | 1002.783 | 35.5122 | 27.6724 | 5376.479 | 0.018 | 153.752 | 1.429 | 95.5166 | 72.43 | 822.16 | 0.026 | -0.0022 | 483110262 | 27.6556 | 1002.783 | 8.0262 | 35.5121 | 0
2015-04-23 13:18 | 42117.554 | 8.1367 | 8.0272 | 37.2687 | 1012.276 | 1002.416 | 35.5124 | 27.6724 | 5377.479 | 0.0205 | 153.763 | 1.4289 | 95.5146 | 85.97 | 826.07 | 0.027 | -0.0032 | 483110262 | 27.6556 | 1002.416 | 8.0271 | 35.5124 | 0
2015-04-23 13:18 | 42117.554 | 8.1399 | 8.0305 | 37.2711 | 1010.935 | 1001.091 | 35.5123 | 27.6718 | 5378.479 | 0.019 | 153.777 | 1.4295 | 95.4983 | 98.79 | 830.63 | 0.027 | -0.0022 | 483110263 | 27.6551 | 1001.091 | 8.0305 | 35.5124 | 0
2015-04-23 13:18 | 42117.554 | 8.1392 | 8.03 | 37.27 | 1009.679 | 999.85 | 35.5124 | 27.672 | 5379.479 | 0.0186 | 153.735 | 1.4295 | 95.5039 | 71.35 | 833.95 | 0.028 | -0.0016 | 483110264 | 27.6553 | 999.85 | 8.03 | 35.5125 | 0
2015-04-23 13:18 | 42117.554 | 8.1396 | 8.0305 | 37.2703 | 1008.809 | 998.991 | 35.5127 | 27.6721 | 5380.479 | 0.0164 | 153.522 | 1.4295 | 95.5188 | 85.49 | 832.66 | 0.029 | -0.0018 | 483110266 | 27.6555 | 998.991 | 8.0305 | 35.5128 | 0
2015-04-23 13:18 | 42117.554 | 8.1403 | 8.0312 | 37.271 | 1008.623 | 998.808 | 35.5128 | 27.672 | 5381.479 | 0.0185 | 153.917 | 1.4295 | 95.5176 | 98.79 | 828.44 | 0.028 | -0.0016 | 483110266 | 27.6554 | 998.807 | 8.0312 | 35.5128 | 0
2015-04-23 13:18 | 42117.554 | 8.1402 | 8.0309 | 37.2712 | 1009.173 | 999.351 | 35.513 | 27.6723 | 5382.479 | 0.0162 | 153.563 | 1.4295 | 95.5134 | 71.18 | 828.75 | 0.027 | -0.0009 | 483110267 | 27.6556 | 999.351 | 8.0309 | 35.513 | 0
2015-04-23 13:18 | 42117.554 | 8.1407 | 8.0314 | 37.2721 | 1010.02 | 1000.188 | 35.513 | 27.6722 | 5383.479 | 0.0169 | 153.861 | 1.4295 | 95.507 | 85.38 | 836.69 | 0.027 | -0.0008 | 483110269 | 27.6555 | 1000.188 | 8.0314 | 35.513 | 0
2015-04-23 13:18 | 42117.554 | 8.1409 | 8.0315 | 37.2724 | 1010.558 | 1000.718 | 35.5129 | 27.6721 | 5384.479 | 0.0164 | 153.766 | 1.4293 | 95.5133 | 98.79 | 848.13 | 0.027 | -0.0012 | 483110269 | 27.6555 | 1000.719 | 8.0315 | 35.513 | 0
2015-04-23 13:18 | 42117.5541 | 8.1411 | 8.0318 | 37.2721 | 1010.306 | 1000.47 | 35.5124 | 27.6717 | 5385.479 | 0.0142 | 153.59 | 1.4293 | 95.5115 | 71.06 | 857.09 | 0.028 | -0.0015 | 483110270 | 27.6551 | 1000.47 | 8.0318 | 35.5125 | 0
2015-04-23 13:18 | 42117.5541 | 8.1414 | 8.0321 | 37.2727 | 1010.047 | 1000.214 | 35.5129 | 27.672 | 5386.479 | 0.0111 | 153.848 | 1.4293 | 95.5146 | 85.29 | 856.39 | 0.028 | -0.0031 | 483110272 | 27.6554 | 1000.214 | 8.0321 | 35.5129 | 0
2015-04-23 13:18 | 42117.5541 | 8.1431 | 8.0337 | 37.2749 | 1010.636 | 1000.796 | 35.5133 | 27.6721 | 5387.479 | 0.0144 | 153.699 | 1.4293 | 95.5113 | 98.79 | 853.62 | 0.027 | -0.0015 | 483110272 | 27.6555 | 1000.796 | 8.0337 | 35.5134 | 0
2015-04-23 13:18 | 42117.5541 | 8.1436 | 8.0341 | 37.2754 | 1011.456 | 1001.606 | 35.5128 | 27.6716 | 5388.479 | 0.0175 | 153.6 | 1.4293 | 95.5131 | 71.55 | 856.05 | 0.028 | -0.0015 | 483110273 | 27.655 | 1001.606 | 8.0341 | 35.5129 | 0
2015-04-23 13:18 | 42117.5541 | 8.1439 | 8.0344 | 37.2757 | 1011.886 | 1002.03 | 35.5127 | 27.6715 | 5389.479 | 0.0168 | 153.663 | 1.4293 | 95.5178 | 85.48 | 862.18 | 0.026 | -0.0013 | 483110275 | 27.6548 | 1002.03 | 8.0344 | 35.5127 | 0
2015-04-23 13:18 | 42117.5541 | 8.1438 | 8.0342 | 37.2758 | 1011.776 | 1001.922 | 35.513 | 27.6718 | 5390.479 | 0.0162 | 154.032 | 1.4291 | 95.5168 | 98.79 | 868.63 | 0.027 | -0.0013 | 483110275 | 27.6551 | 1001.922 | 8.0343 | 35.5131 | 0
2015-04-23 13:18 | 42117.5541 | 8.1448 | 8.0353 | 37.2766 | 1011.498 | 1001.647 | 35.5128 | 27.6715 | 5391.479 | 0.0153 | 153.652 | 1.4294 | 95.5188 | 71.79 | 876.72 | 0.027 | -0.0027 | 483110276 | 27.6549 | 1001.647 | 8.0353 | 35.513 | 0
2015-04-23 13:18 | 42117.5541 | 8.1441 | 8.0346 | 37.2756 | 1011.234 | 1001.386 | 35.5128 | 27.6715 | 5392.479 | 0.0118 | 153.788 | 1.4292 | 95.5165 | 85.54 | 876.56 | 0.028 | -0.0022 | 483110278 | 27.6549 | 1001.386 | 8.0346 | 35.5128 | 0
2015-04-23 13:18 | 42117.5541 | 8.1429 | 8.0335 | 37.2741 | 1010.55 | 1000.71 | 35.5127 | 27.6716 | 5393.479 | 0.0159 | 153.736 | 1.4289 | 95.5169 | 98.79 | 882.06 | 0.028 | -0.0015 | 483110278 | 27.655 | 1000.711 | 8.0335 | 35.5127 | 0
2015-04-23 13:18 | 42117.5542 | 8.1431 | 8.0338 | 37.274 | 1009.687 | 999.858 | 35.5128 | 27.6716 | 5394.479 | 0.0183 | 153.524 | 1.4294 | 95.5198 | 70.96 | 890.39 | 0.027 | -0.0015 | 483110279 | 27.655 | 999.858 | 8.0338 | 35.5128 | 0
2015-04-23 13:18 | 42117.5542 | 8.1421 | 8.0329 | 37.273 | 1009.33 | 999.506 | 35.5129 | 27.6719 | 5395.479 | 0.0198 | 153.772 | 1.4294 | 95.5198 | 85.16 | 864.93 | 0.028 | -0.0015 | 483110281 | 27.6552 | 999.506 | 8.0329 | 35.5128 | 0
2015-04-23 13:18 | 42117.5542 | 8.1423 | 8.033 | 37.2735 | 1009.773 | 999.944 | 35.5131 | 27.672 | 5396.479 | 0.0177 | 153.556 | 1.4293 | 95.507 | 98.79 | 848.15 | 0.029 | -0.0022 | 483110281 | 27.6554 | 999.943 | 8.033 | 35.5131 | 0
2015-04-23 13:18 | 42117.5542 | 8.1432 | 8.0338 | 37.2748 | 1010.503 | 1000.664 | 35.5131 | 27.6719 | 5397.479 | 0.0149 | 153.847 | 1.4295 | 95.5199 | 71.43 | 839.59 | 0.028 | -0.0024 | 483110282 | 27.6553 | 1000.664 | 8.0338 | 35.5132 | 0
2015-04-23 13:18 | 42117.5542 | 8.1446 | 8.0352 | 37.276 | 1010.803 | 1000.961 | 35.5128 | 27.6715 | 5398.479 | 0.0168 | 153.756 | 1.4293 | 95.5071 | 85.33 | 835.39 | 0.028 | -0.001 | 483110284 | 27.6549 | 1000.96 | 8.0352 | 35.5129 | 0
2015-04-23 13:18 | 42117.5542 | 8.1442 | 8.0349 | 37.2753 | 1010.352 | 1000.516 | 35.5127 | 27.6714 | 5399.479 | 0.015 | 153.492 | 1.429 | 95.5133 | 98.79 | 831.21 | 0.027 | -0.0019 | 483110284 | 27.6548 | 1000.516 | 8.0349 | 35.5127 | 0
2015-04-23 13:18 | 42117.5542 | 8.1452 | 8.0359 | 37.2763 | 1009.797 | 999.967 | 35.5131 | 27.6716 | 5400.479 | 0.0134 | 153.564 | 1.4292 | 95.5134 | 71.07 | 823.43 | 0.027 | -0.0027 | 483110285 | 27.655 | 999.967 | 8.0359 | 35.5131 | 0
2015-04-23 13:18 | 42117.5542 | 8.1476 | 8.0382 | 37.2787 | 1009.697 | 999.868 | 35.5132 | 27.6713 | 5401.479 | 0.0179 | 153.377 | 1.429 | 95.5231 | 85.14 | 812.43 | 0.027 | -0.0008 | 483110287 | 27.6547 | 999.868 | 8.0383 | 35.5133 | 0
2015-04-23 13:18 | 42117.5542 | 8.1475 | 8.0381 | 37.2787 | 1010.027 | 1000.194 | 35.5132 | 27.6713 | 5402.479 | 0.0178 | 153.606 | 1.4293 | 95.5167 | 98.79 | 800.36 | 0.027 | -0.0033 | 483110287 | 27.6547 | 1000.194 | 8.0381 | 35.5133 | 0
2015-04-23 13:18 | 42117.5543 | 8.1496 | 8.0402 | 37.282 | 1010.636 | 1000.796 | 35.5142 | 27.6718 | 5403.479 | 0.0155 | 153.84 | 1.4291 | 95.5198 | 70.02 | 796.83 | 0.027 | -0.0013 | 483110288 | 27.6552 | 1000.796 | 8.0402 | 35.5143 | 0
2015-04-23 13:18 | 42117.5543 | 8.1541 | 8.0445 | 37.2865 | 1011.526 | 1001.674 | 35.514 | 27.671 | 5404.479 | 0.0111 | 153.455 | 1.429 | 95.5295 | 84.65 | 801.37 | 0.028 | -0.0031 | 483110290 | 27.6544 | 1001.674 | 8.0446 | 35.5142 | 0
2015-04-23 13:18 | 42117.5543 | 8.1474 | 8.0378 | 37.2786 | 1012.523 | 1002.659 | 35.512 | 27.6705 | 5405.479 | 0.0107 | 153.574 | 1.4287 | 95.5199 | 98.79 | 804.54 | 0.027 | -0.0015 | 483110290 | 27.6538 | 1002.659 | 8.0378 | 35.5121 | 0
2015-04-23 13:18 | 42117.5543 | 8.1391 | 8.0295 | 37.2716 | 1013.04 | 1003.17 | 35.5129 | 27.6724 | 5406.479 | 0.0139 | 154.151 | 1.4285 | 95.5262 | 70.9 | 805.98 | 0.027 | -0.0014 | 483110291 | 27.6556 | 1003.17 | 8.0294 | 35.5128 | 0
2015-04-23 13:18 | 42117.5543 | 8.1491 | 8.0394 | 37.2814 | 1012.444 | 1002.582 | 35.5133 | 27.6712 | 5407.479 | 0.0148 | 153.626 | 1.4286 | 95.505 | 84.99 | 806.27 | 0.028 | -0.0018 | 483110292 | 27.6545 | 1002.582 | 8.0395 | 35.5133 | 0
2015-04-23 13:18 | 42117.5543 | 8.1511 | 8.0415 | 37.2827 | 1011.442 | 1001.592 | 35.5132 | 27.6708 | 5408.479 | 0.0158 | 153.673 | 1.4288 | 95.5155 | 98.8 | 807.95 | 0.028 | -0.0017 | 483110293 | 27.6542 | 1001.592 | 8.0415 | 35.5133 | 0
2015-04-23 13:18 | 42117.5543 | 8.1485 | 8.0391 | 37.2796 | 1010.427 | 1000.589 | 35.513 | 27.671 | 5409.479 | 0.019 | 153.51 | 1.4283 | 95.5134 | 70.71 | 808.71 | 0.026 | -0.0015 | 483110294 | 27.6543 | 1000.589 | 8.0391 | 35.513 | 0
2015-04-23 13:18 | 42117.5543 | 8.1466 | 8.0373 | 37.2774 | 1009.411 | 999.586 | 35.5131 | 27.6714 | 5410.479 | 0.0194 | 153.732 | 1.429 | 95.5199 | 84.88 | 809.78 | 0.027 | -0.0023 | 483110295 | 27.6547 | 999.586 | 8.0373 | 35.5131 | 0
2015-04-23 13:18 | 42117.5544 | 8.1462 | 8.0371 | 37.2767 | 1008.681 | 998.864 | 35.513 | 27.6713 | 5411.479 | 0.0168 | 153.708 | 1.4293 | 95.5254 | 98.79 | 809.84 | 0.027 | -0.0018 | 483110296 | 27.6546 | 998.864 | 8.037 | 35.513 | 0
2015-04-23 13:18 | 42117.5544 | 8.1465 | 8.0373 | 37.2773 | 1008.63 | 998.814 | 35.5134 | 27.6716 | 5412.479 | 0.0153 | 153.108 | 1.4289 | 95.5176 | 70.29 | 811.68 | 0.027 | -0.0017 | 483110298 | 27.655 | 998.814 | 8.0373 | 35.5134 | 0
2015-04-23 13:18 | 42117.5544 | 8.1476 | 8.0383 | 37.279 | 1009.275 | 999.451 | 35.5137 | 27.6717 | 5413.479 | 0.0166 | 153.534 | 1.4293 | 95.5263 | 84.68 | 813.79 | 0.027 | -0.0024 | 483110298 | 27.6551 | 999.451 | 8.0383 | 35.5138 | 0
2015-04-23 13:18 | 42117.5544 | 8.1477 | 8.0383 | 37.2793 | 1010.078 | 1000.245 | 35.5136 | 27.6716 | 5414.479 | 0.0172 | 153.577 | 1.4287 | 95.5135 | 98.79 | 811.39 | 0.028 | -0.0014 | 483110299 | 27.6549 | 1000.245 | 8.0383 | 35.5136 | 0
2015-04-23 13:18 | 42117.5544 | 8.146 | 8.0365 | 37.2771 | 1010.724 | 1000.883 | 35.5128 | 27.6713 | 5415.479 | 0.0176 | 153.776 | 1.4292 | 95.5198 | 70.54 | 804.21 | 0.028 | -0.0035 | 483110301 | 27.6545 | 1000.883 | 8.0366 | 35.5127 | 0
2015-04-23 13:18 | 42117.5544 | 8.139 | 8.0296 | 37.2706 | 1011.378 | 1001.529 | 35.5126 | 27.6722 | 5416.479 | 0.0192 | 153.787 | 1.4287 | 95.5157 | 84.74 | 801.89 | 0.027 | -0.0028 | 483110301 | 27.6554 | 1001.529 | 8.0295 | 35.5125 | 0
2015-04-23 13:18 | 42117.5544 | 8.1327 | 8.0232 | 37.2644 | 1012.116 | 1002.258 | 35.5123 | 27.6729 | 5417.479 | 0.0205 | 153.835 | 1.4283 | 95.524 | 98.79 | 795.24 | 0.027 | -0.0014 | 483110302 | 27.6559 | 1002.258 | 8.0232 | 35.512 | 0
2015-04-23 13:18 | 42117.5544 | 8.1329 | 8.0233 | 37.2646 | 1012.704 | 1002.838 | 35.512 | 27.6726 | 5418.479 | 0.0208 | 153.999 | 1.4279 | 95.5222 | 70.37 | 795.01 | 0.027 | -0.0006 | 483110304 | 27.6557 | 1002.838 | 8.0233 | 35.5117 | 0
2015-04-23 13:18 | 42117.5544 | 8.1327 | 8.0231 | 37.2648 | 1013.015 | 1003.146 | 35.5122 | 27.6728 | 5419.479 | 0.0181 | 153.949 | 1.4283 | 95.5208 | 84.64 | 803.64 | 0.027 | -0.0019 | 483110304 | 27.6559 | 1003.146 | 8.0231 | 35.5119 | 0
2015-04-23 13:18 | 42117.5545 | 8.1342 | 8.0246 | 37.266 | 1012.754 | 1002.888 | 35.512 | 27.6724 | 5420.479 | 0.0161 | 153.67 | 1.4283 | 95.5263 | 98.79 | 813.73 | 0.028 | -0.0019 | 483110305 | 27.6556 | 1002.888 | 8.0246 | 35.5118 | 0
2015-04-23 13:18 | 42117.5545 | 8.1406 | 8.0311 | 37.2725 | 1011.882 | 1002.027 | 35.5128 | 27.672 | 5421.479 | 0.0145 | 153.527 | 1.4286 | 95.52 | 69.54 | 821.47 | 0.028 | -0.0013 | 483110307 | 27.6553 | 1002.027 | 8.0311 | 35.5127 | 0
2015-04-23 13:18 | 42117.5545 | 8.1457 | 8.0363 | 37.2772 | 1010.807 | 1000.965 | 35.5129 | 27.6713 | 5422.479 | 0.014 | 153.635 | 1.4289 | 95.5261 | 84.26 | 823.55 | 0.027 | -0.002 | 483110307 | 27.6548 | 1000.965 | 8.0363 | 35.513 | 0
2015-04-23 13:18 | 42117.5545 | 8.148 | 8.0387 | 37.279 | 1009.67 | 999.841 | 35.513 | 27.6711 | 5423.479 | 0.0158 | 153.717 | 1.4294 | 95.5132 | 98.79 | 822.74 | 0.028 | -0.0017 | 483110308 | 27.6546 | 999.841 | 8.0387 | 35.5132 | 0
2015-04-23 13:18 | 42117.5545 | 8.1485 | 8.0393 | 37.279 | 1008.55 | 998.735 | 35.5131 | 27.671 | 5424.479 | 0.0173 | 153.566 | 1.4294 | 95.5114 | 68.92 | 809.79 | 0.028 | -0.0049 | 483110310 | 27.6545 | 998.735 | 8.0393 | 35.5132 | 0
2015-04-23 13:19 | 42117.5545 | 8.1501 | 8.041 | 37.2808 | 1007.76 | 997.955 | 35.5137 | 27.6713 | 5425.479 | 0.0176 | 153.553 | 1.4294 | 95.5253 | 60.9 | 797.35 | 0.028 | -0.0027 | 483110310 | 27.6548 | 997.955 | 8.041 | 35.5139 | 0
2015-04-23 13:19 | 42117.5545 | 8.1581 | 8.0489 | 37.2899 | 1007.794 | 997.988 | 35.5152 | 27.6713 | 5426.479 | 0.0147 | 153.607 | 1.4292 | 95.5271 | 98.79 | 794.59 | 0.027 | -0.0013 | 483110311 | 27.6549 | 997.988 | 8.0489 | 35.5156 | 0
2015-04-23 13:19 | 42117.5545 | 8.1554 | 8.0461 | 37.2855 | 1008.759 | 998.942 | 35.5129 | 27.6699 | 5427.479 | 0.016 | 153.071 | 1.4292 | 95.5191 | 69.02 | 795.89 | 0.028 | -0.0012 | 483110313 | 27.6534 | 998.941 | 8.0462 | 35.5132 | 0
2015-04-23 13:19 | 42117.5545 | 8.1476 | 8.0382 | 37.2791 | 1010.147 | 1000.313 | 35.5135 | 27.6715 | 5428.479 | 0.0213 | 153.153 | 1.4292 | 95.5187 | 83.96 | 795.91 | 0.028 | -0.0011 | 483110313 | 27.6549 | 1000.313 | 8.0382 | 35.5135 | 0
2015-04-23 13:19 | 42117.5546 | 8.1449 | 8.0354 | 37.2766 | 1011.569 | 1001.717 | 35.513 | 27.6716 | 5429.479 | 0.0196 | 154.146 | 1.4289 | 95.5038 | 98.8 | 794.22 | 0.028 | -0.001 | 483110315 | 27.6548 | 1001.717 | 8.0354 | 35.5129 | 0
2015-04-23 13:19 | 42117.5546 | 8.1428 | 8.0332 | 37.2748 | 1012.62 | 1002.756 | 35.5127 | 27.6717 | 5430.479 | 0.0185 | 153.595 | 1.4288 | 95.5187 | 69.16 | 802.48 | 0.028 | -0.0019 | 483110315 | 27.6549 | 1002.756 | 8.0332 | 35.5126 | 0
2015-04-23 13:19 | 42117.5546 | 8.1384 | 8.0288 | 37.2703 | 1013.199 | 1003.327 | 35.5122 | 27.672 | 5431.479 | 0.0186 | 153.597 | 1.4286 | 95.5164 | 84 | 808.07 | 0.028 | -0.0031 | 483110316 | 27.6551 | 1003.327 | 8.0287 | 35.512 | 0
2015-04-23 13:19 | 42117.5546 | 8.1458 | 8.0361 | 37.2781 | 1012.657 | 1002.792 | 35.5131 | 27.6716 | 5432.479 | 0.0159 | 153.778 | 1.4279 | 95.5096 | 98.79 | 819.06 | 0.028 | -0.0026 | 483110318 | 27.6548 | 1002.792 | 8.0362 | 35.5131 | 0
2015-04-23 13:19 | 42117.5546 | 8.1491 | 8.0395 | 37.2809 | 1011.706 | 1001.852 | 35.5131 | 27.671 | 5433.479 | 0.0163 | 153.366 | 1.428 | 95.5197 | 69.31 | 839.78 | 0.027 | -0.0012 | 483110318 | 27.6544 | 1001.852 | 8.0395 | 35.5132 | 0
2015-04-23 13:19 | 42117.5546 | 8.1488 | 8.0394 | 37.2802 | 1010.663 | 1000.822 | 35.5132 | 27.6711 | 5434.479 | 0.0174 | 153.977 | 1.4286 | 95.5134 | 84.02 | 844.12 | 0.029 | -0.0012 | 483110319 | 27.6545 | 1000.822 | 8.0394 | 35.5132 | 0
2015-04-23 13:19 | 42117.5546 | 8.1488 | 8.0395 | 37.2797 | 1009.707 | 999.878 | 35.5131 | 27.6711 | 5435.479 | 0.0199 | 153.727 | 1.4283 | 95.5199 | 98.79 | 837.33 | 0.027 | -0.0013 | 483110321 | 27.6544 | 999.878 | 8.0395 | 35.5132 | 0
2015-04-23 13:19 | 42117.5546 | 8.15 | 8.0407 | 37.2814 | 1009.457 | 999.631 | 35.5137 | 27.6713 | 5436.479 | 0.0169 | 153.59 | 1.4287 | 95.5007 | 69.22 | 844.09 | 0.027 | -0.0007 | 483110321 | 27.6547 | 999.631 | 8.0407 | 35.5138 | 0
2015-04-23 13:19 | 42117.5547 | 8.1513 | 8.042 | 37.2829 | 1009.969 | 1000.137 | 35.5138 | 27.6712 | 5437.479 | 0.0162 | 153.73 | 1.4287 | 95.5167 | 83.95 | 867.99 | 0.027 | -0.0055 | 483110322 | 27.6546 | 1000.137 | 8.0419 | 35.5139 | 0
2015-04-23 13:19 | 42117.5547 | 8.1541 | 8.0447 | 37.2853 | 1010.366 | 1000.528 | 35.5132 | 27.6704 | 5438.479 | 0.0185 | 153.63 | 1.4285 | 95.5131 | 98.79 | 923.89 | 0.028 | -0.0007 | 483110324 | 27.6538 | 1000.529 | 8.0447 | 35.5134 | 0
2015-04-23 13:19 | 42117.5547 | 8.1538 | 8.0445 | 37.2849 | 1009.616 | 999.788 | 35.5135 | 27.6706 | 5439.479 | 0.021 | 153.385 | 1.4291 | 95.5032 | 69.03 | 1077.3 | 0.028 | -0.0006 | 483110324 | 27.654 | 999.788 | 8.0445 | 35.5136 | 0
2015-04-23 13:19 | 42117.5547 | 8.1598 | 8.0505 | 37.2906 | 1008.653 | 998.837 | 35.5139 | 27.67 | 5440.479 | 0.0192 | 153.134 | 1.429 | 95.4916 | 83.84 | 1341 | 0.029 | -0.0006 | 483110325 | 27.6535 | 998.836 | 8.0505 | 35.5142 | 0
2015-04-23 13:19 | 42117.5547 | 8.1601 | 8.0507 | 37.2909 | 1008.878 | 999.059 | 35.5139 | 27.67 | 5441.479 | 0.0187 | 153.165 | 1.4291 | 95.5199 | 98.79 | 1405.8 | 0.028 | -0.0006 | 483110327 | 27.6535 | 999.059 | 8.0507 | 35.5141 | 0
2015-04-23 13:19 | 42117.5547 | 8.1529 | 8.0435 | 37.2844 | 1010.083 | 1000.25 | 35.5139 | 27.671 | 5442.479 | 0.0201 | 153.384 | 1.4291 | 95.5136 | 69.08 | 1301.1 | 0.027 | -0.0012 | 483110327 | 27.6544 | 1000.25 | 8.0434 | 35.5139 | 0
2015-04-23 13:19 | 42117.5547 | 8.1505 | 8.041 | 37.2831 | 1011.359 | 1001.51 | 35.5143 | 27.6717 | 5443.479 | 0.0185 | 153.855 | 1.4291 | 95.5068 | 83.82 | 1099 | 0.028 | -0.0014 | 483110328 | 27.655 | 1001.51 | 8.041 | 35.5143 | 0
2015-04-23 13:19 | 42117.5547 | 8.1475 | 8.0379 | 37.2779 | 1012.286 | 1002.426 | 35.5115 | 27.67 | 5444.479 | 0.0172 | 153.465 | 1.4282 | 95.5231 | 98.15 | 909.05 | 0.027 | -0.0024 | 483110330 | 27.6532 | 1002.426 | 8.0379 | 35.5113 | 0
2015-04-23 13:19 | 42117.5547 | 8.15 | 8.0404 | 37.2831 | 1012.2 | 1002.341 | 35.5144 | 27.6719 | 5445.479 | 0.0152 | 153.705 | 1.4282 | 95.504 | 52.69 | 883.69 | 0.029 | -0.0018 | 483110330 | 27.6552 | 1002.341 | 8.0404 | 35.5144 | 0
2015-04-23 13:19 | 42117.5548 | 8.1559 | 8.0464 | 37.2876 | 1011.188 | 1001.341 | 35.5136 | 27.6704 | 5446.479 | 0.0158 | 153.82 | 1.4278 | 95.5196 | 83.42 | 878.07 | 0.027 | -0.001 | 483110331 | 27.6538 | 1001.341 | 8.0463 | 35.5137 | 0
2015-04-23 13:19 | 42117.5548 | 8.1555 | 8.046 | 37.2869 | 1010.719 | 1000.878 | 35.5136 | 27.6704 | 5447.479 | 0.0158 | 153.44 | 1.428 | 95.5039 | 98.79 | 883.81 | 0.027 | -0.0015 | 483110333 | 27.6538 | 1000.878 | 8.046 | 35.5137 | 0
2015-04-23 13:19 | 42117.5548 | 8.1586 | 8.049 | 37.2904 | 1010.853 | 1001.011 | 35.514 | 27.6703 | 5448.479 | 0.0178 | 153.253 | 1.4283 | 95.5197 | 67.93 | 915.22 | 0.027 | -0.0014 | 483110333 | 27.6537 | 1001.01 | 8.049 | 35.5142 | 0
2015-04-23 13:19 | 42117.5548 | 8.162 | 8.0525 | 37.2939 | 1010.892 | 1001.049 | 35.5142 | 27.6699 | 5449.479 | 0.0173 | 153.257 | 1.4281 | 95.51 | 83.26 | 969.28 | 0.028 | -0.0013 | 483110334 | 27.6534 | 1001.049 | 8.0525 | 35.5144 | 0
2015-04-23 13:19 | 42117.5548 | 8.1621 | 8.0526 | 37.2931 | 1010.383 | 1000.546 | 35.5135 | 27.6694 | 5450.479 | 0.0148 | 153.341 | 1.4287 | 95.5136 | 98.79 | 948.65 | 0.028 | -0.0008 | 483110335 | 27.6528 | 1000.546 | 8.0526 | 35.5137 | 0
2015-04-23 13:19 | 42117.5548 | 8.1646 | 8.0551 | 37.2965 | 1009.818 | 999.988 | 35.5148 | 27.67 | 5451.479 | 0.0162 | 153.182 | 1.4288 | 95.5168 | 68.75 | 962.74 | 0.028 | -0.0015 | 483110336 | 27.6535 | 999.988 | 8.0551 | 35.5151 | 0
2015-04-23 13:19 | 42117.5548 | 8.1817 | 8.0721 | 37.3142 | 1009.648 | 999.819 | 35.5162 | 27.6685 | 5452.479 | 0.0186 | 152.655 | 1.4287 | 95.5057 | 83.57 | 1035 | 0.029 | -0.0015 | 483110338 | 27.6522 | 999.819 | 8.0721 | 35.5168 | 0
2015-04-23 13:19 | 42117.5548 | 8.2012 | 8.0914 | 37.3327 | 1009.755 | 999.925 | 35.5159 | 27.6653 | 5453.479 | 0.0159 | 153.088 | 1.4285 | 95.5017 | 98.79 | 1054.6 | 0.029 | -0.0006 | 483110338 | 27.6494 | 999.925 | 8.0914 | 35.517 | 0
2015-04-23 13:19 | 42117.5548 | 8.1897 | 8.08 | 37.3228 | 1009.846 | 1000.016 | 35.5173 | 27.6682 | 5454.479 | 0.0208 | 153.286 | 1.4283 | 95.5134 | 68.72 | 987.72 | 0.028 | -0.0006 | 483110339 | 27.6519 | 1000.016 | 8.08 | 35.518 | 0
2015-04-23 13:19 | 42117.5549 | 8.1751 | 8.0655 | 37.3059 | 1010.082 | 1000.248 | 35.5143 | 27.668 | 5455.479 | 0.0222 | 153.171 | 1.4283 | 95.5127 | 83.53 | 965.79 | 0.027 | -0.0006 | 483110340 | 27.6515 | 1000.248 | 8.0655 | 35.5145 | 0
2015-04-23 13:19 | 42117.5549 | 8.1677 | 8.0581 | 37.2993 | 1010.575 | 1000.735 | 35.5147 | 27.6694 | 5456.479 | 0.0186 | 153.317 | 1.4277 | 95.5142 | 98.79 | 977.4 | 0.028 | -0.0013 | 483110341 | 27.6526 | 1000.735 | 8.0581 | 35.5146 | 0
2015-04-23 13:19 | 42117.5549 | 8.1635 | 8.0538 | 37.2938 | 1011.368 | 1001.519 | 35.5129 | 27.6687 | 5457.479 | 0.0175 | 153.609 | 1.4269 | 95.5198 | 68.26 | 1046.6 | 0.028 | -0.0007 | 483110342 | 27.6518 | 1001.519 | 8.0539 | 35.5127 | 0
2015-04-23 13:19 | 42117.5549 | 8.1464 | 8.0368 | 37.2788 | 1012.089 | 1002.231 | 35.5141 | 27.6722 | 5458.479 | 0.0146 | 153.762 | 1.4269 | 95.5295 | 83.29 | 1088.4 | 0.027 | -0.0011 | 483110344 | 27.6551 | 1002.231 | 8.0368 | 35.5136 | 0
2015-04-23 13:19 | 42117.5549 | 8.1544 | 8.0448 | 37.2867 | 1011.658 | 1001.806 | 35.5144 | 27.6713 | 5459.479 | 0.0136 | 153.207 | 1.4269 | 95.5168 | 98.79 | 1109.7 | 0.028 | -0.0028 | 483110344 | 27.6543 | 1001.806 | 8.0448 | 35.5141 | 0
2015-04-23 13:19 | 42117.5549 | 8.1706 | 8.0611 | 37.3017 | 1009.937 | 1000.105 | 35.5144 | 27.6688 | 5460.479 | 0.0151 | 153.148 | 1.4269 | 95.5142 | 68.31 | 1103 | 0.028 | -0.0023 | 483110345 | 27.6522 | 1000.106 | 8.0611 | 35.5145 | 0
2015-04-23 13:19 | 42117.5549 | 8.1804 | 8.0709 | 37.3117 | 1008.169 | 998.359 | 35.5159 | 27.6685 | 5461.479 | 0.0182 | 153.192 | 1.4271 | 95.5191 | 83.28 | 1090.8 | 0.028 | -0.0009 | 483110347 | 27.652 | 998.359 | 8.071 | 35.5162 | 0
2015-04-23 13:19 | 42117.5549 | 8.1937 | 8.0845 | 37.3249 | 1007.372 | 997.571 | 35.5164 | 27.6668 | 5462.479 | 0.0192 | 153.072 | 1.4279 | 95.507 | 98.79 | 1029.2 | 0.028 | -0.0013 | 483110347 | 27.6508 | 997.571 | 8.0843 | 35.5173 | 0
2015-04-23 13:19 | 42117.555 | 8.1887 | 8.0792 | 37.3182 | 1007.628 | 997.825 | 35.5146 | 27.6662 | 5463.479 | 0.0201 | 153.246 | 1.4281 | 95.508 | 67.03 | 960.6 | 0.028 | -0.0015 | 483110348 | 27.6498 | 997.824 | 8.0793 | 35.5151 | 0
2015-04-23 13:19 | 42117.555 | 8.1978 | 8.0882 | 37.3294 | 1007.993 | 998.185 | 35.517 | 27.6667 | 5464.479 | 0.0186 | 153.356 | 1.428 | 95.5102 | 82.73 | 899.72 | 0.028 | -0.0011 | 483110350 | 27.6504 | 998.185 | 8.0883 | 35.5177 | 0
2015-04-23 13:19 | 42117.555 | 8.1964 | 8.0871 | 37.3274 | 1007.064 | 997.268 | 35.5167 | 27.6666 | 5465.479 | 0.0195 | 152.177 | 1.4278 | 95.5197 | 98.79 | 865.4 | 0.027 | -0.001 | 483110350 | 27.6504 | 997.268 | 8.087 | 35.5173 | 0
2015-04-23 13:19 | 42117.555 | 8.2176 | 8.1082 | 37.347 | 1005.217 | 995.442 | 35.5168 | 27.6635 | 5466.479 | 0.0156 | 152.623 | 1.428 | 95.5051 | 67.5 | 851.95 | 0.028 | -0.0012 | 483110351 | 27.6475 | 995.442 | 8.1083 | 35.5178 | 0
2015-04-23 13:19 | 42117.555 | 8.2268 | 8.1176 | 37.3564 | 1003.679 | 993.923 | 35.518 | 27.663 | 5467.479 | 0.0131 | 152.888 | 1.4278 | 95.5111 | 82.9 | 835.96 | 0.027 | -0.0028 | 483110353 | 27.6472 | 993.923 | 8.1176 | 35.5192 | 0
2015-04-23 13:19 | 42117.555 | 8.237 | 8.1278 | 37.3662 | 1002.965 | 993.218 | 35.5184 | 27.6617 | 5468.479 | 0.0139 | 153.007 | 1.4285 | 95.5199 | 98.79 | 821.68 | 0.028 | -0.0019 | 483110353 | 27.646 | 993.218 | 8.1278 | 35.5197 | 0
2015-04-23 13:19 | 42117.555 | 8.2364 | 8.1272 | 37.3654 | 1003.217 | 993.467 | 35.5182 | 27.6617 | 5469.479 | 0.0184 | 152.854 | 1.4281 | 95.5229 | 66.98 | 805.36 | 0.028 | -0.0019 | 483110354 | 27.6458 | 993.467 | 8.1272 | 35.5194 | 0
2015-04-23 13:19 | 42117.555 | 8.2227 | 8.1134 | 37.3508 | 1004.086 | 994.325 | 35.5167 | 27.6626 | 5470.479 | 0.0167 | 152.713 | 1.4271 | 95.5104 | 82.61 | 791.66 | 0.028 | -0.0054 | 483110356 | 27.6463 | 994.326 | 8.1134 | 35.5173 | 0
2015-04-23 13:19 | 42117.555 | 8.1798 | 8.0708 | 37.3068 | 1005.137 | 995.363 | 35.5136 | 27.6667 | 5471.479 | 0.0168 | 152.935 | 1.4267 | 95.507 | 98.79 | 803.22 | 0.028 | -0.0014 | 483110356 | 27.6495 | 995.364 | 8.0708 | 35.513 | 0
2015-04-23 13:19 | 42117.5551 | 8.1747 | 8.0656 | 37.3044 | 1005.89 | 996.108 | 35.5159 | 27.6693 | 5472.479 | 0.0183 | 153.34 | 1.4267 | 95.5006 | 67.35 | 821.59 | 0.028 | -0.0032 | 483110357 | 27.652 | 996.108 | 8.0656 | 35.5152 | 0
2015-04-23 13:19 | 42117.5551 | 8.1895 | 8.0805 | 37.3191 | 1004.773 | 995.004 | 35.5167 | 27.6676 | 5473.479 | 0.0196 | 153.088 | 1.4267 | 95.51 | 82.74 | 839.81 | 0.027 | -0.0008 | 483110358 | 27.6508 | 995.004 | 8.0804 | 35.5165 | 0
2015-04-23 13:19 | 42117.5551 | 8.216 | 8.1071 | 37.3443 | 1001.845 | 992.111 | 35.5175 | 27.6642 | 5474.479 | 0.019 | 152.723 | 1.4267 | 95.5029 | 98.79 | 834.89 | 0.028 | -0.0006 | 483110359 | 27.6479 | 992.111 | 8.1071 | 35.518 | 0
2015-04-23 13:19 | 42117.5551 | 8.2379 | 8.1292 | 37.3644 | 998.772 | 989.076 | 35.5178 | 27.6611 | 5475.479 | 0.016 | 152.241 | 1.4267 | 95.4951 | 67.81 | 812.79 | 0.029 | -0.0012 | 483110360 | 27.6452 | 989.075 | 8.1292 | 35.5189 | 0
2015-04-23 13:19 | 42117.5551 | 8.2476 | 8.1391 | 37.3732 | 996.214 | 986.548 | 35.5185 | 27.6601 | 5476.479 | 0.0165 | 152.127 | 1.4273 | 95.4975 | 82.88 | 789.61 | 0.028 | -0.0009 | 483110361 | 27.6443 | 986.548 | 8.1391 | 35.5196 | 0
2015-04-23 13:19 | 42117.5551 | 8.2576 | 8.1492 | 37.3824 | 994.678 | 985.031 | 35.5188 | 27.6588 | 5477.479 | 0.0163 | 152.63 | 1.4279 | 95.5028 | 98.79 | 772.52 | 0.027 | -0.0006 | 483110362 | 27.6431 | 985.031 | 8.1492 | 35.5201 | 0
2015-04-23 13:19 | 42117.5551 | 8.2598 | 8.1513 | 37.3838 | 994.518 | 984.872 | 35.5183 | 27.6581 | 5478.479 | 0.0169 | 152.636 | 1.4283 | 95.5174 | 66.57 | 767.35 | 0.027 | -0.0036 | 483110364 | 27.6423 | 984.872 | 8.1514 | 35.5195 | 0
2015-04-23 13:19 | 42117.5551 | 8.2524 | 8.144 | 37.3766 | 995.253 | 985.599 | 35.5181 | 27.659 | 5479.479 | 0.0121 | 152.571 | 1.4279 | 95.5093 | 53.39 | 780.86 | 0.029 | -0.0029 | 483110364 | 27.643 | 985.599 | 8.144 | 35.5189 | 0
2015-04-23 13:19 | 42117.5552 | 8.2397 | 8.1313 | 37.3646 | 996.158 | 986.493 | 35.5181 | 27.661 | 5480.479 | 0.0128 | 152.476 | 1.4269 | 95.5142 | 56.1 | 792.4 | 0.029 | -0.0007 | 483110365 | 27.6446 | 986.493 | 8.1313 | 35.5185 | 0
2015-04-23 13:19 | 42117.5552 | 8.2389 | 8.1303 | 37.3651 | 996.909 | 987.234 | 35.5193 | 27.662 | 5481.479 | 0.0183 | 152.522 | 1.4267 | 95.507 | 66.17 | 789.45 | 0.027 | -0.0006 | 483110367 | 27.6456 | 987.234 | 8.1303 | 35.5196 | 0
2015-04-23 13:19 | 42117.5552 | 8.2469 | 8.1382 | 37.3718 | 997.238 | 987.56 | 35.518 | 27.6598 | 5482.479 | 0.0197 | 152.406 | 1.4267 | 95.4996 | 82.11 | 776.47 | 0.028 | -0.0008 | 483110367 | 27.6435 | 987.56 | 8.1383 | 35.5184 | 0
2015-04-23 13:19 | 42117.5552 | 8.2419 | 8.1335 | 37.3666 | 995.898 | 986.236 | 35.5182 | 27.6607 | 5483.479 | 0.0159 | 152.437 | 1.4267 | 95.5091 | 98.79 | 769.18 | 0.028 | -0.0009 | 483110368 | 27.6443 | 986.236 | 8.1335 | 35.5185 | 0
2015-04-23 13:19 | 42117.5552 | 8.2434 | 8.1352 | 37.3672 | 993.758 | 984.122 | 35.5184 | 27.6606 | 5484.479 | 0.0156 | 152.263 | 1.4266 | 95.5113 | 66.42 | 766.18 | 0.027 | -0.0018 | 483110370 | 27.6442 | 984.122 | 8.1352 | 35.5186 | 0
2015-04-23 13:20 | 42117.5552 | 8.249 | 8.141 | 37.3721 | 992.13 | 982.514 | 35.5186 | 27.6599 | 5485.479 | 0.0169 | 152.185 | 1.4267 | 95.5017 | 82.18 | 766.29 | 0.027 | -0.0028 | 483110370 | 27.6436 | 982.514 | 8.141 | 35.519 | 0
2015-04-23 13:20 | 42117.5552 | 8.2548 | 8.1468 | 37.3771 | 990.923 | 981.321 | 35.5185 | 27.6589 | 5486.479 | 0.0173 | 152.148 | 1.4266 | 95.5197 | 98.79 | 767.31 | 0.028 | -0.0012 | 483110371 | 27.6427 | 981.32 | 8.1468 | 35.519 | 0
2015-04-23 13:20 | 42117.5552 | 8.2565 | 8.1487 | 37.3781 | 989.455 | 979.87 | 35.5185 | 27.6586 | 5487.479 | 0.0168 | 152.077 | 1.4267 | 95.5202 | 67.15 | 768.86 | 0.029 | -0.0013 | 483110373 | 27.6424 | 979.87 | 8.1487 | 35.519 | 0
2015-04-23 13:20 | 42117.5552 | 8.2685 | 8.1608 | 37.3895 | 987.869 | 978.303 | 35.5191 | 27.6572 | 5488.479 | 0.0184 | 151.505 | 1.4267 | 95.5261 | 82.45 | 768.11 | 0.028 | -0.0013 | 483110373 | 27.6413 | 978.303 | 8.1608 | 35.5199 | 0
2015-04-23 13:20 | 42117.5553 | 8.2942 | 8.1864 | 37.4135 | 986.741 | 977.189 | 35.5187 | 27.653 | 5489.479 | 0.0187 | 150.628 | 1.4267 | 95.5295 | 98.79 | 767.04 | 0.03 | -0.0013 | 483110374 | 27.6375 | 977.189 | 8.1864 | 35.5201 | 0
2015-04-23 13:20 | 42117.5553 | 8.3135 | 8.2056 | 37.4306 | 986.268 | 976.722 | 35.5174 | 27.649 | 5490.479 | 0.0162 | 150.97 | 1.4267 | 95.5295 | 65.74 | 766.07 | 0.027 | -0.0052 | 483110376 | 27.6337 | 976.722 | 8.2057 | 35.5191 | 0
2015-04-23 13:20 | 42117.5553 | 8.3217 | 8.2139 | 37.439 | 985.984 | 976.441 | 35.5182 | 27.6484 | 5491.479 | 0.0136 | 150.646 | 1.4267 | 95.5167 | 81.81 | 763.85 | 0.027 | -0.0055 | 483110376 | 27.6331 | 976.441 | 8.2139 | 35.5199 | 0
2015-04-23 13:20 | 42117.5553 | 8.3222 | 8.2144 | 37.4371 | 985.279 | 975.744 | 35.5163 | 27.6468 | 5492.479 | 0.0134 | 150.375 | 1.4265 | 95.5231 | 98.79 | 753.08 | 0.026 | -0.0037 | 483110377 | 27.6313 | 975.744 | 8.2144 | 35.5178 | 0
2015-04-23 13:20 | 42117.5553 | 8.321 | 8.2133 | 37.4373 | 984.407 | 974.883 | 35.5183 | 27.6485 | 5493.479 | 0.0151 | 150.818 | 1.4256 | 95.5295 | 65.56 | 750.7 | 0.028 | -0.0012 | 483110379 | 27.6329 | 974.883 | 8.2133 | 35.5196 | 0
2015-04-23 13:20 | 42117.5553 | 8.3335 | 8.2257 | 37.4493 | 983.902 | 974.384 | 35.5187 | 27.6469 | 5494.479 | 0.0159 | 150.796 | 1.4242 | 95.5263 | 81.72 | 748.8 | 0.029 | -0.001 | 483110379 | 27.6314 | 974.384 | 8.2258 | 35.5201 | 0
2015-04-23 13:20 | 42117.5553 | 8.3384 | 8.2306 | 37.4538 | 983.8 | 974.284 | 35.5187 | 27.6462 | 5495.479 | 0.0143 | 150.513 | 1.4237 | 95.5295 | 98.79 | 753.5 | 0.027 | -0.001 | 483110380 | 27.6306 | 974.283 | 8.2307 | 35.52 | 0
2015-04-23 13:20 | 42117.5553 | 8.3358 | 8.2282 | 37.4509 | 983.388 | 973.877 | 35.5185 | 27.6464 | 5496.479 | 0.0137 | 149.767 | 1.4225 | 95.5167 | 65.93 | 752.57 | 0.027 | -0.0006 | 483110382 | 27.6307 | 973.877 | 8.2282 | 35.5196 | 0
2015-04-23 13:20 | 42117.5553 | 8.3382 | 8.2307 | 37.453 | 982.136 | 972.639 | 35.519 | 27.6464 | 5497.479 | 0.016 | 150.175 | 1.4218 | 95.5231 | 81.82 | 752.46 | 0.027 | -0.001 | 483110382 | 27.6306 | 972.639 | 8.2307 | 35.52 | 0
2015-04-23 13:20 | 42117.5554 | 8.3467 | 8.2392 | 37.4603 | 980.419 | 970.943 | 35.519 | 27.6451 | 5498.479 | 0.0158 | 150.344 | 1.4217 | 95.5134 | 98.79 | 755.16 | 0.029 | -0.0016 | 483110383 | 27.6293 | 970.943 | 8.2393 | 35.52 | 0
2015-04-23 13:20 | 42117.5554 | 8.3509 | 8.2437 | 37.4639 | 978.693 | 969.237 | 35.5194 | 27.6447 | 5499.479 | 0.0149 | 150.5 | 1.4213 | 95.5199 | 66.14 | 753.79 | 0.028 | -0.0016 | 483110385 | 27.629 | 969.237 | 8.2436 | 35.5205 | 0
2015-04-23 13:20 | 42117.5554 | 8.353 | 8.2459 | 37.4655 | 977.322 | 967.883 | 35.5197 | 27.6446 | 5500.479 | 0.0147 | 150.477 | 1.4205 | 95.5231 | 81.86 | 752.07 | 0.028 | -0.0018 | 483110385 | 27.6288 | 967.883 | 8.2459 | 35.5207 | 0
2015-04-23 13:20 | 42117.5554 | 8.3564 | 8.2494 | 37.4684 | 976.274 | 966.848 | 35.5199 | 27.6442 | 5501.479 | 0.0171 | 150.43 | 1.4197 | 95.5134 | 98.79 | 751.51 | 0.027 | -0.0018 | 483110387 | 27.6284 | 966.847 | 8.2494 | 35.5208 | 0
2015-04-23 13:20 | 42117.5554 | 8.3577 | 8.2508 | 37.4693 | 975.393 | 965.977 | 35.52 | 27.6441 | 5502.479 | 0.02 | 150.406 | 1.4192 | 95.5199 | 65.53 | 753.53 | 0.027 | -0.0028 | 483110387 | 27.6282 | 965.977 | 8.2508 | 35.5208 | 0
2015-04-23 13:20 | 42117.5554 | 8.3592 | 8.2524 | 37.4705 | 974.696 | 965.289 | 35.5201 | 27.6439 | 5503.479 | 0.0186 | 150.448 | 1.4192 | 95.5197 | 81.55 | 750.87 | 0.028 | -0.0007 | 483110388 | 27.628 | 965.289 | 8.2524 | 35.5209 | 0
2015-04-23 13:20 | 42117.5554 | 8.3617 | 8.2549 | 37.4725 | 974.1 | 964.699 | 35.5201 | 27.6435 | 5504.479 | 0.0179 | 150.358 | 1.4192 | 95.5106 | 98.79 | 748.06 | 0.029 | -0.0014 | 483110389 | 27.6276 | 964.7 | 8.2549 | 35.5209 | 0
2015-04-23 13:20 | 42117.5554 | 8.3642 | 8.2575 | 37.4746 | 973.38 | 963.988 | 35.5202 | 27.6432 | 5505.479 | 0.0164 | 150.333 | 1.4192 | 95.5252 | 65.5 | 748.3 | 0.028 | -0.0006 | 483110390 | 27.6273 | 963.988 | 8.2575 | 35.5209 | 0
2015-04-23 13:20 | 42117.5555 | 8.3627 | 8.2561 | 37.4728 | 972.523 | 963.142 | 35.5203 | 27.6435 | 5506.479 | 0.0134 | 150.316 | 1.4191 | 95.5219 | 81.52 | 746.68 | 0.028 | -0.0016 | 483110391 | 27.6275 | 963.142 | 8.2561 | 35.5209 | 0
2015-04-23 13:20 | 42117.5555 | 8.3629 | 8.2564 | 37.473 | 971.622 | 962.251 | 35.5209 | 27.6439 | 5507.479 | 0.0124 | 150.194 | 1.4192 | 95.5187 | 98.79 | 748.13 | 0.027 | -0.0013 | 483110393 | 27.6278 | 962.251 | 8.2564 | 35.5214 | 0
2015-04-23 13:20 | 42117.5555 | 8.3721 | 8.2657 | 37.4822 | 970.601 | 961.242 | 35.5216 | 27.643 | 5508.479 | 0.0147 | 150.203 | 1.4192 | 95.5231 | 64.73 | 742.8 | 0.028 | -0.0006 | 483110393 | 27.6271 | 961.242 | 8.2656 | 35.5223 | 0
2015-04-23 13:20 | 42117.5555 | 8.3755 | 8.2691 | 37.4856 | 969.586 | 960.24 | 35.5223 | 27.6431 | 5509.479 | 0.0196 | 150.25 | 1.4192 | 95.5261 | 81.14 | 737.16 | 0.027 | -0.0006 | 483110394 | 27.6272 | 960.24 | 8.2691 | 35.523 | 0
2015-04-23 13:20 | 42117.5555 | 8.3791 | 8.2728 | 37.489 | 968.961 | 959.622 | 35.5226 | 27.6428 | 5510.479 | 0.0147 | 150.05 | 1.4192 | 95.517 | 98.79 | 736.39 | 0.027 | -0.0025 | 483110396 | 27.6268 | 959.622 | 8.2728 | 35.5233 | 0
2015-04-23 13:20 | 42117.5555 | 8.3816 | 8.2753 | 37.491 | 968.583 | 959.249 | 35.5224 | 27.6422 | 5511.479 | 0.0137 | 150.019 | 1.4192 | 95.5261 | 65.14 | 737.94 | 0.027 | -0.0031 | 483110396 | 27.6263 | 959.249 | 8.2753 | 35.5231 | 0
2015-04-23 13:20 | 42117.5555 | 8.381 | 8.2748 | 37.4905 | 967.593 | 958.27 | 35.523 | 27.6428 | 5512.479 | 0.017 | 150.07 | 1.419 | 95.4057 | 81.28 | 740.2 | 0.028 | -0.0021 | 483110397 | 27.6268 | 958.27 | 8.2748 | 35.5236 | 0
2015-04-23 13:20 | 42117.5555 | 8.3899 | 8.2838 | 37.4997 | 965.868 | 956.566 | 35.5245 | 27.6425 | 5513.479 | 0.0164 | 150.153 | 1.4192 | 95.5021 | 98.79 | 739.93 | 0.027 | -0.0012 | 483110399 | 27.6266 | 956.565 | 8.2839 | 35.5252 | 0
2015-04-23 13:20 | 42117.5555 | 8.4002 | 8.2943 | 37.51 | 963.928 | 954.649 | 35.5258 | 27.6419 | 5514.479 | 0.0142 | 150.103 | 1.4192 | 95.5102 | 64.5 | 736.42 | 0.028 | -0.0034 | 483110399 | 27.6262 | 954.649 | 8.2943 | 35.5268 | 0
2015-04-23 13:20 | 42117.5556 | 8.4207 | 8.3148 | 37.532 | 962.493 | 953.231 | 35.5288 | 27.6411 | 5515.479 | 0.0146 | 150.09 | 1.4192 | 95.5231 | 80.98 | 731.17 | 0.027 | -0.0045 | 483110400 | 27.6257 | 953.231 | 8.3148 | 35.5301 | 0
2015-04-23 13:20 | 42117.5556 | 8.4278 | 8.322 | 37.5377 | 962.185 | 952.927 | 35.5278 | 27.6392 | 5516.479 | 0.0143 | 150.443 | 1.4192 | 95.5047 | 98.79 | 729.38 | 0.028 | -0.0032 | 483110402 | 27.6239 | 952.927 | 8.3219 | 35.5292 | 0
2015-04-23 13:20 | 42117.5556 | 8.423 | 8.3171 | 37.533 | 962.735 | 953.47 | 35.5277 | 27.6399 | 5517.479 | 0.0167 | 150.536 | 1.4192 | 95.5179 | 64.78 | 733.82 | 0.028 | -0.0031 | 483110402 | 27.6242 | 953.47 | 8.3171 | 35.5287 | 0
2015-04-23 13:20 | 42117.5556 | 8.4115 | 8.3057 | 37.5212 | 963.08 | 953.811 | 35.527 | 27.6411 | 5518.479 | 0.0149 | 150.519 | 1.4193 | 95.5079 | 81.04 | 733.23 | 0.026 | -0.0025 | 483110403 | 27.6252 | 953.811 | 8.3056 | 35.5277 | 0
2015-04-23 13:20 | 42117.5556 | 8.4235 | 8.3178 | 37.534 | 961.742 | 952.489 | 35.5289 | 27.6407 | 5519.479 | 0.0134 | 150.148 | 1.4194 | 95.511 | 98.79 | 735.27 | 0.027 | -0.001 | 483110405 | 27.625 | 952.489 | 8.3177 | 35.5298 | 0
2015-04-23 13:20 | 42117.5556 | 8.4426 | 8.3369 | 37.5526 | 959.747 | 950.518 | 35.53 | 27.6386 | 5520.479 | 0.0178 | 149.932 | 1.4196 | 95.5009 | 65.06 | 730.84 | 0.027 | -0.0029 | 483110405 | 27.6232 | 950.518 | 8.3369 | 35.5313 | 0
2015-04-23 13:20 | 42117.5556 | 8.4619 | 8.3563 | 37.5734 | 958.035 | 948.826 | 35.5331 | 27.6381 | 5521.479 | 0.0217 | 149.933 | 1.4205 | 95.5123 | 81.11 | 732.23 | 0.027 | -0.0016 | 483110406 | 27.6229 | 948.826 | 8.3563 | 35.5348 | 0
2015-04-23 13:20 | 42117.5556 | 8.499 | 8.3933 | 37.6105 | 956.552 | 947.36 | 35.5351 | 27.6338 | 5522.479 | 0.0238 | 149.941 | 1.421 | 95.5015 | 98.79 | 729.39 | 0.028 | -0.002 | 483110408 | 27.6192 | 947.36 | 8.3933 | 35.5375 | 0
2015-04-23 13:20 | 42117.5556 | 8.5039 | 8.3983 | 37.6142 | 955.326 | 946.15 | 35.5349 | 27.633 | 5523.479 | 0.0247 | 149.923 | 1.4216 | 95.5125 | 64.31 | 726.21 | 0.028 | -0.0055 | 483110408 | 27.6182 | 946.149 | 8.3983 | 35.5371 | 0
2015-04-23 13:20 | 42117.5557 | 8.5128 | 8.4072 | 37.6219 | 954.579 | 945.411 | 35.5345 | 27.6312 | 5524.479 | 0.0227 | 149.879 | 1.4216 | 95.507 | 80.75 | 724.66 | 0.027 | -0.0033 | 483110409 | 27.6164 | 945.412 | 8.4072 | 35.5367 | 0
2015-04-23 13:20 | 42117.5557 | 8.5245 | 8.4189 | 37.632 | 954.446 | 945.28 | 35.5335 | 27.6286 | 5525.479 | 0.0204 | 149.819 | 1.4216 | 95.4975 | 98.79 | 723.81 | 0.027 | -0.0014 | 483110411 | 27.6138 | 945.28 | 8.4189 | 35.5357 | 0
2015-04-23 13:20 | 42117.5557 | 8.5257 | 8.42 | 37.6333 | 954.734 | 945.564 | 35.5339 | 27.6287 | 5526.479 | 0.0153 | 149.762 | 1.4216 | 95.5135 | 63.84 | 725.74 | 0.027 | -0.0027 | 483110411 | 27.6137 | 945.564 | 8.42 | 35.5358 | 0
2015-04-23 13:20 | 42117.5557 | 8.5237 | 8.418 | 37.6312 | 954.817 | 945.646 | 35.5339 | 27.6291 | 5527.479 | 0.0141 | 149.698 | 1.4216 | 95.5058 | 80.5 | 731.14 | 0.028 | -0.0013 | 483110412 | 27.6138 | 945.646 | 8.418 | 35.5356 | 0
2015-04-23 13:20 | 42117.5557 | 8.5229 | 8.4173 | 37.6296 | 953.778 | 944.62 | 35.5337 | 27.629 | 5528.479 | 0.0139 | 149.657 | 1.4216 | 95.4963 | 98.79 | 734.73 | 0.028 | -0.0012 | 483110414 | 27.6136 | 944.62 | 8.4173 | 35.5351 | 0
2015-04-23 13:20 | 42117.5557 | 8.5262 | 8.4208 | 37.6311 | 952.067 | 942.929 | 35.5329 | 27.6278 | 5529.479 | 0.0132 | 149.627 | 1.4216 | 95.508 | 64.73 | 733.71 | 0.027 | -0.0042 | 483110414 | 27.6124 | 942.928 | 8.4208 | 35.5342 | 0
2015-04-23 13:20 | 42117.5557 | 8.5333 | 8.4281 | 37.6346 | 950.13 | 941.014 | 35.5303 | 27.6246 | 5530.479 | 0.0137 | 149.332 | 1.4216 | 95.5104 | 80.85 | 730.43 | 0.026 | -0.0033 | 483110415 | 27.6092 | 941.014 | 8.4281 | 35.5316 | 0
2015-04-23 13:20 | 42117.5557 | 8.5382 | 8.4332 | 37.6374 | 948.038 | 938.947 | 35.5294 | 27.6232 | 5531.479 | 0.014 | 148.497 | 1.4216 | 95.5006 | 98.79 | 726.01 | 0.028 | -0.0026 | 483110416 | 27.6077 | 938.947 | 8.4332 | 35.5307 | 0
2015-04-23 13:20 | 42117.5558 | 8.5459 | 8.4411 | 37.6435 | 946.143 | 937.075 | 35.5289 | 27.6216 | 5532.479 | 0.0137 | 148.543 | 1.4216 | 95.5047 | 64.5 | 720.43 | 0.028 | -0.0032 | 483110417 | 27.6061 | 937.075 | 8.4411 | 35.5303 | 0
2015-04-23 13:20 | 42117.5558 | 8.5509 | 8.4462 | 37.6475 | 944.983 | 935.928 | 35.5288 | 27.6206 | 5533.479 | 0.0163 | 149.133 | 1.4216 | 95.5167 | 80.69 | 713.39 | 0.027 | -0.0033 | 483110419 | 27.6052 | 935.928 | 8.4462 | 35.5301 | 0
2015-04-23 13:20 | 42117.5558 | 8.5513 | 8.4466 | 37.6478 | 944.823 | 935.77 | 35.5288 | 27.6207 | 5534.479 | 0.0181 | 148.921 | 1.4215 | 95.506 | 98.79 | 706.91 | 0.028 | -0.0025 | 483110419 | 27.6051 | 935.77 | 8.4466 | 35.53 | 0
2015-04-23 13:20 | 42117.5558 | 8.5519 | 8.4472 | 37.6481 | 945.256 | 936.198 | 35.5285 | 27.6203 | 5535.479 | 0.0204 | 148.662 | 1.421 | 95.5145 | 64.06 | 703.64 | 0.028 | -0.0014 | 483110420 | 27.6046 | 936.198 | 8.4471 | 35.5295 | 0
2015-04-23 13:20 | 42117.5558 | 8.5473 | 8.4426 | 37.6436 | 945.62 | 936.558 | 35.5284 | 27.621 | 5536.479 | 0.0219 | 148.397 | 1.4194 | 95.5098 | 80.48 | 707.41 | 0.028 | -0.0011 | 483110422 | 27.6051 | 936.558 | 8.4425 | 35.5292 | 0
2015-04-23 13:20 | 42117.5558 | 8.5443 | 8.4396 | 37.6406 | 945.88 | 936.815 | 35.5283 | 27.6213 | 5537.479 | 0.021 | 149.08 | 1.4191 | 95.4977 | 98.79 | 713.84 | 0.028 | -0.0006 | 483110422 | 27.6053 | 936.815 | 8.4395 | 35.5289 | 0
2015-04-23 13:20 | 42117.5558 | 8.5432 | 8.4385 | 37.6393 | 945.63 | 936.567 | 35.5284 | 27.6216 | 5538.479 | 0.0181 | 149.149 | 1.419 | 95.5059 | 63.56 | 719.89 | 0.028 | -0.0007 | 483110423 | 27.6055 | 936.568 | 8.4384 | 35.5288 | 0
2015-04-23 13:20 | 42117.5558 | 8.5487 | 8.4441 | 37.6439 | 943.742 | 934.702 | 35.5285 | 27.6208 | 5539.479 | 0.0179 | 148.725 | 1.4184 | 95.4917 | 80.2 | 721.08 | 0.028 | -0.0033 | 483110425 | 27.6048 | 934.702 | 8.4441 | 35.5291 | 0
2015-04-23 13:20 | 42117.5558 | 8.5628 | 8.4584 | 37.6577 | 940.97 | 931.963 | 35.53 | 27.6197 | 5540.479 | 0.0189 | 148.541 | 1.4183 | 95.5039 | 98.79 | 717.48 | 0.027 | -0.0031 | 483110425 | 27.604 | 931.963 | 8.4584 | 35.5308 | 0
2015-04-23 13:20 | 42117.5559 | 8.6134 | 8.5091 | 37.7071 | 938.112 | 929.138 | 35.5314 | 27.6129 | 5541.479 | 0.0139 | 147.701 | 1.4179 | 95.4917 | 64.04 | 706.82 | 0.028 | -0.0031 | 483110426 | 27.5982 | 929.138 | 8.5091 | 35.5337 | 0
2015-04-23 13:20 | 42117.5559 | 8.6354 | 8.5312 | 37.725 | 936.025 | 927.076 | 35.529 | 27.6075 | 5542.479 | 0.0138 | 147.697 | 1.4189 | 95.4935 | 80.36 | 690.65 | 0.028 | -0.0019 | 483110428 | 27.593 | 927.076 | 8.5312 | 35.5314 | 0
2015-04-23 13:20 | 42117.5559 | 8.6391 | 8.5349 | 37.7282 | 935.214 | 926.275 | 35.5294 | 27.6072 | 5543.479 | 0.0158 | 147.95 | 1.419 | 95.5068 | 98.79 | 682.5 | 0.028 | -0.0047 | 483110428 | 27.5925 | 926.275 | 8.5349 | 35.5316 | 0
2015-04-23 13:20 | 42117.5559 | 8.6399 | 8.5357 | 37.7287 | 935.304 | 926.364 | 35.5293 | 27.6071 | 5544.479 | 0.0136 | 147.693 | 1.419 | 95.4824 | 63.25 | 690.32 | 0.029 | -0.0038 | 483110429 | 27.5921 | 926.364 | 8.5357 | 35.5313 | 0
2015-04-23 13:20 | 42117.5559 | 8.6382 | 8.534 | 37.7265 | 935.509 | 926.566 | 35.5289 | 27.607 | 5545.479 | 0.0132 | 147.891 | 1.4186 | 95.5153 | 79.98 | 698.51 | 0.027 | -0.0031 | 483110431 | 27.5918 | 926.567 | 8.534 | 35.5305 | 0
2015-04-23 13:21 | 42117.5559 | 8.6214 | 8.5173 | 37.7101 | 935.565 | 926.621 | 35.5291 | 27.6097 | 5546.479 | 0.012 | 148.015 | 1.417 | 95.4781 | 98.79 | 700.07 | 0.029 | -0.0019 | 483110431 | 27.5941 | 926.622 | 8.5173 | 35.53 | 0
2015-04-23 13:21 | 42117.5559 | 8.6115 | 8.5075 | 37.702 | 935.407 | 926.465 | 35.5308 | 27.6126 | 5547.479 | 0.0167 | 148.054 | 1.4167 | 95.5071 | 63.27 | 693.52 | 0.027 | -0.0008 | 483110432 | 27.5967 | 926.465 | 8.5075 | 35.5313 | 0
2015-04-23 13:21 | 42117.5559 | 8.6245 | 8.5204 | 37.7137 | 935.01 | 926.074 | 35.5301 | 27.61 | 5548.479 | 0.019 | 148.505 | 1.416 | 95.5231 | 79.95 | 687.93 | 0.027 | -0.0017 | 483110434 | 27.5943 | 926.073 | 8.5204 | 35.531 | 0
2015-04-23 13:21 | 42117.5559 | 8.619 | 8.5151 | 37.7078 | 934.351 | 925.422 | 35.5299 | 27.6108 | 5549.479 | 0.0166 | 148.229 | 1.4157 | 95.5112 | 98.79 | 685.15 | 0.026 | -0.0021 | 483110434 | 27.5949 | 925.422 | 8.515 | 35.5306 | 0
2015-04-23 13:21 | 42117.556 | 8.6244 | 8.5205 | 37.7127 | 933.269 | 924.353 | 35.5301 | 27.6101 | 5550.479 | 0.019 | 147.646 | 1.4152 | 95.4964 | 62.65 | 689.98 | 0.029 | -0.0006 | 483110435 | 27.5942 | 924.353 | 8.5205 | 35.5308 | 0
2015-04-23 13:21 | 42117.556 | 8.6376 | 8.5339 | 37.7236 | 931.755 | 922.856 | 35.5288 | 27.6069 | 5551.479 | 0.017 | 147.082 | 1.4156 | 95.5102 | 79.63 | 692.57 | 0.028 | -0.0007 | 483110437 | 27.5913 | 922.856 | 8.5339 | 35.5298 | 0
2015-04-23 13:21 | 42117.556 | 8.6445 | 8.541 | 37.7291 | 929.849 | 920.973 | 35.5285 | 27.6056 | 5552.479 | 0.0146 | 147.06 | 1.4155 | 95.5039 | 98.79 | 690.05 | 0.027 | -0.0019 | 483110437 | 27.59 | 920.972 | 8.541 | 35.5295 | 0
2015-04-23 13:21 | 42117.556 | 8.658 | 8.5545 | 37.7398 | 927.804 | 918.951 | 35.5271 | 27.6023 | 5553.479 | 0.0165 | 147.199 | 1.4163 | 95.508 | 62.88 | 684.91 | 0.027 | -0.0036 | 483110439 | 27.5869 | 918.952 | 8.5545 | 35.5283 | 0
2015-04-23 13:21 | 42117.556 | 8.6658 | 8.5625 | 37.7463 | 926.148 | 917.315 | 35.5269 | 27.6009 | 5554.479 | 0.0194 | 147.103 | 1.4163 | 95.5091 | 79.7 | 679.88 | 0.028 | -0.0053 | 483110440 | 27.5856 | 917.315 | 8.5625 | 35.5282 | 0
2015-04-23 13:21 | 42117.556 | 8.6751 | 8.5718 | 37.7552 | 925.262 | 916.439 | 35.5273 | 27.5997 | 5555.479 | 0.0188 | 146.387 | 1.4156 | 95.5134 | 98.79 | 672.22 | 0.028 | -0.003 | 483110440 | 27.5845 | 916.439 | 8.5718 | 35.5287 | 0
2015-04-23 13:21 | 42117.556 | 8.6833 | 8.5801 | 37.7621 | 925.11 | 916.29 | 35.5263 | 27.5977 | 5556.479 | 0.0202 | 146.498 | 1.415 | 95.5133 | 63.69 | 670.01 | 0.027 | -0.0006 | 483110442 | 27.5825 | 916.289 | 8.58 | 35.5278 | 0
2015-04-23 13:21 | 42117.556 | 8.6803 | 8.5771 | 37.7586 | 925.09 | 916.27 | 35.5259 | 27.5979 | 5557.479 | 0.0204 | 146.659 | 1.4141 | 95.5104 | 79.98 | 671.19 | 0.028 | -0.001 | 483110443 | 27.5824 | 916.269 | 8.5771 | 35.5271 | 0
2015-04-23 13:21 | 42117.5561 | 8.6821 | 8.5789 | 37.7602 | 924.381 | 915.57 | 35.5263 | 27.5978 | 5558.479 | 0.0199 | 146.905 | 1.414 | 95.5263 | 98.79 | 668.09 | 0.027 | -0.0031 | 483110443 | 27.5823 | 915.569 | 8.579 | 35.5273 | 0
2015-04-23 13:21 | 42117.5561 | 8.6862 | 8.5831 | 37.7639 | 923.186 | 914.388 | 35.5267 | 27.5975 | 5559.479 | 0.0198 | 146.898 | 1.4132 | 95.5112 | 63.17 | 663.64 | 0.028 | -0.0032 | 483110445 | 27.582 | 914.388 | 8.5831 | 35.5277 | 0
2015-04-23 13:21 | 42117.5561 | 8.6954 | 8.5924 | 37.7719 | 922.083 | 913.298 | 35.5263 | 27.5958 | 5560.479 | 0.0166 | 146.27 | 1.4124 | 95.5072 | 79.72 | 660.37 | 0.028 | -0.0033 | 483110445 | 27.5803 | 913.298 | 8.5924 | 35.5275 | 0
2015-04-23 13:21 | 42117.5561 | 8.7044 | 8.6015 | 37.7807 | 921.173 | 912.399 | 35.5268 | 27.5946 | 5561.479 | 0.0207 | 145.426 | 1.4118 | 95.5061 | 98.79 | 657.27 | 0.028 | -0.0013 | 483110446 | 27.5794 | 912.399 | 8.6014 | 35.5281 | 0
2015-04-23 13:21 | 42117.5561 | 8.7252 | 8.6221 | 37.7991 | 920.643 | 911.875 | 35.5254 | 27.5903 | 5562.479 | 0.0188 | 145.843 | 1.4116 | 95.5164 | 62.11 | 652.5 | 0.028 | -0.0006 | 483110447 | 27.5751 | 911.874 | 8.6222 | 35.5269 | 0
2015-04-23 13:21 | 42117.5561 | 8.724 | 8.621 | 37.7982 | 920.683 | 911.915 | 35.5257 | 27.5908 | 5563.479 | 0.0179 | 145.995 | 1.4116 | 95.524 | 79.23 | 648.72 | 0.027 | -0.0022 | 483110448 | 27.5755 | 911.915 | 8.621 | 35.5271 | 0
2015-04-23 13:21 | 42117.5561 | 8.7195 | 8.6164 | 37.7941 | 920.998 | 912.226 | 35.5261 | 27.5918 | 5564.479 | 0.0209 | 146.516 | 1.4115 | 95.5191 | 98.79 | 656.5 | 0.029 | -0.0023 | 483110449 | 27.5763 | 912.226 | 8.6164 | 35.5272 | 0
2015-04-23 13:21 | 42117.5561 | 8.7202 | 8.6172 | 37.7943 | 920.476 | 911.71 | 35.526 | 27.5916 | 5565.479 | 0.0223 | 146.192 | 1.4103 | 95.5101 | 62.19 | 661.87 | 0.028 | -0.0014 | 483110451 | 27.576 | 911.71 | 8.6172 | 35.527 | 0
2015-04-23 13:21 | 42117.5561 | 8.739 | 8.6362 | 37.8136 | 918.392 | 909.65 | 35.5281 | 27.5903 | 5566.479 | 0.0212 | 145.767 | 1.4092 | 95.5102 | 79.21 | 665.68 | 0.026 | -0.002 | 483110451 | 27.575 | 909.65 | 8.6361 | 35.5295 | 0
2015-04-23 13:21 | 42117.5562 | 8.782 | 8.6792 | 37.8553 | 915.523 | 906.814 | 35.5294 | 27.5844 | 5567.479 | 0.017 | 145.455 | 1.4092 | 95.4907 | 98.79 | 661.37 | 0.028 | -0.0026 | 483110452 | 27.5698 | 906.814 | 8.6792 | 35.5317 | 0
2015-04-23 13:21 | 42117.5562 | 8.823 | 8.7202 | 37.8939 | 912.562 | 903.888 | 35.5297 | 27.5781 | 5568.479 | 0.0159 | 145.802 | 1.4092 | 95.4888 | 62.32 | 646.34 | 0.028 | -0.0016 | 483110454 | 27.5641 | 903.888 | 8.7202 | 35.5328 | 0
2015-04-23 13:21 | 42117.5562 | 8.847 | 8.7444 | 37.9163 | 910.382 | 901.734 | 35.53 | 27.5745 | 5569.479 | 0.0195 | 145.218 | 1.4103 | 95.4876 | 79.2 | 633.45 | 0.029 | -0.0018 | 483110454 | 27.5607 | 901.734 | 8.7444 | 35.5334 | 0
2015-04-23 13:21 | 42117.5562 | 8.8551 | 8.7525 | 37.9235 | 909.609 | 900.97 | 35.5302 | 27.5734 | 5570.479 | 0.0223 | 144.676 | 1.41 | 95.4933 | 98.79 | 624.65 | 0.028 | -0.0014 | 483110455 | 27.5594 | 900.97 | 8.7525 | 35.5333 | 0
2015-04-23 13:21 | 42117.5562 | 8.8549 | 8.7523 | 37.9231 | 909.906 | 901.263 | 35.5301 | 27.5733 | 5571.479 | 0.021 | 145.277 | 1.4096 | 95.4942 | 61.93 | 624.97 | 0.029 | -0.0014 | 483110457 | 27.559 | 901.263 | 8.7523 | 35.5328 | 0
2015-04-23 13:21 | 42117.5562 | 8.8418 | 8.7392 | 37.9095 | 910.361 | 901.713 | 35.5294 | 27.5749 | 5572.479 | 0.0186 | 145.457 | 1.4092 | 95.4938 | 78.99 | 631.12 | 0.028 | -0.003 | 483110457 | 27.56 | 901.713 | 8.7392 | 35.5314 | 0
2015-04-23 13:21 | 42117.5562 | 8.8226 | 8.72 | 37.8911 | 910.682 | 902.03 | 35.5299 | 27.5783 | 5573.479 | 0.018 | 145.44 | 1.409 | 95.4901 | 98.79 | 635.88 | 0.028 | -0.0011 | 483110458 | 27.5629 | 902.03 | 8.7201 | 35.5311 | 0
2015-04-23 13:21 | 42117.5562 | 8.8074 | 8.705 | 37.8766 | 910.919 | 902.264 | 35.5303 | 27.581 | 5574.479 | 0.0202 | 145.357 | 1.4076 | 95.5045 | 61.73 | 637.35 | 0.027 | -0.0031 | 483110460 | 27.5652 | 902.264 | 8.705 | 35.531 | 0
2015-04-23 13:21 | 42117.5563 | 8.8009 | 8.6985 | 37.8701 | 910.808 | 902.155 | 35.5302 | 27.582 | 5575.479 | 0.0199 | 145.2 | 1.4067 | 95.4921 | 78.86 | 637.26 | 0.027 | -0.0054 | 483110460 | 27.566 | 902.154 | 8.6985 | 35.5307 | 0
2015-04-23 13:21 | 42117.5563 | 8.8153 | 8.713 | 37.8841 | 909.444 | 900.807 | 35.5308 | 27.5802 | 5576.479 | 0.0202 | 145.36 | 1.4067 | 95.4975 | 98.79 | 644.31 | 0.027 | -0.0019 | 483110461 | 27.5644 | 900.807 | 8.713 | 35.5316 | 0
2015-04-23 13:21 | 42117.5563 | 8.8311 | 8.7289 | 37.8982 | 907.514 | 898.899 | 35.5305 | 27.5774 | 5577.479 | 0.019 | 145.753 | 1.4067 | 95.4889 | 61.92 | 639.07 | 0.028 | -0.0014 | 483110463 | 27.5618 | 898.899 | 8.7289 | 35.5315 | 0
2015-04-23 13:21 | 42117.5563 | 8.84 | 8.738 | 37.9069 | 905.694 | 897.1 | 35.5314 | 27.5766 | 5578.479 | 0.0178 | 145.236 | 1.4068 | 95.4951 | 78.9 | 633.68 | 0.028 | -0.0029 | 483110463 | 27.5613 | 897.1 | 8.7379 | 35.5326 | 0
2015-04-23 13:21 | 42117.5563 | 8.8663 | 8.7643 | 37.9327 | 904.141 | 895.566 | 35.5325 | 27.5733 | 5579.479 | 0.0156 | 144.613 | 1.4069 | 95.4952 | 98.79 | 629.72 | 0.029 | -0.0033 | 483110464 | 27.5583 | 895.566 | 8.7643 | 35.5343 | 0
2015-04-23 13:21 | 42117.5563 | 8.9057 | 8.8035 | 37.9698 | 902.748 | 894.189 | 35.532 | 27.5667 | 5580.479 | 0.0174 | 144.491 | 1.4068 | 95.5123 | 61.63 | 631.54 | 0.026 | -0.0032 | 483110466 | 27.5522 | 894.189 | 8.8036 | 35.5345 | 0
2015-04-23 13:21 | 42117.5563 | 8.9158 | 8.8138 | 37.9788 | 901.213 | 892.671 | 35.5322 | 27.5651 | 5581.479 | 0.0192 | 144.75 | 1.4077 | 95.5156 | 78.73 | 625.86 | 0.027 | -0.0016 | 483110466 | 27.5507 | 892.671 | 8.8138 | 35.5346 | 0
2015-04-23 13:21 | 42117.5563 | 8.9289 | 8.827 | 37.9924 | 899.892 | 891.365 | 35.5339 | 27.5643 | 5582.479 | 0.017 | 144.87 | 1.4079 | 95.495 | 98.79 | 614.8 | 0.028 | -0.0017 | 483110468 | 27.5499 | 891.366 | 8.827 | 35.5364 | 0
2015-04-23 13:21 | 42117.5563 | 8.9488 | 8.8467 | 38.0103 | 899.434 | 890.913 | 35.533 | 27.5605 | 5583.479 | 0.014 | 144.81 | 1.4079 | 95.4911 | 61.89 | 609.3 | 0.027 | -0.0022 | 483110468 | 27.5461 | 890.913 | 8.8468 | 35.5356 | 0
2015-04-23 13:21 | 42117.5564 | 8.9474 | 8.8454 | 38.009 | 899.733 | 891.209 | 35.5331 | 27.5607 | 5584.479 | 0.0193 | 144.702 | 1.4071 | 95.5068 | 78.8 | 608.12 | 0.027 | -0.0009 | 483110469 | 27.5462 | 891.209 | 8.8454 | 35.5355 | 0
2015-04-23 13:21 | 42117.5564 | 8.9445 | 8.8424 | 38.0054 | 900.013 | 891.486 | 35.5325 | 27.5608 | 5585.479 | 0.0205 | 144.608 | 1.4066 | 95.5104 | 98.79 | 609.89 | 0.027 | -0.0013 | 483110471 | 27.5459 | 891.486 | 8.8424 | 35.5344 | 0
2015-04-23 13:21 | 42117.5564 | 8.9419 | 8.84 | 38.0027 | 899.379 | 890.858 | 35.5329 | 27.5615 | 5586.479 | 0.018 | 144.536 | 1.4066 | 95.5013 | 61.04 | 613.82 | 0.027 | -0.003 | 483110471 | 27.5463 | 890.858 | 8.8399 | 35.5345 | 0
2015-04-23 13:21 | 42117.5564 | 8.9497 | 8.8478 | 38.0099 | 898.038 | 889.533 | 35.5334 | 27.5606 | 5587.479 | 0.0191 | 144.496 | 1.4066 | 95.4934 | 78.38 | 618.05 | 0.028 | -0.0012 | 483110472 | 27.5455 | 889.533 | 8.8478 | 35.535 | 0
2015-04-23 13:21 | 42117.5564 | 8.9593 | 8.8576 | 38.0183 | 896.565 | 888.078 | 35.5331 | 27.5588 | 5588.479 | 0.0183 | 144.514 | 1.4066 | 95.5007 | 98.79 | 621 | 0.027 | -0.0008 | 483110474 | 27.5437 | 888.077 | 8.8576 | 35.5348 | 0
2015-04-23 13:21 | 42117.5564 | 8.9799 | 8.8783 | 38.0383 | 894.652 | 886.186 | 35.5341 | 27.5562 | 5589.479 | 0.0169 | 144.542 | 1.4066 | 95.4907 | 61.4 | 620.19 | 0.028 | -0.0015 | 483110475 | 27.5414 | 886.187 | 8.8783 | 35.5361 | 0
2015-04-23 13:21 | 42117.5564 | 8.9963 | 8.8947 | 38.054 | 892.598 | 884.156 | 35.5351 | 27.5544 | 5590.479 | 0.0227 | 144.567 | 1.4066 | 95.507 | 78.48 | 614.47 | 0.028 | -0.0006 | 483110475 | 27.5396 | 884.156 | 8.8948 | 35.5372 | 0
2015-04-23 13:21 | 42117.5564 | 9.0088 | 8.9074 | 38.0647 | 891.042 | 882.618 | 35.5345 | 27.5519 | 5591.479 | 0.0211 | 144.443 | 1.4066 | 95.5004 | 98.79 | 605.46 | 0.028 | -0.003 | 483110477 | 27.5372 | 882.618 | 8.9074 | 35.5367 | 0
2015-04-23 13:21 | 42117.5564 | 9.0171 | 8.9157 | 38.0725 | 890.449 | 882.032 | 35.5347 | 27.5507 | 5592.479 | 0.0156 | 144.436 | 1.4066 | 95.4782 | 61.06 | 597.11 | 0.029 | -0.0034 | 483110477 | 27.5359 | 882.032 | 8.9157 | 35.5368 | 0
2015-04-23 13:21 | 42117.5565 | 9.0132 | 8.9118 | 38.0684 | 890.746 | 882.325 | 35.5345 | 27.5512 | 5593.479 | 0.0205 | 144.381 | 1.4066 | 95.4996 | 78.28 | 597.49 | 0.027 | -0.0013 | 483110478 | 27.5362 | 882.325 | 8.9118 | 35.5363 | 0
2015-04-23 13:21 | 42117.5565 | 9.0081 | 8.9067 | 38.0635 | 891.313 | 882.886 | 35.5345 | 27.552 | 5594.479 | 0.0217 | 144.288 | 1.4066 | 95.4973 | 98.79 | 603.37 | 0.027 | -0.0011 | 483110480 | 27.5367 | 882.886 | 8.9067 | 35.5359 | 0
2015-04-23 13:21 | 42117.5565 | 9.0015 | 8.9001 | 38.0569 | 891.523 | 883.094 | 35.5345 | 27.5531 | 5595.479 | 0.02 | 144.247 | 1.4066 | 95.492 | 61.48 | 605.68 | 0.028 | -0.0013 | 483110480 | 27.5375 | 883.094 | 8.9001 | 35.5356 | 0
2015-04-23 13:21 | 42117.5565 | 9.0106 | 8.9094 | 38.0654 | 889.931 | 881.52 | 35.535 | 27.552 | 5596.479 | 0.0225 | 144.117 | 1.4065 | 95.4907 | 78.41 | 601.39 | 0.028 | -0.0013 | 483110481 | 27.5365 | 881.52 | 8.9094 | 35.5361 | 0
2015-04-23 13:21 | 42117.5565 | 9.0228 | 8.9217 | 38.0767 | 887.84 | 879.453 | 35.5354 | 27.5503 | 5597.479 | 0.0213 | 144.027 | 1.4066 | 95.49 | 98.79 | 594.65 | 0.028 | -0.0009 | 483110483 | 27.535 | 879.453 | 8.9217 | 35.5368 | 0
2015-04-23 13:21 | 42117.5565 | 9.0384 | 8.9374 | 38.0906 | 886.412 | 878.041 | 35.5349 | 27.5474 | 5598.479 | 0.0191 | 144.09 | 1.4066 | 95.5005 | 60.93 | 589.87 | 0.027 | -0.0019 | 483110483 | 27.5322 | 878.041 | 8.9374 | 35.5364 | 0
2015-04-23 13:21 | 42117.5565 | 9.0509 | 8.9499 | 38.1028 | 885.577 | 877.217 | 35.5354 | 27.5457 | 5599.479 | 0.0161 | 144.384 | 1.4066 | 95.496 | 78.13 | 589.98 | 0.027 | -0.0019 | 483110484 | 27.5307 | 877.217 | 8.9499 | 35.5371 | 0
2015-04-23 13:21 | 42117.5565 | 9.0551 | 8.9543 | 38.1067 | 884.215 | 875.87 | 35.536 | 27.5455 | 5600.479 | 0.0138 | 144.3 | 1.4066 | 95.4932 | 98.79 | 589.71 | 0.028 | -0.0018 | 483110486 | 27.5304 | 875.87 | 8.9542 | 35.5377 | 0
2015-04-23 13:21 | 42117.5566 | 9.0814 | 8.9806 | 38.1336 | 882.129 | 873.808 | 35.5384 | 27.5431 | 5601.479 | 0.0156 | 144.407 | 1.4066 | 95.4996 | 60.57 | 583.59 | 0.027 | -0.0024 | 483110486 | 27.5284 | 873.808 | 8.9806 | 35.5405 | 0
2015-04-23 13:21 | 42117.5566 | 9.1039 | 9.0031 | 38.1546 | 880.142 | 871.844 | 35.5388 | 27.5398 | 5602.479 | 0.0165 | 144.203 | 1.4067 | 95.4896 | 77.92 | 570.66 | 0.028 | -0.002 | 483110488 | 27.5252 | 871.844 | 9.0032 | 35.5411 | 0
2015-04-23 13:21 | 42117.5566 | 9.1134 | 9.0128 | 38.1644 | 879.2 | 870.912 | 35.5399 | 27.5391 | 5603.479 | 0.0186 | 143.892 | 1.4069 | 95.4957 | 98.79 | 557.41 | 0.027 | -0.0012 | 483110489 | 27.5246 | 870.912 | 9.0127 | 35.5423 | 0
2015-04-23 13:21 | 42117.5566 | 9.1159 | 9.0152 | 38.1664 | 879.52 | 871.229 | 35.5396 | 27.5384 | 5604.479 | 0.0179 | 144.22 | 1.4074 | 95.4958 | 60.3 | 553.77 | 0.028 | -0.0009 | 483110489 | 27.5237 | 871.229 | 9.0152 | 35.5417 | 0
2015-04-23 13:22 | 42117.5566 | 9.1051 | 9.0043 | 38.1548 | 880.388 | 872.087 | 35.5384 | 27.5393 | 5605.479 | 0.0179 | 144.321 | 1.4074 | 95.5028 | 77.75 | 561.54 | 0.027 | -0.0011 | 483110491 | 27.5241 | 872.087 | 9.0044 | 35.5399 | 0
2015-04-23 13:22 | 42117.5566 | 9.0927 | 8.9919 | 38.1428 | 881.091 | 872.782 | 35.5384 | 27.5413 | 5606.479 | 0.0197 | 144.338 | 1.4075 | 95.4875 | 98.79 | 571.07 | 0.028 | -0.0029 | 483110492 | 27.5257 | 872.782 | 8.992 | 35.5394 | 0
2015-04-23 13:22 | 42117.5566 | 9.091 | 8.9903 | 38.1414 | 880.959 | 872.652 | 35.5388 | 27.5419 | 5607.479 | 0.0166 | 144.286 | 1.4077 | 95.4792 | 60.33 | 574.28 | 0.028 | -0.0006 | 483110492 | 27.5262 | 872.651 | 8.9903 | 35.5397 | 0
2015-04-23 13:22 | 42117.5566 | 9.1058 | 9.0052 | 38.1556 | 878.884 | 870.6 | 35.5397 | 27.5402 | 5608.479 | 0.0154 | 144.204 | 1.4071 | 95.5019 | 77.72 | 570.8 | 0.027 | -0.0031 | 483110494 | 27.5246 | 870.601 | 9.0052 | 35.5408 | 0
2015-04-23 13:22 | 42117.5566 | 9.117 | 9.0167 | 38.1657 | 876.507 | 868.25 | 35.54 | 27.5385 | 5609.479 | 0.0164 | 144.059 | 1.4078 | 95.4886 | 98.79 | 572.36 | 0.028 | -0.0009 | 483110495 | 27.5232 | 868.25 | 9.0167 | 35.5413 | 0
2015-04-23 13:22 | 42117.5567 | 9.1309 | 9.0307 | 38.1789 | 874.493 | 866.26 | 35.5407 | 27.5368 | 5610.479 | 0.0155 | 144.111 | 1.4081 | 95.4941 | 60.34 | 564.64 | 0.027 | -0.0012 | 483110496 | 27.5216 | 866.26 | 9.0307 | 35.5422 | 0
2015-04-23 13:22 | 42117.5567 | 9.1526 | 9.0525 | 38.2001 | 873.044 | 864.828 | 35.5415 | 27.5339 | 5611.479 | 0.0145 | 143.927 | 1.4085 | 95.4972 | 77.65 | 557.04 | 0.027 | -0.0017 | 483110497 | 27.5191 | 864.828 | 9.0524 | 35.5434 | 0
2015-04-23 13:22 | 42117.5567 | 9.1734 | 9.0731 | 38.2176 | 872.357 | 864.148 | 35.5392 | 27.5287 | 5612.479 | 0.0208 | 143.58 | 1.409 | 95.4813 | 98.79 | 555.38 | 0.028 | -0.0019 | 483110497 | 27.514 | 864.148 | 9.0732 | 35.5414 | 0
2015-04-23 13:22 | 42117.5567 | 9.1859 | 9.0856 | 38.2295 | 872.176 | 863.969 | 35.5393 | 27.5267 | 5613.479 | 0.0202 | 144.054 | 1.409 | 95.4909 | 59.77 | 556.07 | 0.028 | -0.0027 | 483110498 | 27.512 | 863.969 | 9.0856 | 35.5414 | 0
2015-04-23 13:22 | 42117.5567 | 9.1631 | 9.0629 | 38.2053 | 872.146 | 863.94 | 35.5376 | 27.5291 | 5614.479 | 0.0205 | 144.039 | 1.409 | 95.5007 | 77.37 | 558.5 | 0.027 | -0.0031 | 483110500 | 27.5137 | 863.94 | 9.063 | 35.5388 | 0
2015-04-23 13:22 | 42117.5567 | 9.1458 | 9.0459 | 38.1912 | 872.022 | 863.817 | 35.5406 | 27.5342 | 5615.479 | 0.0173 | 143.834 | 1.409 | 95.4919 | 98.79 | 562.21 | 0.027 | -0.0031 | 483110500 | 27.5185 | 863.817 | 9.0458 | 35.5413 | 0
2015-04-23 13:22 | 42117.5567 | 9.1462 | 9.0463 | 38.1909 | 871.383 | 863.186 | 35.5403 | 27.5339 | 5616.479 | 0.0161 | 143.76 | 1.4086 | 95.4966 | 60.68 | 564.59 | 0.027 | -0.0024 | 483110501 | 27.5181 | 863.186 | 9.0463 | 35.5409 | 0
2015-04-23 13:22 | 42117.5567 | 9.1621 | 9.0623 | 38.2065 | 869.998 | 861.817 | 35.541 | 27.5319 | 5617.479 | 0.0173 | 143.43 | 1.4084 | 95.5154 | 77.7 | 564.32 | 0.028 | -0.001 | 483110503 | 27.5164 | 861.817 | 9.0622 | 35.542 | 0
2015-04-23 13:22 | 42117.5567 | 9.1876 | 9.0877 | 38.2277 | 868.407 | 860.244 | 35.5381 | 27.5255 | 5618.479 | 0.0153 | 142.774 | 1.4088 | 95.4952 | 98.79 | 561.37 | 0.028 | -0.0009 | 483110503 | 27.5103 | 860.244 | 9.0878 | 35.5396 | 0
2015-04-23 13:22 | 42117.5568 | 9.1998 | 9.1001 | 38.2389 | 867.031 | 858.883 | 35.5381 | 27.5234 | 5619.479 | 0.0173 | 142.617 | 1.409 | 95.5005 | 59.91 | 554.79 | 0.027 | -0.0012 | 483110504 | 27.5084 | 858.883 | 9.1001 | 35.5397 | 0
2015-04-23 13:22 | 42117.5568 | 9.212 | 9.1123 | 38.2481 | 866.044 | 857.908 | 35.5359 | 27.5198 | 5620.479 | 0.0189 | 142.983 | 1.409 | 95.5005 | 77.32 | 551.1 | 0.028 | -0.0007 | 483110506 | 27.5048 | 857.908 | 9.1123 | 35.5377 | 0
2015-04-23 13:22 | 42117.5568 | 9.2143 | 9.1147 | 38.2498 | 865.429 | 857.299 | 35.5359 | 27.5193 | 5621.479 | 0.0189 | 142.42 | 1.409 | 95.4879 | 98.79 | 550.93 | 0.028 | -0.0015 | 483110506 | 27.5042 | 857.299 | 9.1147 | 35.5374 | 0
2015-04-23 13:22 | 42117.5568 | 9.2174 | 9.1178 | 38.2517 | 865.067 | 856.942 | 35.535 | 27.5182 | 5622.479 | 0.017 | 142.073 | 1.4083 | 95.5026 | 59.17 | 552.85 | 0.027 | -0.0016 | 483110507 | 27.503 | 856.942 | 9.1178 | 35.5365 | 0
2015-04-23 13:22 | 42117.5568 | 9.2165 | 9.1169 | 38.2509 | 864.849 | 856.727 | 35.5355 | 27.5186 | 5623.479 | 0.015 | 142.117 | 1.4071 | 95.4845 | 76.95 | 553.66 | 0.029 | -0.0032 | 483110509 | 27.5033 | 856.727 | 9.1169 | 35.5367 | 0
2015-04-23 13:22 | 42117.5568 | 9.216 | 9.1165 | 38.25 | 864.355 | 856.238 | 35.5353 | 27.5186 | 5624.479 | 0.0182 | 142.473 | 1.4065 | 95.4918 | 98.79 | 555.13 | 0.028 | -0.0031 | 483110509 | 27.5031 | 856.238 | 9.1165 | 35.5364 | 0
2015-04-23 13:22 | 42117.5568 | 9.2208 | 9.1214 | 38.2538 | 863.022 | 854.92 | 35.5352 | 27.5177 | 5625.479 | 0.0154 | 142.455 | 1.4062 | 95.5007 | 59.21 | 556.63 | 0.027 | -0.0006 | 483110510 | 27.5022 | 854.92 | 9.1215 | 35.5362 | 0
2015-04-23 13:22 | 42117.5568 | 9.2383 | 9.1391 | 38.2706 | 860.806 | 852.729 | 35.536 | 27.5154 | 5626.479 | 0.0167 | 142.458 | 1.4051 | 95.4994 | 76.93 | 556.44 | 0.028 | -0.0006 | 483110512 | 27.5002 | 852.729 | 9.1391 | 35.5374 | 0
2015-04-23 13:22 | 42117.5569 | 9.2648 | 9.1658 | 38.2968 | 858.233 | 850.186 | 35.5375 | 27.5123 | 5627.479 | 0.0161 | 142.205 | 1.4042 | 95.4975 | 98.79 | 554.09 | 0.027 | -0.0006 | 483110512 | 27.4975 | 850.186 | 9.1658 | 35.5395 | 0
2015-04-23 13:22 | 42117.5569 | 9.2889 | 9.1899 | 38.3177 | 856.098 | 848.076 | 35.5361 | 27.5072 | 5628.479 | 0.0184 | 141.948 | 1.404 | 95.5014 | 60.21 | 548.44 | 0.027 | -0.0006 | 483110513 | 27.4927 | 848.076 | 9.1899 | 35.5384 | 0
2015-04-23 13:22 | 42117.5569 | 9.2966 | 9.1977 | 38.3237 | 855.011 | 847.001 | 35.5353 | 27.5053 | 5629.479 | 0.0174 | 141.83 | 1.404 | 95.4983 | 77.31 | 540.16 | 0.028 | -0.0013 | 483110515 | 27.4907 | 847.001 | 9.1977 | 35.5375 | 0
2015-04-23 13:22 | 42117.5569 | 9.2977 | 9.1988 | 38.3247 | 855.011 | 847.001 | 35.5355 | 27.5052 | 5630.479 | 0.0138 | 141.538 | 1.404 | 95.4869 | 98.79 | 536.16 | 0.028 | -0.0008 | 483110515 | 27.4904 | 847.001 | 9.1988 | 35.5374 | 0
2015-04-23 13:22 | 42117.5569 | 9.2944 | 9.1954 | 38.3215 | 855.662 | 847.644 | 35.5356 | 27.5059 | 5631.479 | 0.0154 | 141.995 | 1.4039 | 95.5004 | 59.77 | 534.65 | 0.027 | -0.0006 | 483110517 | 27.4908 | 847.644 | 9.1955 | 35.5371 | 0
2015-04-23 13:22 | 42117.5569 | 9.2761 | 9.1772 | 38.3042 | 856.48 | 848.453 | 35.5359 | 27.5091 | 5632.479 | 0.0201 | 142.082 | 1.4032 | 95.5004 | 73.69 | 536.96 | 0.028 | -0.0008 | 483110518 | 27.4935 | 848.453 | 9.1772 | 35.5368 | 0
2015-04-23 13:22 | 42117.5569 | 9.263 | 9.1641 | 38.2911 | 857.092 | 849.058 | 35.5355 | 27.5109 | 5633.479 | 0.0186 | 142.081 | 1.403 | 95.4759 | 89.85 | 542.63 | 0.029 | -0.0009 | 483110518 | 27.495 | 849.058 | 9.1641 | 35.5359 | 0
2015-04-23 13:22 | 42117.5569 | 9.2684 | 9.1696 | 38.2977 | 856.337 | 848.312 | 35.5372 | 27.5114 | 5634.479 | 0.0176 | 141.927 | 1.4016 | 95.4891 | 58.73 | 552.83 | 0.028 | -0.001 | 483110520 | 27.4955 | 848.312 | 9.1696 | 35.5377 | 0
2015-04-23 13:22 | 42117.5569 | 9.2865 | 9.1877 | 38.3133 | 854.119 | 846.119 | 35.5363 | 27.5077 | 5635.479 | 0.0148 | 142.198 | 1.4015 | 95.4885 | 76.53 | 547.49 | 0.028 | -0.0015 | 483110521 | 27.4921 | 846.119 | 9.1877 | 35.5372 | 0
2015-04-23 13:22 | 42117.557 | 9.2947 | 9.1962 | 38.3203 | 852.143 | 844.165 | 35.5361 | 27.5061 | 5636.479 | 0.0146 | 142.097 | 1.4015 | 95.4898 | 98.79 | 535.63 | 0.028 | -0.0021 | 483110522 | 27.4907 | 844.165 | 9.1962 | 35.5371 | 0
2015-04-23 13:22 | 42117.557 | 9.3029 | 9.2045 | 38.3271 | 850.603 | 842.643 | 35.5357 | 27.5044 | 5637.479 | 0.0151 | 141.916 | 1.4017 | 95.4877 | 59.08 | 534.32 | 0.029 | -0.0025 | 483110523 | 27.4891 | 842.643 | 9.2045 | 35.5368 | 0
2015-04-23 13:22 | 42117.557 | 9.324 | 9.2256 | 38.3479 | 849.025 | 841.083 | 35.5367 | 27.5018 | 5638.479 | 0.0161 | 142.242 | 1.4018 | 95.4982 | 76.63 | 541.39 | 0.027 | -0.0006 | 483110524 | 27.4867 | 841.083 | 9.2256 | 35.5382 | 0
2015-04-23 13:22 | 42117.557 | 9.3398 | 9.2416 | 38.3625 | 847.249 | 839.327 | 35.5367 | 27.4992 | 5639.479 | 0.0171 | 142.062 | 1.4021 | 95.4784 | 98.79 | 534.38 | 0.028 | -0.0006 | 483110525 | 27.4844 | 839.327 | 9.2416 | 35.5385 | 0
2015-04-23 13:22 | 42117.557 | 9.3467 | 9.2487 | 38.3713 | 845.446 | 837.544 | 35.5399 | 27.5005 | 5640.479 | 0.0196 | 142.133 | 1.4026 | 95.4852 | 58.93 | 531.21 | 0.028 | -0.0007 | 483110526 | 27.4857 | 837.544 | 9.2486 | 35.5417 | 0
2015-04-23 13:22 | 42117.557 | 9.3834 | 9.2853 | 38.4066 | 844.103 | 836.217 | 35.5401 | 27.4947 | 5641.479 | 0.022 | 141.673 | 1.4028 | 95.4996 | 76.53 | 528.11 | 0.027 | -0.0013 | 483110526 | 27.4802 | 836.217 | 9.2853 | 35.5425 | 0
2015-04-23 13:22 | 42117.557 | 9.3913 | 9.2932 | 38.4145 | 843.606 | 835.725 | 35.5409 | 27.4939 | 5642.479 | 0.0208 | 141.87 | 1.4031 | 95.4971 | 98.79 | 525.92 | 0.027 | -0.0006 | 483110527 | 27.4795 | 835.726 | 9.2932 | 35.5432 | 0
2015-04-23 13:22 | 42117.557 | 9.3868 | 9.2887 | 38.4091 | 843.911 | 836.027 | 35.54 | 27.4939 | 5643.479 | 0.0194 | 141.941 | 1.4038 | 95.4945 | 58.34 | 526.39 | 0.027 | -0.003 | 483110529 | 27.4792 | 836.027 | 9.2887 | 35.5419 | 0
2015-04-23 13:22 | 42117.557 | 9.38 | 9.2819 | 38.4023 | 844.617 | 836.725 | 35.5398 | 27.4949 | 5644.479 | 0.0168 | 141.93 | 1.4035 | 95.5061 | 76.22 | 529.29 | 0.026 | -0.0031 | 483110529 | 27.4799 | 836.725 | 9.2819 | 35.5413 | 0
2015-04-23 13:22 | 42117.5571 | 9.3547 | 9.2566 | 38.3748 | 845.284 | 837.385 | 35.5369 | 27.4968 | 5645.479 | 0.0185 | 142.031 | 1.4037 | 95.4779 | 98.79 | 534.18 | 0.029 | -0.0031 | 483110530 | 27.4811 | 837.385 | 9.2566 | 35.5375 | 0
2015-04-23 13:22 | 42117.5571 | 9.3472 | 9.2491 | 38.3693 | 845.363 | 837.462 | 35.5389 | 27.4996 | 5646.479 | 0.0162 | 141.79 | 1.403 | 95.4911 | 58.83 | 538.53 | 0.028 | -0.0018 | 483110532 | 27.4836 | 837.462 | 9.2492 | 35.5392 | 0
2015-04-23 13:22 | 42117.5571 | 9.3699 | 9.2719 | 38.3924 | 843.736 | 835.854 | 35.5405 | 27.4971 | 5647.479 | 0.0204 | 141.613 | 1.4035 | 95.4798 | 76.36 | 540 | 0.029 | -0.0026 | 483110532 | 27.4816 | 835.854 | 9.2719 | 35.5414 | 0
2015-04-23 13:22 | 42117.5571 | 9.3831 | 9.2853 | 38.4042 | 841.628 | 833.769 | 35.5403 | 27.4948 | 5648.479 | 0.0186 | 141.634 | 1.4032 | 95.4954 | 98.79 | 538.61 | 0.028 | -0.002 | 483110533 | 27.4795 | 833.769 | 9.2853 | 35.5414 | 0
2015-04-23 13:22 | 42117.5571 | 9.3898 | 9.2922 | 38.4109 | 839.506 | 831.671 | 35.5417 | 27.4947 | 5649.479 | 0.0214 | 141.88 | 1.4037 | 95.4951 | 58.6 | 536.78 | 0.027 | -0.0011 | 483110535 | 27.4794 | 831.671 | 9.2922 | 35.5428 | 0
2015-04-23 13:22 | 42117.5571 | 9.4054 | 9.308 | 38.4257 | 837.246 | 829.438 | 35.5423 | 27.4926 | 5650.479 | 0.017 | 141.827 | 1.4039 | 95.4843 | 76.23 | 535.59 | 0.028 | -0.0014 | 483110535 | 27.4775 | 829.437 | 9.308 | 35.5437 | 0
2015-04-23 13:22 | 42117.5571 | 9.4146 | 9.3174 | 38.4354 | 835.074 | 827.29 | 35.5442 | 27.4925 | 5651.479 | 0.0143 | 141.576 | 1.4039 | 95.4805 | 98.79 | 532.25 | 0.028 | -0.0028 | 483110537 | 27.4775 | 827.29 | 9.3174 | 35.5457 | 0
2015-04-23 13:22 | 42117.5571 | 9.4353 | 9.3382 | 38.4551 | 833.531 | 825.764 | 35.5444 | 27.4893 | 5652.479 | 0.0163 | 141.651 | 1.4039 | 95.4994 | 58.06 | 528.38 | 0.027 | -0.0028 | 483110538 | 27.4746 | 825.764 | 9.3382 | 35.5463 | 0
2015-04-23 13:22 | 42117.5572 | 9.437 | 9.3398 | 38.4566 | 833.207 | 825.444 | 35.5447 | 27.4892 | 5653.479 | 0.0192 | 142.242 | 1.404 | 95.4962 | 75.91 | 527.41 | 0.027 | -0.001 | 483110538 | 27.4743 | 825.444 | 9.3399 | 35.5463 | 0
2015-04-23 13:22 | 42117.5572 | 9.4289 | 9.3317 | 38.4477 | 833.915 | 826.144 | 35.5436 | 27.4897 | 5654.479 | 0.021 | 141.952 | 1.4044 | 95.4835 | 98.79 | 531.54 | 0.028 | -0.0013 | 483110540 | 27.4745 | 826.144 | 9.3318 | 35.5448 | 0
2015-04-23 13:22 | 42117.5572 | 9.4164 | 9.3193 | 38.435 | 834.686 | 826.906 | 35.5429 | 27.4912 | 5655.479 | 0.0214 | 141.966 | 1.4041 | 95.4856 | 58.09 | 537.16 | 0.028 | -0.0027 | 483110541 | 27.4756 | 826.906 | 9.3192 | 35.5436 | 0
2015-04-23 13:22 | 42117.5572 | 9.409 | 9.3119 | 38.4275 | 834.981 | 827.198 | 35.5427 | 27.4922 | 5656.479 | 0.0189 | 141.689 | 1.404 | 95.4941 | 75.86 | 542.84 | 0.027 | -0.0006 | 483110541 | 27.4765 | 827.198 | 9.3119 | 35.5431 | 0
2015-04-23 13:22 | 42117.5572 | 9.4224 | 9.3254 | 38.4414 | 833.16 | 825.397 | 35.5443 | 27.4912 | 5657.479 | 0.0196 | 141.898 | 1.4042 | 95.4832 | 33.05 | 548.08 | 0.028 | -0.0013 | 483110543 | 27.4757 | 825.397 | 9.3254 | 35.545 | 0
2015-04-23 13:22 | 42117.5572 | 9.4371 | 9.3403 | 38.4551 | 830.559 | 822.826 | 35.5448 | 27.4892 | 5658.479 | 0.0195 | 141.799 | 1.4052 | 95.4695 | 53.83 | 546.16 | 0.029 | -0.0032 | 483110544 | 27.4739 | 822.826 | 9.3403 | 35.5458 | 0
2015-04-23 13:22 | 42117.5572 | 9.4468 | 9.3502 | 38.4644 | 828.664 | 820.952 | 35.5456 | 27.4882 | 5659.479 | 0.0199 | 141.913 | 1.4052 | 95.492 | 57.87 | 543.21 | 0.027 | -0.0031 | 483110544 | 27.4731 | 820.952 | 9.3502 | 35.5468 | 0
2015-04-23 13:22 | 42117.5572 | 9.4566 | 9.36 | 38.4738 | 827.771 | 820.069 | 35.546 | 27.4869 | 5660.479 | 0.0195 | 141.837 | 1.4056 | 95.4907 | 75.7 | 542.09 | 0.028 | -0.0011 | 483110546 | 27.4718 | 820.069 | 9.36 | 35.5473 | 0
2015-04-23 13:22 | 42117.5572 | 9.4569 | 9.3604 | 38.4737 | 827.77 | 820.069 | 35.5457 | 27.4866 | 5661.479 | 0.0203 | 141.698 | 1.4055 | 95.5004 | 98.79 | 542.2 | 0.027 | -0.0008 | 483110547 | 27.4714 | 820.068 | 9.3603 | 35.5468 | 0
2015-04-23 13:22 | 42117.5573 | 9.4483 | 9.3518 | 38.4645 | 828.048 | 820.343 | 35.545 | 27.4874 | 5662.479 | 0.0194 | 141.751 | 1.4058 | 95.4912 | 57.6 | 545.95 | 0.027 | -0.0011 | 483110547 | 27.4719 | 820.343 | 9.3517 | 35.5457 | 0
2015-04-23 13:22 | 42117.5573 | 9.4425 | 9.346 | 38.4593 | 827.881 | 820.178 | 35.5456 | 27.4888 | 5663.479 | 0.0151 | 141.641 | 1.4056 | 95.4928 | 75.5 | 547.34 | 0.028 | -0.0027 | 483110549 | 27.4732 | 820.178 | 9.346 | 35.546 | 0
2015-04-23 13:22 | 42117.5573 | 9.4548 | 9.3584 | 38.4709 | 826.155 | 818.472 | 35.546 | 27.4871 | 5664.479 | 0.0147 | 141.641 | 1.4061 | 95.4847 | 98.79 | 550.34 | 0.028 | -0.0014 | 483110550 | 27.4717 | 818.472 | 9.3584 | 35.5468 | 0
2015-04-23 13:22 | 42117.5573 | 9.4655 | 9.3694 | 38.4812 | 823.981 | 816.322 | 35.5468 | 27.486 | 5665.479 | 0.0172 | 141.639 | 1.4061 | 95.4888 | 57.83 | 549.7 | 0.028 | -0.0011 | 483110550 | 27.4707 | 816.322 | 9.3694 | 35.5478 | 0
2015-04-23 13:23 | 42117.5573 | 9.4761 | 9.3801 | 38.4909 | 822.123 | 814.485 | 35.5471 | 27.4844 | 5666.479 | 0.0165 | 141.602 | 1.4062 | 95.494 | 75.56 | 546.16 | 0.027 | -0.0011 | 483110552 | 27.4692 | 814.485 | 9.3801 | 35.5482 | 0
2015-04-23 13:23 | 42117.5573 | 9.478 | 9.3821 | 38.4925 | 821.163 | 813.536 | 35.5474 | 27.4843 | 5667.479 | 0.019 | 141.535 | 1.4063 | 95.4811 | 98.79 | 544.18 | 0.028 | -0.0011 | 483110553 | 27.4691 | 813.536 | 9.3821 | 35.5484 | 0
2015-04-23 13:23 | 42117.5573 | 9.4787 | 9.3828 | 38.4933 | 821.157 | 813.53 | 35.5477 | 27.4844 | 5668.479 | 0.0172 | 141.377 | 1.4063 | 95.4999 | 57.31 | 546.43 | 0.028 | -0.0008 | 483110554 | 27.4691 | 813.53 | 9.3828 | 35.5486 | 0
2015-04-23 13:23 | 42117.5573 | 9.4789 | 9.383 | 38.4935 | 821.491 | 813.86 | 35.5476 | 27.4843 | 5669.479 | 0.0134 | 141.752 | 1.4063 | 95.498 | 75.27 | 552.27 | 0.027 | -0.0007 | 483110555 | 27.4689 | 813.86 | 9.383 | 35.5484 | 0
2015-04-23 13:23 | 42117.5573 | 9.478 | 9.3821 | 38.4919 | 821.236 | 813.607 | 35.5472 | 27.4841 | 5670.479 | 0.0155 | 142.156 | 1.4063 | 95.4973 | 98.79 | 555.36 | 0.027 | -0.0011 | 483110555 | 27.4686 | 813.608 | 9.3821 | 35.5478 | 0
2015-04-23 13:23 | 42117.5574 | 9.4789 | 9.3832 | 38.4925 | 819.423 | 811.816 | 35.5478 | 27.4844 | 5671.479 | 0.0158 | 141.936 | 1.4063 | 95.499 | 57.36 | 556.37 | 0.027 | -0.0012 | 483110557 | 27.4689 | 811.815 | 9.3832 | 35.5483 | 0
2015-04-23 13:23 | 42117.5574 | 9.4883 | 9.3929 | 38.5021 | 817.479 | 809.893 | 35.549 | 27.4838 | 5672.479 | 0.0157 | 141.67 | 1.4063 | 95.485 | 75.25 | 555.52 | 0.028 | -0.0008 | 483110558 | 27.4684 | 809.893 | 9.3928 | 35.5498 | 0
2015-04-23 13:23 | 42117.5574 | 9.5265 | 9.4309 | 38.5428 | 815.868 | 808.3 | 35.5532 | 27.4807 | 5673.479 | 0.0147 | 141.77 | 1.4063 | 95.4986 | 98.79 | 554.89 | 0.028 | -0.0015 | 483110558 | 27.4661 | 808.3 | 9.4309 | 35.5549 | 0
2015-04-23 13:23 | 42117.5574 | 9.534 | 9.4386 | 38.5494 | 814.816 | 807.26 | 35.5531 | 27.4793 | 5674.479 | 0.0165 | 141.685 | 1.4072 | 95.4889 | 56.8 | 553.65 | 0.027 | -0.0031 | 483110559 | 27.4647 | 807.26 | 9.4386 | 35.5548 | 0
2015-04-23 13:23 | 42117.5574 | 9.5447 | 9.4493 | 38.559 | 814.304 | 806.754 | 35.5527 | 27.4772 | 5675.479 | 0.0167 | 141.785 | 1.4079 | 95.4844 | 74.94 | 549.02 | 0.028 | -0.0031 | 483110561 | 27.4626 | 806.754 | 9.4493 | 35.5544 | 0
2015-04-23 13:23 | 42117.5574 | 9.5419 | 9.4465 | 38.556 | 814.174 | 806.625 | 35.5527 | 27.4777 | 5676.479 | 0.0164 | 141.654 | 1.4083 | 95.4864 | 98.79 | 552.6 | 0.028 | -0.0031 | 483110561 | 27.4628 | 806.625 | 9.4465 | 35.5541 | 0
2015-04-23 13:23 | 42117.5574 | 9.5275 | 9.4322 | 38.5405 | 814.101 | 806.553 | 35.5515 | 27.4792 | 5677.479 | 0.0138 | 141.513 | 1.408 | 95.4997 | 57.17 | 556.09 | 0.028 | -0.0007 | 483110563 | 27.4639 | 806.553 | 9.4322 | 35.5524 | 0
2015-04-23 13:23 | 42117.5574 | 9.5251 | 9.4299 | 38.5386 | 813.685 | 806.141 | 35.5522 | 27.4801 | 5678.479 | 0.0137 | 141.483 | 1.4083 | 95.4939 | 57.04 | 559.18 | 0.028 | -0.0008 | 483110564 | 27.4647 | 806.141 | 9.4299 | 35.5529 | 0
2015-04-23 13:23 | 42117.5575 | 9.5358 | 9.4406 | 38.549 | 812.636 | 805.105 | 35.5528 | 27.4788 | 5679.479 | 0.0183 | 141.474 | 1.4084 | 95.4962 | 56.52 | 559.88 | 0.027 | -0.0012 | 483110564 | 27.4635 | 805.105 | 9.4406 | 35.5537 | 0
2015-04-23 13:23 | 42117.5575 | 9.5498 | 9.4547 | 38.5613 | 811.142 | 803.627 | 35.552 | 27.4758 | 5680.479 | 0.018 | 141.394 | 1.4087 | 95.4896 | 74.72 | 558.41 | 0.027 | -0.0026 | 483110566 | 27.4607 | 803.627 | 9.4548 | 35.5531 | 0
2015-04-23 13:23 | 42117.5575 | 9.5578 | 9.4629 | 38.5684 | 809.657 | 802.159 | 35.552 | 27.4744 | 5681.479 | 0.0154 | 141.313 | 1.4087 | 95.4869 | 98.79 | 557.92 | 0.027 | -0.0017 | 483110567 | 27.4595 | 802.159 | 9.4629 | 35.5533 | 0
2015-04-23 13:23 | 42117.5575 | 9.5652 | 9.4704 | 38.5759 | 808.579 | 801.092 | 35.553 | 27.4739 | 5682.479 | 0.0179 | 141.393 | 1.4087 | 95.4973 | 56.35 | 560.64 | 0.027 | -0.0025 | 483110567 | 27.459 | 801.092 | 9.4704 | 35.5542 | 0
2015-04-23 13:23 | 42117.5575 | 9.5696 | 9.4748 | 38.5798 | 807.748 | 800.271 | 35.5531 | 27.4733 | 5683.479 | 0.0162 | 141.59 | 1.4087 | 95.5067 | 74.59 | 564.25 | 0.027 | -0.0022 | 483110569 | 27.4583 | 800.271 | 9.4748 | 35.5543 | 0
2015-04-23 13:23 | 42117.5575 | 9.574 | 9.4793 | 38.5837 | 806.547 | 799.083 | 35.5533 | 27.4727 | 5684.479 | 0.0166 | 141.718 | 1.4087 | 95.5005 | 98.79 | 565.78 | 0.027 | -0.0022 | 483110570 | 27.4577 | 799.084 | 9.4793 | 35.5545 | 0
2015-04-23 13:23 | 42117.5575 | 9.5807 | 9.4862 | 38.5903 | 804.984 | 797.538 | 35.5542 | 27.4723 | 5685.479 | 0.0157 | 141.578 | 1.4087 | 95.4879 | 56.76 | 565.82 | 0.027 | -0.0024 | 483110571 | 27.4573 | 797.538 | 9.4862 | 35.5554 | 0
2015-04-23 13:23 | 42117.5575 | 9.5921 | 9.4977 | 38.6002 | 803.533 | 796.102 | 35.5536 | 27.4699 | 5686.479 | 0.0204 | 141.732 | 1.4087 | 95.4973 | 74.73 | 565.48 | 0.027 | -0.0013 | 483110572 | 27.4551 | 796.103 | 9.4977 | 35.555 | 0
2015-04-23 13:23 | 42117.5575 | 9.6008 | 9.5064 | 38.6083 | 802.757 | 795.336 | 35.5538 | 27.4686 | 5687.479 | 0.0186 | 141.889 | 1.409 | 95.5029 | 57.03 | 566.73 | 0.026 | -0.0009 | 483110573 | 27.4538 | 795.336 | 9.5064 | 35.5552 | 0
2015-04-23 13:23 | 42117.5576 | 9.6042 | 9.5098 | 38.6111 | 802.738 | 795.317 | 35.5534 | 27.4677 | 5688.479 | 0.0179 | 141.731 | 1.4093 | 95.4822 | 74.8 | 567.81 | 0.028 | -0.0012 | 483110574 | 27.4528 | 795.317 | 9.5098 | 35.5547 | 0
2015-04-23 13:23 | 42117.5576 | 9.6002 | 9.5058 | 38.607 | 802.875 | 795.453 | 35.5533 | 27.4683 | 5689.479 | 0.015 | 141.555 | 1.4096 | 95.5005 | 98.79 | 570.37 | 0.027 | -0.0026 | 483110575 | 27.4533 | 795.452 | 9.5058 | 35.5544 | 0
2015-04-23 13:23 | 42117.5576 | 9.6012 | 9.5069 | 38.6078 | 802.052 | 794.639 | 35.5537 | 27.4684 | 5690.479 | 0.0173 | 141.509 | 1.4098 | 95.4866 | 56.5 | 571.18 | 0.028 | -0.0006 | 483110576 | 27.4532 | 794.639 | 9.5069 | 35.5546 | 0
2015-04-23 13:23 | 42117.5576 | 9.6088 | 9.5147 | 38.6134 | 800.285 | 792.89 | 35.5527 | 27.4663 | 5691.479 | 0.0197 | 141.5 | 1.4104 | 95.4834 | 74.5 | 573.93 | 0.028 | -0.0007 | 483110576 | 27.4513 | 792.891 | 9.5147 | 35.5537 | 0
2015-04-23 13:23 | 42117.5576 | 9.617 | 9.5231 | 38.6207 | 798.577 | 791.202 | 35.5527 | 27.4649 | 5692.479 | 0.0167 | 141.437 | 1.4107 | 95.4906 | 98.79 | 575.44 | 0.028 | -0.0012 | 483110578 | 27.45 | 791.202 | 9.5231 | 35.5538 | 0
2015-04-23 13:23 | 42117.5576 | 9.6262 | 9.5324 | 38.6287 | 797.517 | 790.154 | 35.5523 | 27.463 | 5693.479 | 0.018 | 141.385 | 1.4111 | 95.4903 | 56.85 | 576.89 | 0.028 | -0.0006 | 483110579 | 27.4481 | 790.153 | 9.5324 | 35.5534 | 0
2015-04-23 13:23 | 42117.5576 | 9.6291 | 9.5352 | 38.6316 | 797.356 | 789.995 | 35.5527 | 27.4628 | 5694.479 | 0.0156 | 141.3 | 1.411 | 95.4809 | 74.61 | 572.65 | 0.028 | -0.0006 | 483110579 | 27.4479 | 789.995 | 9.5352 | 35.5537 | 0
2015-04-23 13:23 | 42117.5576 | 9.6241 | 9.5303 | 38.6261 | 797.696 | 790.331 | 35.552 | 27.4631 | 5695.479 | 0.0153 | 141.143 | 1.4111 | 95.5074 | 98.79 | 571.68 | 0.026 | -0.0028 | 483110581 | 27.448 | 790.331 | 9.5302 | 35.5528 | 0
2015-04-23 13:23 | 42117.5577 | 9.622 | 9.5281 | 38.6239 | 797.651 | 790.286 | 35.5521 | 27.4635 | 5696.479 | 0.0152 | 141.064 | 1.411 | 95.4811 | 55.96 | 579.36 | 0.029 | -0.001 | 483110581 | 27.4483 | 790.286 | 9.5281 | 35.5527 | 0
2015-04-23 13:23 | 42117.5577 | 9.6258 | 9.5322 | 38.6274 | 796.034 | 788.688 | 35.5526 | 27.4633 | 5697.479 | 0.0193 | 141.04 | 1.4109 | 95.4963 | 74.16 | 583.71 | 0.028 | -0.0025 | 483110582 | 27.4481 | 788.688 | 9.5321 | 35.5533 | 0
2015-04-23 13:23 | 42117.5577 | 9.6436 | 9.5502 | 38.6452 | 793.926 | 786.602 | 35.5538 | 27.4612 | 5698.479 | 0.0206 | 141.229 | 1.4111 | 95.488 | 98.79 | 585.27 | 0.028 | -0.0013 | 483110584 | 27.4463 | 786.603 | 9.5501 | 35.5549 | 0
2015-04-23 13:23 | 42117.5577 | 9.6749 | 9.5814 | 38.6764 | 791.967 | 784.666 | 35.5554 | 27.4572 | 5699.479 | 0.0169 | 141.23 | 1.4111 | 95.5003 | 55.81 | 584.57 | 0.027 | -0.0007 | 483110585 | 27.4428 | 784.666 | 9.5814 | 35.5572 | 0
2015-04-23 13:23 | 42117.5577 | 9.6967 | 9.6034 | 38.6985 | 790.441 | 783.157 | 35.557 | 27.4548 | 5700.479 | 0.017 | 141.055 | 1.4111 | 95.4928 | 74.03 | 583.71 | 0.027 | -0.0024 | 483110585 | 27.4407 | 783.157 | 9.6033 | 35.5592 | 0
2015-04-23 13:23 | 42117.5577 | 9.7149 | 9.6215 | 38.7148 | 789.336 | 782.064 | 35.5562 | 27.4511 | 5701.479 | 0.0186 | 140.832 | 1.4111 | 95.4834 | 98.79 | 584.47 | 0.028 | -0.0019 | 483110587 | 27.4371 | 782.064 | 9.6216 | 35.5585 | 0
2015-04-23 13:23 | 42117.5577 | 9.7173 | 9.624 | 38.716 | 788.412 | 781.15 | 35.5558 | 27.4503 | 5702.479 | 0.0194 | 141.039 | 1.4111 | 95.4825 | 56.13 | 586.66 | 0.028 | -0.0012 | 483110587 | 27.4362 | 781.15 | 9.624 | 35.5579 | 0
2015-04-23 13:23 | 42117.5577 | 9.7268 | 9.6335 | 38.7245 | 787.709 | 780.455 | 35.5555 | 27.4485 | 5703.479 | 0.0157 | 140.97 | 1.4115 | 95.493 | 65.93 | 589.02 | 0.027 | -0.0019 | 483110588 | 27.4343 | 780.454 | 9.6336 | 35.5575 | 0
2015-04-23 13:23 | 42117.5577 | 9.7322 | 9.639 | 38.729 | 787.384 | 780.134 | 35.555 | 27.4472 | 5704.479 | 0.0168 | 141.231 | 1.4116 | 95.5003 | 78.89 | 592.82 | 0.029 | -0.0024 | 483110590 | 27.4329 | 780.134 | 9.639 | 35.557 | 0
2015-04-23 13:23 | 42117.5578 | 9.721 | 9.6279 | 38.7185 | 787.098 | 779.851 | 35.5559 | 27.4498 | 5705.479 | 0.0171 | 140.866 | 1.4115 | 95.5008 | 55.52 | 592.23 | 0.028 | -0.0008 | 483110590 | 27.4351 | 779.851 | 9.6279 | 35.5573 | 0
2015-04-23 13:23 | 42117.5578 | 9.7311 | 9.638 | 38.727 | 786.308 | 779.069 | 35.5551 | 27.4475 | 5706.479 | 0.0183 | 140.831 | 1.4115 | 95.494 | 73.78 | 592.66 | 0.028 | -0.0011 | 483110592 | 27.4328 | 779.069 | 9.638 | 35.5565 | 0
2015-04-23 13:23 | 42117.5578 | 9.7338 | 9.6408 | 38.7288 | 785.472 | 778.243 | 35.5548 | 27.4467 | 5707.479 | 0.0173 | 141.091 | 1.4113 | 95.4931 | 98.79 | 590.62 | 0.028 | -0.0009 | 483110593 | 27.432 | 778.242 | 9.6408 | 35.5561 | 0
2015-04-23 13:23 | 42117.5578 | 9.7359 | 9.6429 | 38.7306 | 785.165 | 777.939 | 35.5548 | 27.4464 | 5708.479 | 0.0181 | 141.168 | 1.4116 | 95.5005 | 55.25 | 588.92 | 0.028 | -0.0031 | 483110593 | 27.4316 | 777.939 | 9.6429 | 35.556 | 0
2015-04-23 13:23 | 42117.5578 | 9.7243 | 9.6314 | 38.719 | 785.353 | 778.125 | 35.5545 | 27.4481 | 5709.479 | 0.0171 | 141.41 | 1.4116 | 95.4792 | 73.6 | 591.59 | 0.028 | -0.0006 | 483110595 | 27.433 | 778.125 | 9.6314 | 35.5553 | 0
2015-04-23 13:23 | 42117.5578 | 9.7243 | 9.6314 | 38.7204 | 785.13 | 777.905 | 35.5562 | 27.4494 | 5710.479 | 0.0151 | 141.446 | 1.4114 | 95.4918 | 98.79 | 599.94 | 0.027 | -0.0031 | 483110596 | 27.4342 | 777.905 | 9.6314 | 35.5568 | 0
2015-04-23 13:23 | 42117.5578 | 9.7432 | 9.6504 | 38.7358 | 783.339 | 776.133 | 35.5539 | 27.4444 | 5711.479 | 0.0112 | 141.008 | 1.4114 | 95.49 | 55.34 | 603.91 | 0.028 | -0.0007 | 483110596 | 27.4295 | 776.133 | 9.6504 | 35.555 | 0
2015-04-23 13:23 | 42117.5578 | 9.7495 | 9.657 | 38.74 | 780.712 | 773.535 | 35.5532 | 27.4427 | 5712.479 | 0.0127 | 141.319 | 1.4119 | 95.4964 | 73.59 | 607.89 | 0.027 | -0.0012 | 483110598 | 27.4279 | 773.535 | 9.657 | 35.5543 | 0
2015-04-23 13:23 | 42117.5578 | 9.7654 | 9.6732 | 38.752 | 777.966 | 770.82 | 35.5508 | 27.4382 | 5713.479 | 0.0136 | 141.849 | 1.4121 | 95.492 | 98.79 | 609.41 | 0.028 | -0.0017 | 483110599 | 27.4236 | 770.82 | 9.6732 | 35.5522 | 0
2015-04-23 13:23 | 42117.5579 | 9.7792 | 9.6871 | 38.7633 | 775.672 | 768.551 | 35.5497 | 27.4349 | 5714.479 | 0.0156 | 141.644 | 1.4133 | 95.4866 | 55.32 | 603.27 | 0.028 | -0.001 | 483110599 | 27.4205 | 768.551 | 9.6871 | 35.5513 | 0
2015-04-23 13:23 | 42117.5579 | 9.7874 | 9.6955 | 38.7706 | 774.314 | 767.208 | 35.5497 | 27.4335 | 5715.479 | 0.015 | 141.534 | 1.4135 | 95.4952 | 73.54 | 595.82 | 0.027 | -0.0008 | 483110601 | 27.4191 | 767.208 | 9.6955 | 35.5513 | 0
2015-04-23 13:23 | 42117.5579 | 9.7915 | 9.6996 | 38.7737 | 773.975 | 766.873 | 35.5492 | 27.4324 | 5716.479 | 0.0153 | 141.455 | 1.4136 | 95.4917 | 98.79 | 595.82 | 0.027 | -0.0009 | 483110602 | 27.4179 | 766.873 | 9.6996 | 35.5507 | 0
2015-04-23 13:23 | 42117.5579 | 9.7863 | 9.6944 | 38.7684 | 774.341 | 767.235 | 35.549 | 27.4331 | 5717.479 | 0.0162 | 141.399 | 1.4143 | 95.4835 | 55.61 | 598.34 | 0.028 | -0.0007 | 483110603 | 27.4184 | 767.235 | 9.6944 | 35.5501 | 0
2015-04-23 13:23 | 42117.5579 | 9.7746 | 9.6827 | 38.7578 | 774.655 | 767.545 | 35.55 | 27.4359 | 5718.479 | 0.0165 | 141.389 | 1.4151 | 95.4972 | 73.61 | 601.5 | 0.027 | -0.0018 | 483110604 | 27.4208 | 767.545 | 9.6827 | 35.5507 | 0
2015-04-23 13:23 | 42117.5579 | 9.7681 | 9.6764 | 38.7533 | 774.657 | 767.547 | 35.5518 | 27.4384 | 5719.479 | 0.0191 | 141.368 | 1.4154 | 95.4888 | 98.79 | 603 | 0.028 | -0.002 | 483110605 | 27.4232 | 767.547 | 9.6763 | 35.5523 | 0
2015-04-23 13:23 | 42117.5579 | 9.7738 | 9.6819 | 38.7564 | 774.079 | 766.976 | 35.5497 | 27.4358 | 5720.479 | 0.0209 | 141.22 | 1.4158 | 95.4843 | 55.54 | 601.82 | 0.028 | -0.001 | 483110605 | 27.4206 | 766.976 | 9.682 | 35.5502 | 0
2015-04-23 13:23 | 42117.5579 | 9.775 | 9.6832 | 38.7574 | 773.325 | 766.229 | 35.55 | 27.4358 | 5721.479 | 0.0202 | 141.303 | 1.4156 | 95.4999 | 73.51 | 599.16 | 0.028 | -0.0007 | 483110607 | 27.4206 | 766.229 | 9.6833 | 35.5504 | 0
2015-04-23 13:23 | 42117.558 | 9.7779 | 9.6862 | 38.7604 | 773.18 | 766.087 | 35.5502 | 27.4355 | 5722.479 | 0.0188 | 141.622 | 1.4159 | 95.4962 | 98.79 | 606.35 | 0.029 | -0.0008 | 483110608 | 27.4203 | 766.087 | 9.6862 | 35.5507 | 0
2015-04-23 13:23 | 42117.558 | 9.7792 | 9.6875 | 38.761 | 773.175 | 766.082 | 35.5496 | 27.4348 | 5723.479 | 0.0174 | 141.638 | 1.4158 | 95.4856 | 55.48 | 602.79 | 0.028 | -0.001 | 483110608 | 27.4195 | 766.082 | 9.6875 | 35.55 | 0
2015-04-23 13:23 | 42117.558 | 9.7797 | 9.6882 | 38.7615 | 771.981 | 764.9 | 35.5501 | 27.435 | 5724.479 | 0.0203 | 141.449 | 1.4159 | 95.4802 | 73.43 | 607.82 | 0.029 | -0.0006 | 483110610 | 27.4198 | 764.9 | 9.6881 | 35.5505 | 0
2015-04-23 13:24 | 42117.558 | 9.8006 | 9.7092 | 38.7808 | 769.393 | 762.341 | 35.5502 | 27.4316 | 5725.479 | 0.0214 | 141.236 | 1.4159 | 95.4792 | 98.79 | 615.43 | 0.029 | -0.0013 | 483110611 | 27.4167 | 762.341 | 9.7092 | 35.5511 | 0
2015-04-23 13:24 | 42117.558 | 9.8354 | 9.7444 | 38.8111 | 766.104 | 759.088 | 35.5475 | 27.4235 | 5726.479 | 0.021 | 141.197 | 1.4165 | 95.4971 | 53.53 | 620.89 | 0.028 | -0.0055 | 483110612 | 27.4094 | 759.088 | 9.7443 | 35.5494 | 0
2015-04-23 13:24 | 42117.558 | 9.8732 | 9.7821 | 38.841 | 763.01 | 756.028 | 35.5419 | 27.4127 | 5727.479 | 0.0205 | 141.217 | 1.4174 | 95.4845 | 72.43 | 622.66 | 0.028 | -0.0031 | 483110613 | 27.399 | 756.028 | 9.7822 | 35.5444 | 0
2015-04-23 13:24 | 42117.558 | 9.8935 | 9.8026 | 38.8566 | 761.012 | 754.052 | 35.5386 | 27.4066 | 5728.479 | 0.0185 | 141.041 | 1.4181 | 95.5003 | 98.79 | 623.57 | 0.027 | -0.0007 | 483110613 | 27.3932 | 754.052 | 9.8026 | 35.5413 | 0
2015-04-23 13:24 | 42117.558 | 9.8972 | 9.8064 | 38.8593 | 760.299 | 753.347 | 35.5383 | 27.4057 | 5729.479 | 0.0171 | 140.693 | 1.4184 | 95.5006 | 55.76 | 625.29 | 0.027 | -0.007 | 483110615 | 27.3921 | 753.347 | 9.8064 | 35.5408 | 0
2015-04-23 13:24 | 42117.558 | 9.8966 | 9.8058 | 38.8586 | 760.426 | 753.472 | 35.5385 | 27.406 | 5730.479 | 0.0136 | 140.93 | 1.4184 | 95.4783 | 54.86 | 629.68 | 0.028 | -0.0024 | 483110616 | 27.3921 | 753.472 | 9.8058 | 35.5407 | 0
2015-04-23 13:24 | 42117.5581 | 9.8823 | 9.7916 | 38.8457 | 760.843 | 753.885 | 35.5397 | 27.4094 | 5731.479 | 0.0153 | 141.008 | 1.4184 | 95.4917 | 55.61 | 632.51 | 0.027 | -0.001 | 483110616 | 27.3951 | 753.885 | 9.7915 | 35.5413 | 0
2015-04-23 13:24 | 42117.5581 | 9.8647 | 9.7739 | 38.831 | 761.385 | 754.421 | 35.5425 | 27.4146 | 5732.479 | 0.0152 | 141.001 | 1.4183 | 95.4922 | 73.35 | 630.43 | 0.028 | -0.0007 | 483110618 | 27.3996 | 754.421 | 9.774 | 35.5432 | 0
2015-04-23 13:24 | 42117.5581 | 9.8561 | 9.7655 | 38.8268 | 762.002 | 755.031 | 35.5464 | 27.419 | 5733.479 | 0.017 | 141.178 | 1.4178 | 95.4847 | 98.79 | 624.06 | 0.028 | -0.0006 | 483110619 | 27.404 | 755.031 | 9.7653 | 35.547 | 0
2015-04-23 13:24 | 42117.5581 | 9.8813 | 9.7903 | 38.8462 | 762.42 | 755.445 | 35.541 | 27.4106 | 5734.479 | 0.0202 | 141.118 | 1.4172 | 95.4875 | 55.68 | 620.14 | 0.028 | -0.0006 | 483110620 | 27.3958 | 755.444 | 9.7903 | 35.5421 | 0
2015-04-23 13:24 | 42117.5581 | 9.8777 | 9.7867 | 38.8421 | 761.95 | 754.98 | 35.5408 | 27.411 | 5735.479 | 0.0212 | 140.936 | 1.4173 | 95.4852 | 73.33 | 623.58 | 0.028 | -0.0021 | 483110621 | 27.396 | 754.98 | 9.7868 | 35.5415 | 0
2015-04-23 13:24 | 42117.5581 | 9.868 | 9.7775 | 38.8332 | 759.809 | 752.862 | 35.5424 | 27.4138 | 5736.479 | 0.0195 | 141.122 | 1.4172 | 95.4888 | 98.79 | 630.96 | 0.027 | -0.0031 | 483110622 | 27.3987 | 752.862 | 9.7775 | 35.5428 | 0
2015-04-23 13:24 | 42117.5581 | 9.8706 | 9.7804 | 38.8353 | 757.539 | 750.617 | 35.543 | 27.4138 | 5737.479 | 0.0224 | 140.893 | 1.4171 | 95.493 | 55.6 | 639.16 | 0.028 | -0.0027 | 483110623 | 27.3988 | 750.617 | 9.7803 | 35.5435 | 0
2015-04-23 13:24 | 42117.5581 | 9.8813 | 9.7912 | 38.8428 | 755.646 | 748.744 | 35.5409 | 27.4104 | 5738.479 | 0.0237 | 140.827 | 1.4179 | 95.4975 | 73.25 | 647.28 | 0.027 | -0.0013 | 483110624 | 27.3955 | 748.745 | 9.7912 | 35.5416 | 0
2015-04-23 13:24 | 42117.5581 | 9.8946 | 9.8046 | 38.8528 | 753.665 | 746.785 | 35.5388 | 27.4064 | 5739.479 | 0.0217 | 140.869 | 1.4177 | 95.4877 | 98.79 | 653.72 | 0.028 | -0.0016 | 483110625 | 27.3917 | 746.785 | 9.8047 | 35.5397 | 0
2015-04-23 13:24 | 42117.5582 | 9.9058 | 9.8161 | 38.8593 | 751.553 | 744.696 | 35.5351 | 27.4016 | 5740.479 | 0.0189 | 140.913 | 1.418 | 95.4911 | 55.67 | 658.45 | 0.028 | -0.0018 | 483110625 | 27.3872 | 744.696 | 9.8161 | 35.5363 | 0
2015-04-23 13:24 | 42117.5582 | 9.924 | 9.8344 | 38.8704 | 749.794 | 742.956 | 35.5291 | 27.3937 | 5741.479 | 0.0175 | 140.998 | 1.4183 | 95.4964 | 73.22 | 660.41 | 0.027 | -0.0018 | 483110627 | 27.3795 | 742.956 | 9.8344 | 35.5305 | 0
2015-04-23 13:24 | 42117.5582 | 9.9347 | 9.8451 | 38.8771 | 749.063 | 742.233 | 35.5258 | 27.3893 | 5742.479 | 0.0165 | 141.127 | 1.4183 | 95.4862 | 98.79 | 660.48 | 0.028 | -0.0014 | 483110628 | 27.3752 | 742.233 | 9.8451 | 35.5274 | 0
2015-04-23 13:24 | 42117.5582 | 9.9354 | 9.8457 | 38.877 | 749.327 | 742.495 | 35.5251 | 27.3887 | 5743.479 | 0.0157 | 141.269 | 1.4183 | 95.4898 | 55.74 | 663.37 | 0.028 | -0.0007 | 483110629 | 27.3744 | 742.495 | 9.8458 | 35.5264 | 0
2015-04-23 13:24 | 42117.5582 | 9.9234 | 9.8339 | 38.8694 | 749.845 | 743.006 | 35.5293 | 27.394 | 5744.479 | 0.0151 | 141.629 | 1.4183 | 95.4974 | 73.2 | 667.5 | 0.028 | -0.0006 | 483110630 | 27.3793 | 743.007 | 9.8338 | 35.5302 | 0
2015-04-23 13:24 | 42117.5582 | 9.9127 | 9.8231 | 38.8631 | 749.969 | 743.13 | 35.5336 | 27.3992 | 5745.479 | 0.0168 | 141.397 | 1.4183 | 95.49 | 98.79 | 672.76 | 0.028 | -0.0031 | 483110631 | 27.3843 | 743.13 | 9.8231 | 35.5341 | 0
2015-04-23 13:24 | 42117.5582 | 9.9256 | 9.8361 | 38.8703 | 748.587 | 741.763 | 35.5287 | 27.3931 | 5746.479 | 0.0191 | 141.243 | 1.4187 | 95.4984 | 55.8 | 676.22 | 0.027 | -0.0032 | 483110632 | 27.3784 | 741.763 | 9.8362 | 35.5294 | 0
2015-04-23 13:24 | 42117.5582 | 9.9347 | 9.8454 | 38.8756 | 746.711 | 739.907 | 35.5259 | 27.3894 | 5747.479 | 0.0224 | 141.14 | 1.4189 | 95.5004 | 73.17 | 675.38 | 0.027 | -0.0013 | 483110633 | 27.3747 | 739.907 | 9.8454 | 35.5268 | 0
2015-04-23 13:24 | 42117.5583 | 9.9437 | 9.8545 | 38.881 | 745.536 | 738.745 | 35.523 | 27.3856 | 5748.479 | 0.0189 | 141.058 | 1.4198 | 95.4899 | 98.79 | 671.35 | 0.028 | -0.0014 | 483110634 | 27.3711 | 738.745 | 9.8545 | 35.5241 | 0
2015-04-23 13:24 | 42117.5583 | 9.9494 | 9.8602 | 38.884 | 745.186 | 738.398 | 35.5207 | 27.3828 | 5749.479 | 0.0127 | 141.037 | 1.4204 | 95.4949 | 98.79 | 668.52 | 0.027 | -0.0008 | 483110634 | 27.3683 | 738.399 | 9.8602 | 35.5217 | 0
2015-04-23 13:24 | 42117.5583 | 9.9459 | 9.8567 | 38.8818 | 745.507 | 738.716 | 35.522 | 27.3844 | 5750.479 | 0.0141 | 141.029 | 1.4207 | 95.5103 | 98.79 | 669.99 | 0.026 | -0.0022 | 483110636 | 27.3697 | 738.716 | 9.8567 | 35.5228 | 0
2015-04-23 13:24 | 42117.5583 | 9.9319 | 9.8427 | 38.8726 | 745.816 | 739.022 | 35.5266 | 27.3903 | 5751.479 | 0.0158 | 140.999 | 1.4207 | 95.4854 | 98.79 | 682.49 | 0.028 | -0.0016 | 483110636 | 27.3753 | 739.022 | 9.8427 | 35.5269 | 0
2015-04-23 13:24 | 42117.5583 | 9.9349 | 9.8458 | 38.875 | 745.193 | 738.405 | 35.5262 | 27.3896 | 5752.479 | 0.0167 | 141.306 | 1.4207 | 95.4779 | 56.02 | 702.59 | 0.029 | -0.0006 | 483110637 | 27.3746 | 738.405 | 9.8458 | 35.5266 | 0
2015-04-23 13:24 | 42117.5583 | 9.9489 | 9.8601 | 38.8817 | 742.793 | 736.031 | 35.5202 | 27.3824 | 5753.479 | 0.0157 | 141.649 | 1.4207 | 95.4999 | 73.2 | 715.26 | 0.028 | -0.0017 | 483110639 | 27.3677 | 736.031 | 9.8601 | 35.5209 | 0
2015-04-23 13:24 | 42117.5583 | 9.944 | 9.8555 | 38.8579 | 739.768 | 733.039 | 35.5023 | 27.3692 | 5754.479 | 0.0164 | 142.093 | 1.4207 | 95.4811 | 98.79 | 717.14 | 0.029 | -0.0034 | 483110640 | 27.3544 | 733.039 | 9.8555 | 35.5028 | 0
2015-04-23 13:24 | 42117.5583 | 9.9337 | 9.8457 | 38.8337 | 736.756 | 730.06 | 35.4893 | 27.3607 | 5755.479 | 0.0206 | 141.515 | 1.4207 | 95.4973 | 98.79 | 719.07 | 0.027 | -0.0026 | 483110641 | 27.3458 | 730.06 | 9.8457 | 35.4895 | 0
2015-04-23 13:24 | 42117.5583 | 9.9352 | 9.8475 | 38.8324 | 734.476 | 727.805 | 35.4875 | 27.359 | 5756.479 | 0.0203 | 141.423 | 1.4208 | 95.4854 | 98.79 | 718.12 | 0.028 | -0.0014 | 483110642 | 27.3441 | 727.805 | 9.8475 | 35.4877 | 0
2015-04-23 13:24 | 42117.5584 | 9.9348 | 9.8472 | 38.8295 | 733.534 | 726.873 | 35.4854 | 27.3574 | 5757.479 | 0.0185 | 141.389 | 1.4213 | 95.5061 | 56.11 | 709.87 | 0.026 | -0.0021 | 483110642 | 27.3425 | 726.873 | 9.8472 | 35.4855 | 0
2015-04-23 13:24 | 42117.5584 | 9.9348 | 9.8471 | 38.8297 | 733.792 | 727.128 | 35.4855 | 27.3575 | 5758.479 | 0.0172 | 141.362 | 1.4224 | 95.4909 | 73.13 | 705.18 | 0.028 | -0.0048 | 483110644 | 27.3426 | 727.128 | 9.8471 | 35.4856 | 0
2015-04-23 13:24 | 42117.5584 | 9.9321 | 9.8444 | 38.8295 | 734.548 | 727.876 | 35.4877 | 27.3597 | 5759.479 | 0.0172 | 141.382 | 1.4231 | 95.4909 | 98.79 | 714.47 | 0.028 | -0.0009 | 483110645 | 27.3447 | 727.876 | 9.8444 | 35.4878 | 0
2015-04-23 13:24 | 42117.5584 | 9.9341 | 9.8463 | 38.8376 | 735.386 | 728.705 | 35.4936 | 27.3639 | 5760.479 | 0.0186 | 141.456 | 1.4231 | 95.4973 | 98.79 | 729.32 | 0.028 | -0.0028 | 483110645 | 27.349 | 728.705 | 9.8463 | 35.4936 | 0
2015-04-23 13:24 | 42117.5584 | 9.9391 | 9.8512 | 38.8477 | 736.132 | 729.443 | 35.4985 | 27.367 | 5761.479 | 0.0123 | 141.748 | 1.4231 | 95.4973 | 98.79 | 738.96 | 0.028 | -0.0008 | 483110647 | 27.3521 | 729.443 | 9.8512 | 35.4987 | 0
2015-04-23 13:24 | 42117.5584 | 9.9408 | 9.8528 | 38.8493 | 736.404 | 729.712 | 35.4985 | 27.3667 | 5762.479 | 0.0158 | 141.982 | 1.4231 | 95.4917 | 96.75 | 742.18 | 0.027 | -0.0006 | 483110648 | 27.3518 | 729.712 | 9.8528 | 35.4987 | 0
2015-04-23 13:24 | 42117.5584 | 9.939 | 9.8512 | 38.8446 | 735.081 | 728.403 | 35.496 | 27.365 | 5763.479 | 0.0171 | 141.824 | 1.4231 | 95.4931 | 92.14 | 753.32 | 0.027 | -0.0006 | 483110648 | 27.3501 | 728.404 | 9.8512 | 35.4961 | 0
2015-04-23 13:24 | 42117.5584 | 9.9355 | 9.848 | 38.8362 | 732.929 | 726.275 | 35.4919 | 27.3623 | 5764.479 | 0.0162 | 141.752 | 1.4232 | 95.4879 | 98.79 | 763.09 | 0.028 | -0.0007 | 483110650 | 27.3473 | 726.275 | 9.848 | 35.4919 | 0
2015-04-23 13:24 | 42117.5584 | 9.9336 | 9.8463 | 38.8296 | 730.828 | 724.196 | 35.4881 | 27.3597 | 5765.479 | 0.0167 | 141.666 | 1.4233 | 95.4943 | 98.79 | 778.19 | 0.027 | -0.0011 | 483110651 | 27.3447 | 724.196 | 9.8463 | 35.4881 | 0
2015-04-23 13:24 | 42117.5585 | 9.933 | 9.846 | 38.8265 | 728.843 | 722.233 | 35.4864 | 27.3584 | 5766.479 | 0.012 | 141.766 | 1.4243 | 95.4854 | 98.79 | 810.24 | 0.028 | -0.001 | 483110652 | 27.3434 | 722.233 | 9.846 | 35.4863 | 0
2015-04-23 13:24 | 42117.5585 | 9.9308 | 9.844 | 38.8209 | 727.147 | 720.555 | 35.4836 | 27.3565 | 5767.479 | 0.0133 | 141.528 | 1.4248 | 95.4985 | 98.79 | 861.28 | 0.027 | -0.0008 | 483110653 | 27.3416 | 720.555 | 9.844 | 35.4835 | 0
2015-04-23 13:24 | 42117.5585 | 9.9278 | 9.8411 | 38.8154 | 726.151 | 719.569 | 35.4814 | 27.3553 | 5768.479 | 0.0172 | 141.647 | 1.425 | 95.5015 | 98.79 | 911.26 | 0.028 | -0.0009 | 483110654 | 27.3403 | 719.569 | 9.8411 | 35.4812 | 0
2015-04-23 13:24 | 42117.5585 | 9.9271 | 9.8405 | 38.8137 | 725.661 | 719.085 | 35.4806 | 27.3548 | 5769.479 | 0.017 | 141.668 | 1.4253 | 95.4932 | 98.79 | 969.09 | 0.028 | -0.0007 | 483110654 | 27.3399 | 719.085 | 9.8405 | 35.4804 | 0
2015-04-23 13:24 | 42117.5585 | 9.9277 | 9.8411 | 38.8146 | 725.206 | 718.635 | 35.4811 | 27.3551 | 5770.479 | 0.0188 | 141.611 | 1.4255 | 95.4897 | 98.79 | 1031.2 | 0.027 | -0.0019 | 483110656 | 27.3401 | 718.635 | 9.8412 | 35.4809 | 0
2015-04-23 13:24 | 42117.5585 | 9.9283 | 9.8418 | 38.815 | 724.634 | 718.069 | 35.4811 | 27.355 | 5771.479 | 0.0152 | 141.569 | 1.4255 | 95.4824 | 98.79 | 1081.6 | 0.028 | -0.0022 | 483110657 | 27.3401 | 718.069 | 9.8419 | 35.481 | 0
2015-04-23 13:24 | 42117.5585 | 9.9268 | 9.8404 | 38.8129 | 724.382 | 717.82 | 35.4806 | 27.3548 | 5772.479 | 0.0139 | 141.494 | 1.4255 | 95.4949 | 98.79 | 1097.6 | 0.027 | -0.0017 | 483110657 | 27.3399 | 717.82 | 9.8404 | 35.4805 | 0
2015-04-23 13:24 | 42117.5585 | 9.9263 | 9.8399 | 38.8119 | 724.502 | 717.939 | 35.4799 | 27.3543 | 5773.479 | 0.0186 | 141.486 | 1.4256 | 95.4943 | 98.79 | 1066.5 | 0.027 | -0.0026 | 483110659 | 27.3395 | 717.939 | 9.8399 | 35.4798 | 0
2015-04-23 13:24 | 42117.5586 | 9.9241 | 9.8376 | 38.8076 | 724.596 | 718.032 | 35.4778 | 27.3531 | 5774.479 | 0.0164 | 141.719 | 1.4255 | 95.5013 | 98.79 | 982.26 | 0.027 | -0.0008 | 483110660 | 27.3382 | 718.031 | 9.8377 | 35.4776 | 0
2015-04-23 13:24 | 42117.5586 | 9.9246 | 9.8383 | 38.8081 | 723.978 | 717.42 | 35.478 | 27.3531 | 5775.479 | 0.0187 | 141.798 | 1.4255 | 95.4846 | 98.79 | 930.76 | 0.028 | -0.0011 | 483110661 | 27.3383 | 717.42 | 9.8383 | 35.4779 | 0
2015-04-23 13:24 | 42117.5586 | 9.9308 | 9.8446 | 38.8078 | 722.454 | 715.912 | 35.4721 | 27.3475 | 5776.479 | 0.0178 | 142.155 | 1.4255 | 95.4858 | 98.79 | 917.15 | 0.028 | -0.0014 | 483110662 | 27.3328 | 715.912 | 9.8446 | 35.4722 | 0
2015-04-23 13:24 | 42117.5586 | 9.9437 | 9.8577 | 38.8181 | 720.569 | 714.048 | 35.4705 | 27.3439 | 5777.479 | 0.0184 | 141.976 | 1.4255 | 95.4748 | 98.79 | 920.15 | 0.029 | -0.0015 | 483110662 | 27.3295 | 714.048 | 9.8577 | 35.4709 | 0
2015-04-23 13:24 | 42117.5586 | 9.9526 | 9.8667 | 38.825 | 718.754 | 712.253 | 35.4696 | 27.3417 | 5778.479 | 0.0171 | 141.74 | 1.4257 | 95.4822 | 98.79 | 938.57 | 0.028 | -0.0006 | 483110664 | 27.3274 | 712.253 | 9.8667 | 35.4701 | 0
2015-04-23 13:24 | 42117.5586 | 9.9565 | 9.8709 | 38.8286 | 717.075 | 710.592 | 35.4702 | 27.3415 | 5779.479 | 0.0191 | 141.703 | 1.4262 | 95.492 | 98.79 | 1021.7 | 0.027 | -0.0006 | 483110665 | 27.3272 | 710.592 | 9.8708 | 35.4708 | 0
2015-04-23 13:24 | 42117.5586 | 9.9625 | 9.8769 | 38.8338 | 715.656 | 709.187 | 35.4702 | 27.3405 | 5780.479 | 0.018 | 141.628 | 1.4266 | 95.4888 | 98.79 | 1070.7 | 0.028 | -0.0011 | 483110665 | 27.3263 | 709.188 | 9.8769 | 35.4709 | 0
2015-04-23 13:24 | 42117.5586 | 9.9664 | 9.8809 | 38.8378 | 714.763 | 708.304 | 35.4708 | 27.3402 | 5781.479 | 0.0218 | 141.614 | 1.4276 | 95.4917 | 98.79 | 1134 | 0.028 | -0.0011 | 483110667 | 27.3262 | 708.304 | 9.881 | 35.4716 | 0
2015-04-23 13:24 | 42117.5586 | 9.9752 | 9.8898 | 38.8469 | 714.392 | 707.938 | 35.4715 | 27.3392 | 5782.479 | 0.0223 | 141.596 | 1.4278 | 95.4931 | 98.79 | 1122 | 0.028 | -0.0011 | 483110668 | 27.3252 | 707.938 | 9.8898 | 35.4723 | 0
2015-04-23 13:24 | 42117.5587 | 9.9801 | 9.8947 | 38.8513 | 714.284 | 707.831 | 35.4713 | 27.3382 | 5783.479 | 0.0201 | 141.557 | 1.428 | 95.4888 | 98.79 | 1050 | 0.028 | -0.0009 | 483110668 | 27.3242 | 707.831 | 9.8947 | 35.4721 | 0
2015-04-23 13:24 | 42117.5587 | 9.9885 | 9.9031 | 38.859 | 714.047 | 707.596 | 35.4709 | 27.3366 | 5784.479 | 0.0176 | 141.563 | 1.428 | 95.4917 | 98.79 | 975.81 | 0.028 | -0.0006 | 483110670 | 27.3226 | 707.596 | 9.9031 | 35.4719 | 0
2015-04-23 13:24 | 42117.5587 | 9.9831 | 9.8977 | 38.8536 | 713.59 | 707.144 | 35.4711 | 27.3376 | 5785.479 | 0.0179 | 141.796 | 1.428 | 95.4742 | 98.79 | 940.93 | 0.029 | -0.0009 | 483110671 | 27.3235 | 707.144 | 9.8977 | 35.4718 | 0
2015-04-23 13:25 | 42117.5587 | 9.9844 | 9.8991 | 38.8548 | 713.151 | 706.71 | 35.4713 | 27.3375 | 5786.479 | 0.0214 | 141.851 | 1.428 | 95.4845 | 98.79 | 933.66 | 0.029 | -0.0007 | 483110671 | 27.3234 | 706.71 | 9.8991 | 35.472 | 0
2015-04-23 13:25 | 42117.5587 | 9.9875 | 9.9022 | 38.8572 | 712.699 | 706.263 | 35.471 | 27.3368 | 5787.479 | 0.022 | 142.349 | 1.428 | 95.4971 | 98.79 | 931.98 | 0.028 | -0.0006 | 483110673 | 27.3226 | 706.262 | 9.9022 | 35.4716 | 0
2015-04-23 13:25 | 42117.5587 | 10.0005 | 9.9153 | 38.8691 | 711.947 | 705.519 | 35.4705 | 27.3341 | 5788.479 | 0.0193 | 141.783 | 1.428 | 95.4877 | 98.79 | 943.46 | 0.028 | -0.0007 | 483110674 | 27.3201 | 705.519 | 9.9153 | 35.4714 | 0
2015-04-23 13:25 | 42117.5587 | 10.0102 | 9.925 | 38.8783 | 710.701 | 704.286 | 35.4709 | 27.3327 | 5789.479 | 0.0213 | 141.462 | 1.4281 | 95.4908 | 98.79 | 1025.4 | 0.027 | -0.0017 | 483110674 | 27.3189 | 704.286 | 9.925 | 35.472 | 0
2015-04-23 13:25 | 42117.5587 | 10.0183 | 9.9334 | 38.8864 | 709.198 | 702.799 | 35.4717 | 27.332 | 5790.479 | 0.0216 | 142.002 | 1.4287 | 95.4944 | 98.79 | 1066.8 | 0.028 | -0.0031 | 483110676 | 27.3183 | 702.799 | 9.9333 | 35.4729 | 0
2015-04-23 13:25 | 42117.5587 | 10.0331 | 9.9482 | 38.8994 | 707.43 | 701.049 | 35.4712 | 27.329 | 5791.479 | 0.0229 | 141.93 | 1.4293 | 95.4905 | 98.79 | 1040.2 | 0.028 | -0.0026 | 483110677 | 27.3155 | 701.05 | 9.9482 | 35.4726 | 0
2015-04-23 13:25 | 42117.5588 | 10.0467 | 9.962 | 38.9123 | 705.419 | 699.06 | 35.4718 | 27.3271 | 5792.479 | 0.019 | 141.93 | 1.4303 | 95.4909 | 98.79 | 1153.1 | 0.027 | -0.0006 | 483110678 | 27.3137 | 699.06 | 9.962 | 35.4733 | 0
2015-04-23 13:25 | 42117.5588 | 10.073 | 9.9884 | 38.9391 | 703.564 | 697.225 | 35.4737 | 27.324 | 5793.479 | 0.0175 | 142.178 | 1.4304 | 95.4837 | 98.79 | 1327 | 0.028 | -0.0013 | 483110679 | 27.311 | 697.225 | 9.9884 | 35.4758 | 0
2015-04-23 13:25 | 42117.5588 | 10.0984 | 10.0138 | 38.9659 | 702.464 | 696.137 | 35.4764 | 27.3218 | 5794.479 | 0.0153 | 142.167 | 1.4304 | 95.4862 | 98.79 | 1558.5 | 0.028 | -0.0009 | 483110680 | 27.309 | 696.137 | 10.0138 | 35.4788 | 0
2015-04-23 13:25 | 42117.5588 | 10.1065 | 10.0219 | 38.9731 | 702.18 | 695.856 | 35.4761 | 27.3201 | 5795.479 | 0.0148 | 141.86 | 1.4316 | 95.4806 | 98.79 | 1542.7 | 0.028 | -0.0031 | 483110681 | 27.3073 | 695.856 | 10.0219 | 35.4784 | 0
2015-04-23 13:25 | 42117.5588 | 10.0984 | 10.0137 | 38.9627 | 702.48 | 696.153 | 35.4739 | 27.3198 | 5796.479 | 0.0187 | 141.849 | 1.4315 | 95.4961 | 98.79 | 1440.3 | 0.027 | -0.0031 | 483110682 | 27.3065 | 696.153 | 10.0138 | 35.4756 | 0
2015-04-23 13:25 | 42117.5588 | 10.069 | 9.9846 | 38.9346 | 702.714 | 696.384 | 35.4746 | 27.3254 | 5797.479 | 0.0208 | 141.751 | 1.432 | 95.4865 | 98.79 | 1486.7 | 0.028 | -0.0009 | 483110683 | 27.3115 | 696.385 | 9.9845 | 35.4755 | 0
2015-04-23 13:25 | 42117.5588 | 10.0674 | 9.983 | 38.9315 | 702.617 | 696.288 | 35.4732 | 27.3246 | 5798.479 | 0.0196 | 141.638 | 1.4325 | 95.4908 | 98.79 | 1517.1 | 0.028 | -0.0007 | 483110683 | 27.3106 | 696.288 | 9.983 | 35.4739 | 0
2015-04-23 13:25 | 42117.5588 | 10.0742 | 9.9898 | 38.9389 | 701.993 | 695.672 | 35.4743 | 27.3242 | 5799.479 | 0.0168 | 141.941 | 1.4327 | 95.4859 | 98.79 | 1554.3 | 0.028 | -0.0009 | 483110685 | 27.3103 | 695.671 | 9.9898 | 35.475 | 0
2015-04-23 13:25 | 42117.5589 | 10.0863 | 10.0019 | 38.95 | 701.295 | 694.98 | 35.4739 | 27.3219 | 5800.479 | 0.0197 | 142.201 | 1.4327 | 95.4917 | 98.79 | 1584.2 | 0.028 | -0.0026 | 483110686 | 27.3081 | 694.98 | 10.0019 | 35.4749 | 0
2015-04-23 13:25 | 42117.5589 | 10.0919 | 10.0076 | 38.9562 | 700.306 | 694.002 | 35.4752 | 27.3219 | 5801.479 | 0.0205 | 142.205 | 1.4328 | 95.4933 | 98.79 | 1620.4 | 0.027 | -0.0016 | 483110686 | 27.3081 | 694.002 | 10.0076 | 35.4762 | 0
2015-04-23 13:25 | 42117.5589 | 10.1056 | 10.0214 | 38.9695 | 698.734 | 692.447 | 35.4759 | 27.32 | 5802.479 | 0.0209 | 142.098 | 1.4328 | 95.4888 | 98.79 | 1865.1 | 0.028 | -0.0037 | 483110688 | 27.3064 | 692.447 | 10.0214 | 35.4771 | 0
2015-04-23 13:25 | 42117.5589 | 10.1232 | 10.0392 | 38.988 | 696.864 | 690.596 | 35.478 | 27.3187 | 5803.479 | 0.0212 | 141.757 | 1.4328 | 95.5057 | 98.79 | 1990.1 | 0.027 | -0.0029 | 483110689 | 27.3053 | 690.596 | 10.0392 | 35.4796 | 0
2015-04-23 13:25 | 42117.5589 | 10.1527 | 10.0687 | 39.0165 | 695.244 | 688.993 | 35.4785 | 27.3139 | 5804.479 | 0.0208 | 141.667 | 1.4337 | 95.4976 | 98.79 | 2060.7 | 0.028 | -0.0006 | 483110690 | 27.301 | 688.993 | 10.0687 | 35.4806 | 0
2015-04-23 13:25 | 42117.5589 | 10.1663 | 10.0824 | 39.0296 | 694.177 | 687.938 | 35.4788 | 27.3118 | 5805.479 | 0.0169 | 141.6 | 1.4343 | 95.4917 | 98.79 | 2050.6 | 0.027 | -0.0007 | 483110691 | 27.2989 | 687.938 | 10.0824 | 35.481 | 0
2015-04-23 13:25 | 42117.5589 | 10.172 | 10.0882 | 39.034 | 693.38 | 687.15 | 35.4783 | 27.3104 | 5806.479 | 0.0176 | 141.563 | 1.4351 | 95.49 | 98.79 | 1959.5 | 0.028 | -0.0019 | 483110691 | 27.2974 | 687.15 | 10.0882 | 35.4803 | 0
2015-04-23 13:25 | 42117.5589 | 10.1721 | 10.0885 | 39.033 | 692.334 | 686.115 | 35.4779 | 27.31 | 5807.479 | 0.018 | 141.567 | 1.4352 | 95.4886 | 98.79 | 1790 | 0.028 | -0.0026 | 483110693 | 27.2969 | 686.115 | 10.0885 | 35.4797 | 0
2015-04-23 13:25 | 42117.5589 | 10.1757 | 10.0922 | 39.0373 | 691.239 | 685.031 | 35.4794 | 27.3105 | 5808.479 | 0.0195 | 141.547 | 1.4352 | 95.4877 | 98.79 | 1461.2 | 0.028 | -0.0015 | 483110694 | 27.2973 | 685.031 | 10.0921 | 35.4811 | 0
2015-04-23 13:25 | 42117.559 | 10.1977 | 10.1141 | 39.0587 | 690.507 | 684.307 | 35.4797 | 27.307 | 5809.479 | 0.0187 | 141.529 | 1.4352 | 95.4972 | 98.79 | 1188.8 | 0.027 | -0.0027 | 483110694 | 27.294 | 684.308 | 10.1141 | 35.4817 | 0
2015-04-23 13:25 | 42117.559 | 10.2152 | 10.1316 | 39.0795 | 690.18 | 683.983 | 35.4837 | 27.3071 | 5810.479 | 0.0169 | 141.44 | 1.4352 | 95.4879 | 98.79 | 1122.1 | 0.028 | -0.001 | 483110696 | 27.2943 | 683.984 | 10.1316 | 35.4859 | 0
2015-04-23 13:25 | 42117.559 | 10.2263 | 10.1426 | 39.0892 | 690.073 | 683.878 | 35.4828 | 27.3045 | 5811.479 | 0.0147 | 141.364 | 1.4352 | 95.4815 | 98.79 | 1084.6 | 0.028 | -0.0053 | 483110697 | 27.2916 | 683.878 | 10.1426 | 35.485 | 0
2015-04-23 13:25 | 42117.559 | 10.2242 | 10.1406 | 39.0871 | 689.953 | 683.76 | 35.4831 | 27.3051 | 5812.479 | 0.0162 | 141.251 | 1.4352 | 95.4875 | 98.79 | 1005.5 | 0.029 | -0.0006 | 483110698 | 27.2919 | 683.76 | 10.1406 | 35.485 | 0
2015-04-23 13:25 | 42117.559 | 10.2286 | 10.145 | 39.0907 | 689.683 | 683.492 | 35.4827 | 27.304 | 5813.479 | 0.0176 | 141.19 | 1.4352 | 95.4971 | 98.79 | 903.23 | 0.028 | -0.0006 | 483110699 | 27.2908 | 683.492 | 10.145 | 35.4845 | 0
2015-04-23 13:25 | 42117.559 | 10.2288 | 10.1453 | 39.0928 | 688.872 | 682.689 | 35.4852 | 27.3059 | 5814.479 | 0.0181 | 141.054 | 1.4352 | 95.4782 | 98.79 | 863.8 | 0.028 | -0.0006 | 483110700 | 27.2925 | 682.689 | 10.1453 | 35.4867 | 0
2015-04-23 13:25 | 42117.559 | 10.2466 | 10.1632 | 39.1121 | 687.284 | 681.118 | 35.488 | 27.3049 | 5815.479 | 0.0174 | 140.995 | 1.4352 | 95.4901 | 98.79 | 837.87 | 0.028 | -0.0009 | 483110701 | 27.2918 | 681.118 | 10.1632 | 35.4898 | 0
2015-04-23 13:25 | 42117.559 | 10.2584 | 10.1753 | 39.1252 | 685.3 | 679.156 | 35.4905 | 27.3048 | 5816.479 | 0.016 | 140.993 | 1.4352 | 95.5046 | 98.79 | 811.81 | 0.027 | -0.0007 | 483110702 | 27.2918 | 679.155 | 10.1752 | 35.4925 | 0
2015-04-23 13:25 | 42117.5591 | 10.2819 | 10.1987 | 39.1508 | 683.425 | 677.3 | 35.4942 | 27.3036 | 5817.479 | 0.0153 | 140.929 | 1.4352 | 95.4996 | 98.79 | 786.49 | 0.027 | -0.0008 | 483110703 | 27.2908 | 677.3 | 10.1987 | 35.4964 | 0
2015-04-23 13:25 | 42117.5591 | 10.2919 | 10.2089 | 39.1628 | 681.969 | 675.86 | 35.4972 | 27.3042 | 5818.479 | 0.0163 | 141.029 | 1.4352 | 95.4886 | 98.79 | 774.76 | 0.028 | -0.0011 | 483110703 | 27.2914 | 675.86 | 10.2089 | 35.4994 | 0
2015-04-23 13:25 | 42117.5591 | 10.3278 | 10.2447 | 39.2027 | 681.114 | 675.014 | 35.5024 | 27.302 | 5819.479 | 0.0179 | 141.398 | 1.4352 | 95.4951 | 98.79 | 776.31 | 0.027 | -0.0009 | 483110705 | 27.2897 | 675.014 | 10.2447 | 35.5053 | 0
2015-04-23 13:25 | 42117.5591 | 10.3441 | 10.261 | 39.2167 | 680.688 | 674.592 | 35.5009 | 27.298 | 5820.479 | 0.0145 | 141.625 | 1.4352 | 95.5048 | 98.79 | 773.25 | 0.027 | -0.0008 | 483110706 | 27.2856 | 674.592 | 10.261 | 35.5038 | 0
2015-04-23 13:25 | 42117.5591 | 10.341 | 10.258 | 39.2147 | 680.161 | 674.071 | 35.5025 | 27.2997 | 5821.479 | 0.0191 | 140.887 | 1.4352 | 95.4824 | 98.79 | 765.08 | 0.028 | -0.0007 | 483110707 | 27.2871 | 674.071 | 10.258 | 35.505 | 0
2015-04-23 13:25 | 42117.5591 | 10.3567 | 10.2737 | 39.2299 | 679.376 | 673.294 | 35.5031 | 27.2974 | 5822.479 | 0.0172 | 141.046 | 1.4352 | 95.4949 | 98.79 | 743.5 | 0.028 | -0.0018 | 483110708 | 27.2848 | 673.294 | 10.2737 | 35.5055 | 0
2015-04-23 13:25 | 42117.5591 | 10.3601 | 10.2771 | 39.2348 | 678.935 | 672.858 | 35.5051 | 27.2984 | 5823.479 | 0.0166 | 141.29 | 1.4356 | 95.4956 | 98.78 | 715.67 | 0.027 | -0.0031 | 483110709 | 27.2856 | 672.857 | 10.2771 | 35.5074 | 0
2015-04-23 13:25 | 42117.5591 | 10.3564 | 10.2735 | 39.2276 | 679.013 | 672.935 | 35.5017 | 27.2964 | 5824.479 | 0.0146 | 142.18 | 1.4361 | 95.4821 | 98.79 | 714.49 | 0.028 | -0.0025 | 483110709 | 27.2832 | 672.935 | 10.2735 | 35.5036 | 0
2015-04-23 13:25 | 42117.5591 | 10.3426 | 10.2596 | 39.2166 | 679.22 | 673.14 | 35.5047 | 27.3011 | 5825.479 | 0.015 | 142.284 | 1.4365 | 95.4876 | 98.79 | 726.21 | 0.028 | -0.0008 | 483110711 | 27.2875 | 673.14 | 10.2597 | 35.5058 | 0
2015-04-23 13:25 | 42117.5592 | 10.3433 | 10.2605 | 39.2158 | 678.684 | 672.609 | 35.5033 | 27.2999 | 5826.479 | 0.0182 | 141.831 | 1.4362 | 95.4996 | 93.71 | 742.54 | 0.027 | -0.0009 | 483110712 | 27.2864 | 672.609 | 10.2604 | 35.5046 | 0
2015-04-23 13:25 | 42117.5592 | 10.3763 | 10.2935 | 39.2523 | 676.972 | 670.916 | 35.5084 | 27.2981 | 5827.479 | 0.0207 | 141.932 | 1.4362 | 95.5006 | 12.72 | 749.19 | 0.027 | -0.0009 | 483110712 | 27.2849 | 670.916 | 10.2936 | 35.5102 | 0
2015-04-23 13:25 | 42117.5592 | 10.3935 | 10.3109 | 39.268 | 674.772 | 668.739 | 35.5083 | 27.295 | 5828.479 | 0.0221 | 141.728 | 1.4374 | 95.4854 | 98.81 | 742.92 | 0.028 | -0.0014 | 483110714 | 27.2821 | 668.739 | 10.3109 | 35.5104 | 0
2015-04-23 13:25 | 42117.5592 | 10.3988 | 10.3164 | 39.2652 | 672.706 | 666.695 | 35.5014 | 27.2886 | 5829.479 | 0.0185 | 141.361 | 1.4388 | 95.4943 | 98.79 | 730.18 | 0.027 | -0.001 | 483110715 | 27.2756 | 666.695 | 10.3164 | 35.5033 | 0
2015-04-23 13:25 | 42117.5592 | 10.3929 | 10.3108 | 39.2542 | 671.197 | 665.202 | 35.497 | 27.2862 | 5830.479 | 0.0187 | 140.714 | 1.44 | 95.4964 | 98.79 | 723.29 | 0.027 | -0.0031 | 483110716 | 27.2729 | 665.202 | 10.3108 | 35.4985 | 0
2015-04-23 13:25 | 42117.5592 | 10.387 | 10.3051 | 39.2428 | 670.192 | 664.207 | 35.492 | 27.2833 | 5831.479 | 0.0187 | 139.411 | 1.4402 | 95.4973 | 98.79 | 730.45 | 0.027 | -0.001 | 483110717 | 27.2698 | 664.207 | 10.305 | 35.4932 | 0
2015-04-23 13:25 | 42117.5592 | 10.3834 | 10.3016 | 39.237 | 669.256 | 663.281 | 35.4903 | 27.2826 | 5832.479 | 0.0175 | 139.388 | 1.4411 | 95.4801 | 98.79 | 736.38 | 0.028 | -0.0009 | 483110718 | 27.2689 | 663.281 | 10.3016 | 35.4912 | 0
2015-04-23 13:25 | 42117.5592 | 10.3807 | 10.299 | 39.232 | 668.446 | 662.48 | 35.4884 | 27.2816 | 5833.479 | 0.0159 | 140.471 | 1.4408 | 95.4801 | 98.79 | 745.31 | 0.029 | -0.0011 | 483110719 | 27.2677 | 662.48 | 10.299 | 35.4892 | 0
2015-04-23 13:25 | 42117.5592 | 10.379 | 10.2973 | 39.228 | 668.13 | 662.167 | 35.4863 | 27.2802 | 5834.479 | 0.0146 | 140.589 | 1.4403 | 95.4845 | 98.79 | 738.02 | 0.028 | -0.0008 | 483110720 | 27.2663 | 662.167 | 10.2973 | 35.4869 | 0
2015-04-23 13:25 | 42117.5593 | 10.3774 | 10.2958 | 39.2251 | 668.272 | 662.307 | 35.4849 | 27.2794 | 5835.479 | 0.0152 | 140.536 | 1.4389 | 95.4943 | 98.79 | 730.72 | 0.027 | -0.0007 | 483110721 | 27.2654 | 662.307 | 10.2957 | 35.4854 | 0
2015-04-23 13:25 | 42117.5593 | 10.3782 | 10.2965 | 39.2264 | 668.232 | 662.268 | 35.4857 | 27.2798 | 5836.479 | 0.0167 | 140.498 | 1.436 | 95.4979 | 98.79 | 727.01 | 0.027 | -0.0006 | 483110722 | 27.2658 | 662.268 | 10.2965 | 35.4861 | 0
2015-04-23 13:25 | 42117.5593 | 10.3782 | 10.2966 | 39.2266 | 667.52 | 661.563 | 35.4862 | 27.2802 | 5837.479 | 0.0176 | 140.427 | 1.4351 | 95.4861 | 98.79 | 714.87 | 0.028 | -0.0011 | 483110723 | 27.2661 | 661.563 | 10.2966 | 35.4865 | 0
2015-04-23 13:25 | 42117.5593 | 10.3786 | 10.2972 | 39.2255 | 666.706 | 660.758 | 35.485 | 27.2792 | 5838.479 | 0.0166 | 140.364 | 1.4351 | 95.5087 | 98.79 | 711.35 | 0.026 | -0.0018 | 483110723 | 27.2652 | 660.758 | 10.2971 | 35.4854 | 0
2015-04-23 13:25 | 42117.5593 | 10.3913 | 10.3099 | 39.2352 | 665.983 | 660.043 | 35.4826 | 27.2751 | 5839.479 | 0.0191 | 140.317 | 1.4351 | 95.4909 | 98.79 | 696.87 | 0.028 | -0.0031 | 483110725 | 27.2612 | 660.043 | 10.3099 | 35.4831 | 0
2015-04-23 13:25 | 42117.5593 | 10.4037 | 10.3224 | 39.2452 | 665.12 | 659.189 | 35.4807 | 27.2714 | 5840.479 | 0.0169 | 140.284 | 1.4351 | 95.4848 | 98.79 | 681.27 | 0.027 | -0.0031 | 483110726 | 27.2578 | 659.188 | 10.3224 | 35.4816 | 0
2015-04-23 13:25 | 42117.5593 | 10.4081 | 10.3269 | 39.2497 | 663.838 | 657.92 | 35.4816 | 27.2713 | 5841.479 | 0.0191 | 140.255 | 1.4351 | 95.5011 | 98.79 | 670.72 | 0.026 | -0.0027 | 483110726 | 27.2577 | 657.92 | 10.3268 | 35.4825 | 0
2015-04-23 13:25 | 42117.5593 | 10.4209 | 10.3398 | 39.2597 | 662.049 | 656.149 | 35.4799 | 27.2677 | 5842.479 | 0.0196 | 140.26 | 1.4351 | 95.4814 | 98.79 | 665.25 | 0.028 | -0.001 | 483110728 | 27.2543 | 656.149 | 10.3398 | 35.481 | 0
2015-04-23 13:25 | 42117.5594 | 10.4289 | 10.3481 | 39.2658 | 659.975 | 654.098 | 35.4791 | 27.2656 | 5843.479 | 0.0177 | 140.269 | 1.4351 | 95.503 | 98.79 | 659.89 | 0.027 | -0.0011 | 483110729 | 27.2522 | 654.098 | 10.3481 | 35.4802 | 0
2015-04-23 13:25 | 42117.5594 | 10.4334 | 10.3528 | 39.2684 | 658.099 | 652.241 | 35.4783 | 27.2642 | 5844.479 | 0.0168 | 140.273 | 1.4351 | 95.4886 | 98.79 | 645.59 | 0.028 | -0.0015 | 483110729 | 27.2508 | 652.241 | 10.3528 | 35.4794 | 0
2015-04-23 13:25 | 42117.5594 | 10.4374 | 10.3569 | 39.2709 | 656.925 | 651.079 | 35.4775 | 27.2628 | 5845.479 | 0.0152 | 140.262 | 1.4351 | 95.4898 | 98.79 | 631.88 | 0.028 | -0.001 | 483110731 | 27.2495 | 651.079 | 10.3569 | 35.4786 | 0
2015-04-23 13:26 | 42117.5594 | 10.4448 | 10.3643 | 39.276 | 656.529 | 650.688 | 35.4756 | 27.2601 | 5846.479 | 0.0137 | 140.241 | 1.4351 | 95.5037 | 98.79 | 627.64 | 0.027 | -0.0008 | 483110732 | 27.2468 | 650.688 | 10.3643 | 35.4768 | 0
2015-04-23 13:26 | 42117.5594 | 10.4433 | 10.3628 | 39.2747 | 656.652 | 650.809 | 35.4759 | 27.2605 | 5847.479 | 0.0139 | 140.182 | 1.4351 | 95.4847 | 98.79 | 632.48 | 0.028 | -0.0031 | 483110732 | 27.247 | 650.809 | 10.3628 | 35.4768 | 0
2015-04-23 13:26 | 42117.5594 | 10.4405 | 10.36 | 39.2726 | 656.689 | 650.846 | 35.4766 | 27.2616 | 5848.479 | 0.014 | 140.09 | 1.4351 | 95.4941 | 98.79 | 641.41 | 0.028 | -0.0032 | 483110734 | 27.248 | 650.846 | 10.36 | 35.4773 | 0
2015-04-23 13:26 | 42117.5594 | 10.437 | 10.3565 | 39.2702 | 656.423 | 650.582 | 35.478 | 27.2632 | 5849.479 | 0.0191 | 140.013 | 1.4351 | 95.4917 | 98.79 | 646.91 | 0.028 | -0.001 | 483110735 | 27.2495 | 650.582 | 10.3565 | 35.4785 | 0
2015-04-23 13:26 | 42117.5594 | 10.4371 | 10.3568 | 39.2698 | 655.881 | 650.047 | 35.4777 | 27.263 | 5850.479 | 0.0177 | 139.963 | 1.4351 | 95.4932 | 98.79 | 651.54 | 0.027 | -0.0006 | 483110736 | 27.2492 | 650.046 | 10.3567 | 35.4782 | 0
2015-04-23 13:26 | 42117.5594 | 10.4398 | 10.3596 | 39.2709 | 655.132 | 649.305 | 35.4765 | 27.2616 | 5851.479 | 0.0155 | 139.805 | 1.435 | 95.4833 | 98.79 | 663.27 | 0.028 | -0.0008 | 483110737 | 27.2478 | 649.305 | 10.3595 | 35.477 | 0
2015-04-23 13:26 | 42117.5595 | 10.4508 | 10.3707 | 39.2794 | 653.715 | 647.903 | 35.4749 | 27.2584 | 5852.479 | 0.0172 | 139.407 | 1.435 | 95.5039 | 98.79 | 680.36 | 0.026 | -0.0006 | 483110738 | 27.2448 | 647.903 | 10.3706 | 35.4756 | 0
2015-04-23 13:26 | 42117.5595 | 10.4692 | 10.3891 | 39.294 | 651.674 | 645.883 | 35.4723 | 27.2531 | 5853.479 | 0.0217 | 139.175 | 1.435 | 95.4919 | 98.79 | 697.77 | 0.027 | -0.0006 | 483110739 | 27.2398 | 645.883 | 10.3892 | 35.4734 | 0
2015-04-23 13:26 | 42117.5595 | 10.4826 | 10.4028 | 39.3069 | 649.797 | 644.025 | 35.4728 | 27.2511 | 5854.479 | 0.0218 | 139.155 | 1.435 | 95.4973 | 98.79 | 718.23 | 0.027 | -0.0007 | 483110740 | 27.238 | 644.025 | 10.4028 | 35.4741 | 0
2015-04-23 13:26 | 42117.5595 | 10.4924 | 10.4127 | 39.316 | 648.717 | 642.957 | 35.473 | 27.2495 | 5855.479 | 0.0218 | 139.393 | 1.435 | 95.4813 | 98.79 | 788.57 | 0.028 | -0.001 | 483110741 | 27.2365 | 642.957 | 10.4127 | 35.4744 | 0
2015-04-23 13:26 | 42117.5595 | 10.5009 | 10.4213 | 39.3246 | 648.257 | 642.502 | 35.4735 | 27.2484 | 5856.479 | 0.0204 | 139.463 | 1.4347 | 95.507 | 98.79 | 942.69 | 0.026 | -0.0007 | 483110742 | 27.2354 | 642.502 | 10.4212 | 35.475 | 0
2015-04-23 13:26 | 42117.5595 | 10.5039 | 10.4242 | 39.3264 | 647.802 | 642.052 | 35.4729 | 27.2473 | 5857.479 | 0.021 | 139.381 | 1.434 | 95.4771 | 98.79 | 1008.4 | 0.027 | -0.0006 | 483110743 | 27.2342 | 642.052 | 10.4243 | 35.4741 | 0
2015-04-23 13:26 | 42117.5595 | 10.5111 | 10.4315 | 39.3327 | 646.881 | 641.14 | 35.4726 | 27.2459 | 5858.479 | 0.0184 | 139.565 | 1.4333 | 95.4908 | 98.79 | 1015.3 | 0.028 | -0.0007 | 483110744 | 27.2328 | 641.14 | 10.4315 | 35.4739 | 0
2015-04-23 13:26 | 42117.5595 | 10.5288 | 10.4492 | 39.3514 | 646.139 | 640.405 | 35.4743 | 27.2441 | 5859.479 | 0.0165 | 139.567 | 1.433 | 95.4822 | 98.79 | 886.1 | 0.028 | -0.0009 | 483110745 | 27.2312 | 640.405 | 10.4492 | 35.476 | 0
2015-04-23 13:26 | 42117.5595 | 10.5504 | 10.4708 | 39.371 | 645.882 | 640.151 | 35.4729 | 27.2392 | 5860.479 | 0.0157 | 139.598 | 1.4332 | 95.4899 | 98.79 | 818.46 | 0.027 | -0.0006 | 483110746 | 27.2266 | 640.152 | 10.4708 | 35.4749 | 0
2015-04-23 13:26 | 42117.5596 | 10.5508 | 10.4712 | 39.3705 | 645.686 | 639.957 | 35.4723 | 27.2386 | 5861.479 | 0.0181 | 139.654 | 1.4331 | 95.5017 | 98.79 | 870.52 | 0.026 | -0.0006 | 483110747 | 27.2258 | 639.957 | 10.4713 | 35.474 | 0
2015-04-23 13:26 | 42117.5596 | 10.5469 | 10.4675 | 39.3675 | 644.474 | 638.758 | 35.4739 | 27.2405 | 5862.479 | 0.0225 | 139.513 | 1.4332 | 95.489 | 98.79 | 1020.5 | 0.027 | -0.0012 | 483110748 | 27.2275 | 638.758 | 10.4675 | 35.4753 | 0
2015-04-23 13:26 | 42117.5596 | 10.5614 | 10.4821 | 39.381 | 642.754 | 637.056 | 35.4741 | 27.2381 | 5863.479 | 0.0205 | 139.239 | 1.4334 | 95.4907 | 98.79 | 1154.6 | 0.028 | -0.0032 | 483110749 | 27.2252 | 637.056 | 10.4821 | 35.4757 | 0
2015-04-23 13:26 | 42117.5596 | 10.5661 | 10.487 | 39.385 | 641.337 | 635.654 | 35.4743 | 27.2373 | 5864.479 | 0.0199 | 139.499 | 1.4336 | 95.4845 | 98.79 | 1230.5 | 0.028 | -0.0032 | 483110749 | 27.2244 | 635.654 | 10.487 | 35.4758 | 0
2015-04-23 13:26 | 42117.5596 | 10.5808 | 10.5017 | 39.3988 | 640.275 | 634.603 | 35.4743 | 27.2347 | 5865.479 | 0.0199 | 139.432 | 1.4342 | 95.4918 | 98.79 | 1484.7 | 0.028 | -0.0009 | 483110751 | 27.222 | 634.603 | 10.5017 | 35.476 | 0
2015-04-23 13:26 | 42117.5596 | 10.5795 | 10.5006 | 39.3969 | 639.133 | 633.473 | 35.4744 | 27.235 | 5866.479 | 0.0214 | 139.379 | 1.4345 | 95.4909 | 98.79 | 1549.7 | 0.028 | -0.0027 | 483110752 | 27.2221 | 633.473 | 10.5006 | 35.4758 | 0
2015-04-23 13:26 | 42117.5596 | 10.5841 | 10.5053 | 39.401 | 637.997 | 632.348 | 35.4746 | 27.2343 | 5867.479 | 0.0228 | 139.409 | 1.4345 | 95.4856 | 98.79 | 1581.8 | 0.028 | -0.0011 | 483110752 | 27.2214 | 632.348 | 10.5053 | 35.476 | 0
2015-04-23 13:26 | 42117.5596 | 10.5884 | 10.5097 | 39.4055 | 637.314 | 631.672 | 35.4752 | 27.2341 | 5868.479 | 0.0205 | 139.289 | 1.4342 | 95.5123 | 98.79 | 1790 | 0.026 | -0.0006 | 483110754 | 27.2211 | 631.672 | 10.5097 | 35.4766 | 0
2015-04-23 13:26 | 42117.5597 | 10.5983 | 10.5195 | 39.4144 | 637.263 | 631.622 | 35.4747 | 27.2319 | 5869.479 | 0.0145 | 139.237 | 1.4348 | 95.4941 | 98.79 | 1784.9 | 0.027 | -0.0009 | 483110755 | 27.2189 | 631.622 | 10.5195 | 35.4761 | 0
2015-04-23 13:26 | 42117.5597 | 10.6017 | 10.523 | 39.4175 | 637.262 | 631.621 | 35.4745 | 27.2311 | 5870.479 | 0.0171 | 139.188 | 1.4346 | 95.5045 | 98.78 | 1659.8 | 0.027 | -0.0008 | 483110755 | 27.2182 | 631.621 | 10.523 | 35.4758 | 0
2015-04-23 13:26 | 42117.5597 | 10.6019 | 10.5233 | 39.4178 | 636.189 | 630.559 | 35.4752 | 27.2316 | 5871.479 | 0.0154 | 139.15 | 1.4349 | 95.4839 | 98.79 | 1752 | 0.028 | -0.0013 | 483110757 | 27.2185 | 630.559 | 10.5233 | 35.4764 | 0
2015-04-23 13:26 | 42117.5597 | 10.6155 | 10.5371 | 39.4316 | 634.539 | 628.926 | 35.4765 | 27.2301 | 5872.479 | 0.0144 | 139.101 | 1.4349 | 95.4885 | 98.79 | 1698.6 | 0.028 | -0.0009 | 483110758 | 27.2172 | 628.926 | 10.5371 | 35.4778 | 0
2015-04-23 13:26 | 42117.5597 | 10.6283 | 10.5499 | 39.4442 | 633.212 | 627.613 | 35.4773 | 27.2285 | 5873.479 | 0.0182 | 138.929 | 1.435 | 95.4932 | 98.79 | 1752.8 | 0.028 | -0.0006 | 483110759 | 27.2157 | 627.613 | 10.5499 | 35.4788 | 0
2015-04-23 13:26 | 42117.5597 | 10.6341 | 10.5558 | 39.4497 | 632.424 | 626.833 | 35.4775 | 27.2276 | 5874.479 | 0.0168 | 138.789 | 1.435 | 95.4801 | 98.79 | 1719.7 | 0.029 | -0.0006 | 483110760 | 27.2147 | 626.833 | 10.5558 | 35.4789 | 0
2015-04-23 13:26 | 42117.5597 | 10.6396 | 10.5614 | 39.4559 | 632.002 | 626.415 | 35.4787 | 27.2275 | 5875.479 | 0.0203 | 138.717 | 1.4349 | 95.4782 | 98.79 | 1644.9 | 0.028 | -0.0008 | 483110761 | 27.2147 | 626.415 | 10.5613 | 35.4801 | 0
2015-04-23 13:26 | 42117.5597 | 10.6483 | 10.5701 | 39.4637 | 631.386 | 625.806 | 35.4783 | 27.2258 | 5876.479 | 0.0211 | 139.802 | 1.4349 | 95.4855 | 98.79 | 1621.3 | 0.027 | -0.0014 | 483110762 | 27.2129 | 625.806 | 10.5701 | 35.4798 | 0
2015-04-23 13:26 | 42117.5597 | 10.6544 | 10.5763 | 39.4719 | 629.866 | 624.302 | 35.4814 | 27.227 | 5877.479 | 0.018 | 141.548 | 1.4349 | 95.4876 | 98.79 | 1577.4 | 0.027 | -0.0012 | 483110763 | 27.2142 | 624.302 | 10.5763 | 35.4828 | 0
2015-04-23 13:26 | 42117.5598 | 10.6973 | 10.6192 | 39.5159 | 627.823 | 622.28 | 35.4841 | 27.2215 | 5878.479 | 0.0154 | 141.089 | 1.4349 | 95.4878 | 98.79 | 1698.3 | 0.028 | -0.0006 | 483110764 | 27.2093 | 622.28 | 10.6193 | 35.4864 | 0
2015-04-23 13:26 | 42117.5598 | 10.7321 | 10.6541 | 39.5508 | 626.157 | 620.63 | 35.4856 | 27.2164 | 5879.479 | 0.0143 | 140.275 | 1.4349 | 95.481 | 98.79 | 1796.7 | 0.028 | -0.0006 | 483110765 | 27.2047 | 620.631 | 10.6542 | 35.4886 | 0
2015-04-23 13:26 | 42117.5598 | 10.7542 | 10.6763 | 39.5728 | 625.331 | 619.813 | 35.4865 | 27.2131 | 5880.479 | 0.0164 | 139.823 | 1.435 | 95.4889 | 98.79 | 1808.7 | 0.027 | -0.0031 | 483110766 | 27.2015 | 619.814 | 10.6763 | 35.4896 | 0
2015-04-23 13:26 | 42117.5598 | 10.7605 | 10.6826 | 39.578 | 625.241 | 619.724 | 35.4858 | 27.2115 | 5881.479 | 0.0207 | 140.005 | 1.4377 | 95.4888 | 98.79 | 1798.1 | 0.028 | -0.0012 | 483110767 | 27.1998 | 619.724 | 10.6825 | 35.4888 | 0
2015-04-23 13:26 | 42117.5598 | 10.7536 | 10.6757 | 39.5708 | 625.385 | 619.866 | 35.4859 | 27.2127 | 5882.479 | 0.0191 | 140.589 | 1.4408 | 95.4781 | 98.79 | 1788.6 | 0.028 | -0.0006 | 483110768 | 27.2005 | 619.866 | 10.6757 | 35.4882 | 0
2015-04-23 13:26 | 42117.5598 | 10.7439 | 10.6661 | 39.5602 | 625.242 | 619.725 | 35.4852 | 27.214 | 5883.479 | 0.0169 | 140.529 | 1.4421 | 95.4931 | 98.79 | 1804.1 | 0.027 | -0.0009 | 483110769 | 27.2014 | 619.725 | 10.6661 | 35.487 | 0
2015-04-23 13:26 | 42117.5598 | 10.746 | 10.6682 | 39.5639 | 624.497 | 618.988 | 35.4874 | 27.2153 | 5884.479 | 0.0175 | 139.936 | 1.4423 | 95.4811 | 98.79 | 1808.3 | 0.028 | -0.0007 | 483110770 | 27.2026 | 618.988 | 10.6682 | 35.489 | 0
2015-04-23 13:26 | 42117.5598 | 10.76 | 10.6823 | 39.5766 | 623.382 | 617.884 | 35.4869 | 27.2124 | 5885.479 | 0.0142 | 139.934 | 1.4423 | 95.4845 | 98.79 | 1807.2 | 0.028 | -0.0006 | 483110771 | 27.1998 | 617.884 | 10.6823 | 35.4887 | 0
2015-04-23 13:26 | 42117.5598 | 10.7767 | 10.6991 | 39.5931 | 621.906 | 616.424 | 35.4879 | 27.2101 | 5886.479 | 0.0124 | 140.178 | 1.443 | 95.4813 | 98.79 | 1794 | 0.028 | -0.0009 | 483110772 | 27.1977 | 616.424 | 10.6991 | 35.4898 | 0
2015-04-23 13:26 | 42117.5599 | 10.7901 | 10.7125 | 39.6058 | 620.113 | 614.649 | 35.4885 | 27.2081 | 5887.479 | 0.0167 | 140.312 | 1.4444 | 95.4897 | 98.79 | 1777.9 | 0.028 | -0.0008 | 483110773 | 27.1957 | 614.649 | 10.7126 | 35.4904 | 0
2015-04-23 13:26 | 42117.5599 | 10.8052 | 10.7279 | 39.6198 | 618.7 | 613.251 | 35.4882 | 27.2052 | 5888.479 | 0.0157 | 140.152 | 1.4447 | 95.5016 | 98.79 | 1780.9 | 0.027 | -0.0006 | 483110774 | 27.193 | 613.251 | 10.7279 | 35.4904 | 0
2015-04-23 13:26 | 42117.5599 | 10.8137 | 10.7364 | 39.6281 | 618.009 | 612.566 | 35.4888 | 27.2041 | 5889.479 | 0.0151 | 140 | 1.4448 | 95.4967 | 98.79 | 1790.1 | 0.028 | -0.0007 | 483110775 | 27.1918 | 612.566 | 10.7364 | 35.4908 | 0
2015-04-23 13:26 | 42117.5599 | 10.8168 | 10.7396 | 39.6306 | 617.615 | 612.177 | 35.4886 | 27.2034 | 5890.479 | 0.0168 | 139.983 | 1.4448 | 95.5006 | 98.79 | 1802.7 | 0.027 | -0.0016 | 483110776 | 27.191 | 612.176 | 10.7396 | 35.4905 | 0
2015-04-23 13:26 | 42117.5599 | 10.8207 | 10.7436 | 39.6334 | 616.672 | 611.244 | 35.4882 | 27.2024 | 5891.479 | 0.0204 | 139.915 | 1.4453 | 95.4894 | 98.79 | 1796.7 | 0.028 | -0.0023 | 483110777 | 27.1898 | 611.244 | 10.7436 | 35.49 | 0
2015-04-23 13:26 | 42117.5599 | 10.8237 | 10.7468 | 39.6368 | 615.249 | 609.835 | 35.4895 | 27.2028 | 5892.479 | 0.018 | 139.803 | 1.446 | 95.4847 | 98.79 | 1769.3 | 0.028 | -0.0006 | 483110778 | 27.1902 | 609.835 | 10.7467 | 35.4911 | 0
2015-04-23 13:26 | 42117.5599 | 10.8285 | 10.7517 | 39.6406 | 614.234 | 608.831 | 35.4892 | 27.2017 | 5893.479 | 0.0198 | 140.178 | 1.4458 | 95.4932 | 98.79 | 1743.9 | 0.027 | -0.0006 | 483110779 | 27.1889 | 608.831 | 10.7517 | 35.4907 | 0
2015-04-23 13:26 | 42117.5599 | 10.83 | 10.7532 | 39.6418 | 613.823 | 608.424 | 35.4893 | 27.2015 | 5894.479 | 0.0191 | 140.113 | 1.446 | 95.4883 | 98.79 | 1739.9 | 0.028 | -0.0008 | 483110780 | 27.1887 | 608.424 | 10.7532 | 35.4906 | 0
2015-04-23 13:26 | 42117.56 | 10.8304 | 10.7536 | 39.6419 | 613.749 | 608.351 | 35.4893 | 27.2014 | 5895.479 | 0.0203 | 139.754 | 1.446 | 95.4901 | 98.79 | 1754.1 | 0.028 | -0.0014 | 483110781 | 27.1885 | 608.35 | 10.7536 | 35.4905 | 0
2015-04-23 13:26 | 42117.56 | 10.8291 | 10.7524 | 39.6402 | 613.304 | 607.91 | 35.4891 | 27.2015 | 5896.479 | 0.0201 | 140.159 | 1.4459 | 95.4942 | 98.79 | 1770.3 | 0.027 | -0.0006 | 483110781 | 27.1884 | 607.91 | 10.7524 | 35.4901 | 0
2015-04-23 13:26 | 42117.56 | 10.83 | 10.7535 | 39.6408 | 612.125 | 606.743 | 35.4895 | 27.2016 | 5897.479 | 0.0192 | 139.963 | 1.4456 | 95.4996 | 98.79 | 1777.9 | 0.027 | -0.0012 | 483110783 | 27.1885 | 606.743 | 10.7535 | 35.4904 | 0
2015-04-23 13:26 | 42117.56 | 10.8349 | 10.7585 | 39.6454 | 610.872 | 605.503 | 35.4899 | 27.201 | 5898.479 | 0.018 | 140.02 | 1.4465 | 95.4834 | 98.79 | 1762.7 | 0.028 | -0.0031 | 483110784 | 27.1879 | 605.502 | 10.7585 | 35.4908 | 0
2015-04-23 13:26 | 42117.56 | 10.837 | 10.7606 | 39.6467 | 609.66 | 604.303 | 35.4899 | 27.2006 | 5899.479 | 0.0204 | 139.963 | 1.4464 | 95.4897 | 98.79 | 1740.8 | 0.028 | -0.0008 | 483110785 | 27.1875 | 604.303 | 10.7607 | 35.4907 | 0
2015-04-23 13:26 | 42117.56 | 10.8389 | 10.7627 | 39.6482 | 608.482 | 603.137 | 35.4901 | 27.2004 | 5900.479 | 0.0238 | 139.915 | 1.4461 | 95.5093 | 98.79 | 1735 | 0.026 | -0.0006 | 483110786 | 27.1872 | 603.137 | 10.7628 | 35.4909 | 0
2015-04-23 13:26 | 42117.56 | 10.8421 | 10.7661 | 39.651 | 607.389 | 602.055 | 35.4903 | 27.2 | 5901.479 | 0.0227 | 139.856 | 1.4467 | 95.4916 | 98.79 | 1754.8 | 0.028 | -0.0006 | 483110787 | 27.1868 | 602.055 | 10.7661 | 35.491 | 0
2015-04-23 13:26 | 42117.56 | 10.845 | 10.7691 | 39.6528 | 606.252 | 600.93 | 35.4898 | 27.199 | 5902.479 | 0.0219 | 139.79 | 1.4467 | 95.504 | 98.79 | 1771.2 | 0.027 | -0.0006 | 483110788 | 27.1859 | 600.93 | 10.7691 | 35.4905 | 0
2015-04-23 13:26 | 42117.56 | 10.847 | 10.7712 | 39.6546 | 605.03 | 599.721 | 35.4903 | 27.199 | 5903.479 | 0.0235 | 139.796 | 1.447 | 95.4801 | 98.79 | 1762.8 | 0.029 | -0.0011 | 483110789 | 27.1859 | 599.721 | 10.7713 | 35.491 | 0
2015-04-23 13:26 | 42117.5601 | 10.8492 | 10.7736 | 39.6568 | 603.964 | 598.665 | 35.4908 | 27.199 | 5904.479 | 0.0239 | 139.78 | 1.447 | 95.4986 | 98.79 | 1745.4 | 0.027 | -0.0014 | 483110790 | 27.1859 | 598.665 | 10.7736 | 35.4915 | 0
2015-04-23 13:26 | 42117.5601 | 10.8575 | 10.782 | 39.6647 | 603.21 | 597.919 | 35.4909 | 27.1976 | 5905.479 | 0.0242 | 139.654 | 1.4471 | 95.4906 | 98.79 | 1731.8 | 0.028 | -0.0014 | 483110791 | 27.1846 | 597.919 | 10.7819 | 35.4917 | 0
2015-04-23 13:27 | 42117.5601 | 10.8664 | 10.7909 | 39.6741 | 602.851 | 597.564 | 35.4917 | 27.1966 | 5906.479 | 0.0205 | 139.581 | 1.4471 | 95.489 | 98.79 | 1732.3 | 0.028 | -0.0012 | 483110792 | 27.1837 | 597.564 | 10.7909 | 35.4927 | 0
2015-04-23 13:27 | 42117.5601 | 10.88 | 10.8044 | 39.6879 | 602.901 | 597.613 | 35.4921 | 27.1945 | 5907.479 | 0.0198 | 140.149 | 1.4471 | 95.496 | 98.79 | 1740 | 0.027 | -0.0006 | 483110793 | 27.1817 | 597.614 | 10.8044 | 35.4933 | 0
2015-04-23 13:27 | 42117.5601 | 10.8778 | 10.8022 | 39.6852 | 602.857 | 597.57 | 35.4919 | 27.1947 | 5908.479 | 0.0182 | 140.43 | 1.4471 | 95.4953 | 98.79 | 1736.7 | 0.027 | -0.0006 | 483110794 | 27.1817 | 597.57 | 10.8022 | 35.4928 | 0
2015-04-23 13:27 | 42117.5601 | 10.8807 | 10.8052 | 39.6886 | 601.966 | 596.688 | 35.4929 | 27.1949 | 5909.479 | 0.0195 | 139.715 | 1.4471 | 95.4867 | 98.79 | 1726.8 | 0.028 | -0.0012 | 483110795 | 27.182 | 596.688 | 10.8052 | 35.4938 | 0
2015-04-23 13:27 | 42117.5601 | 10.9173 | 10.8419 | 39.727 | 600.282 | 595.021 | 35.4959 | 27.1906 | 5910.479 | 0.0212 | 139.911 | 1.4472 | 95.4907 | 98.79 | 1727.7 | 0.027 | -0.0027 | 483110796 | 27.1783 | 595.021 | 10.8419 | 35.4976 | 0
2015-04-23 13:27 | 42117.5601 | 10.9574 | 10.882 | 39.768 | 598.423 | 593.181 | 35.4982 | 27.1851 | 5911.479 | 0.018 | 140.114 | 1.4474 | 95.4965 | 98.79 | 1742.4 | 0.027 | -0.0006 | 483110797 | 27.1734 | 593.181 | 10.882 | 35.5007 | 0
2015-04-23 13:27 | 42117.5602 | 10.9788 | 10.9035 | 39.7892 | 596.731 | 591.507 | 35.4992 | 27.182 | 5912.479 | 0.0176 | 140.27 | 1.449 | 95.4824 | 98.79 | 1755.8 | 0.028 | -0.0006 | 483110798 | 27.1705 | 591.506 | 10.9036 | 35.502 | 0
2015-04-23 13:27 | 42117.5602 | 10.988 | 10.9128 | 39.7984 | 595.38 | 590.169 | 35.5003 | 27.1812 | 5913.479 | 0.0187 | 140.397 | 1.4495 | 95.4973 | 98.79 | 1761.3 | 0.027 | -0.0015 | 483110799 | 27.1696 | 590.169 | 10.9129 | 35.5029 | 0
2015-04-23 13:27 | 42117.5602 | 10.997 | 10.9219 | 39.8074 | 594.444 | 589.242 | 35.5012 | 27.1802 | 5914.479 | 0.0202 | 140.019 | 1.4495 | 95.4939 | 98.79 | 1759.2 | 0.027 | -0.001 | 483110800 | 27.1685 | 589.243 | 10.922 | 35.5037 | 0
2015-04-23 13:27 | 42117.5602 | 11.0009 | 10.926 | 39.8108 | 593.693 | 588.499 | 35.5014 | 27.1796 | 5915.479 | 0.0196 | 140.042 | 1.4503 | 95.4869 | 98.79 | 1754.6 | 0.028 | -0.0032 | 483110801 | 27.1678 | 588.499 | 10.926 | 35.5037 | 0
2015-04-23 13:27 | 42117.5602 | 11.0002 | 10.9254 | 39.8101 | 593.042 | 587.855 | 35.5018 | 27.1801 | 5916.479 | 0.014 | 140.338 | 1.4504 | 95.5068 | 98.79 | 1739.1 | 0.027 | -0.0008 | 483110802 | 27.168 | 587.854 | 10.9254 | 35.5038 | 0
2015-04-23 13:27 | 42117.5602 | 11.005 | 10.9302 | 39.8154 | 592.695 | 587.511 | 35.5028 | 27.18 | 5917.479 | 0.0164 | 140.828 | 1.4517 | 95.4952 | 98.79 | 1726.7 | 0.027 | -0.0006 | 483110803 | 27.1678 | 587.511 | 10.9302 | 35.5047 | 0
2015-04-23 13:27 | 42117.5602 | 11.0077 | 10.9328 | 39.817 | 592.846 | 587.661 | 35.502 | 27.1789 | 5918.479 | 0.0163 | 140.426 | 1.4519 | 95.485 | 98.79 | 1709.1 | 0.028 | -0.0006 | 483110804 | 27.1665 | 587.661 | 10.9328 | 35.5036 | 0
2015-04-23 13:27 | 42117.5602 | 11.0073 | 10.9324 | 39.8168 | 593.06 | 587.873 | 35.5022 | 27.1791 | 5919.479 | 0.018 | 140.217 | 1.4519 | 95.4892 | 98.79 | 1696.1 | 0.027 | -0.0006 | 483110805 | 27.1666 | 587.873 | 10.9324 | 35.5037 | 0
2015-04-23 13:27 | 42117.5602 | 11.0079 | 10.9331 | 39.8174 | 592.428 | 587.247 | 35.5028 | 27.1795 | 5920.479 | 0.0183 | 140.348 | 1.4521 | 95.4887 | 56.15 | 1700.7 | 0.028 | -0.0006 | 483110806 | 27.1668 | 587.247 | 10.9331 | 35.5041 | 0
2015-04-23 13:27 | 42117.5603 | 11.0159 | 10.9412 | 39.826 | 590.959 | 585.793 | 35.5042 | 27.179 | 5921.479 | 0.0179 | 140.847 | 1.4532 | 95.4975 | 0.97 | 1698.2 | 0.027 | -0.0008 | 483110807 | 27.1665 | 585.793 | 10.9412 | 35.5055 | 0
2015-04-23 13:27 | 42117.5603 | 11.0352 | 10.9606 | 39.8456 | 589.582 | 584.429 | 35.5055 | 27.1765 | 5922.479 | 0.0159 | 140.532 | 1.4542 | 95.4812 | 89.41 | 1706.5 | 0.028 | -0.0014 | 483110808 | 27.1642 | 584.43 | 10.9606 | 35.5071 | 0
2015-04-23 13:27 | 42117.5603 | 11.0508 | 10.9763 | 39.8616 | 588.353 | 583.213 | 35.5068 | 27.1747 | 5923.479 | 0.0149 | 140.548 | 1.4544 | 95.4887 | 98.79 | 1719.9 | 0.028 | -0.0022 | 483110809 | 27.1625 | 583.213 | 10.9763 | 35.5086 | 0
2015-04-23 13:27 | 42117.5603 | 11.0519 | 10.9776 | 39.8625 | 586.816 | 581.692 | 35.5075 | 27.175 | 5924.479 | 0.0173 | 141.327 | 1.4546 | 95.5049 | 94.83 | 1734.1 | 0.027 | -0.0021 | 483110810 | 27.1627 | 581.692 | 10.9776 | 35.5091 | 0
2015-04-23 13:27 | 42117.5603 | 11.0715 | 10.9974 | 39.8833 | 584.843 | 579.739 | 35.5098 | 27.1732 | 5925.479 | 0.0191 | 140.873 | 1.4554 | 95.4824 | 31.26 | 1749.9 | 0.028 | -0.0006 | 483110810 | 27.1612 | 579.739 | 10.9974 | 35.5118 | 0
2015-04-23 13:27 | 42117.5603 | 11.1003 | 11.0263 | 39.9138 | 582.848 | 577.764 | 35.5129 | 27.1704 | 5926.479 | 0.0169 | 140.987 | 1.4565 | 95.4821 | 98.79 | 1742.1 | 0.028 | -0.0007 | 483110812 | 27.1587 | 577.764 | 11.0264 | 35.5154 | 0
2015-04-23 13:27 | 42117.5603 | 11.128 | 11.0542 | 39.9437 | 581.678 | 576.606 | 35.516 | 27.1676 | 5927.479 | 0.0162 | 141.256 | 1.4569 | 95.4932 | 98.79 | 1728.8 | 0.027 | -0.0018 | 483110813 | 27.1564 | 576.606 | 11.0541 | 35.5189 | 0
2015-04-23 13:27 | 42117.5603 | 11.1357 | 11.0617 | 39.9503 | 581.535 | 576.464 | 35.5155 | 27.1659 | 5928.479 | 0.0157 | 141.239 | 1.4579 | 95.4888 | 98.78 | 1718 | 0.028 | -0.0028 | 483110814 | 27.1543 | 576.464 | 11.0618 | 35.5181 | 0
2015-04-23 13:27 | 42117.5603 | 11.1293 | 11.0553 | 39.9427 | 582.121 | 577.045 | 35.5144 | 27.1662 | 5929.479 | 0.0175 | 140.904 | 1.4592 | 95.5034 | 75.88 | 1706.5 | 0.027 | -0.0008 | 483110815 | 27.1542 | 577.044 | 11.0553 | 35.5165 | 0
2015-04-23 13:27 | 42117.5604 | 11.1109 | 11.0369 | 39.9224 | 582.537 | 577.457 | 35.5125 | 27.1681 | 5930.479 | 0.0179 | 140.777 | 1.4593 | 95.4966 | 50.29 | 1689.3 | 0.027 | -0.0006 | 483110816 | 27.1556 | 577.457 | 11.0369 | 35.5139 | 0
2015-04-23 13:27 | 42117.5604 | 11.1033 | 11.0294 | 39.9152 | 582.477 | 577.397 | 35.513 | 27.1699 | 5931.479 | 0.0158 | 141.033 | 1.4601 | 95.4909 | 98.78 | 1665.4 | 0.028 | -0.0011 | 483110817 | 27.1571 | 577.397 | 11.0294 | 35.514 | 0
2015-04-23 13:27 | 42117.5604 | 11.1244 | 11.0506 | 39.9383 | 581.182 | 576.115 | 35.5158 | 27.1681 | 5932.479 | 0.0153 | 141.499 | 1.4611 | 95.4971 | 98.79 | 1647.3 | 0.027 | -0.0031 | 483110818 | 27.1557 | 576.115 | 11.0506 | 35.5172 | 0
2015-04-23 13:27 | 42117.5604 | 11.1391 | 11.0653 | 39.9529 | 580.11 | 575.054 | 35.5165 | 27.166 | 5933.479 | 0.0154 | 141.212 | 1.4616 | 95.4878 | 98.79 | 1646.1 | 0.027 | -0.0008 | 483110819 | 27.1537 | 575.054 | 11.0653 | 35.5181 | 0
2015-04-23 13:27 | 42117.5604 | 11.1449 | 11.0713 | 39.9591 | 579.334 | 574.286 | 35.5174 | 27.1656 | 5934.479 | 0.0147 | 141.149 | 1.4617 | 95.4822 | 98.78 | 1673 | 0.028 | -0.0006 | 483110820 | 27.1533 | 574.286 | 11.0712 | 35.519 | 0
2015-04-23 13:27 | 42117.5604 | 11.1557 | 11.082 | 39.9697 | 578.14 | 573.104 | 35.5181 | 27.1642 | 5935.479 | 0.0173 | 141.867 | 1.4619 | 95.4771 | 27.2 | 1703.9 | 0.028 | -0.0008 | 483110821 | 27.1519 | 573.104 | 11.0821 | 35.5197 | 0
2015-04-23 13:27 | 42117.5604 | 11.1848 | 11.1113 | 40.0009 | 576.409 | 571.39 | 35.5213 | 27.1613 | 5936.479 | 0.0169 | 141.29 | 1.4628 | 95.4973 | 36.76 | 1729.8 | 0.027 | -0.0012 | 483110822 | 27.1495 | 571.39 | 11.1113 | 35.5234 | 0
2015-04-23 13:27 | 42117.5604 | 11.2117 | 11.1384 | 40.0285 | 574.49 | 569.49 | 35.5233 | 27.1578 | 5937.479 | 0.0181 | 141.494 | 1.464 | 95.4363 | 89.22 | 1738.3 | 0.028 | -0.001 | 483110823 | 27.1464 | 569.49 | 11.1384 | 35.5259 | 0
2015-04-23 13:27 | 42117.5605 | 11.2195 | 11.1464 | 40.0361 | 572.739 | 567.757 | 35.5242 | 27.1571 | 5938.479 | 0.0195 | 142.167 | 1.4643 | 95.4852 | 98.79 | 1731.8 | 0.028 | -0.0024 | 483110824 | 27.1455 | 567.757 | 11.1464 | 35.5267 | 0
2015-04-23 13:27 | 42117.5605 | 11.2297 | 11.1567 | 40.0467 | 571.45 | 566.481 | 35.5257 | 27.1564 | 5939.479 | 0.0188 | 141.638 | 1.4653 | 95.4901 | 98.79 | 1721.3 | 0.027 | -0.0018 | 483110825 | 27.1448 | 566.481 | 11.1567 | 35.5281 | 0
2015-04-23 13:27 | 42117.5605 | 11.2395 | 11.1666 | 40.0563 | 570.644 | 565.683 | 35.5261 | 27.1549 | 5940.479 | 0.0203 | 141.375 | 1.4666 | 95.4875 | 98.79 | 1700.8 | 0.028 | -0.0007 | 483110826 | 27.1432 | 565.683 | 11.1666 | 35.5284 | 0
2015-04-23 13:27 | 42117.5605 | 11.2496 | 11.1767 | 40.0671 | 570.168 | 565.212 | 35.5274 | 27.154 | 5941.479 | 0.0198 | 141.362 | 1.4666 | 95.4917 | 98.79 | 1691.7 | 0.027 | -0.0006 | 483110827 | 27.1423 | 565.212 | 11.1767 | 35.5296 | 0
2015-04-23 13:27 | 42117.5605 | 11.2542 | 11.1813 | 40.0707 | 569.931 | 564.977 | 35.5269 | 27.1527 | 5942.479 | 0.0182 | 141.402 | 1.4678 | 95.4892 | 98.78 | 1688.4 | 0.028 | -0.0006 | 483110828 | 27.1409 | 564.977 | 11.1813 | 35.5289 | 0
2015-04-23 13:27 | 42117.5605 | 11.2513 | 11.1784 | 40.0669 | 570.025 | 565.07 | 35.5261 | 27.1527 | 5943.479 | 0.0181 | 141.716 | 1.469 | 95.4823 | 98.79 | 1669.6 | 0.028 | -0.0006 | 483110829 | 27.1406 | 565.07 | 11.1784 | 35.5278 | 0
2015-04-23 13:27 | 42117.5605 | 11.2474 | 11.1745 | 40.0643 | 570.411 | 565.453 | 35.5275 | 27.1545 | 5944.479 | 0.0163 | 142.121 | 1.469 | 95.4972 | 98.79 | 1657.9 | 0.027 | -0.0006 | 483110830 | 27.1421 | 565.452 | 11.1744 | 35.5289 | 0
2015-04-23 13:27 | 42117.5605 | 11.2524 | 11.1794 | 40.0679 | 570.505 | 565.545 | 35.5263 | 27.1527 | 5945.479 | 0.0172 | 141.794 | 1.469 | 95.4843 | 95.07 | 1649.4 | 0.029 | -0.0006 | 483110830 | 27.1402 | 565.545 | 11.1794 | 35.5277 | 0
2015-04-23 13:27 | 42117.5605 | 11.2482 | 11.1754 | 40.0638 | 569.134 | 564.188 | 35.5271 | 27.1541 | 5946.479 | 0.0182 | 141.571 | 1.469 | 95.4857 | 1.48 | 1648.8 | 0.028 | -0.0006 | 483110832 | 27.1415 | 564.188 | 11.1754 | 35.5282 | 0
2015-04-23 13:27 | 42117.5606 | 11.2583 | 11.1857 | 40.0736 | 567.193 | 562.266 | 35.5279 | 27.1528 | 5947.479 | 0.0181 | 141.525 | 1.4693 | 95.4856 | 10.84 | 1651.4 | 0.029 | -0.0006 | 483110833 | 27.1403 | 562.266 | 11.1857 | 35.5291 | 0
2015-04-23 13:27 | 42117.5606 | 11.2683 | 11.1959 | 40.0834 | 565.782 | 560.87 | 35.5285 | 27.1514 | 5948.479 | 0.0173 | 142.12 | 1.4701 | 95.5024 | 98.79 | 1647.3 | 0.027 | -0.0011 | 483110834 | 27.139 | 560.87 | 11.1959 | 35.5298 | 0
2015-04-23 13:27 | 42117.5606 | 11.2777 | 11.2052 | 40.0937 | 565.027 | 560.123 | 35.53 | 27.1508 | 5949.479 | 0.0159 | 142.286 | 1.4711 | 95.4941 | 98.78 | 1653.3 | 0.028 | -0.0006 | 483110835 | 27.1384 | 560.123 | 11.2053 | 35.5313 | 0
2015-04-23 13:27 | 42117.5606 | 11.2878 | 11.2155 | 40.1027 | 564.173 | 559.277 | 35.5295 | 27.1485 | 5950.479 | 0.0175 | 141.681 | 1.4713 | 95.4988 | 98.79 | 1682.7 | 0.027 | -0.001 | 483110836 | 27.1363 | 559.277 | 11.2155 | 35.531 | 0
2015-04-23 13:27 | 42117.5606 | 11.2899 | 11.2178 | 40.1051 | 562.416 | 557.538 | 35.5307 | 27.149 | 5951.479 | 0.017 | 141.574 | 1.4714 | 95.4852 | 98.79 | 1712.2 | 0.028 | -0.0008 | 483110837 | 27.1367 | 557.538 | 11.2178 | 35.5321 | 0
2015-04-23 13:27 | 42117.5606 | 11.304 | 11.2321 | 40.1204 | 560.347 | 555.489 | 35.533 | 27.1482 | 5952.479 | 0.0066 | 141.626 | 1.4717 | 95.4812 | 98.79 | 1728.4 | 0.029 | -0.0006 | 483110838 | 27.136 | 555.489 | 11.2322 | 35.5346 | 0
2015-04-23 13:27 | 42117.5606 | 11.3205 | 11.2488 | 40.1361 | 558.6 | 553.76 | 35.5333 | 27.1453 | 5953.479 | -0.0162 | 141.661 | 1.4733 | 95.4836 | 98.79 | 1727.7 | 0.028 | -0.0006 | 483110839 | 27.1333 | 553.76 | 11.2488 | 35.535 | 0
2015-04-23 13:27 | 42117.5606 | 11.3294 | 11.2577 | 40.1465 | 557.527 | 552.698 | 35.5356 | 27.1454 | 5954.479 | -0.0175 | 141.649 | 1.4738 | 95.4854 | 98.79 | 1705.4 | 0.028 | -0.0006 | 483110840 | 27.1335 | 552.698 | 11.2578 | 35.5373 | 0
2015-04-23 13:27 | 42117.5606 | 11.3462 | 11.2746 | 40.1629 | 557.058 | 552.233 | 35.5357 | 27.1423 | 5955.479 | -0.0176 | 141.603 | 1.4738 | 95.4814 | 98.79 | 1691.6 | 0.028 | -0.0006 | 483110841 | 27.1306 | 552.233 | 11.2746 | 35.5376 | 0
2015-04-23 13:27 | 42117.5607 | 11.3462 | 11.2745 | 40.1627 | 557.23 | 552.403 | 35.5357 | 27.1424 | 5956.479 | -0.0176 | 141.556 | 1.4738 | 95.4885 | 98.79 | 1671.4 | 0.028 | -0.0006 | 483110842 | 27.1303 | 552.404 | 11.2746 | 35.5373 | 0
2015-04-23 13:27 | 42117.5607 | 11.3326 | 11.2611 | 40.1479 | 557.726 | 552.895 | 35.5344 | 27.1438 | 5957.479 | -0.0176 | 142.272 | 1.4738 | 95.4867 | 36.99 | 1655.8 | 0.028 | -0.0006 | 483110843 | 27.1315 | 552.895 | 11.261 | 35.5355 | 0
2015-04-23 13:27 | 42117.5607 | 11.3225 | 11.2509 | 40.1377 | 557.994 | 553.16 | 35.5343 | 27.1457 | 5958.479 | -0.0176 | 143.582 | 1.4738 | 95.4783 | 30.33 | 1633.1 | 0.029 | -0.0006 | 483110844 | 27.1329 | 553.16 | 11.2509 | 35.535 | 0
2015-04-23 13:27 | 42117.5607 | 11.3247 | 11.2531 | 40.1396 | 557.718 | 552.886 | 35.5342 | 27.1452 | 5959.479 | -0.0176 | 142.949 | 1.4738 | 95.4948 | 98.78 | 1617.6 | 0.028 | -0.0006 | 483110845 | 27.1324 | 552.886 | 11.2532 | 35.5349 | 0
2015-04-23 13:27 | 42117.5607 | 11.3322 | 11.2607 | 40.1477 | 556.58 | 551.76 | 35.5354 | 27.1447 | 5960.479 | -0.0176 | 142.791 | 1.4738 | 95.4826 | 98.79 | 1589 | 0.029 | -0.0006 | 483110846 | 27.1321 | 551.76 | 11.2607 | 35.5362 | 0
2015-04-23 13:27 | 42117.5607 | 11.3408 | 11.2694 | 40.1564 | 555.491 | 550.681 | 35.5361 | 27.1437 | 5961.479 | -0.0176 | 142.931 | 1.4738 | 95.4832 | 98.79 | 1600.6 | 0.029 | -0.0006 | 483110847 | 27.1311 | 550.682 | 11.2695 | 35.537 | 0
2015-04-23 13:27 | 42117.5607 | 11.3632 | 11.2919 | 40.1799 | 554.004 | 549.21 | 35.5381 | 27.141 | 5962.479 | -0.0176 | 143.142 | 1.4762 | 95.4909 | 76.3 | 1643 | 0.028 | -0.0008 | 483110848 | 27.1289 | 549.21 | 11.2919 | 35.5395 | 0
2015-04-23 13:27 | 42117.5607 | 11.4221 | 11.3512 | 40.2445 | 551.94 | 547.167 | 35.5448 | 27.1352 | 5963.479 | -0.0176 | 143.328 | 1.4785 | 95.4987 | 0.93 | 1686.4 | 0.028 | -0.0006 | 483110849 | 27.1244 | 547.166 | 11.3509 | 35.5478 | 0
2015-04-23 13:27 | 42117.5608 | 11.505 | 11.4334 | 40.329 | 549.825 | 545.072 | 35.5485 | 27.1228 | 5964.479 | -0.0176 | 143.526 | 1.4805 | 95.4852 | 0.91 | 1712 | 0.028 | -0.0014 | 483110850 | 27.1126 | 545.072 | 11.4338 | 35.5527 | 0
2015-04-23 13:28 | 42117.5608 | 11.5525 | 11.4813 | 40.3832 | 548.145 | 543.409 | 35.5562 | 27.1198 | 5965.479 | -0.0176 | 143.414 | 1.4817 | 95.4769 | 0.89 | 1727.1 | 0.029 | -0.0006 | 483110851 | 27.1105 | 543.409 | 11.4812 | 35.5614 | 0
2015-04-23 13:28 | 42117.5608 | 11.603 | 11.5317 | 40.4358 | 546.866 | 542.143 | 35.5597 | 27.113 | 5966.479 | -0.0176 | 143.87 | 1.4836 | 95.4952 | 0.92 | 1726.2 | 0.027 | -0.0006 | 483110852 | 27.1041 | 542.143 | 11.5318 | 35.5654 | 0
2015-04-23 13:28 | 42117.5608 | 11.6207 | 11.5495 | 40.4543 | 545.829 | 541.117 | 35.5617 | 27.1113 | 5967.479 | -0.0176 | 143.494 | 1.4854 | 95.4835 | 0.9 | 1708.5 | 0.028 | -0.0006 | 483110853 | 27.1022 | 541.116 | 11.5495 | 35.5672 | 0
2015-04-23 13:28 | 42117.5608 | 11.6433 | 11.5721 | 40.4768 | 545.088 | 540.383 | 35.5627 | 27.1078 | 5968.479 | -0.0176 | 143.994 | 1.4869 | 95.4843 | 0.9 | 1678.1 | 0.028 | -0.0027 | 483110854 | 27.0985 | 540.383 | 11.5721 | 35.568 | 0
2015-04-23 13:28 | 42117.5608 | 11.6527 | 11.5816 | 40.4864 | 544.774 | 540.071 | 35.5637 | 27.1068 | 5969.479 | -0.0176 | 143.869 | 1.4885 | 95.4941 | 10.59 | 1652 | 0.027 | -0.0011 | 483110855 | 27.0972 | 540.071 | 11.5815 | 35.5686 | 0
2015-04-23 13:28 | 42117.5608 | 11.6574 | 11.5862 | 40.4911 | 545.007 | 540.302 | 35.5643 | 27.1064 | 5970.479 | -0.0176 | 143.43 | 1.4899 | 95.4976 | 95.34 | 1635.7 | 0.027 | -0.0006 | 483110855 | 27.0963 | 540.302 | 11.5862 | 35.5686 | 0
2015-04-23 13:28 | 42117.5608 | 11.6316 | 11.5604 | 40.4597 | 545.596 | 540.885 | 35.5591 | 27.1073 | 5971.479 | -0.0176 | 143.344 | 1.491 | 95.4865 | 1.57 | 1625.2 | 0.028 | -0.0006 | 483110857 | 27.0962 | 540.886 | 11.5604 | 35.5622 | 0
2015-04-23 13:28 | 42117.5608 | 11.6075 | 11.5362 | 40.4374 | 546.2 | 541.483 | 35.561 | 27.1132 | 5972.479 | -0.0176 | 143.78 | 1.4914 | 95.4907 | 0.91 | 1609.9 | 0.028 | -0.0006 | 483110858 | 27.1014 | 541.483 | 11.5363 | 35.563 | 0
2015-04-23 13:28 | 42117.5609 | 11.6059 | 11.5347 | 40.435 | 546.487 | 541.768 | 35.5603 | 27.113 | 5973.479 | -0.0176 | 143.996 | 1.4929 | 95.4913 | 46.29 | 1597.8 | 0.028 | -0.0006 | 483110859 | 27.1009 | 541.768 | 11.5346 | 35.562 | 0
2015-04-23 13:28 | 42117.5609 | 11.6067 | 11.5357 | 40.4363 | 545.737 | 541.026 | 35.5613 | 27.1136 | 5974.479 | -0.0176 | 143.579 | 1.4931 | 95.4834 | 1.57 | 1602.8 | 0.029 | -0.0006 | 483110860 | 27.1014 | 541.026 | 11.5356 | 35.5629 | 0
2015-04-23 13:28 | 42117.5609 | 11.64 | 11.569 | 40.4707 | 543.402 | 538.713 | 35.5637 | 27.1092 | 5975.479 | -0.0176 | 143.707 | 1.4934 | 95.4983 | 0.93 | 1626.1 | 0.028 | -0.0017 | 483110861 | 27.0974 | 538.714 | 11.5691 | 35.5658 | 0
2015-04-23 13:28 | 42117.5609 | 11.6663 | 11.5957 | 40.4978 | 540.789 | 536.126 | 35.5659 | 27.1059 | 5976.479 | -0.0176 | 143.891 | 1.4936 | 95.5015 | 0.94 | 1664.3 | 0.026 | -0.0024 | 483110862 | 27.0946 | 536.126 | 11.5956 | 35.5686 | 0
2015-04-23 13:28 | 42117.5609 | 11.6804 | 11.61 | 40.5113 | 538.322 | 533.684 | 35.5668 | 27.1038 | 5977.479 | -0.0176 | 143.979 | 1.495 | 95.507 | 0.94 | 1698 | 0.026 | -0.0008 | 483110863 | 27.0926 | 533.684 | 11.61 | 35.5694 | 0
2015-04-23 13:28 | 42117.5609 | 11.6894 | 11.6191 | 40.5196 | 536.304 | 531.686 | 35.5674 | 27.1026 | 5978.479 | -0.0176 | 144.044 | 1.4956 | 95.506 | 0.94 | 1712.7 | 0.027 | -0.0007 | 483110864 | 27.0912 | 531.686 | 11.6192 | 35.5698 | 0
2015-04-23 13:28 | 42117.5609 | 11.6921 | 11.6221 | 40.5216 | 534.853 | 530.249 | 35.5676 | 27.1022 | 5979.479 | -0.0176 | 143.763 | 1.4958 | 95.4911 | 0.92 | 1703.9 | 0.027 | -0.0012 | 483110865 | 27.0907 | 530.249 | 11.6221 | 35.5699 | 0
2015-04-23 13:28 | 42117.5609 | 11.6948 | 11.6249 | 40.5242 | 534.087 | 529.491 | 35.5682 | 27.1022 | 5980.479 | -0.0176 | 143.835 | 1.4967 | 95.4929 | 49.63 | 1679.8 | 0.027 | -0.0006 | 483110866 | 27.0905 | 529.491 | 11.6249 | 35.5702 | 0
2015-04-23 13:28 | 42117.5609 | 11.6956 | 11.6257 | 40.5249 | 534.032 | 529.436 | 35.5683 | 27.1021 | 5981.479 | -0.0176 | 143.755 | 1.4968 | 95.5091 | 98.78 | 1660.3 | 0.026 | -0.0006 | 483110867 | 27.0902 | 529.436 | 11.6257 | 35.5701 | 0
2015-04-23 13:28 | 42117.561 | 11.6932 | 11.6232 | 40.5222 | 534.501 | 529.901 | 35.5681 | 27.1024 | 5982.479 | -0.0176 | 143.746 | 1.498 | 95.4782 | 17.77 | 1658.4 | 0.028 | -0.0009 | 483110868 | 27.0903 | 529.901 | 11.6232 | 35.5695 | 0
2015-04-23 13:28 | 42117.561 | 11.6898 | 11.6197 | 40.5182 | 535.094 | 530.488 | 35.5675 | 27.1026 | 5983.479 | -0.0176 | 143.678 | 1.4979 | 95.4865 | 0.91 | 1668.6 | 0.028 | -0.0006 | 483110869 | 27.0902 | 530.487 | 11.6198 | 35.5686 | 0
2015-04-23 13:28 | 42117.561 | 11.681 | 11.611 | 40.5097 | 535.507 | 530.896 | 35.5677 | 27.1043 | 5984.479 | -0.0176 | 143.647 | 1.4981 | 95.4875 | 0.91 | 1665 | 0.028 | -0.0006 | 483110870 | 27.0918 | 530.896 | 11.6109 | 35.5685 | 0
2015-04-23 13:28 | 42117.561 | 11.6825 | 11.6124 | 40.511 | 535.54 | 530.929 | 35.5676 | 27.1041 | 5985.479 | -0.0176 | 143.608 | 1.4981 | 95.5125 | 46.83 | 1638.9 | 0.026 | -0.0027 | 483110871 | 27.0914 | 530.929 | 11.6124 | 35.5683 | 0
2015-04-23 13:28 | 42117.561 | 11.6811 | 11.6113 | 40.5093 | 534.516 | 529.916 | 35.5677 | 27.1043 | 5986.479 | -0.0176 | 143.609 | 1.4981 | 95.4847 | 0.91 | 1607.6 | 0.028 | -0.0014 | 483110872 | 27.0916 | 529.916 | 11.6112 | 35.5683 | 0
2015-04-23 13:28 | 42117.561 | 11.6897 | 11.6199 | 40.5174 | 532.836 | 528.252 | 35.5682 | 27.1031 | 5987.479 | -0.0176 | 143.779 | 1.4982 | 95.5005 | 0.93 | 1582.4 | 0.027 | -0.0011 | 483110873 | 27.0904 | 528.252 | 11.62 | 35.5689 | 0
2015-04-23 13:28 | 42117.561 | 11.6925 | 11.6229 | 40.5196 | 531.605 | 527.033 | 35.5682 | 27.1025 | 5988.479 | -0.0176 | 143.764 | 1.4982 | 95.5003 | 0.93 | 1576.8 | 0.027 | -0.0008 | 483110874 | 27.0899 | 527.033 | 11.6229 | 35.5689 | 0
2015-04-23 13:28 | 42117.561 | 11.6932 | 11.6238 | 40.5194 | 530.257 | 525.698 | 35.568 | 27.1022 | 5989.479 | -0.0176 | 143.768 | 1.4982 | 95.4983 | 46.83 | 1596.4 | 0.027 | -0.0006 | 483110875 | 27.0896 | 525.698 | 11.6238 | 35.5686 | 0
2015-04-23 13:28 | 42117.5611 | 11.6954 | 11.6262 | 40.5212 | 528.545 | 524.003 | 35.5684 | 27.1021 | 5990.479 | -0.0176 | 143.768 | 1.4982 | 95.4623 | 0.89 | 1636.4 | 0.029 | -0.0006 | 483110876 | 27.0894 | 524.003 | 11.6262 | 35.569 | 0
2015-04-23 13:28 | 42117.5611 | 11.7048 | 11.6359 | 40.5304 | 526.74 | 522.215 | 35.569 | 27.1007 | 5991.479 | -0.0176 | 144.118 | 1.4984 | 95.481 | 0.9 | 1680.6 | 0.028 | -0.0006 | 483110877 | 27.0883 | 522.216 | 11.6359 | 35.5698 | 0
2015-04-23 13:28 | 42117.5611 | 11.7138 | 11.645 | 40.54 | 525.365 | 520.855 | 35.5703 | 27.1 | 5992.479 | -0.0176 | 143.864 | 1.4987 | 95.5047 | 0.94 | 1705.8 | 0.027 | -0.0006 | 483110878 | 27.0877 | 520.854 | 11.645 | 35.5712 | 0
2015-04-23 13:28 | 42117.5611 | 11.7224 | 11.6537 | 40.549 | 524.535 | 520.033 | 35.5713 | 27.0991 | 5993.479 | -0.0176 | 143.803 | 1.4994 | 95.4932 | 29.89 | 1706.3 | 0.027 | -0.001 | 483110879 | 27.0869 | 520.033 | 11.6536 | 35.5723 | 0
2015-04-23 13:28 | 42117.5611 | 11.7372 | 11.6684 | 40.5642 | 523.957 | 519.46 | 35.5722 | 27.097 | 5994.479 | -0.0176 | 143.728 | 1.4992 | 95.4994 | 76.67 | 1697.5 | 0.026 | -0.001 | 483110880 | 27.0849 | 519.46 | 11.6685 | 35.5734 | 0
2015-04-23 13:28 | 42117.5611 | 11.738 | 11.6693 | 40.5648 | 523.506 | 519.014 | 35.5722 | 27.0969 | 5995.479 | -0.0176 | 143.694 | 1.5 | 95.4933 | 27.44 | 1696.9 | 0.027 | -0.0006 | 483110881 | 27.0847 | 519.014 | 11.6693 | 35.5733 | 0
2015-04-23 13:28 | 42117.5611 | 11.7311 | 11.6625 | 40.5564 | 523.332 | 518.841 | 35.5709 | 27.0971 | 5996.479 | -0.0176 | 143.625 | 1.5004 | 95.5014 | 94.85 | 1695 | 0.027 | -0.0006 | 483110882 | 27.0848 | 518.841 | 11.6625 | 35.5718 | 0
2015-04-23 13:28 | 42117.5611 | 11.7411 | 11.6724 | 40.5673 | 523.378 | 518.887 | 35.572 | 27.0961 | 5997.479 | -0.0176 | 143.573 | 1.5006 | 95.481 | 37.52 | 1680.3 | 0.029 | -0.0006 | 483110883 | 27.0838 | 518.887 | 11.6724 | 35.5729 | 0
2015-04-23 13:28 | 42117.5611 | 11.7356 | 11.6669 | 40.5613 | 523.258 | 518.768 | 35.5717 | 27.0969 | 5998.479 | -0.0176 | 143.736 | 1.5006 | 95.4943 | 29.81 | 1644.4 | 0.027 | -0.0006 | 483110884 | 27.0844 | 518.768 | 11.667 | 35.5724 | 0
2015-04-23 13:28 | 42117.5612 | 11.7379 | 11.6693 | 40.5641 | 522.761 | 518.277 | 35.5724 | 27.097 | 5999.479 | -0.0176 | 143.971 | 1.5006 | 95.4876 | 76.73 | 1607.2 | 0.028 | -0.0011 | 483110885 | 27.0845 | 518.276 | 11.6694 | 35.573 | 0
2015-04-23 13:28 | 42117.5612 | 11.7424 | 11.674 | 40.5685 | 521.732 | 517.258 | 35.5728 | 27.0964 | 6000.479 | -0.0176 | 144.193 | 1.5006 | 95.4897 | 0.91 | 1585.6 | 0.028 | -0.0006 | 483110886 | 27.084 | 517.257 | 11.674 | 35.5735 | 0
2015-04-23 13:28 | 42117.5612 | 11.7543 | 11.686 | 40.5805 | 520.053 | 515.595 | 35.5738 | 27.095 | 6001.479 | -0.0176 | 143.982 | 1.5006 | 95.492 | 0.92 | 1589.2 | 0.027 | -0.0006 | 483110887 | 27.0827 | 515.595 | 11.686 | 35.5747 | 0
2015-04-23 13:28 | 42117.5612 | 11.7601 | 11.692 | 40.5856 | 518.206 | 513.766 | 35.574 | 27.094 | 6002.479 | -0.0176 | 143.695 | 1.5006 | 95.4965 | 0.93 | 1606.1 | 0.028 | -0.001 | 483110888 | 27.0818 | 513.766 | 11.6921 | 35.5749 | 0
2015-04-23 13:28 | 42117.5612 | 11.7644 | 11.6966 | 40.5902 | 516.648 | 512.223 | 35.5751 | 27.094 | 6003.479 | -0.0176 | 143.625 | 1.5012 | 95.4909 | 0.91 | 1626.2 | 0.027 | -0.0008 | 483110889 | 27.0818 | 512.223 | 11.6965 | 35.5761 | 0
2015-04-23 13:28 | 42117.5612 | 11.7879 | 11.7202 | 40.6164 | 515.43 | 511.017 | 35.5784 | 27.092 | 6004.479 | -0.0176 | 143.737 | 1.5019 | 95.4875 | 29.73 | 1637.2 | 0.028 | -0.0006 | 483110890 | 27.0803 | 511.017 | 11.7201 | 35.5798 | 0
2015-04-23 13:28 | 42117.5612 | 11.8046 | 11.7368 | 40.6315 | 514.517 | 510.113 | 35.5775 | 27.0882 | 6005.479 | -0.0176 | 144.282 | 1.5028 | 95.4941 | 76.8 | 1644.1 | 0.028 | -0.0006 | 483110891 | 27.0765 | 510.113 | 11.7369 | 35.5791 | 0
2015-04-23 13:28 | 42117.5612 | 11.8112 | 11.7436 | 40.6385 | 513.799 | 509.402 | 35.5783 | 27.0875 | 6006.479 | -0.0176 | 144.342 | 1.503 | 95.4858 | 0.92 | 1660.9 | 0.027 | -0.0006 | 483110892 | 27.0759 | 509.402 | 11.7436 | 35.58 | 0
2015-04-23 13:28 | 42117.5612 | 11.8172 | 11.7497 | 40.6452 | 513.003 | 508.614 | 35.5795 | 27.0873 | 6007.479 | -0.0176 | 143.98 | 1.503 | 95.4978 | 0.93 | 1684.3 | 0.028 | -0.0009 | 483110893 | 27.0756 | 508.614 | 11.7497 | 35.5811 | 0
2015-04-23 13:28 | 42117.5613 | 11.822 | 11.7545 | 40.6515 | 512.181 | 507.8 | 35.5817 | 27.0881 | 6008.479 | -0.0176 | 143.891 | 1.503 | 95.4922 | 0.92 | 1687.3 | 0.027 | -0.001 | 483110894 | 27.0763 | 507.799 | 11.7545 | 35.5831 | 0
2015-04-23 13:28 | 42117.5613 | 11.8343 | 11.767 | 40.6618 | 511.497 | 507.123 | 35.5801 | 27.0845 | 6009.479 | -0.0176 | 143.865 | 1.5035 | 95.4975 | 0.93 | 1661.8 | 0.027 | -0.0006 | 483110895 | 27.0729 | 507.123 | 11.7669 | 35.5817 | 0
2015-04-23 13:28 | 42117.5613 | 11.8364 | 11.7691 | 40.6641 | 510.921 | 506.552 | 35.5807 | 27.0846 | 6010.479 | -0.0176 | 143.788 | 1.5048 | 95.4982 | 0.95 | 1620.1 | 0.027 | -0.0006 | 483110896 | 27.0729 | 506.552 | 11.7691 | 35.5822 | 0
2015-04-23 13:28 | 42117.5613 | 11.8453 | 11.7779 | 40.6746 | 510.48 | 506.115 | 35.5828 | 27.0845 | 6011.479 | -0.0176 | 143.879 | 1.5053 | 95.4824 | 46.77 | 1587 | 0.028 | -0.0006 | 483110897 | 27.0728 | 506.115 | 11.778 | 35.5843 | 0
2015-04-23 13:28 | 42117.5613 | 11.8514 | 11.7841 | 40.6808 | 510.241 | 505.878 | 35.5832 | 27.0836 | 6012.479 | -0.0176 | 144.424 | 1.5053 | 95.4964 | 0.93 | 1579.7 | 0.028 | -0.0006 | 483110898 | 27.0719 | 505.878 | 11.7841 | 35.5846 | 0
2015-04-23 13:28 | 42117.5613 | 11.8511 | 11.7838 | 40.6794 | 509.823 | 505.465 | 35.5825 | 27.0831 | 6013.479 | -0.0176 | 144.58 | 1.5055 | 95.4757 | 0.89 | 1594.8 | 0.029 | -0.001 | 483110899 | 27.0713 | 505.465 | 11.7838 | 35.5837 | 0
2015-04-23 13:28 | 42117.5613 | 11.8542 | 11.7871 | 40.6829 | 508.691 | 504.344 | 35.5835 | 27.0833 | 6014.479 | -0.0176 | 143.971 | 1.5055 | 95.4791 | 0.89 | 1616.6 | 0.029 | -0.0028 | 483110900 | 27.0714 | 504.344 | 11.7871 | 35.5846 | 0
2015-04-23 13:28 | 42117.5613 | 11.8699 | 11.8029 | 40.6991 | 507.076 | 502.745 | 35.5849 | 27.0813 | 6015.479 | -0.0176 | 143.901 | 1.5056 | 95.4805 | 0.9 | 1634.1 | 0.029 | -0.0006 | 483110901 | 27.0697 | 502.745 | 11.8029 | 35.5863 | 0
2015-04-23 13:28 | 42117.5614 | 11.8774 | 11.8106 | 40.7068 | 505.551 | 501.234 | 35.5859 | 27.0807 | 6016.479 | -0.0176 | 144.019 | 1.5058 | 95.5005 | 0.93 | 1649.1 | 0.028 | -0.0014 | 483110902 | 27.069 | 501.234 | 11.8106 | 35.5873 | 0
2015-04-23 13:28 | 42117.5614 | 11.884 | 11.8173 | 40.7131 | 504.212 | 499.909 | 35.5864 | 27.0797 | 6017.479 | -0.0175 | 144.269 | 1.5075 | 95.4915 | 0.91 | 1665.6 | 0.028 | -0.0006 | 483110903 | 27.0681 | 499.909 | 11.8174 | 35.5877 | 0
2015-04-23 13:28 | 42117.5614 | 11.888 | 11.8216 | 40.7167 | 502.864 | 498.573 | 35.5867 | 27.0792 | 6018.479 | -0.0175 | 144.275 | 1.5079 | 95.4837 | 0.9 | 1681.1 | 0.029 | -0.0031 | 483110904 | 27.0675 | 498.573 | 11.8215 | 35.588 | 0
2015-04-23 13:28 | 42117.5614 | 11.8919 | 11.8256 | 40.7199 | 501.537 | 497.26 | 35.5868 | 27.0786 | 6019.479 | -0.0174 | 144.373 | 1.5079 | 95.4746 | 0.9 | 1687.3 | 0.029 | -0.0009 | 483110905 | 27.0668 | 497.26 | 11.8256 | 35.5881 | 0
2015-04-23 13:28 | 42117.5614 | 11.8952 | 11.8291 | 40.7235 | 500.496 | 496.229 | 35.5876 | 27.0785 | 6020.479 | -0.0175 | 144.363 | 1.5079 | 95.4941 | 0.92 | 1684.2 | 0.028 | -0.0006 | 483110906 | 27.0667 | 496.229 | 11.8291 | 35.5888 | 0
2015-04-23 13:28 | 42117.5614 | 11.8974 | 11.8314 | 40.7252 | 499.74 | 495.48 | 35.5876 | 27.078 | 6021.479 | -0.0175 | 144.317 | 1.5082 | 95.4933 | 0.92 | 1671.2 | 0.027 | -0.0009 | 483110907 | 27.0662 | 495.48 | 11.8314 | 35.5886 | 0
2015-04-23 13:28 | 42117.5614 | 11.9005 | 11.8344 | 40.7278 | 499.211 | 494.956 | 35.5876 | 27.0774 | 6022.479 | -0.0175 | 144.17 | 1.5088 | 95.4875 | 0.92 | 1645.5 | 0.028 | -0.0009 | 483110908 | 27.0655 | 494.956 | 11.8345 | 35.5885 | 0
2015-04-23 13:28 | 42117.5614 | 11.9053 | 11.8394 | 40.7337 | 498.919 | 494.667 | 35.5888 | 27.0775 | 6023.479 | -0.0175 | 144.131 | 1.5093 | 95.4878 | 0.91 | 1622.1 | 0.029 | -0.0006 | 483110909 | 27.0656 | 494.667 | 11.8393 | 35.5899 | 0
2015-04-23 13:28 | 42117.5614 | 11.9098 | 11.8438 | 40.7381 | 498.759 | 494.508 | 35.5889 | 27.0767 | 6024.479 | -0.0175 | 144.065 | 1.5097 | 95.4896 | 0.91 | 1612.7 | 0.028 | -0.0006 | 483110910 | 27.0648 | 494.508 | 11.8438 | 35.5899 | 0
2015-04-23 13:28 | 42117.5615 | 11.9074 | 11.8414 | 40.7346 | 498.483 | 494.235 | 35.5882 | 27.0766 | 6025.479 | -0.0175 | 144.216 | 1.5101 | 95.5017 | 0.93 | 1620.7 | 0.028 | -0.0006 | 483110911 | 27.0645 | 494.235 | 11.8415 | 35.589 | 0
2015-04-23 13:29 | 42117.5615 | 11.9061 | 11.8403 | 40.7338 | 497.973 | 493.73 | 35.5889 | 27.0774 | 6026.479 | -0.0175 | 144.217 | 1.5103 | 95.5039 | 0.94 | 1631 | 0.027 | -0.0006 | 483110912 | 27.0653 | 493.73 | 11.8403 | 35.5896 | 0
2015-04-23 13:29 | 42117.5615 | 11.9084 | 11.8427 | 40.7358 | 497.122 | 492.887 | 35.5891 | 27.077 | 6027.479 | -0.0175 | 144.722 | 1.5102 | 95.4973 | 0.92 | 1638 | 0.028 | -0.0006 | 483110913 | 27.0649 | 492.887 | 11.8426 | 35.5897 | 0
2015-04-23 13:29 | 42117.5615 | 11.9122 | 11.8466 | 40.7394 | 495.687 | 491.467 | 35.5896 | 27.0767 | 6028.479 | -0.0173 | 144.403 | 1.5103 | 95.4844 | 0.9 | 1644.3 | 0.028 | -0.0006 | 483110914 | 27.0646 | 491.467 | 11.8466 | 35.5902 | 0
2015-04-23 13:29 | 42117.5615 | 11.9246 | 11.8592 | 40.7529 | 493.893 | 489.69 | 35.5915 | 27.0757 | 6029.479 | -0.0173 | 144.101 | 1.5103 | 95.4941 | 0.92 | 1650.2 | 0.027 | -0.0006 | 483110915 | 27.0639 | 489.69 | 11.8592 | 35.5924 | 0
2015-04-23 13:29 | 42117.5615 | 11.9417 | 11.8766 | 40.7719 | 492.226 | 488.039 | 35.5941 | 27.0744 | 6030.479 | -0.0174 | 144.093 | 1.5109 | 95.5015 | 0.93 | 1650.1 | 0.027 | -0.0008 | 483110916 | 27.0629 | 488.039 | 11.8765 | 35.5954 | 0
2015-04-23 13:29 | 42117.5615 | 11.9708 | 11.9057 | 40.8033 | 490.987 | 486.811 | 35.5971 | 27.0712 | 6031.479 | -0.0175 | 144.078 | 1.5114 | 95.4331 | 0.92 | 1647 | 0.028 | -0.0011 | 483110917 | 27.0601 | 486.811 | 11.9057 | 35.5989 | 0
2015-04-23 13:29 | 42117.5615 | 11.9872 | 11.9221 | 40.8209 | 490.064 | 485.898 | 35.5989 | 27.0694 | 6032.479 | -0.0175 | 144.383 | 1.5126 | 95.4832 | 0.9 | 1643.5 | 0.028 | -0.0015 | 483110918 | 27.0584 | 485.898 | 11.9221 | 35.6008 | 0
2015-04-23 13:29 | 42117.5616 | 11.9877 | 11.9227 | 40.8207 | 489.367 | 485.208 | 35.5987 | 27.0692 | 6033.479 | -0.0174 | 145.932 | 1.5127 | 95.4933 | 0.92 | 1649.2 | 0.027 | -0.0032 | 483110919 | 27.0581 | 485.208 | 11.9227 | 35.6004 | 0
2015-04-23 13:29 | 42117.5616 | 11.9903 | 11.9254 | 40.8231 | 488.718 | 484.565 | 35.5991 | 27.0689 | 6034.479 | -0.0173 | 145.575 | 1.5127 | 95.4909 | 0.92 | 1664.6 | 0.027 | -0.0013 | 483110920 | 27.0577 | 484.565 | 11.9254 | 35.6006 | 0
2015-04-23 13:29 | 42117.5616 | 11.9866 | 11.9218 | 40.8182 | 487.819 | 483.674 | 35.5985 | 27.0692 | 6035.479 | -0.0173 | 145.488 | 1.5127 | 95.4855 | 0.91 | 1673 | 0.028 | -0.0006 | 483110921 | 27.0577 | 483.674 | 11.9218 | 35.5998 | 0
2015-04-23 13:29 | 42117.5616 | 11.9845 | 11.9199 | 40.8164 | 486.755 | 482.62 | 35.5994 | 27.0703 | 6036.479 | -0.0173 | 145.607 | 1.5127 | 95.5027 | 0.94 | 1663.1 | 0.027 | -0.0006 | 483110922 | 27.0587 | 482.62 | 11.9199 | 35.6005 | 0
2015-04-23 13:29 | 42117.5616 | 12.0031 | 11.9386 | 40.8366 | 485.909 | 481.782 | 35.6015 | 27.0683 | 6037.479 | -0.0174 | 145.268 | 1.514 | 95.4792 | 0.89 | 1636.6 | 0.029 | -0.0006 | 483110923 | 27.057 | 481.783 | 11.9385 | 35.6029 | 0
2015-04-23 13:29 | 42117.5616 | 12.0131 | 11.9486 | 40.8474 | 485.416 | 481.295 | 35.6025 | 27.0671 | 6038.479 | -0.0175 | 145.06 | 1.5169 | 95.4864 | 0.92 | 1605.9 | 0.028 | -0.0006 | 483110924 | 27.0559 | 481.295 | 11.9486 | 35.604 | 0
2015-04-23 13:29 | 42117.5616 | 12.009 | 11.9444 | 40.8412 | 485.323 | 481.203 | 35.6009 | 27.0667 | 6039.479 | -0.0175 | 145.384 | 1.5179 | 95.4747 | 0.89 | 1587.5 | 0.029 | -0.0006 | 483110925 | 27.0551 | 481.203 | 11.9445 | 35.602 | 0
2015-04-23 13:29 | 42117.5616 | 12.0075 | 11.943 | 40.8415 | 485.19 | 481.071 | 35.6027 | 27.0684 | 6040.479 | -0.0175 | 145.551 | 1.5189 | 95.494 | 0.93 | 1598.6 | 0.027 | -0.001 | 483110926 | 27.0568 | 481.071 | 11.943 | 35.6037 | 0
2015-04-23 13:29 | 42117.5616 | 12.0108 | 11.9464 | 40.8443 | 484.764 | 480.649 | 35.6025 | 27.0676 | 6041.479 | -0.0175 | 145.218 | 1.52 | 95.4861 | 0.91 | 1615.5 | 0.028 | -0.001 | 483110927 | 27.0559 | 480.649 | 11.9464 | 35.6035 | 0
2015-04-23 13:29 | 42117.5617 | 12.0144 | 11.95 | 40.8478 | 484.115 | 480.007 | 35.6028 | 27.0671 | 6042.479 | -0.0175 | 146.089 | 1.52 | 95.4834 | 0.9 | 1618.2 | 0.028 | -0.0006 | 483110928 | 27.0555 | 480.007 | 11.95 | 35.6037 | 0
2015-04-23 13:29 | 42117.5617 | 12.023 | 11.9588 | 40.8571 | 483.052 | 478.953 | 35.6041 | 27.0665 | 6043.479 | -0.0175 | 146.777 | 1.5202 | 95.4715 | 0.9 | 1617.3 | 0.029 | -0.0006 | 483110929 | 27.0549 | 478.953 | 11.9587 | 35.6051 | 0
2015-04-23 13:29 | 42117.5617 | 12.0774 | 12.0132 | 40.9195 | 481.245 | 477.164 | 35.6126 | 27.0626 | 6044.479 | -0.0174 | 146.953 | 1.5217 | 95.4758 | 0.88 | 1630.3 | 0.029 | -0.0009 | 483110930 | 27.052 | 477.164 | 12.0132 | 35.6149 | 0
2015-04-23 13:29 | 42117.5617 | 12.1228 | 12.0588 | 40.9697 | 479.215 | 475.153 | 35.6183 | 27.0582 | 6045.479 | -0.0173 | 147.08 | 1.5225 | 95.4877 | 0.91 | 1650.3 | 0.028 | -0.0011 | 483110931 | 27.0483 | 475.153 | 12.0588 | 35.6215 | 0
2015-04-23 13:29 | 42117.5617 | 12.1455 | 12.0816 | 40.9926 | 477.117 | 473.075 | 35.6198 | 27.055 | 6046.479 | -0.0173 | 147.312 | 1.5233 | 95.4961 | 0.93 | 1667.2 | 0.028 | -0.001 | 483110932 | 27.0452 | 473.075 | 12.0816 | 35.6231 | 0
2015-04-23 13:29 | 42117.5617 | 12.1537 | 12.0901 | 41 | 475.066 | 471.045 | 35.6203 | 27.0537 | 6047.479 | -0.0175 | 147.27 | 1.5256 | 95.4869 | 0.92 | 1672.2 | 0.028 | -0.0006 | 483110933 | 27.0438 | 471.045 | 12.0901 | 35.6234 | 0
2015-04-23 13:29 | 42117.5617 | 12.1594 | 12.096 | 41.0067 | 473.625 | 469.617 | 35.6223 | 27.0542 | 6048.479 | -0.0174 | 147.228 | 1.5281 | 95.4863 | 0.91 | 1663.1 | 0.028 | -0.0006 | 483110934 | 27.0441 | 469.617 | 12.096 | 35.6252 | 0
2015-04-23 13:29 | 42117.5617 | 12.1673 | 12.1039 | 41.0145 | 472.969 | 468.967 | 35.6229 | 27.053 | 6049.479 | -0.0175 | 147.655 | 1.5301 | 95.49 | 0.91 | 1649.7 | 0.028 | -0.0013 | 483110935 | 27.0428 | 468.967 | 12.1039 | 35.6255 | 0
2015-04-23 13:29 | 42117.5617 | 12.1656 | 12.1023 | 41.0125 | 473.031 | 469.029 | 35.6229 | 27.0534 | 6050.479 | -0.0175 | 147.096 | 1.532 | 95.4695 | 68.19 | 1634.3 | 0.029 | -0.0011 | 483110936 | 27.0428 | 469.029 | 12.1022 | 35.6251 | 0
2015-04-23 13:29 | 42117.5618 | 12.1634 | 12.1 | 41.0099 | 473.364 | 469.358 | 35.6227 | 27.0537 | 6051.479 | -0.0174 | 146.944 | 1.5339 | 95.4916 | 98.78 | 1620.4 | 0.028 | -0.001 | 483110937 | 27.0428 | 469.358 | 12.1 | 35.6246 | 0
2015-04-23 13:29 | 42117.5618 | 12.1589 | 12.0955 | 41.0047 | 473.718 | 469.709 | 35.6221 | 27.054 | 6052.479 | -0.0171 | 147.218 | 1.5347 | 95.4879 | 98.78 | 1611.2 | 0.028 | -0.0011 | 483110938 | 27.0429 | 469.709 | 12.0955 | 35.6236 | 0
2015-04-23 13:29 | 42117.5618 | 12.1545 | 12.091 | 41 | 474.241 | 470.227 | 35.6218 | 27.0547 | 6053.479 | -0.0161 | 147.337 | 1.5361 | 95.4888 | 77.4 | 1595.7 | 0.028 | -0.0007 | 483110939 | 27.0433 | 470.227 | 12.091 | 35.623 | 0
2015-04-23 13:29 | 42117.5618 | 12.1496 | 12.0861 | 40.9944 | 474.575 | 470.558 | 35.6211 | 27.0551 | 6054.479 | -0.0144 | 147.228 | 1.5371 | 95.4846 | 0.92 | 1565.3 | 0.028 | -0.0006 | 483110940 | 27.0436 | 470.558 | 12.0861 | 35.6221 | 0
2015-04-23 13:29 | 42117.5618 | 12.152 | 12.0885 | 40.9969 | 474.505 | 470.489 | 35.6214 | 27.0548 | 6055.479 | -0.0079 | 147.372 | 1.5371 | 95.4879 | 0.93 | 1546.7 | 0.027 | -0.0007 | 483110941 | 27.0432 | 470.489 | 12.0885 | 35.6222 | 0
2015-04-23 13:29 | 42117.5618 | 12.1543 | 12.091 | 40.999 | 472.981 | 468.979 | 35.622 | 27.0548 | 6056.479 | -0.0031 | 147.758 | 1.5373 | 95.482 | 0.9 | 1578.9 | 0.029 | -0.001 | 483110942 | 27.0432 | 468.979 | 12.091 | 35.6228 | 0
2015-04-23 13:29 | 42117.5618 | 12.1643 | 12.1014 | 41.0091 | 469.98 | 466.007 | 35.6233 | 27.0539 | 6057.479 | 0.0061 | 147.822 | 1.538 | 95.476 | 0.91 | 1655.8 | 0.028 | -0.0007 | 483110943 | 27.0424 | 466.007 | 12.1014 | 35.6243 | 0
2015-04-23 13:29 | 42117.5618 | 12.2014 | 12.1388 | 41.0504 | 466.639 | 462.698 | 35.6288 | 27.0509 | 6058.479 | 0.0133 | 147.916 | 1.5394 | 95.4329 | 0.93 | 1719 | 0.027 | -0.0019 | 483110944 | 27.0402 | 462.698 | 12.1388 | 35.6307 | 0
2015-04-23 13:29 | 42117.5619 | 12.2472 | 12.1848 | 41.098 | 463.643 | 459.731 | 35.632 | 27.0444 | 6059.479 | -0.0013 | 147.841 | 1.5397 | 95.4114 | 0.9 | 1734.7 | 0.028 | -0.0023 | 483110945 | 27.0344 | 459.731 | 12.1848 | 35.6347 | 0
2015-04-23 13:29 | 42117.5619 | 12.2665 | 12.2044 | 41.1187 | 461.715 | 457.821 | 35.6344 | 27.0425 | 6060.479 | -0.016 | 148.222 | 1.5414 | 95.4717 | 0.93 | 1708.6 | 0.028 | -0.0008 | 483110946 | 27.0326 | 457.821 | 12.2044 | 35.6373 | 0
2015-04-23 13:29 | 42117.5619 | 12.2766 | 12.2146 | 41.1284 | 460.836 | 456.951 | 35.6347 | 27.0407 | 6061.479 | -0.0154 | 148.002 | 1.5423 | 95.4661 | 0.93 | 1676.9 | 0.027 | -0.0006 | 483110947 | 27.0307 | 456.951 | 12.2146 | 35.6374 | 0
2015-04-23 13:29 | 42117.5619 | 12.275 | 12.213 | 41.1265 | 460.634 | 456.75 | 35.6349 | 27.0412 | 6062.479 | 0.0068 | 147.829 | 1.5438 | 95.4569 | 0.91 | 1673.8 | 0.027 | -0.0006 | 483110948 | 27.0309 | 456.75 | 12.213 | 35.6372 | 0
2015-04-23 13:29 | 42117.5619 | 12.2691 | 12.2071 | 41.1193 | 460.899 | 457.012 | 35.6339 | 27.0416 | 6063.479 | 0.0185 | 147.185 | 1.5444 | 95.4648 | 9.37 | 1684.3 | 0.028 | -0.0011 | 483110949 | 27.0309 | 457.013 | 12.2071 | 35.6358 | 0
2015-04-23 13:29 | 42117.5619 | 12.242 | 12.18 | 41.0869 | 461.41 | 457.519 | 35.6289 | 27.0429 | 6064.479 | 0.018 | 147.4 | 1.5452 | 95.4551 | 38.45 | 1672.2 | 0.028 | -0.0024 | 483110950 | 27.0315 | 457.519 | 12.18 | 35.6297 | 0
2015-04-23 13:29 | 42117.5619 | 12.2058 | 12.1439 | 41.0484 | 461.975 | 458.078 | 35.6266 | 27.0482 | 6065.479 | 0.0193 | 147.44 | 1.5459 | 95.4395 | 9.36 | 1634.7 | 0.028 | -0.0007 | 483110951 | 27.0361 | 458.078 | 12.1438 | 35.6266 | 0
2015-04-23 13:29 | 42117.5619 | 12.1897 | 12.1278 | 41.0313 | 462.277 | 458.377 | 35.6256 | 27.0505 | 6066.479 | 0.0184 | 147.689 | 1.546 | 95.4675 | 38.48 | 1586.1 | 0.027 | -0.0008 | 483110952 | 27.0381 | 458.377 | 12.1278 | 35.6251 | 0
2015-04-23 13:29 | 42117.5619 | 12.184 | 12.1221 | 41.0283 | 462.341 | 458.441 | 35.6282 | 27.0536 | 6067.479 | 0.0208 | 147.966 | 1.5456 | 95.4568 | 48.38 | 1556.8 | 0.028 | -0.0008 | 483110953 | 27.0412 | 458.442 | 12.122 | 35.6276 | 0
2015-04-23 13:29 | 42117.562 | 12.2195 | 12.1573 | 41.0659 | 462.097 | 458.2 | 35.6302 | 27.0484 | 6068.479 | 0.0185 | 147.606 | 1.5447 | 95.4596 | 58.05 | 1554 | 0.028 | -0.0006 | 483110954 | 27.0365 | 458.2 | 12.1574 | 35.6305 | 0
2015-04-23 13:29 | 42117.562 | 12.1977 | 12.1359 | 41.0398 | 461.083 | 457.195 | 35.6265 | 27.0496 | 6069.479 | 0.019 | 148.008 | 1.5446 | 95.4448 | 0.89 | 1589 | 0.029 | -0.0008 | 483110955 | 27.0375 | 457.195 | 12.1358 | 35.6263 | 0
2015-04-23 13:29 | 42117.562 | 12.2146 | 12.153 | 41.058 | 458.766 | 454.9 | 35.6288 | 27.0481 | 6070.479 | 0.0218 | 148.823 | 1.5445 | 95.4426 | 0.92 | 1637.1 | 0.027 | -0.0009 | 483110956 | 27.0363 | 454.9 | 12.153 | 35.629 | 0
2015-04-23 13:29 | 42117.562 | 12.256 | 12.1948 | 41.1066 | 456.009 | 452.169 | 35.6365 | 27.046 | 6071.479 | 0.0218 | 148.616 | 1.5455 | 95.4448 | 0.91 | 1677.8 | 0.028 | -0.0008 | 483110957 | 27.0352 | 452.169 | 12.1947 | 35.638 | 0
2015-04-23 13:29 | 42117.562 | 12.3234 | 12.2621 | 41.1811 | 453.415 | 449.6 | 35.6446 | 27.0392 | 6072.479 | 0.0198 | 147.915 | 1.5468 | 95.4512 | 0.89 | 1700.5 | 0.029 | -0.0006 | 483110958 | 27.0293 | 449.6 | 12.2622 | 35.6474 | 0
2015-04-23 13:29 | 42117.562 | 12.3622 | 12.3011 | 41.2223 | 451.471 | 447.674 | 35.6479 | 27.0341 | 6073.479 | 0.0204 | 148.844 | 1.547 | 95.4479 | 0.9 | 1708.5 | 0.028 | -0.0006 | 483110959 | 27.0248 | 447.674 | 12.3011 | 35.6513 | 0
2015-04-23 13:29 | 42117.562 | 12.3713 | 12.3103 | 41.2321 | 450.286 | 446.501 | 35.6495 | 27.0335 | 6074.479 | 0.0189 | 150.456 | 1.5489 | 95.4527 | 0.92 | 1712.9 | 0.028 | -0.0022 | 483110960 | 27.0241 | 446.501 | 12.3104 | 35.6527 | 0
2015-04-23 13:29 | 42117.562 | 12.3817 | 12.3209 | 41.2431 | 449.692 | 445.912 | 35.6506 | 27.0323 | 6075.479 | 0.0172 | 149.633 | 1.5513 | 95.4702 | 0.9 | 1721.1 | 0.029 | -0.0016 | 483110961 | 27.0228 | 445.912 | 12.3208 | 35.6536 | 0
2015-04-23 13:29 | 42117.562 | 12.3812 | 12.3203 | 41.241 | 449.616 | 445.838 | 35.6495 | 27.0316 | 6076.479 | 0.0185 | 149.273 | 1.5517 | 95.4652 | 0.95 | 1719.4 | 0.027 | -0.0008 | 483110962 | 27.0217 | 445.837 | 12.3203 | 35.6522 | 0
2015-04-23 13:29 | 42117.5621 | 12.3709 | 12.31 | 41.2299 | 449.76 | 445.979 | 35.6491 | 27.0333 | 6077.479 | 0.0198 | 148.318 | 1.5517 | 95.4652 | 87.48 | 1685.2 | 0.028 | -0.0007 | 483110963 | 27.0229 | 445.979 | 12.31 | 35.6511 | 0
2015-04-23 13:29 | 42117.5621 | 12.3422 | 12.2815 | 41.1949 | 449.915 | 446.133 | 35.6433 | 27.0344 | 6078.479 | 0.0171 | 147.785 | 1.5544 | 95.46 | 98.79 | 1622.1 | 0.029 | -0.0007 | 483110964 | 27.0233 | 446.133 | 12.2814 | 35.6443 | 0
2015-04-23 13:29 | 42117.5621 | 12.2977 | 12.237 | 41.1441 | 450.098 | 446.314 | 35.6377 | 27.0386 | 6079.479 | 0.0183 | 147.916 | 1.5568 | 95.4485 | 96.21 | 1548.4 | 0.028 | -0.0006 | 483110965 | 27.0265 | 446.314 | 12.237 | 35.6373 | 0
2015-04-23 13:29 | 42117.5621 | 12.286 | 12.2253 | 41.1376 | 450.373 | 446.587 | 35.6425 | 27.0447 | 6080.479 | 0.0188 | 148.865 | 1.5575 | 95.4344 | 2.06 | 1501.4 | 0.027 | -0.0009 | 483110966 | 27.0324 | 446.587 | 12.2254 | 35.6419 | 0
2015-04-23 13:29 | 42117.5621 | 12.2873 | 12.2267 | 41.1346 | 450.455 | 446.668 | 35.6382 | 27.0411 | 6081.479 | 0.0207 | 149.071 | 1.5576 | 95.447 | 0.87 | 1511.7 | 0.03 | -0.0006 | 483110967 | 27.029 | 446.668 | 12.2266 | 35.6378 | 0
2015-04-23 13:29 | 42117.5621 | 12.2938 | 12.2332 | 41.1417 | 449.93 | 446.148 | 35.6389 | 27.0403 | 6082.479 | 0.0222 | 149.654 | 1.556 | 95.4469 | 0.92 | 1568.3 | 0.028 | -0.0006 | 483110968 | 27.0284 | 446.148 | 12.2332 | 35.6387 | 0
2015-04-23 13:29 | 42117.5621 | 12.3137 | 12.2534 | 41.1666 | 447.469 | 443.711 | 35.6445 | 27.0408 | 6083.479 | 0.0201 | 150.083 | 1.5548 | 95.4371 | 0.91 | 1631.5 | 0.027 | -0.0006 | 483110969 | 27.0294 | 443.711 | 12.2533 | 35.645 | 0
2015-04-23 13:29 | 42117.5621 | 12.3818 | 12.3215 | 41.2424 | 444.536 | 440.806 | 35.6532 | 27.0342 | 6084.479 | 0.0197 | 150.614 | 1.5552 | 95.4279 | 0.94 | 1667.3 | 0.026 | -0.0006 | 483110970 | 27.0239 | 440.805 | 12.3216 | 35.6551 | 0
2015-04-23 13:30 | 42117.5622 | 12.448 | 12.3879 | 41.3171 | 442.121 | 438.413 | 35.6622 | 27.0282 | 6085.479 | 0.021 | 150.86 | 1.5566 | 95.4432 | 0.92 | 1676.7 | 0.027 | -0.001 | 483110971 | 27.0191 | 438.413 | 12.3879 | 35.6657 | 0
2015-04-23 13:30 | 42117.5622 | 12.5022 | 12.4421 | 41.3767 | 440.701 | 437.006 | 35.6681 | 27.0222 | 6086.479 | 0.0215 | 151.216 | 1.5588 | 95.4395 | 0.91 | 1686.3 | 0.028 | -0.0006 | 483110972 | 27.0136 | 437.006 | 12.4422 | 35.6725 | 0
2015-04-23 13:30 | 42117.5622 | 12.5159 | 12.456 | 41.3912 | 439.861 | 436.175 | 35.6696 | 27.0205 | 6087.479 | 0.0206 | 151.454 | 1.5611 | 95.4304 | 0.92 | 1705.1 | 0.027 | -0.0006 | 483110973 | 27.012 | 436.174 | 12.456 | 35.6738 | 0
2015-04-23 13:30 | 42117.5622 | 12.5281 | 12.4682 | 41.4044 | 439.114 | 435.435 | 35.6714 | 27.0195 | 6088.479 | 0.0194 | 151.333 | 1.5635 | 95.2796 | 0.91 | 1717.8 | 0.028 | -0.0006 | 483110974 | 27.0108 | 435.435 | 12.4682 | 35.6753 | 0
2015-04-23 13:30 | 42117.5622 | 12.535 | 12.4751 | 41.4109 | 438.416 | 434.743 | 35.6718 | 27.0185 | 6089.479 | 0.0181 | 150.723 | 1.5664 | 95.3767 | 0.92 | 1710.6 | 0.028 | -0.0006 | 483110975 | 27.0094 | 434.743 | 12.4752 | 35.6754 | 0
2015-04-23 13:30 | 42117.5622 | 12.5376 | 12.4778 | 41.4124 | 437.973 | 434.304 | 35.6713 | 27.0176 | 6090.479 | 0.0177 | 150.617 | 1.5689 | 95.4551 | 0.91 | 1685.7 | 0.028 | -0.0006 | 483110976 | 27.0082 | 434.304 | 12.4778 | 35.6745 | 0
2015-04-23 13:30 | 42117.5622 | 12.5303 | 12.4706 | 41.4035 | 437.838 | 434.17 | 35.6704 | 27.0183 | 6091.479 | 0.0158 | 150.552 | 1.5714 | 95.466 | 0.9 | 1647.1 | 0.028 | -0.0007 | 483110977 | 27.0085 | 434.17 | 12.4706 | 35.6729 | 0
2015-04-23 13:30 | 42117.5622 | 12.4938 | 12.434 | 41.3568 | 437.969 | 434.3 | 35.6613 | 27.0184 | 6092.479 | 0.0157 | 150.347 | 1.5734 | 95.4631 | 45.58 | 1597.5 | 0.027 | -0.0006 | 483110978 | 27.0075 | 434.3 | 12.4341 | 35.6624 | 0
2015-04-23 13:30 | 42117.5622 | 12.4232 | 12.364 | 41.2821 | 437.944 | 434.275 | 35.6576 | 27.0294 | 6093.479 | 0.0168 | 150.047 | 1.5737 | 95.4578 | 2.11 | 1551.6 | 0.027 | -0.0006 | 483110979 | 27.0173 | 434.275 | 12.3638 | 35.6571 | 0
2015-04-23 13:30 | 42117.5623 | 12.4165 | 12.3573 | 41.2739 | 437.6 | 433.935 | 35.6564 | 27.0297 | 6094.479 | 0.0176 | 150.105 | 1.5737 | 95.4549 | 0.92 | 1520.7 | 0.027 | -0.0006 | 483110980 | 27.0175 | 433.935 | 12.3572 | 35.6557 | 0
2015-04-23 13:30 | 42117.5623 | 12.4373 | 12.3779 | 41.299 | 437.145 | 433.483 | 35.6606 | 27.0289 | 6095.479 | 0.0143 | 150.833 | 1.5737 | 95.448 | 0.91 | 1519.5 | 0.028 | -0.0007 | 483110981 | 27.017 | 433.484 | 12.378 | 35.6604 | 0
2015-04-23 13:30 | 42117.5623 | 12.454 | 12.3949 | 41.3135 | 436.514 | 432.859 | 35.6585 | 27.0239 | 6096.479 | 0.0138 | 151.246 | 1.5737 | 95.4495 | 0.89 | 1551.4 | 0.029 | -0.0009 | 483110981 | 27.0126 | 432.859 | 12.3947 | 35.6589 | 0
2015-04-23 13:30 | 42117.5623 | 12.505 | 12.4457 | 41.3789 | 435.088 | 431.446 | 35.6728 | 27.025 | 6097.479 | 0.0133 | 151.696 | 1.5737 | 95.4164 | 0.9 | 1604.8 | 0.028 | -0.0009 | 483110983 | 27.0145 | 431.446 | 12.4458 | 35.6743 | 0
2015-04-23 13:30 | 42117.5623 | 12.5749 | 12.5157 | 41.4548 | 432.705 | 429.086 | 35.6792 | 27.0162 | 6098.479 | 0.0156 | 151.963 | 1.5737 | 95.4527 | 0.91 | 1664.8 | 0.028 | -0.0016 | 483110984 | 27.007 | 429.086 | 12.5158 | 35.6824 | 0
2015-04-23 13:30 | 42117.5623 | 12.6208 | 12.5618 | 41.5045 | 430.24 | 426.644 | 35.684 | 27.0108 | 6099.479 | 0.0166 | 152.665 | 1.5745 | 95.4549 | 0.92 | 1713.4 | 0.028 | -0.0008 | 483110985 | 27.0021 | 426.644 | 12.5618 | 35.6879 | 0
2015-04-23 13:30 | 42117.5623 | 12.6499 | 12.5912 | 41.5364 | 428.003 | 424.428 | 35.6879 | 27.0079 | 6100.479 | 0.0172 | 152.964 | 1.5761 | 95.4404 | 0.92 | 1736.5 | 0.028 | -0.0017 | 483110986 | 26.9995 | 424.428 | 12.5912 | 35.692 | 0
2015-04-23 13:30 | 42117.5623 | 12.6828 | 12.6242 | 41.5727 | 426.253 | 422.694 | 35.6922 | 27.0048 | 6101.479 | 0.0194 | 153.099 | 1.5787 | 95.4402 | 0.92 | 1723.5 | 0.027 | -0.0006 | 483110987 | 26.9966 | 422.694 | 12.6242 | 35.6967 | 0
2015-04-23 13:30 | 42117.5623 | 12.7335 | 12.6748 | 41.6297 | 425.282 | 421.733 | 35.6988 | 26.9998 | 6102.479 | 0.0198 | 152.867 | 1.5811 | 95.4341 | 0.93 | 1679.9 | 0.028 | -0.0032 | 483110988 | 26.992 | 421.733 | 12.6749 | 35.7038 | 0
2015-04-23 13:30 | 42117.5624 | 12.7401 | 12.6818 | 41.634 | 425.212 | 421.662 | 35.697 | 26.997 | 6103.479 | 0.0203 | 152.072 | 1.5837 | 95.4356 | 87.14 | 1639.1 | 0.027 | -0.0008 | 483110989 | 26.9891 | 421.663 | 12.6815 | 35.7017 | 0
2015-04-23 13:30 | 42117.5624 | 12.6977 | 12.6391 | 41.5832 | 425.815 | 422.26 | 35.69 | 27.0001 | 6104.479 | 0.0192 | 151.94 | 1.5863 | 95.4344 | 98.78 | 1631 | 0.026 | -0.0006 | 483110990 | 26.9906 | 422.26 | 12.6392 | 35.6928 | 0
2015-04-23 13:30 | 42117.5624 | 12.6665 | 12.6079 | 41.5501 | 426.255 | 422.696 | 35.6886 | 27.0052 | 6105.479 | 0.0179 | 151.85 | 1.5883 | 95.4161 | 98.78 | 1640.6 | 0.027 | -0.0046 | 483110991 | 26.9949 | 422.696 | 12.608 | 35.6902 | 0
2015-04-23 13:30 | 42117.5624 | 12.6445 | 12.586 | 41.5251 | 426.387 | 422.827 | 35.686 | 27.0076 | 6106.479 | 0.0188 | 151.756 | 1.5905 | 95.4446 | 58.56 | 1638.2 | 0.026 | -0.0018 | 483110991 | 26.9967 | 422.827 | 12.586 | 35.687 | 0
2015-04-23 13:30 | 42117.5624 | 12.6387 | 12.5803 | 41.5206 | 425.991 | 422.435 | 35.6876 | 27.0099 | 6107.479 | 0.0201 | 151.58 | 1.5908 | 95.4299 | 0.91 | 1616.6 | 0.027 | -0.0006 | 483110993 | 26.9988 | 422.435 | 12.5803 | 35.6882 | 0
2015-04-23 13:30 | 42117.5624 | 12.6805 | 12.6222 | 41.5678 | 424.8 | 421.255 | 35.693 | 27.0058 | 6108.479 | 0.0182 | 152.346 | 1.5908 | 95.4352 | 28.28 | 1580.7 | 0.027 | -0.0022 | 483110994 | 26.9955 | 421.255 | 12.6221 | 35.6947 | 0
2015-04-23 13:30 | 42117.5624 | 12.7064 | 12.6482 | 41.5934 | 423.604 | 420.07 | 35.6932 | 27.0007 | 6109.479 | 0.0149 | 154.164 | 1.5908 | 95.4361 | 19.48 | 1553.4 | 0.027 | -0.002 | 483110995 | 26.9908 | 420.07 | 12.6481 | 35.6953 | 0
2015-04-23 13:30 | 42117.5624 | 12.7245 | 12.6663 | 41.615 | 422.204 | 418.683 | 35.6973 | 27.0004 | 6110.479 | 0.0147 | 153.813 | 1.5908 | 95.4364 | 0.91 | 1552 | 0.028 | -0.0007 | 483110996 | 26.9904 | 418.683 | 12.6664 | 35.6995 | 0
2015-04-23 13:30 | 42117.5625 | 12.7436 | 12.6856 | 41.6393 | 420.852 | 417.344 | 35.7029 | 27.0008 | 6111.479 | 0.0198 | 153.594 | 1.5908 | 95.4327 | 0.93 | 1578.8 | 0.026 | -0.0006 | 483110997 | 26.9912 | 417.344 | 12.6856 | 35.7054 | 0
2015-04-23 13:30 | 42117.5625 | 12.7902 | 12.7323 | 41.6897 | 419.647 | 416.15 | 35.7069 | 26.9946 | 6112.479 | 0.0201 | 153.835 | 1.5908 | 95.4297 | 0.91 | 1621.5 | 0.027 | -0.0006 | 483110998 | 26.9857 | 416.15 | 12.7322 | 35.7103 | 0
2015-04-23 13:30 | 42117.5625 | 12.8042 | 12.7464 | 41.7014 | 418.289 | 414.805 | 35.7057 | 26.9909 | 6113.479 | 0.017 | 154.316 | 1.5935 | 95.4222 | 0.89 | 1663.9 | 0.029 | -0.0008 | 483110999 | 26.9818 | 414.805 | 12.7464 | 35.7089 | 0
2015-04-23 13:30 | 42117.5625 | 12.8425 | 12.7847 | 41.7461 | 416.728 | 413.258 | 35.7125 | 26.9885 | 6114.479 | 0.0181 | 154.621 | 1.5974 | 95.4233 | 0.91 | 1690.5 | 0.028 | -0.0019 | 483111000 | 26.9798 | 413.258 | 12.7848 | 35.7163 | 0
2015-04-23 13:30 | 42117.5625 | 12.8707 | 12.8131 | 41.7781 | 415.342 | 411.885 | 35.7168 | 26.9861 | 6115.479 | 0.0147 | 154.533 | 1.5995 | 95.4328 | 0.92 | 1683.7 | 0.027 | -0.0026 | 483111001 | 26.9777 | 411.885 | 12.8131 | 35.7208 | 0
2015-04-23 13:30 | 42117.5625 | 12.8935 | 12.836 | 41.8021 | 414.292 | 410.845 | 35.7187 | 26.983 | 6116.479 | 0.0154 | 154.647 | 1.6012 | 95.4248 | 67.4 | 1669.1 | 0.028 | -0.0006 | 483111002 | 26.9746 | 410.845 | 12.836 | 35.7228 | 0
2015-04-23 13:30 | 42117.5625 | 12.902 | 12.8445 | 41.8121 | 413.513 | 410.074 | 35.721 | 26.9831 | 6117.479 | 0.016 | 154.499 | 1.6035 | 95.4273 | 96.49 | 1638.5 | 0.028 | -0.0006 | 483111003 | 26.9744 | 410.074 | 12.8446 | 35.7247 | 0
2015-04-23 13:30 | 42117.5625 | 12.9127 | 12.8553 | 41.8224 | 413.11 | 409.674 | 35.7211 | 26.981 | 6118.479 | 0.0191 | 154.683 | 1.6059 | 95.4253 | 9.96 | 1625 | 0.029 | -0.0014 | 483111004 | 26.9722 | 409.674 | 12.8553 | 35.7246 | 0
2015-04-23 13:30 | 42117.5625 | 12.9123 | 12.8549 | 41.8209 | 413.123 | 409.687 | 35.7205 | 26.9806 | 6119.479 | 0.0201 | 154.439 | 1.6079 | 95.4368 | 98.77 | 1623.9 | 0.029 | -0.0006 | 483111005 | 26.9714 | 409.687 | 12.8549 | 35.7235 | 0
2015-04-23 13:30 | 42117.5626 | 12.9085 | 12.8511 | 41.8164 | 413.258 | 409.82 | 35.7202 | 26.9812 | 6120.479 | 0.0226 | 154.653 | 1.6095 | 95.4337 | 58.76 | 1614.4 | 0.028 | -0.0006 | 483111006 | 26.9716 | 409.821 | 12.8511 | 35.7228 | 0
2015-04-23 13:30 | 42117.5626 | 12.8917 | 12.8344 | 41.7974 | 413.165 | 409.728 | 35.7187 | 26.9833 | 6121.479 | 0.018 | 154.958 | 1.6105 | 95.4212 | 67.33 | 1596.2 | 0.028 | -0.0006 | 483111007 | 26.9731 | 409.728 | 12.8343 | 35.7205 | 0
2015-04-23 13:30 | 42117.5626 | 12.9024 | 12.8451 | 41.8101 | 412.741 | 409.308 | 35.7209 | 26.9829 | 6122.479 | 0.0153 | 154.406 | 1.6115 | 95.4382 | 98.79 | 1570.7 | 0.028 | -0.0006 | 483111008 | 26.9728 | 409.308 | 12.8451 | 35.7227 | 0
2015-04-23 13:30 | 42117.5626 | 12.9101 | 12.8529 | 41.8185 | 411.609 | 408.186 | 35.7223 | 26.9824 | 6123.479 | 0.0161 | 154.908 | 1.6127 | 95.4265 | 58.8 | 1556.7 | 0.026 | -0.0006 | 483111009 | 26.9722 | 408.187 | 12.8529 | 35.724 | 0
2015-04-23 13:30 | 42117.5626 | 12.9198 | 12.8629 | 41.8283 | 409.723 | 406.318 | 35.7232 | 26.9811 | 6124.479 | 0.0172 | 155.136 | 1.6127 | 95.4212 | 0.88 | 1577.8 | 0.028 | -0.0006 | 483111010 | 26.9711 | 406.318 | 12.8628 | 35.725 | 0
2015-04-23 13:30 | 42117.5626 | 12.9372 | 12.8804 | 41.8471 | 407.664 | 404.279 | 35.7256 | 26.9794 | 6125.479 | 0.0177 | 154.672 | 1.6145 | 95.434 | 0.88 | 1601.8 | 0.028 | -0.0006 | 483111011 | 26.9695 | 404.279 | 12.8804 | 35.7275 | 0
2015-04-23 13:30 | 42117.5626 | 12.9445 | 12.888 | 41.8537 | 405.742 | 402.375 | 35.7258 | 26.9781 | 6126.479 | 0.0178 | 155.215 | 1.6152 | 95.433 | 0.9 | 1610.7 | 0.027 | -0.0006 | 483111012 | 26.9682 | 402.374 | 12.888 | 35.7277 | 0
2015-04-23 13:30 | 42117.5626 | 12.9489 | 12.8926 | 41.8582 | 404.197 | 400.843 | 35.7268 | 26.9779 | 6127.479 | 0.0179 | 155.507 | 1.6153 | 95.4275 | 0.89 | 1534.3 | 0.027 | -0.0006 | 483111013 | 26.9679 | 400.843 | 12.8926 | 35.7286 | 0
2015-04-23 13:30 | 42117.5627 | 12.9542 | 12.8981 | 41.8638 | 403.164 | 399.821 | 35.7276 | 26.9774 | 6128.479 | 0.0166 | 154.94 | 1.617 | 95.4243 | 0.89 | 1596.3 | 0.028 | -0.0027 | 483111014 | 26.9674 | 399.821 | 12.8981 | 35.7293 | 0
2015-04-23 13:30 | 42117.5627 | 12.9581 | 12.9021 | 41.8677 | 402.609 | 399.27 | 35.7281 | 26.977 | 6129.479 | 0.0192 | 154.827 | 1.6175 | 95.402 | 45.38 | 1517.9 | 0.029 | -0.0037 | 483111015 | 26.9669 | 399.27 | 12.902 | 35.7296 | 0
2015-04-23 13:30 | 42117.5627 | 12.9595 | 12.9035 | 41.8691 | 402.44 | 399.103 | 35.7283 | 26.9768 | 6130.479 | 0.019 | 154.961 | 1.6177 | 95.4203 | 2.28 | 1613.1 | 0.028 | -0.0006 | 483111016 | 26.9666 | 399.103 | 12.9035 | 35.7296 | 0
2015-04-23 13:30 | 42117.5627 | 12.9597 | 12.9037 | 41.8688 | 402.148 | 398.814 | 35.7282 | 26.9767 | 6131.479 | 0.0179 | 155.299 | 1.6195 | 95.4265 | 8.44 | 1651.5 | 0.027 | -0.0007 | 483111017 | 26.9664 | 398.813 | 12.9037 | 35.7294 | 0
2015-04-23 13:30 | 42117.5627 | 12.9601 | 12.9042 | 41.8687 | 401.639 | 398.309 | 35.728 | 26.9765 | 6132.479 | 0.0187 | 155.556 | 1.6201 | 95.424 | 96.58 | 1647.4 | 0.028 | -0.001 | 483111018 | 26.966 | 398.309 | 12.9042 | 35.729 | 0
2015-04-23 13:30 | 42117.5627 | 12.9619 | 12.9061 | 41.8706 | 400.895 | 397.572 | 35.7285 | 26.9765 | 6133.479 | 0.0173 | 155.325 | 1.6201 | 95.4333 | 2.33 | 1631.6 | 0.029 | -0.0008 | 483111019 | 26.966 | 397.573 | 12.9061 | 35.7295 | 0
2015-04-23 13:30 | 42117.5627 | 12.9634 | 12.9077 | 41.8728 | 399.998 | 396.684 | 35.7297 | 26.9771 | 6134.479 | 0.015 | 155.019 | 1.62 | 95.4327 | 86.73 | 1586 | 0.027 | -0.0006 | 483111020 | 26.9666 | 396.684 | 12.9077 | 35.7306 | 0
2015-04-23 13:30 | 42117.5627 | 12.9736 | 12.918 | 41.8839 | 399.375 | 396.066 | 35.7308 | 26.976 | 6135.479 | 0.021 | 155.308 | 1.6206 | 95.4232 | 98.78 | 1539.1 | 0.027 | -0.0006 | 483111021 | 26.9655 | 396.066 | 12.9179 | 35.7319 | 0
2015-04-23 13:30 | 42117.5627 | 12.9774 | 12.9218 | 41.8875 | 399.178 | 395.871 | 35.7308 | 26.9752 | 6136.479 | 0.0228 | 155.585 | 1.6214 | 95.4277 | 39.45 | 1532.4 | 0.028 | -0.0006 | 483111022 | 26.9647 | 395.871 | 12.9218 | 35.7318 | 0
2015-04-23 13:30 | 42117.5628 | 12.9806 | 12.9249 | 41.8901 | 399.072 | 395.766 | 35.7305 | 26.9742 | 6137.479 | 0.0161 | 155.3 | 1.6225 | 95.4298 | 0.88 | 1547.1 | 0.029 | -0.0011 | 483111023 | 26.9637 | 395.766 | 12.925 | 35.7314 | 0
2015-04-23 13:30 | 42117.5628 | 12.981 | 12.9255 | 41.8909 | 398.234 | 394.935 | 35.7312 | 26.9747 | 6138.479 | 0.0171 | 154.963 | 1.6225 | 95.4351 | 0.86 | 1584.7 | 0.028 | -0.0008 | 483111024 | 26.9641 | 394.935 | 12.9255 | 35.7321 | 0
2015-04-23 13:30 | 42117.5628 | 12.9951 | 12.9398 | 41.9066 | 396.024 | 392.746 | 35.7336 | 26.9737 | 6139.479 | 0.0182 | 154.897 | 1.6226 | 95.4082 | 0.87 | 1620.1 | 0.028 | -0.001 | 483111025 | 26.9633 | 392.746 | 12.9399 | 35.7347 | 0
2015-04-23 13:30 | 42117.5628 | 13.0118 | 12.9569 | 41.9245 | 393.708 | 390.452 | 35.7356 | 26.9717 | 6140.479 | 0.0169 | 154.855 | 1.6236 | 95.3934 | 0.87 | 1640 | 0.028 | -0.0019 | 483111026 | 26.9618 | 390.452 | 12.9568 | 35.737 | 0
2015-04-23 13:30 | 42117.5628 | 13.0495 | 12.9946 | 41.9646 | 391.824 | 388.585 | 35.7386 | 26.9664 | 6141.479 | 0.0169 | 154.864 | 1.6248 | 95.4234 | 0.88 | 1651.1 | 0.027 | -0.0007 | 483111027 | 26.9569 | 388.585 | 12.9947 | 35.7407 | 0
2015-04-23 13:30 | 42117.5628 | 13.0725 | 13.0178 | 41.9896 | 390.211 | 386.986 | 35.7411 | 26.9637 | 6142.479 | 0.0163 | 154.922 | 1.6249 | 95.424 | 0.88 | 1651.1 | 0.027 | -0.0006 | 483111028 | 26.9544 | 386.986 | 13.0179 | 35.7434 | 0
2015-04-23 13:30 | 42117.5628 | 13.0819 | 13.0274 | 41.999 | 388.859 | 385.647 | 35.7419 | 26.9623 | 6143.479 | 0.0132 | 154.997 | 1.6251 | 95.4384 | 0.87 | 1648 | 0.028 | -0.0006 | 483111029 | 26.9531 | 385.647 | 13.0274 | 35.7443 | 0
2015-04-23 13:30 | 42117.5628 | 13.093 | 13.0386 | 42.0101 | 388.005 | 384.8 | 35.7424 | 26.9605 | 6144.479 | 0.0137 | 155.085 | 1.6249 | 95.4248 | 45.32 | 1644.6 | 0.027 | -0.0006 | 483111030 | 26.9512 | 384.801 | 13.0386 | 35.7447 | 0
2015-04-23 13:30 | 42117.5628 | 13.0914 | 13.037 | 42.009 | 387.823 | 384.62 | 35.7433 | 26.9615 | 6145.479 | 0.0152 | 154.984 | 1.625 | 95.4367 | 2.37 | 1637.4 | 0.028 | -0.0006 | 483111031 | 26.952 | 384.62 | 13.037 | 35.7452 | 0
2015-04-23 13:31 | 42117.5629 | 13.0928 | 13.0384 | 42.0099 | 388.235 | 385.029 | 35.7428 | 26.9608 | 6146.479 | 0.0168 | 154.852 | 1.625 | 95.4386 | 0.85 | 1623.3 | 0.028 | -0.0007 | 483111032 | 26.9512 | 385.029 | 13.0384 | 35.7446 | 0
2015-04-23 13:31 | 42117.5629 | 13.0722 | 13.0177 | 41.986 | 388.738 | 385.527 | 35.74 | 26.9629 | 6147.479 | 0.0153 | 154.879 | 1.6249 | 95.4273 | 0.87 | 1612.5 | 0.028 | -0.0011 | 483111033 | 26.9525 | 385.527 | 13.0178 | 35.7409 | 0
2015-04-23 13:31 | 42117.5629 | 13.0483 | 12.9939 | 41.9584 | 388.915 | 385.703 | 35.7368 | 26.9652 | 6148.479 | 0.017 | 155.106 | 1.6249 | 95.4341 | 0.86 | 1595.9 | 0.027 | -0.001 | 483111034 | 26.9543 | 385.703 | 12.994 | 35.737 | 0
2015-04-23 13:31 | 42117.5629 | 13.0268 | 12.9725 | 41.9353 | 388.723 | 385.513 | 35.7356 | 26.9686 | 6149.479 | 0.0159 | 155.097 | 1.6249 | 95.4365 | 0.85 | 1583.1 | 0.028 | -0.0006 | 483111035 | 26.9574 | 385.513 | 12.9725 | 35.7354 | 0
2015-04-23 13:31 | 42117.5629 | 13.0508 | 12.9966 | 41.9644 | 387.784 | 384.582 | 35.7406 | 26.9676 | 6150.479 | 0.015 | 154.939 | 1.6249 | 95.4254 | 0.87 | 1578.3 | 0.027 | -0.0006 | 483111036 | 26.9569 | 384.582 | 12.9965 | 35.741 | 0
2015-04-23 13:31 | 42117.5629 | 13.0809 | 13.0268 | 41.9961 | 386.153 | 382.966 | 35.7425 | 26.9629 | 6151.479 | 0.018 | 154.56 | 1.6249 | 95.4308 | 0.86 | 1582.4 | 0.028 | -0.0006 | 483111037 | 26.9527 | 382.966 | 13.0269 | 35.7434 | 0
2015-04-23 13:31 | 42117.5629 | 13.0999 | 13.046 | 42.0167 | 384.499 | 381.327 | 35.7446 | 26.9607 | 6152.479 | 0.0148 | 154.683 | 1.6253 | 95.4329 | 0.85 | 1600.3 | 0.028 | -0.0006 | 483111038 | 26.9509 | 381.327 | 13.046 | 35.746 | 0
2015-04-23 13:31 | 42117.5629 | 13.1179 | 13.0643 | 42.0348 | 382.705 | 379.549 | 35.7453 | 26.9575 | 6153.479 | 0.016 | 155.113 | 1.626 | 95.4299 | 0.86 | 1623.9 | 0.027 | -0.0006 | 483111039 | 26.948 | 379.549 | 13.0642 | 35.7471 | 0
2015-04-23 13:31 | 42117.563 | 13.1708 | 13.1172 | 42.0963 | 380.866 | 377.728 | 35.7538 | 26.9533 | 6154.479 | 0.0169 | 154.861 | 1.6269 | 95.4285 | 0.85 | 1649.3 | 0.028 | -0.0013 | 483111040 | 26.9446 | 377.728 | 13.1173 | 35.7566 | 0
2015-04-23 13:31 | 42117.563 | 13.2213 | 13.1678 | 42.1523 | 379.054 | 375.932 | 35.7595 | 26.9474 | 6155.479 | 0.0183 | 154.727 | 1.6273 | 95.4344 | 0.87 | 1666.1 | 0.027 | -0.0007 | 483111041 | 26.9393 | 375.932 | 13.1678 | 35.7631 | 0
2015-04-23 13:31 | 42117.563 | 13.2435 | 13.1902 | 42.1763 | 377.484 | 374.376 | 35.762 | 26.9448 | 6156.479 | 0.0198 | 154.639 | 1.6273 | 95.4326 | 0.86 | 1672.1 | 0.027 | -0.0006 | 483111042 | 26.9368 | 374.376 | 13.1902 | 35.7657 | 0
2015-04-23 13:31 | 42117.563 | 13.2708 | 13.2176 | 42.2059 | 376.503 | 373.404 | 35.7647 | 26.9413 | 6157.479 | 0.0175 | 154.795 | 1.6283 | 95.4344 | 45.25 | 1672.1 | 0.028 | -0.0026 | 483111043 | 26.9334 | 373.404 | 13.2176 | 35.7686 | 0
2015-04-23 13:31 | 42117.563 | 13.2805 | 13.2273 | 42.2164 | 376.196 | 373.1 | 35.7659 | 26.9403 | 6158.479 | 0.0188 | 154.824 | 1.6292 | 95.42 | 2.43 | 1669.7 | 0.029 | -0.0017 | 483111044 | 26.9322 | 373.1 | 13.2273 | 35.7696 | 0
2015-04-23 13:31 | 42117.563 | 13.277 | 13.2238 | 42.2116 | 376.272 | 373.175 | 35.7652 | 26.9405 | 6159.479 | 0.0183 | 154.765 | 1.6294 | 95.4262 | 0.86 | 1662.8 | 0.027 | -0.0007 | 483111045 | 26.932 | 373.175 | 13.2238 | 35.7683 | 0
2015-04-23 13:31 | 42117.563 | 13.2795 | 13.2263 | 42.2141 | 376.143 | 373.047 | 35.7657 | 26.9403 | 6160.479 | 0.0203 | 154.471 | 1.6295 | 95.4319 | 0.85 | 1647.1 | 0.026 | -0.0007 | 483111046 | 26.9315 | 373.047 | 13.2263 | 35.7684 | 0
2015-04-23 13:31 | 42117.563 | 13.2802 | 13.2271 | 42.215 | 375.87 | 372.777 | 35.7663 | 26.9406 | 6161.479 | 0.0186 | 154.452 | 1.6294 | 95.4286 | 0.86 | 1614.1 | 0.027 | -0.0006 | 483111047 | 26.9316 | 372.777 | 13.227 | 35.7687 | 0
2015-04-23 13:31 | 42117.563 | 13.2651 | 13.212 | 42.1953 | 375.881 | 372.787 | 35.7625 | 26.9407 | 6162.479 | 0.0182 | 154.331 | 1.6297 | 95.4394 | 0.86 | 1579 | 0.028 | -0.0009 | 483111048 | 26.9312 | 372.788 | 13.212 | 35.7642 | 0
2015-04-23 13:31 | 42117.5631 | 13.2527 | 13.1996 | 42.182 | 375.995 | 372.901 | 35.762 | 26.9429 | 6163.479 | 0.0223 | 154.069 | 1.6297 | 95.4383 | 0.86 | 1561.7 | 0.028 | -0.0012 | 483111049 | 26.9329 | 372.901 | 13.1996 | 35.7632 | 0
2015-04-23 13:31 | 42117.5631 | 13.2507 | 13.1976 | 42.1815 | 375.605 | 372.515 | 35.7638 | 26.9447 | 6164.479 | 0.0226 | 153.905 | 1.6297 | 95.4397 | 0.85 | 1580.1 | 0.028 | -0.0012 | 483111050 | 26.9346 | 372.515 | 13.1976 | 35.7647 | 0
2015-04-23 13:31 | 42117.5631 | 13.2774 | 13.2245 | 42.2112 | 373.795 | 370.721 | 35.7672 | 26.9418 | 6165.479 | 0.0187 | 153.836 | 1.6293 | 95.4244 | 0.85 | 1616.7 | 0.027 | -0.0008 | 483111051 | 26.9321 | 370.721 | 13.2245 | 35.7687 | 0
2015-04-23 13:31 | 42117.5631 | 13.3285 | 13.2757 | 42.2695 | 371.605 | 368.551 | 35.7744 | 26.9369 | 6166.479 | 0.0211 | 153.763 | 1.6297 | 95.4336 | 0.86 | 1647.5 | 0.028 | -0.0009 | 483111052 | 26.9281 | 368.551 | 13.2758 | 35.7769 | 0
2015-04-23 13:31 | 42117.5631 | 13.369 | 13.3165 | 42.3148 | 369.505 | 366.47 | 35.7794 | 26.9324 | 6167.479 | 0.0226 | 153.975 | 1.6297 | 95.3989 | 0.85 | 1665.9 | 0.027 | -0.0007 | 483111053 | 26.9241 | 366.47 | 13.3165 | 35.7827 | 0
2015-04-23 13:31 | 42117.5631 | 13.411 | 13.3588 | 42.3602 | 367.427 | 364.411 | 35.7832 | 26.9266 | 6168.479 | 0.0178 | 154.854 | 1.6297 | 95.4102 | 0.85 | 1678 | 0.028 | -0.0011 | 483111054 | 26.9189 | 364.411 | 13.3587 | 35.7872 | 0
2015-04-23 13:31 | 42117.5631 | 13.4491 | 13.3969 | 42.4024 | 365.483 | 362.484 | 35.7878 | 26.9224 | 6169.479 | 0.0131 | 155.684 | 1.6297 | 95.4418 | 0.85 | 1687.7 | 0.029 | -0.0006 | 483111055 | 26.915 | 362.484 | 13.397 | 35.7922 | 0
2015-04-23 13:31 | 42117.5631 | 13.4611 | 13.4092 | 42.4156 | 364.026 | 361.04 | 35.7899 | 26.9214 | 6170.479 | 0.0148 | 154.462 | 1.6297 | 95.4316 | 27.42 | 1679.2 | 0.027 | -0.0006 | 483111056 | 26.9139 | 361.04 | 13.4091 | 35.794 | 0
2015-04-23 13:31 | 42117.5631 | 13.4785 | 13.4266 | 42.4348 | 363.277 | 360.299 | 35.7923 | 26.9197 | 6171.479 | 0.0158 | 153.344 | 1.6297 | 95.4349 | 98.78 | 1672.6 | 0.027 | -0.0006 | 483111057 | 26.912 | 360.298 | 13.4266 | 35.7962 | 0
2015-04-23 13:31 | 42117.5632 | 13.4753 | 13.4234 | 42.4301 | 363.492 | 360.511 | 35.7914 | 26.9197 | 6172.479 | 0.0187 | 153.094 | 1.6303 | 95.3977 | 98.78 | 1652.2 | 0.027 | -0.0006 | 483111058 | 26.9115 | 360.511 | 13.4234 | 35.7947 | 0
2015-04-23 13:31 | 42117.5632 | 13.4652 | 13.4132 | 42.4185 | 364.283 | 361.295 | 35.7902 | 26.9209 | 6173.479 | 0.0194 | 154.577 | 1.6328 | 95.4311 | 59.5 | 1626.1 | 0.027 | -0.0006 | 483111059 | 26.9122 | 361.295 | 13.4132 | 35.7929 | 0
2015-04-23 13:31 | 42117.5632 | 13.4505 | 13.3985 | 42.3989 | 364.826 | 361.833 | 35.786 | 26.9206 | 6174.479 | 0.0168 | 155.433 | 1.6343 | 95.437 | 0.86 | 1603.5 | 0.028 | -0.0006 | 483111060 | 26.9113 | 361.833 | 13.3985 | 35.7878 | 0
2015-04-23 13:31 | 42117.5632 | 13.4187 | 13.3668 | 42.3631 | 365.005 | 362.011 | 35.7828 | 26.9247 | 6175.479 | 0.0161 | 154.807 | 1.6332 | 95.4334 | 66.62 | 1591.2 | 0.027 | -0.0007 | 483111061 | 26.9147 | 362.011 | 13.3667 | 35.7837 | 0
2015-04-23 13:31 | 42117.5632 | 13.4306 | 13.3787 | 42.3802 | 364.424 | 361.436 | 35.7878 | 26.9261 | 6176.479 | 0.0162 | 154.901 | 1.6307 | 95.411 | 96.93 | 1591.9 | 0.028 | -0.0006 | 483111062 | 26.9163 | 361.436 | 13.3787 | 35.789 | 0
2015-04-23 13:31 | 42117.5632 | 13.4658 | 13.414 | 42.4178 | 362.745 | 359.772 | 35.7905 | 26.921 | 6177.479 | 0.0189 | 154.608 | 1.6303 | 95.4301 | 2.55 | 1604.9 | 0.028 | -0.0006 | 483111063 | 26.9116 | 359.772 | 13.414 | 35.7923 | 0
2015-04-23 13:31 | 42117.5632 | 13.4713 | 13.4198 | 42.4238 | 360.971 | 358.014 | 35.7918 | 26.9207 | 6178.479 | 0.0189 | 154.338 | 1.6325 | 95.4243 | 0.86 | 1626.5 | 0.028 | -0.0006 | 483111064 | 26.9114 | 358.014 | 13.4198 | 35.7935 | 0
2015-04-23 13:31 | 42117.5632 | 13.4993 | 13.448 | 42.4561 | 358.838 | 355.9 | 35.7965 | 26.9185 | 6179.479 | 0.018 | 154.634 | 1.6345 | 95.4348 | 0.87 | 1650.3 | 0.028 | -0.0009 | 483111065 | 26.9096 | 355.9 | 13.448 | 35.7987 | 0
2015-04-23 13:31 | 42117.5633 | 13.536 | 13.4849 | 42.496 | 356.633 | 353.715 | 35.8001 | 26.9137 | 6180.479 | 0.0192 | 154.97 | 1.6356 | 95.4331 | 0.85 | 1665.7 | 0.028 | -0.0011 | 483111066 | 26.9053 | 353.715 | 13.4849 | 35.8029 | 0
2015-04-23 13:31 | 42117.5633 | 13.56 | 13.5091 | 42.5234 | 354.91 | 352.007 | 35.804 | 26.9117 | 6181.479 | 0.0169 | 154.773 | 1.6369 | 95.4412 | 7.76 | 1669.9 | 0.029 | -0.0006 | 483111067 | 26.9035 | 352.007 | 13.5091 | 35.807 | 0
2015-04-23 13:31 | 42117.5633 | 13.5714 | 13.5206 | 42.5355 | 353.972 | 351.077 | 35.8053 | 26.9103 | 6182.479 | 0.015 | 154.355 | 1.637 | 95.4098 | 98.72 | 1667.4 | 0.026 | -0.0006 | 483111068 | 26.902 | 351.077 | 13.5206 | 35.8082 | 0
2015-04-23 13:31 | 42117.5633 | 13.5787 | 13.528 | 42.5425 | 353.865 | 350.972 | 35.8052 | 26.9087 | 6183.479 | 0.0182 | 154.725 | 1.6372 | 95.4328 | 98.78 | 1669.2 | 0.027 | -0.001 | 483111069 | 26.9003 | 350.972 | 13.5279 | 35.808 | 0
2015-04-23 13:31 | 42117.5633 | 13.5749 | 13.5241 | 42.5394 | 354.101 | 351.206 | 35.8062 | 26.9103 | 6184.479 | 0.0155 | 154.67 | 1.6378 | 95.4308 | 98.79 | 1674.5 | 0.028 | -0.0008 | 483111070 | 26.9016 | 351.206 | 13.5241 | 35.8085 | 0
2015-04-23 13:31 | 42117.5633 | 13.5721 | 13.5213 | 42.5336 | 354.034 | 351.139 | 35.8039 | 26.9091 | 6185.479 | 0.0164 | 154.551 | 1.6391 | 95.4268 | 98.78 | 1672.2 | 0.027 | -0.0007 | 483111071 | 26.9 | 351.139 | 13.5213 | 35.8058 | 0
2015-04-23 13:31 | 42117.5633 | 13.5721 | 13.5214 | 42.5347 | 353.447 | 350.557 | 35.8053 | 26.9102 | 6186.479 | 0.0134 | 154.423 | 1.6386 | 95.4209 | 98.79 | 1657.1 | 0.027 | -0.0006 | 483111072 | 26.9009 | 350.558 | 13.5214 | 35.807 | 0
2015-04-23 13:31 | 42117.5633 | 13.5749 | 13.5243 | 42.5377 | 352.457 | 349.577 | 35.8062 | 26.9102 | 6187.479 | 0.0188 | 154.336 | 1.6388 | 95.4305 | 98.78 | 1627.1 | 0.028 | -0.0011 | 483111073 | 26.9009 | 349.577 | 13.5243 | 35.8077 | 0
2015-04-23 13:31 | 42117.5633 | 13.5794 | 13.5289 | 42.5426 | 351.705 | 348.831 | 35.8069 | 26.9099 | 6188.479 | 0.0206 | 154.666 | 1.6392 | 95.4375 | 98.78 | 1604.1 | 0.028 | -0.0009 | 483111074 | 26.9005 | 348.831 | 13.5289 | 35.8084 | 0
2015-04-23 13:31 | 42117.5634 | 13.5845 | 13.5341 | 42.5479 | 351.211 | 348.342 | 35.8074 | 26.9092 | 6189.479 | 0.0217 | 154.855 | 1.6394 | 95.4295 | 98.78 | 1591.4 | 0.029 | -0.0007 | 483111075 | 26.8998 | 348.342 | 13.5341 | 35.8088 | 0
2015-04-23 13:31 | 42117.5634 | 13.59 | 13.5397 | 42.5537 | 350.467 | 347.604 | 35.8081 | 26.9086 | 6190.479 | 0.0207 | 154.905 | 1.6394 | 95.4228 | 79.26 | 1608.8 | 0.027 | -0.0008 | 483111076 | 26.8991 | 347.605 | 13.5397 | 35.8094 | 0
2015-04-23 13:31 | 42117.5634 | 13.6053 | 13.5552 | 42.5732 | 348.886 | 346.037 | 35.8126 | 26.9088 | 6191.479 | 0.0204 | 155.41 | 1.6394 | 95.4145 | 0.9 | 1642.6 | 0.027 | -0.0007 | 483111077 | 26.8996 | 346.037 | 13.5552 | 35.8142 | 0
2015-04-23 13:31 | 42117.5634 | 13.655 | 13.605 | 42.6284 | 346.958 | 344.127 | 35.8179 | 26.9025 | 6192.479 | 0.0187 | 155.632 | 1.6398 | 95.4028 | 0.91 | 1661.6 | 0.028 | -0.0008 | 483111078 | 26.8941 | 344.127 | 13.6051 | 35.8205 | 0
2015-04-23 13:31 | 42117.5634 | 13.6889 | 13.6391 | 42.6655 | 345.688 | 342.868 | 35.8211 | 26.8979 | 6193.479 | 0.0205 | 155.509 | 1.6409 | 95.4103 | 7.64 | 1661.6 | 0.028 | -0.0009 | 483111079 | 26.8899 | 342.868 | 13.6391 | 35.8242 | 0
2015-04-23 13:31 | 42117.5634 | 13.6967 | 13.6469 | 42.6745 | 344.974 | 342.161 | 35.8228 | 26.8975 | 6194.479 | 0.0188 | 155.515 | 1.6417 | 95.4075 | 98.71 | 1673.6 | 0.027 | -0.0008 | 483111080 | 26.8893 | 342.16 | 13.6469 | 35.8256 | 0
2015-04-23 13:31 | 42117.5634 | 13.6973 | 13.6477 | 42.6747 | 344.296 | 341.489 | 35.8231 | 26.8976 | 6195.479 | 0.0158 | 155.864 | 1.643 | 95.4256 | 98.78 | 1688.8 | 0.027 | -0.0006 | 483111081 | 26.8892 | 341.489 | 13.6476 | 35.8256 | 0
2015-04-23 13:31 | 42117.5634 | 13.6974 | 13.6479 | 42.6737 | 343.251 | 340.453 | 35.8229 | 26.8974 | 6196.479 | 0.0163 | 155.476 | 1.6444 | 95.4048 | 98.79 | 1685.7 | 0.027 | -0.0006 | 483111082 | 26.8888 | 340.453 | 13.6479 | 35.825 | 0
2015-04-23 13:31 | 42117.5634 | 13.701 | 13.6517 | 42.6785 | 342.1 | 339.312 | 35.8247 | 26.898 | 6197.479 | 0.0149 | 155.72 | 1.6464 | 95.4146 | 98.78 | 1678.5 | 0.027 | -0.0008 | 483111083 | 26.8892 | 339.312 | 13.6517 | 35.8266 | 0
2015-04-23 13:31 | 42117.5635 | 13.7123 | 13.663 | 42.69 | 341.295 | 338.514 | 35.8252 | 26.8961 | 6198.479 | 0.0154 | 155.845 | 1.6468 | 95.4244 | 98.79 | 1662.1 | 0.027 | -0.0018 | 483111084 | 26.8873 | 338.514 | 13.663 | 35.8272 | 0
2015-04-23 13:31 | 42117.5635 | 13.7176 | 13.6685 | 42.696 | 340.839 | 338.063 | 35.8262 | 26.8957 | 6199.479 | 0.0188 | 155.639 | 1.6483 | 95.4065 | 98.78 | 1651.7 | 0.027 | -0.0025 | 483111085 | 26.8869 | 338.063 | 13.6684 | 35.8281 | 0
2015-04-23 13:31 | 42117.5635 | 13.7192 | 13.6701 | 42.6975 | 340.491 | 337.718 | 35.8265 | 26.8956 | 6200.479 | 0.0204 | 155.93 | 1.6491 | 95.3801 | 98.78 | 1647.9 | 0.027 | -0.0007 | 483111086 | 26.8866 | 337.718 | 13.67 | 35.8282 | 0
2015-04-23 13:31 | 42117.5635 | 13.7207 | 13.6716 | 42.6987 | 340.213 | 337.442 | 35.8265 | 26.8953 | 6201.479 | 0.0199 | 156.07 | 1.6496 | 95.4204 | 98.78 | 1644 | 0.028 | -0.001 | 483111087 | 26.8861 | 337.442 | 13.6716 | 35.828 | 0
2015-04-23 13:31 | 42117.5635 | 13.7207 | 13.6717 | 42.6985 | 339.773 | 337.006 | 35.8267 | 26.8954 | 6202.479 | 0.0172 | 155.852 | 1.6504 | 95.4283 | 98.78 | 1631.3 | 0.028 | -0.0006 | 483111088 | 26.8861 | 337.006 | 13.6717 | 35.828 | 0
2015-04-23 13:31 | 42117.5635 | 13.7327 | 13.6839 | 42.714 | 338.603 | 335.847 | 35.8303 | 26.8956 | 6203.479 | 0.0143 | 156.447 | 1.6513 | 95.4102 | 40.24 | 1623.9 | 0.027 | -0.0006 | 483111089 | 26.8866 | 335.847 | 13.6838 | 35.8318 | 0
2015-04-23 13:31 | 42117.5635 | 13.7721 | 13.7233 | 42.7574 | 336.408 | 333.672 | 35.8346 | 26.8907 | 6204.479 | 0.0142 | 156.39 | 1.6516 | 95.3819 | 0.91 | 1622.7 | 0.027 | -0.0006 | 483111090 | 26.8822 | 333.672 | 13.7234 | 35.8368 | 0
2015-04-23 13:32 | 42117.5635 | 13.8025 | 13.754 | 42.7911 | 334.544 | 331.824 | 35.8381 | 26.887 | 6205.479 | 0.0218 | 156.742 | 1.6536 | 95.3652 | 0.94 | 1622.2 | 0.029 | -0.0011 | 483111091 | 26.8789 | 331.824 | 13.754 | 35.8408 | 0
2015-04-23 13:32 | 42117.5636 | 13.812 | 13.7637 | 42.8022 | 333.496 | 330.786 | 35.8401 | 26.8865 | 6206.479 | 0.0223 | 156.216 | 1.654 | 95.3654 | 85.71 | 1630.8 | 0.029 | -0.0007 | 483111092 | 26.8784 | 330.786 | 13.7637 | 35.8427 | 0
2015-04-23 13:32 | 42117.5636 | 13.8229 | 13.7745 | 42.813 | 333.267 | 330.558 | 35.8403 | 26.8844 | 6207.479 | 0.0186 | 156.117 | 1.6551 | 95.3933 | 98.77 | 1650.9 | 0.027 | -0.0006 | 483111093 | 26.8762 | 330.558 | 13.7745 | 35.8428 | 0
2015-04-23 13:32 | 42117.5636 | 13.8125 | 13.7642 | 42.8007 | 333.507 | 330.797 | 35.8389 | 26.8855 | 6208.479 | 0.0146 | 156.629 | 1.6565 | 95.3792 | 98.79 | 1670.3 | 0.027 | -0.0006 | 483111094 | 26.8768 | 330.796 | 13.7641 | 35.8409 | 0
2015-04-23 13:32 | 42117.5636 | 13.8106 | 13.7624 | 42.7984 | 333.43 | 330.72 | 35.8388 | 26.8858 | 6209.479 | 0.0151 | 156.956 | 1.6575 | 95.4062 | 97.17 | 1681.1 | 0.026 | -0.0007 | 483111095 | 26.8769 | 330.72 | 13.7623 | 35.8405 | 0
2015-04-23 13:32 | 42117.5636 | 13.8199 | 13.7718 | 42.8096 | 332.07 | 329.372 | 35.8413 | 26.8857 | 6210.479 | 0.0182 | 157.344 | 1.6589 | 95.3728 | 2.82 | 1684.7 | 0.028 | -0.0011 | 483111096 | 26.8768 | 329.373 | 13.7718 | 35.8429 | 0
2015-04-23 13:32 | 42117.5636 | 13.8575 | 13.8095 | 42.8558 | 330.152 | 327.471 | 35.8496 | 26.8842 | 6211.479 | 0.0203 | 157.644 | 1.659 | 95.3525 | 0.91 | 1691.9 | 0.028 | -0.0009 | 483111097 | 26.8759 | 327.471 | 13.8095 | 35.8519 | 0
2015-04-23 13:32 | 42117.5636 | 13.923 | 13.8751 | 42.9276 | 328.622 | 325.955 | 35.8551 | 26.8746 | 6212.479 | 0.0202 | 157.498 | 1.6602 | 95.3493 | 0.9 | 1701.8 | 0.027 | -0.001 | 483111098 | 26.8674 | 325.955 | 13.8751 | 35.8588 | 0
2015-04-23 13:32 | 42117.5636 | 13.9353 | 13.8876 | 42.9393 | 327.165 | 324.511 | 35.8554 | 26.8722 | 6213.479 | 0.0193 | 156.918 | 1.6615 | 95.3493 | 0.9 | 1689.6 | 0.027 | -0.0013 | 483111099 | 26.8649 | 324.511 | 13.8876 | 35.8588 | 0
2015-04-23 13:32 | 42117.5636 | 13.9422 | 13.8948 | 42.9482 | 325.968 | 323.325 | 35.8579 | 26.8726 | 6214.479 | 0.0187 | 157.62 | 1.6636 | 95.3516 | 66.12 | 1671.9 | 0.027 | -0.0009 | 483111100 | 26.8652 | 323.325 | 13.8947 | 35.8611 | 0
2015-04-23 13:32 | 42117.5637 | 13.96 | 13.9125 | 42.9684 | 325.212 | 322.575 | 35.8606 | 26.8711 | 6215.479 | 0.0176 | 158.812 | 1.6658 | 95.3534 | 98.79 | 1645.2 | 0.028 | -0.0006 | 483111101 | 26.8635 | 322.575 | 13.9125 | 35.8638 | 0
2015-04-23 13:32 | 42117.5637 | 13.9784 | 13.9309 | 42.9893 | 325.036 | 322.401 | 35.863 | 26.869 | 6216.479 | 0.0169 | 158.384 | 1.668 | 95.3493 | 98.64 | 1629 | 0.027 | -0.0006 | 483111102 | 26.8615 | 322.401 | 13.9309 | 35.8663 | 0
2015-04-23 13:32 | 42117.5637 | 13.9775 | 13.93 | 42.9853 | 325.341 | 322.703 | 35.8605 | 26.8672 | 6217.479 | 0.0178 | 158.024 | 1.6686 | 95.3557 | 98.74 | 1631.7 | 0.028 | -0.0006 | 483111103 | 26.8593 | 322.703 | 13.93 | 35.8633 | 0
2015-04-23 13:32 | 42117.5637 | 13.9653 | 13.9178 | 42.972 | 325.474 | 322.835 | 35.86 | 26.8695 | 6218.479 | 0.0177 | 158.38 | 1.6686 | 95.375 | 98.76 | 1637.3 | 0.027 | -0.0006 | 483111104 | 26.861 | 322.835 | 13.9178 | 35.8621 | 0
2015-04-23 13:32 | 42117.5637 | 13.9585 | 13.9111 | 42.9657 | 325.253 | 322.616 | 35.861 | 26.8717 | 6219.479 | 0.0164 | 158.415 | 1.6711 | 95.3525 | 97.18 | 1640.1 | 0.027 | -0.0009 | 483111105 | 26.8629 | 322.616 | 13.911 | 35.8627 | 0
2015-04-23 13:32 | 42117.5637 | 13.9808 | 13.9335 | 42.9902 | 323.593 | 320.971 | 35.8635 | 26.8688 | 6220.479 | 0.0197 | 158.557 | 1.6739 | 95.3493 | 2.85 | 1660.1 | 0.027 | -0.0007 | 483111106 | 26.8604 | 320.971 | 13.9335 | 35.8655 | 0
2015-04-23 13:32 | 42117.5637 | 14.014 | 13.967 | 43.0289 | 320.965 | 318.366 | 35.8692 | 26.8662 | 6221.479 | 0.02 | 158.168 | 1.6754 | 95.3516 | 0.94 | 1693.3 | 0.028 | -0.0006 | 483111107 | 26.8582 | 318.366 | 13.9671 | 35.8717 | 0
2015-04-23 13:32 | 42117.5637 | 14.0525 | 14.0058 | 43.0727 | 318.587 | 316.01 | 35.8747 | 26.8622 | 6222.479 | 0.0208 | 158.112 | 1.6764 | 95.3502 | 0.91 | 1704.9 | 0.027 | -0.0008 | 483111108 | 26.8547 | 316.01 | 14.0058 | 35.8779 | 0
2015-04-23 13:32 | 42117.5638 | 14.0791 | 14.0326 | 43.1016 | 316.988 | 314.424 | 35.8773 | 26.8585 | 6223.479 | 0.0187 | 158.034 | 1.6784 | 95.3493 | 26.83 | 1696.3 | 0.027 | -0.0006 | 483111109 | 26.8513 | 314.424 | 14.0325 | 35.8807 | 0
2015-04-23 13:32 | 42117.5638 | 14.0949 | 14.0484 | 43.1198 | 316.209 | 313.652 | 35.88 | 26.8572 | 6224.479 | 0.0197 | 157.88 | 1.6799 | 95.3493 | 98.71 | 1668.3 | 0.027 | -0.001 | 483111110 | 26.8499 | 313.652 | 14.0484 | 35.8833 | 0
2015-04-23 13:32 | 42117.5638 | 14.0924 | 14.0459 | 43.1137 | 316.265 | 313.707 | 35.8772 | 26.8556 | 6225.479 | 0.0206 | 157.839 | 1.6808 | 95.3525 | 98.51 | 1659 | 0.027 | -0.0006 | 483111111 | 26.8479 | 313.707 | 14.0459 | 35.88 | 0
2015-04-23 13:32 | 42117.5638 | 14.0621 | 14.0157 | 43.0791 | 316.72 | 314.159 | 35.8739 | 26.8594 | 6226.479 | 0.0193 | 158.273 | 1.6808 | 95.3493 | 97.14 | 1677.3 | 0.027 | -0.0006 | 483111112 | 26.8509 | 314.159 | 14.0156 | 35.8756 | 0
2015-04-23 13:32 | 42117.5638 | 14.0414 | 13.995 | 43.0551 | 316.776 | 314.214 | 35.8716 | 26.8621 | 6227.479 | 0.0203 | 158.546 | 1.6808 | 95.3493 | 28.79 | 1695.3 | 0.027 | -0.0006 | 483111113 | 26.853 | 314.214 | 13.995 | 35.8726 | 0
2015-04-23 13:32 | 42117.5638 | 14.0579 | 14.0116 | 43.0762 | 315.815 | 313.262 | 35.876 | 26.8619 | 6228.479 | 0.02 | 158.24 | 1.6808 | 95.3493 | 20.97 | 1696.5 | 0.027 | -0.0006 | 483111114 | 26.8531 | 313.262 | 14.0116 | 35.8772 | 0
2015-04-23 13:32 | 42117.5638 | 14.0897 | 14.0437 | 43.1124 | 313.433 | 310.901 | 35.8804 | 26.8586 | 6229.479 | 0.0171 | 158.76 | 1.6808 | 95.3493 | 0.93 | 1684.8 | 0.028 | -0.0008 | 483111115 | 26.8502 | 310.901 | 14.0437 | 35.8823 | 0
2015-04-23 13:32 | 42117.5638 | 14.1152 | 14.0693 | 43.1403 | 311.721 | 309.204 | 35.8832 | 26.8552 | 6230.479 | 0.0174 | 158.848 | 1.6811 | 95.3493 | 0.91 | 1657 | 0.027 | -0.001 | 483111116 | 26.8473 | 309.203 | 14.0693 | 35.8855 | 0
2015-04-23 13:32 | 42117.5638 | 14.1302 | 14.0845 | 43.1569 | 310.778 | 308.269 | 35.885 | 26.8534 | 6231.479 | 0.0204 | 158.421 | 1.6825 | 95.3493 | 45.82 | 1634.2 | 0.027 | -0.0008 | 483111117 | 26.8455 | 308.269 | 14.0845 | 35.8873 | 0
2015-04-23 13:32 | 42117.5639 | 14.1349 | 14.0892 | 43.1612 | 310.656 | 308.148 | 35.8848 | 26.8523 | 6232.479 | 0.017 | 158.633 | 1.6832 | 95.3493 | 96.94 | 1631.9 | 0.028 | -0.0006 | 483111118 | 26.8442 | 308.148 | 14.0892 | 35.887 | 0
2015-04-23 13:32 | 42117.5639 | 14.1273 | 14.0815 | 43.1523 | 310.982 | 308.471 | 35.884 | 26.8533 | 6233.479 | 0.0158 | 159.004 | 1.6836 | 95.3493 | 28.75 | 1642.6 | 0.028 | -0.0007 | 483111119 | 26.8449 | 308.471 | 14.0815 | 35.8857 | 0
2015-04-23 13:32 | 42117.5639 | 14.1192 | 14.0735 | 43.1419 | 311.053 | 308.542 | 35.8822 | 26.8536 | 6234.479 | 0.0179 | 158.662 | 1.6851 | 95.3493 | 98.45 | 1651.1 | 0.027 | -0.0008 | 483111120 | 26.8448 | 308.542 | 14.0735 | 35.8835 | 0
2015-04-23 13:32 | 42117.5639 | 14.1219 | 14.0762 | 43.1463 | 310.478 | 307.972 | 35.8841 | 26.8545 | 6235.479 | 0.0158 | 159.114 | 1.6857 | 95.3493 | 97 | 1661 | 0.027 | -0.0006 | 483111121 | 26.8457 | 307.971 | 14.0762 | 35.8853 | 0
2015-04-23 13:32 | 42117.5639 | 14.1346 | 14.0892 | 43.1612 | 308.491 | 306.003 | 35.8869 | 26.8539 | 6236.479 | 0.0162 | 159.463 | 1.6858 | 95.3493 | 2.96 | 1667.3 | 0.027 | -0.0006 | 483111122 | 26.8452 | 306.002 | 14.0892 | 35.8882 | 0
2015-04-23 13:32 | 42117.5639 | 14.158 | 14.1128 | 43.1863 | 306.681 | 304.209 | 35.8889 | 26.8504 | 6237.479 | 0.0152 | 159.436 | 1.687 | 95.3493 | 0.93 | 1666.3 | 0.028 | -0.0006 | 483111123 | 26.8421 | 304.209 | 14.1128 | 35.8906 | 0
2015-04-23 13:32 | 42117.5639 | 14.1722 | 14.1272 | 43.2017 | 305.128 | 302.669 | 35.8906 | 26.8486 | 6238.479 | 0.0166 | 159.367 | 1.6881 | 95.3493 | 0.9 | 1670.2 | 0.026 | -0.0006 | 483111124 | 26.8404 | 302.669 | 14.1272 | 35.8924 | 0
2015-04-23 13:32 | 42117.5639 | 14.1805 | 14.1357 | 43.212 | 303.817 | 301.369 | 35.8929 | 26.8486 | 6239.479 | 0.0199 | 159.764 | 1.6884 | 95.3493 | 65.77 | 1678.5 | 0.027 | -0.0006 | 483111125 | 26.8405 | 301.369 | 14.1357 | 35.8948 | 0
2015-04-23 13:32 | 42117.5639 | 14.2133 | 14.1686 | 43.248 | 302.691 | 300.254 | 35.8958 | 26.8438 | 6240.479 | 0.0208 | 159.21 | 1.6904 | 95.3493 | 98.45 | 1685.2 | 0.026 | -0.001 | 483111126 | 26.8361 | 300.254 | 14.1686 | 35.8982 | 0
2015-04-23 13:32 | 42117.564 | 14.2226 | 14.178 | 43.2604 | 301.789 | 299.359 | 35.8992 | 26.8444 | 6241.479 | 0.0164 | 159.133 | 1.6921 | 95.3493 | 98.42 | 1683.3 | 0.026 | -0.0014 | 483111127 | 26.8367 | 299.359 | 14.178 | 35.9015 | 0
2015-04-23 13:32 | 42117.564 | 14.247 | 14.2024 | 43.2889 | 301.247 | 298.822 | 35.9029 | 26.8421 | 6242.479 | 0.0223 | 159.438 | 1.6931 | 95.3493 | 98.47 | 1672.3 | 0.028 | -0.0007 | 483111128 | 26.8346 | 298.822 | 14.2024 | 35.9056 | 0
2015-04-23 13:32 | 42117.564 | 14.2735 | 14.2289 | 43.3192 | 301.157 | 298.733 | 35.9062 | 26.8389 | 6243.479 | 0.0187 | 159.76 | 1.6947 | 95.3493 | 98.47 | 1661.3 | 0.027 | -0.0006 | 483111129 | 26.8316 | 298.733 | 14.2289 | 35.9091 | 0
2015-04-23 13:32 | 42117.564 | 14.2437 | 14.1991 | 43.2798 | 301.197 | 298.773 | 35.8984 | 26.8393 | 6244.479 | 0.0143 | 159.299 | 1.6954 | 95.3493 | 98.36 | 1648.7 | 0.028 | -0.0006 | 483111130 | 26.8311 | 298.772 | 14.1991 | 35.9002 | 0
2015-04-23 13:32 | 42117.564 | 14.2413 | 14.1967 | 43.2798 | 300.887 | 298.466 | 35.9011 | 26.8419 | 6245.479 | 0.0131 | 159.105 | 1.6954 | 95.3493 | 98.42 | 1630.3 | 0.027 | -0.0006 | 483111131 | 26.8335 | 298.465 | 14.1968 | 35.9026 | 0
2015-04-23 13:32 | 42117.564 | 14.2511 | 14.2067 | 43.2921 | 300.209 | 297.793 | 35.9036 | 26.8417 | 6246.479 | 0.0165 | 159.611 | 1.6956 | 95.3493 | 98.26 | 1611.9 | 0.028 | -0.0006 | 483111132 | 26.8334 | 297.793 | 14.2067 | 35.9051 | 0
2015-04-23 13:32 | 42117.564 | 14.2897 | 14.2453 | 43.3352 | 299.489 | 297.079 | 35.9073 | 26.8363 | 6247.479 | 0.0173 | 159.663 | 1.6969 | 95.3493 | 98.27 | 1597.8 | 0.027 | -0.0006 | 483111133 | 26.8285 | 297.079 | 14.2453 | 35.9096 | 0
2015-04-23 13:32 | 42117.564 | 14.2982 | 14.254 | 43.3448 | 298.75 | 296.347 | 35.9087 | 26.8355 | 6248.479 | 0.0169 | 159.211 | 1.6977 | 95.3493 | 97.07 | 1601.8 | 0.027 | -0.0008 | 483111134 | 26.8277 | 296.347 | 14.254 | 35.9109 | 0
2015-04-23 13:32 | 42117.5641 | 14.318 | 14.2739 | 43.3689 | 297.443 | 295.051 | 35.913 | 26.8346 | 6249.479 | 0.0175 | 159.401 | 1.6978 | 95.3401 | 3.05 | 1639 | 0.026 | -0.0009 | 483111135 | 26.827 | 295.051 | 14.2739 | 35.9155 | 0
2015-04-23 13:32 | 42117.5641 | 14.35 | 14.3061 | 43.4049 | 295.259 | 292.886 | 35.9173 | 26.8309 | 6250.479 | 0.0171 | 159.992 | 1.6982 | 95.2813 | 0.92 | 1677.6 | 0.028 | -0.001 | 483111136 | 26.8237 | 292.887 | 14.3061 | 35.9201 | 0
2015-04-23 13:32 | 42117.5641 | 14.3632 | 14.3196 | 43.4185 | 293.204 | 290.85 | 35.9184 | 26.8289 | 6251.479 | 0.0157 | 159.684 | 1.6999 | 95.3493 | 0.93 | 1693.1 | 0.028 | -0.0006 | 483111137 | 26.8217 | 290.849 | 14.3196 | 35.9213 | 0
2015-04-23 13:32 | 42117.5641 | 14.3683 | 14.3249 | 43.4231 | 291.607 | 289.266 | 35.9189 | 26.8282 | 6252.479 | 0.015 | 159.438 | 1.7003 | 95.3493 | 44.53 | 1701.1 | 0.028 | -0.0006 | 483111138 | 26.8208 | 289.266 | 14.3249 | 35.9215 | 0
2015-04-23 13:32 | 42117.5641 | 14.3734 | 14.3301 | 43.4282 | 290.481 | 288.15 | 35.9196 | 26.8276 | 6253.479 | 0.0145 | 159.57 | 1.7004 | 95.3493 | 97.68 | 1699 | 0.029 | -0.0006 | 483111139 | 26.8201 | 288.15 | 14.3301 | 35.922 | 0
2015-04-23 13:32 | 42117.5641 | 14.3798 | 14.3366 | 43.4356 | 289.737 | 287.413 | 35.921 | 26.8273 | 6254.479 | 0.0146 | 159.857 | 1.7013 | 95.3493 | 98.1 | 1688.1 | 0.027 | -0.0006 | 483111140 | 26.8197 | 287.412 | 14.3367 | 35.9232 | 0
2015-04-23 13:32 | 42117.5641 | 14.3855 | 14.3425 | 43.442 | 289.297 | 286.977 | 35.9219 | 26.8267 | 6255.479 | 0.0175 | 159.447 | 1.7027 | 95.3493 | 98.63 | 1672.9 | 0.027 | -0.0006 | 483111141 | 26.8191 | 286.977 | 14.3424 | 35.924 | 0
2015-04-23 13:32 | 42117.5641 | 14.3842 | 14.3412 | 43.4395 | 288.98 | 286.662 | 35.9213 | 26.8264 | 6256.479 | 0.0181 | 159.58 | 1.7027 | 95.3493 | 98.35 | 1649.8 | 0.027 | -0.0006 | 483111142 | 26.8185 | 286.662 | 14.3412 | 35.9229 | 0
2015-04-23 13:32 | 42117.5641 | 14.3763 | 14.3334 | 43.4302 | 288.805 | 286.489 | 35.9204 | 26.8275 | 6257.479 | 0.0185 | 159.93 | 1.7027 | 95.3493 | 98.11 | 1624.4 | 0.028 | -0.0006 | 483111143 | 26.8193 | 286.489 | 14.3334 | 35.9218 | 0
2015-04-23 13:32 | 42117.5642 | 14.3745 | 14.3315 | 43.4283 | 288.756 | 286.44 | 35.9207 | 26.8281 | 6258.479 | 0.0199 | 159.7 | 1.7031 | 95.3493 | 98.63 | 1604.9 | 0.028 | -0.0006 | 483111144 | 26.8196 | 286.44 | 14.3316 | 35.9217 | 0
2015-04-23 13:32 | 42117.5642 | 14.3752 | 14.3323 | 43.4285 | 288.491 | 286.178 | 35.9204 | 26.8277 | 6259.479 | 0.0191 | 159.552 | 1.7037 | 95.3493 | 98.33 | 1596.2 | 0.029 | -0.0006 | 483111145 | 26.8192 | 286.178 | 14.3324 | 35.9213 | 0
2015-04-23 13:32 | 42117.5642 | 14.3758 | 14.333 | 43.4293 | 288.01 | 285.701 | 35.9209 | 26.8279 | 6260.479 | 0.0166 | 160.059 | 1.7032 | 95.3493 | 98.66 | 1596 | 0.026 | -0.0006 | 483111146 | 26.8194 | 285.701 | 14.333 | 35.9218 | 0
2015-04-23 13:32 | 42117.5642 | 14.3768 | 14.334 | 43.4299 | 287.487 | 285.182 | 35.9208 | 26.8277 | 6261.479 | 0.0138 | 159.589 | 1.7039 | 95.3493 | 98.79 | 1604.9 | 0.028 | -0.0006 | 483111147 | 26.819 | 285.182 | 14.334 | 35.9216 | 0
2015-04-23 13:32 | 42117.5642 | 14.3906 | 14.348 | 43.4466 | 286.585 | 284.288 | 35.9235 | 26.8267 | 6262.479 | 0.018 | 161.019 | 1.7046 | 95.3493 | 98.34 | 1619.7 | 0.028 | -0.0007 | 483111148 | 26.8184 | 284.288 | 14.348 | 35.9246 | 0
2015-04-23 13:32 | 42117.5642 | 14.4557 | 14.4133 | 43.5239 | 284.418 | 282.14 | 35.9342 | 26.8209 | 6263.479 | 0.0202 | 161.989 | 1.7051 | 95.3493 | 98.65 | 1641.1 | 0.028 | -0.0006 | 483111149 | 26.8137 | 282.14 | 14.4132 | 35.9367 | 0
2015-04-23 13:32 | 42117.5642 | 14.4962 | 14.4541 | 43.5688 | 281.728 | 279.473 | 35.9387 | 26.8156 | 6264.479 | 0.0186 | 161.312 | 1.7061 | 95.3493 | 27.42 | 1660.7 | 0.027 | -0.0006 | 483111150 | 26.8088 | 279.473 | 14.4541 | 35.9418 | 0
2015-04-23 13:32 | 42117.5642 | 14.5204 | 14.4786 | 43.5959 | 279.282 | 277.049 | 35.9421 | 26.8129 | 6265.479 | 0.0168 | 161.284 | 1.7075 | 95.3493 | 40.87 | 1664.3 | 0.027 | -0.0006 | 483111151 | 26.8064 | 277.048 | 14.4786 | 35.9455 | 0
2015-04-23 13:33 | 42117.5642 | 14.5325 | 14.4909 | 43.6079 | 277.682 | 275.462 | 35.9428 | 26.8108 | 6266.479 | 0.0164 | 160.886 | 1.7075 | 95.3493 | 65.37 | 1652.9 | 0.026 | -0.0006 | 483111152 | 26.8042 | 275.462 | 14.4909 | 35.946 | 0
2015-04-23 13:33 | 42117.5643 | 14.5343 | 14.4928 | 43.6093 | 276.857 | 274.645 | 35.9432 | 26.8107 | 6267.479 | 0.0166 | 161.399 | 1.7127 | 95.3493 | 96.01 | 1642.5 | 0.027 | -0.0006 | 483111153 | 26.8038 | 274.645 | 14.4928 | 35.946 | 0
2015-04-23 13:33 | 42117.5643 | 14.5331 | 14.4917 | 43.6078 | 276.733 | 274.521 | 35.9433 | 26.8109 | 6268.479 | 0.0171 | 161.409 | 1.715 | 95.3493 | 97.95 | 1649.7 | 0.026 | -0.0006 | 483111154 | 26.8038 | 274.521 | 14.4917 | 35.9457 | 0
2015-04-23 13:33 | 42117.5643 | 14.5301 | 14.4886 | 43.6035 | 277.084 | 274.869 | 35.9425 | 26.811 | 6269.479 | 0.0176 | 161.025 | 1.7167 | 95.3493 | 98.78 | 1656.4 | 0.027 | -0.0006 | 483111155 | 26.8035 | 274.87 | 14.4886 | 35.9444 | 0
2015-04-23 13:33 | 42117.5643 | 14.521 | 14.4795 | 43.5946 | 277.439 | 275.221 | 35.9429 | 26.8133 | 6270.479 | 0.0205 | 160.968 | 1.7173 | 95.3493 | 96.31 | 1644.3 | 0.027 | -0.0006 | 483111156 | 26.8055 | 275.221 | 14.4795 | 35.9445 | 0
2015-04-23 13:33 | 42117.5643 | 14.5257 | 14.4842 | 43.5983 | 277.477 | 275.259 | 35.9421 | 26.8116 | 6271.479 | 0.0204 | 160.889 | 1.7177 | 95.3493 | 98.03 | 1615.4 | 0.027 | -0.0006 | 483111157 | 26.8037 | 275.259 | 14.4842 | 35.9435 | 0
2015-04-23 13:33 | 42117.5643 | 14.5262 | 14.4847 | 43.5987 | 277.113 | 274.898 | 35.9423 | 26.8117 | 6272.479 | 0.0192 | 161.134 | 1.7193 | 95.3493 | 80.39 | 1586.2 | 0.026 | -0.0006 | 483111158 | 26.8036 | 274.899 | 14.4848 | 35.9435 | 0
2015-04-23 13:33 | 42117.5643 | 14.5233 | 14.4819 | 43.5953 | 275.996 | 273.791 | 35.9426 | 26.8125 | 6273.479 | 0.0179 | 161.397 | 1.7196 | 95.3493 | 0.92 | 1575.9 | 0.027 | -0.0006 | 483111159 | 26.8044 | 273.791 | 14.4819 | 35.9436 | 0
2015-04-23 13:33 | 42117.5643 | 14.5273 | 14.4862 | 43.5991 | 274.604 | 272.41 | 35.943 | 26.8119 | 6274.479 | 0.0227 | 161.419 | 1.7197 | 95.3493 | 0.92 | 1558.1 | 0.028 | -0.0006 | 483111160 | 26.8037 | 272.411 | 14.4862 | 35.944 | 0
2015-04-23 13:33 | 42117.5644 | 14.5323 | 14.4914 | 43.6045 | 272.983 | 270.803 | 35.9441 | 26.8116 | 6275.479 | 0.0258 | 161.746 | 1.7198 | 95.3493 | 26.16 | 1563.6 | 0.026 | -0.0006 | 483111161 | 26.8035 | 270.804 | 14.4914 | 35.945 | 0
2015-04-23 13:33 | 42117.5644 | 14.5585 | 14.5179 | 43.6355 | 271.06 | 268.897 | 35.9486 | 26.8094 | 6276.479 | 0.0215 | 161.297 | 1.7201 | 95.3493 | 98.78 | 1589.5 | 0.028 | -0.0008 | 483111162 | 26.8018 | 268.897 | 14.5178 | 35.9502 | 0
2015-04-23 13:33 | 42117.5644 | 14.5921 | 14.5516 | 43.6755 | 269.529 | 267.38 | 35.9545 | 26.8066 | 6277.479 | 0.0215 | 161.023 | 1.7212 | 95.3493 | 95.15 | 1621.8 | 0.027 | -0.0007 | 483111163 | 26.7994 | 267.38 | 14.5516 | 35.9566 | 0
2015-04-23 13:33 | 42117.5644 | 14.6224 | 14.5821 | 43.7084 | 268.671 | 266.529 | 35.9566 | 26.8016 | 6278.479 | 0.0222 | 161.442 | 1.7223 | 95.3493 | 97.69 | 1645.3 | 0.025 | -0.0006 | 483111164 | 26.7949 | 266.53 | 14.582 | 35.9593 | 0
2015-04-23 13:33 | 42117.5644 | 14.6321 | 14.5917 | 43.7175 | 268.497 | 266.356 | 35.9563 | 26.7993 | 6279.479 | 0.0203 | 161.952 | 1.7237 | 95.3493 | 98.78 | 1667.1 | 0.027 | -0.0006 | 483111165 | 26.7924 | 266.356 | 14.5917 | 35.9588 | 0
2015-04-23 13:33 | 42117.5644 | 14.6184 | 14.578 | 43.7014 | 268.387 | 266.248 | 35.9548 | 26.8011 | 6280.479 | 0.0169 | 161.978 | 1.7245 | 95.3493 | 95.43 | 1678.7 | 0.027 | -0.0006 | 483111166 | 26.7937 | 266.248 | 14.578 | 35.9566 | 0
2015-04-23 13:33 | 42117.5644 | 14.6277 | 14.5876 | 43.7152 | 267.534 | 265.402 | 35.9591 | 26.8024 | 6281.479 | 0.0174 | 161.868 | 1.7246 | 95.3493 | 59.82 | 1683.3 | 0.029 | -0.0006 | 483111167 | 26.7951 | 265.402 | 14.5875 | 35.961 | 0
2015-04-23 13:33 | 42117.5644 | 14.6734 | 14.6333 | 43.766 | 265.732 | 263.615 | 35.9637 | 26.796 | 6282.479 | 0.0212 | 162.246 | 1.7249 | 95.3493 | 43.21 | 1667.3 | 0.027 | -0.0006 | 483111168 | 26.7893 | 263.615 | 14.6333 | 35.9664 | 0
2015-04-23 13:33 | 42117.5644 | 14.6851 | 14.6452 | 43.7785 | 264.349 | 262.244 | 35.965 | 26.7943 | 6283.479 | 0.0215 | 162.684 | 1.7262 | 95.3493 | 97.74 | 1650.7 | 0.028 | -0.0006 | 483111169 | 26.7876 | 262.244 | 14.6452 | 35.9676 | 0
2015-04-23 13:33 | 42117.5645 | 14.6922 | 14.6526 | 43.787 | 263.246 | 261.151 | 35.9667 | 26.7941 | 6284.479 | 0.0207 | 162.52 | 1.7278 | 95.3493 | 98.78 | 1628.6 | 0.026 | -0.0006 | 483111170 | 26.7874 | 261.151 | 14.6525 | 35.9693 | 0
2015-04-23 13:33 | 42117.5645 | 14.7303 | 14.6905 | 43.8303 | 262.41 | 260.322 | 35.9714 | 26.7894 | 6285.479 | 0.0183 | 162.548 | 1.7294 | 95.3493 | 94.6 | 1611.1 | 0.027 | -0.0006 | 483111171 | 26.7829 | 260.322 | 14.6907 | 35.9743 | 0
2015-04-23 13:33 | 42117.5645 | 14.7549 | 14.7153 | 43.8611 | 261.919 | 259.835 | 35.9768 | 26.7881 | 6286.479 | 0.0194 | 162.392 | 1.7306 | 95.3493 | 97.51 | 1605.5 | 0.027 | -0.0006 | 483111172 | 26.782 | 259.835 | 14.7153 | 35.9801 | 0
2015-04-23 13:33 | 42117.5645 | 14.7484 | 14.7088 | 43.8473 | 261.814 | 259.732 | 35.9707 | 26.7849 | 6287.479 | 0.0222 | 162.445 | 1.7321 | 95.3493 | 98.78 | 1611 | 0.028 | -0.0006 | 483111173 | 26.7782 | 259.731 | 14.7088 | 35.9734 | 0
2015-04-23 13:33 | 42117.5645 | 14.7209 | 14.6814 | 43.8175 | 261.663 | 259.581 | 35.9699 | 26.7902 | 6288.479 | 0.0181 | 162.793 | 1.7341 | 95.3493 | 95.45 | 1624.2 | 0.028 | -0.0006 | 483111174 | 26.7828 | 259.581 | 14.6814 | 35.9715 | 0
2015-04-23 13:33 | 42117.5645 | 14.7396 | 14.7002 | 43.8427 | 260.971 | 258.895 | 35.9757 | 26.7906 | 6289.479 | 0.0183 | 162.98 | 1.7347 | 95.3493 | 59.92 | 1639.2 | 0.028 | -0.0006 | 483111175 | 26.7835 | 258.895 | 14.7001 | 35.9777 | 0
2015-04-23 13:33 | 42117.5645 | 14.7956 | 14.7562 | 43.905 | 259.104 | 257.045 | 35.981 | 26.7824 | 6290.479 | 0.0192 | 162.521 | 1.7366 | 95.3493 | 42.77 | 1649 | 0.027 | -0.0006 | 483111176 | 26.7761 | 257.045 | 14.7563 | 35.984 | 0
2015-04-23 13:33 | 42117.5645 | 14.8183 | 14.7794 | 43.9312 | 257.249 | 255.206 | 35.9846 | 26.7801 | 6291.479 | 0.0211 | 162.508 | 1.7369 | 95.3493 | 97.6 | 1649.8 | 0.027 | -0.0006 | 483111177 | 26.774 | 255.206 | 14.7793 | 35.9878 | 0
2015-04-23 13:33 | 42117.5645 | 14.8597 | 14.8207 | 43.9781 | 255.912 | 253.879 | 35.9896 | 26.7748 | 6292.479 | 0.02 | 162.961 | 1.7387 | 95.3493 | 98.78 | 1645.5 | 0.027 | -0.0006 | 483111178 | 26.7691 | 253.879 | 14.8208 | 35.9933 | 0
2015-04-23 13:33 | 42117.5646 | 14.8772 | 14.8384 | 43.9965 | 254.9 | 252.877 | 35.9906 | 26.7718 | 6293.479 | 0.0179 | 162.914 | 1.7401 | 95.3493 | 94.33 | 1645.4 | 0.027 | -0.0006 | 483111179 | 26.7661 | 252.877 | 14.8384 | 35.9944 | 0
2015-04-23 13:33 | 42117.5646 | 14.8836 | 14.845 | 44.0052 | 254.107 | 252.09 | 35.9934 | 26.7724 | 6294.479 | 0.0215 | 162.515 | 1.7417 | 95.3493 | 97.42 | 1644.9 | 0.028 | -0.0006 | 483111180 | 26.7665 | 252.09 | 14.845 | 35.9968 | 0
2015-04-23 13:33 | 42117.5646 | 14.8932 | 14.8545 | 44.0147 | 253.63 | 251.617 | 35.9937 | 26.7706 | 6295.479 | 0.0193 | 162.57 | 1.7417 | 95.3493 | 98.78 | 1636.8 | 0.027 | -0.0006 | 483111181 | 26.7644 | 251.618 | 14.8546 | 35.9968 | 0
2015-04-23 13:33 | 42117.5646 | 14.8911 | 14.8525 | 44.0114 | 253.598 | 251.585 | 35.993 | 26.7705 | 6296.479 | 0.0183 | 163.073 | 1.7424 | 95.3493 | 93.32 | 1625.2 | 0.027 | -0.0006 | 483111182 | 26.7642 | 251.585 | 14.8525 | 35.9958 | 0
2015-04-23 13:33 | 42117.5646 | 14.8923 | 14.8537 | 44.0125 | 253.571 | 251.559 | 35.9933 | 26.7705 | 6297.479 | 0.019 | 162.815 | 1.7436 | 95.3493 | 28.18 | 1625.1 | 0.028 | -0.0006 | 483111183 | 26.7638 | 251.559 | 14.8537 | 35.9956 | 0
2015-04-23 13:33 | 42117.5646 | 14.8942 | 14.8558 | 44.0155 | 252.62 | 250.615 | 35.9949 | 26.7713 | 6298.479 | 0.021 | 162.437 | 1.7441 | 95.3493 | 21.95 | 1634.7 | 0.028 | -0.0006 | 483111184 | 26.7645 | 250.615 | 14.8557 | 35.9971 | 0
2015-04-23 13:33 | 42117.5646 | 14.9271 | 14.889 | 44.0526 | 250.208 | 248.225 | 35.999 | 26.7671 | 6299.479 | 0.0196 | 162.444 | 1.7441 | 95.3472 | 0.92 | 1650.9 | 0.027 | -0.0006 | 483111185 | 26.7607 | 248.225 | 14.889 | 36.0016 | 0
2015-04-23 13:33 | 42117.5646 | 14.9403 | 14.9025 | 44.0662 | 247.897 | 245.934 | 36.0003 | 26.7651 | 6300.479 | 0.0197 | 162.536 | 1.7449 | 95.3493 | 0.93 | 1658.2 | 0.028 | -0.0006 | 483111186 | 26.7587 | 245.933 | 14.9025 | 36.0029 | 0
2015-04-23 13:33 | 42117.5647 | 14.9498 | 14.9123 | 44.077 | 246.093 | 244.144 | 36.0023 | 26.7645 | 6301.479 | 0.0199 | 162.428 | 1.7464 | 95.3493 | 84.46 | 1650 | 0.027 | -0.0006 | 483111187 | 26.7581 | 244.144 | 14.9123 | 36.0048 | 0
2015-04-23 13:33 | 42117.5647 | 14.9685 | 14.931 | 44.0987 | 244.937 | 242.998 | 36.0053 | 26.7626 | 6302.479 | 0.0161 | 162.766 | 1.7465 | 95.3407 | 98.78 | 1622.7 | 0.029 | -0.0006 | 483111188 | 26.7564 | 242.998 | 14.9311 | 36.0079 | 0
2015-04-23 13:33 | 42117.5647 | 14.9878 | 14.9505 | 44.1207 | 244.431 | 242.496 | 36.0077 | 26.7602 | 6303.479 | 0.0184 | 164.29 | 1.7465 | 95.3493 | 94.07 | 1594 | 0.028 | -0.0006 | 483111189 | 26.7541 | 242.496 | 14.9504 | 36.0105 | 0
2015-04-23 13:33 | 42117.5647 | 14.9842 | 14.9468 | 44.1141 | 244.624 | 242.687 | 36.0053 | 26.7592 | 6304.479 | 0.0177 | 163.752 | 1.7465 | 95.3493 | 59.69 | 1598.1 | 0.028 | -0.0006 | 483111190 | 26.7526 | 242.687 | 14.9469 | 36.0076 | 0
2015-04-23 13:33 | 42117.5647 | 14.9592 | 14.9219 | 44.0871 | 245.164 | 243.223 | 36.0043 | 26.7639 | 6305.479 | 0.0188 | 163.335 | 1.7465 | 95.3482 | 0.9 | 1620.1 | 0.027 | -0.0006 | 483111191 | 26.7568 | 243.223 | 14.9217 | 36.0058 | 0
2015-04-23 13:33 | 42117.5647 | 14.9935 | 14.9558 | 44.1263 | 245.505 | 243.562 | 36.008 | 26.7593 | 6306.479 | 0.0195 | 163.474 | 1.7465 | 95.3493 | 0.92 | 1629.9 | 0.027 | -0.0006 | 483111192 | 26.7524 | 243.562 | 14.9559 | 36.0099 | 0
2015-04-23 13:33 | 42117.5647 | 15.0009 | 14.9633 | 44.1336 | 245.491 | 243.548 | 36.0078 | 26.7575 | 6307.479 | 0.0149 | 163.424 | 1.7479 | 95.3493 | 0.92 | 1620.2 | 0.028 | 0.0127 | 483111193 | 26.7506 | 243.548 | 14.9633 | 36.0097 | 0
2015-04-23 13:33 | 42117.5647 | 14.9712 | 14.9339 | 44.099 | 244.554 | 242.619 | 36.0048 | 26.7617 | 6308.479 | 0.0135 | 163.658 | 1.7514 | 95.3431 | 0.95 | 1617.2 | 0.029 | 0.0107 | 483111194 | 26.7542 | 242.619 | 14.9338 | 36.0058 | 0
2015-04-23 13:33 | 42117.5647 | 14.9787 | 14.9418 | 44.1082 | 242.759 | 240.838 | 36.0069 | 26.7615 | 6309.479 | 0.0172 | 163.825 | 1.7517 | 95.3459 | 0.92 | 1623.4 | 0.027 | 0.0004 | 483111195 | 26.7542 | 240.838 | 14.9417 | 36.008 | 0
2015-04-23 13:33 | 42117.5648 | 15.0278 | 14.991 | 44.1659 | 240.516 | 238.615 | 36.0144 | 26.7564 | 6310.479 | 0.0216 | 163.873 | 1.7528 | 95.3289 | 25.68 | 1634.8 | 0.027 | 0.0058 | 483111196 | 26.7498 | 238.615 | 14.991 | 36.0164 | 0
2015-04-23 13:33 | 42117.5648 | 15.0798 | 15.0433 | 44.2258 | 237.694 | 235.817 | 36.0214 | 26.7502 | 6311.479 | 0.0241 | 163.951 | 1.754 | 95.3482 | 98.78 | 1646.3 | 0.028 | 0.0009 | 483111197 | 26.7445 | 235.816 | 15.0434 | 36.0245 | 0
2015-04-23 13:33 | 42117.5648 | 15.1097 | 15.0735 | 44.2583 | 235.107 | 233.252 | 36.0243 | 26.7457 | 6312.479 | 0.0215 | 164.269 | 1.7554 | 95.3394 | 41.69 | 1648.9 | 0.027 | -0.0006 | 483111198 | 26.7403 | 233.252 | 15.0736 | 36.0276 | 0
2015-04-23 13:33 | 42117.5648 | 15.1218 | 15.0859 | 44.2715 | 233.53 | 231.688 | 36.026 | 26.7443 | 6313.479 | 0.0203 | 163.951 | 1.7564 | 95.3443 | 84.31 | 1642 | 0.027 | -0.0006 | 483111199 | 26.7388 | 231.688 | 15.0859 | 36.0292 | 0
2015-04-23 13:33 | 42117.5648 | 15.1298 | 15.0939 | 44.2801 | 232.854 | 231.017 | 36.027 | 26.7433 | 6314.479 | 0.0188 | 163.822 | 1.7584 | 95.3471 | 98.78 | 1628.7 | 0.027 | -0.0006 | 483111200 | 26.7376 | 231.017 | 15.094 | 36.03 | 0
2015-04-23 13:33 | 42117.5648 | 15.1291 | 15.0933 | 44.2786 | 233.092 | 231.253 | 36.0265 | 26.7431 | 6315.479 | 0.0168 | 163.721 | 1.7589 | 95.3493 | 41.73 | 1626.2 | 0.027 | -0.0006 | 483111201 | 26.7371 | 231.253 | 15.0933 | 36.0291 | 0
2015-04-23 13:33 | 42117.5648 | 15.1177 | 15.0818 | 44.2659 | 233.825 | 231.98 | 36.0257 | 26.745 | 6316.479 | 0.0163 | 163.63 | 1.7603 | 95.3451 | 84.29 | 1626.2 | 0.028 | -0.0006 | 483111202 | 26.7385 | 231.98 | 15.0818 | 36.0277 | 0
2015-04-23 13:33 | 42117.5648 | 15.1088 | 15.0727 | 44.2543 | 234.646 | 232.794 | 36.0236 | 26.7454 | 6317.479 | 0.0176 | 163.795 | 1.761 | 95.3493 | 98.78 | 1613.5 | 0.028 | -0.0006 | 483111203 | 26.7385 | 232.794 | 15.0727 | 36.0251 | 0
2015-04-23 13:33 | 42117.5648 | 15.0944 | 15.0583 | 44.2396 | 235.333 | 233.475 | 36.0236 | 26.7486 | 6318.479 | 0.0195 | 164.055 | 1.7611 | 95.3482 | 93.01 | 1600.1 | 0.028 | -0.0006 | 483111204 | 26.7413 | 233.475 | 15.0583 | 36.0245 | 0
2015-04-23 13:33 | 42117.5649 | 15.1 | 15.064 | 44.2444 | 235.181 | 233.325 | 36.0228 | 26.7467 | 6319.479 | 0.0204 | 163.723 | 1.7611 | 95.3482 | 3.4 | 1599.4 | 0.029 | -0.0006 | 483111205 | 26.7395 | 233.325 | 15.0639 | 36.0238 | 0
2015-04-23 13:33 | 42117.5649 | 15.1129 | 15.0771 | 44.26 | 232.701 | 230.866 | 36.0262 | 26.7464 | 6320.479 | 0.0188 | 164.098 | 1.7611 | 95.3408 | 0.9 | 1610 | 0.028 | -0.0006 | 483111206 | 26.7393 | 230.866 | 15.0771 | 36.0273 | 0
2015-04-23 13:33 | 42117.5649 | 15.1228 | 15.0875 | 44.2694 | 229.86 | 228.049 | 36.0267 | 26.7445 | 6321.479 | 0.0201 | 163.441 | 1.7611 | 95.345 | 0.92 | 1632.5 | 0.027 | -0.0006 | 483111207 | 26.7375 | 228.048 | 15.0875 | 36.0279 | 0
2015-04-23 13:33 | 42117.5649 | 15.1563 | 15.1214 | 44.3131 | 227.465 | 225.674 | 36.0359 | 26.744 | 6322.479 | 0.0204 | 162.68 | 1.7623 | 95.3472 | 41.5 | 1656.2 | 0.028 | -0.0006 | 483111208 | 26.7378 | 225.674 | 15.1212 | 36.0379 | 0
2015-04-23 13:33 | 42117.5649 | 15.2416 | 15.2067 | 44.4112 | 225.782 | 224.005 | 36.0458 | 26.7326 | 6323.479 | 0.0206 | 162.91 | 1.7635 | 95.3472 | 97.21 | 1666.6 | 0.028 | -0.0006 | 483111209 | 26.7276 | 224.005 | 15.2067 | 36.0495 | 0
2015-04-23 13:33 | 42117.5649 | 15.2958 | 15.261 | 44.473 | 224.779 | 223.01 | 36.0517 | 26.725 | 6324.479 | 0.0217 | 162.602 | 1.7646 | 95.3489 | 98.78 | 1671.3 | 0.027 | -0.0006 | 483111210 | 26.7207 | 223.01 | 15.261 | 36.0562 | 0
2015-04-23 13:34 | 42117.5649 | 15.3058 | 15.2711 | 44.4809 | 224.293 | 222.529 | 36.0501 | 26.7215 | 6325.479 | 0.0216 | 162.424 | 1.7659 | 95.3454 | 92.13 | 1670.5 | 0.028 | -0.0006 | 483111211 | 26.7171 | 222.528 | 15.271 | 36.0544 | 0
2015-04-23 13:34 | 42117.5649 | 15.2836 | 15.2488 | 44.4537 | 224.223 | 222.459 | 36.0471 | 26.7242 | 6326.479 | 0.0198 | 162.636 | 1.7646 | 95.3312 | 3.33 | 1661.3 | 0.028 | -0.0006 | 483111212 | 26.7187 | 222.459 | 15.2489 | 36.0501 | 0
2015-04-23 13:34 | 42117.565 | 15.3099 | 15.2751 | 44.4899 | 224.328 | 222.564 | 36.0555 | 26.7248 | 6327.479 | 0.0207 | 162.654 | 1.7636 | 95.3395 | 0.9 | 1642.9 | 0.027 | -0.0006 | 483111213 | 26.7195 | 222.564 | 15.2752 | 36.0588 | 0
2015-04-23 13:34 | 42117.565 | 15.3328 | 15.298 | 44.5143 | 224.218 | 222.454 | 36.0565 | 26.7205 | 6328.479 | 0.0177 | 162.539 | 1.7633 | 95.329 | 0.89 | 1619.7 | 0.027 | -0.0006 | 483111214 | 26.7153 | 222.455 | 15.298 | 36.06 | 0
2015-04-23 13:34 | 42117.565 | 15.322 | 15.2873 | 44.4965 | 223.948 | 222.187 | 36.0512 | 26.7187 | 6329.479 | 0.0148 | 162.416 | 1.7619 | 95.3493 | 0.9 | 1591 | 0.027 | -0.0006 | 483111215 | 26.713 | 222.187 | 15.2873 | 36.0539 | 0
2015-04-23 13:34 | 42117.565 | 15.3117 | 15.277 | 44.487 | 223.526 | 221.768 | 36.0528 | 26.7223 | 6330.479 | 0.0138 | 162.334 | 1.7611 | 95.349 | 0.9 | 1573.6 | 0.028 | -0.0006 | 483111216 | 26.7161 | 221.768 | 15.277 | 36.0549 | 0
2015-04-23 13:34 | 42117.565 | 15.3347 | 15.3002 | 44.5142 | 222.785 | 221.034 | 36.0562 | 26.7197 | 6331.479 | 0.0171 | 162.377 | 1.761 | 95.3472 | 0.9 | 1582.6 | 0.027 | -0.0006 | 483111217 | 26.7139 | 221.034 | 15.3001 | 36.0587 | 0
2015-04-23 13:34 | 42117.565 | 15.3576 | 15.3232 | 44.5405 | 221.256 | 219.518 | 36.0596 | 26.7171 | 6332.479 | 0.02 | 162.692 | 1.761 | 95.3322 | 0.89 | 1602.4 | 0.026 | -0.0006 | 483111218 | 26.7114 | 219.518 | 15.3233 | 36.0622 | 0
2015-04-23 13:34 | 42117.565 | 15.3805 | 15.3464 | 44.5659 | 219.372 | 217.65 | 36.0622 | 26.714 | 6333.479 | 0.0206 | 162.732 | 1.761 | 95.34 | 40.78 | 1626.3 | 0.027 | -0.0007 | 483111219 | 26.7085 | 217.649 | 15.3464 | 36.0651 | 0
2015-04-23 13:34 | 42117.565 | 15.4055 | 15.3717 | 44.5938 | 217.404 | 215.698 | 36.0651 | 26.7105 | 6334.479 | 0.0216 | 162.349 | 1.761 | 95.3463 | 96.93 | 1651.1 | 0.027 | -0.0006 | 483111220 | 26.7052 | 215.698 | 15.3717 | 36.0681 | 0
2015-04-23 13:34 | 42117.565 | 15.4202 | 15.3866 | 44.6118 | 215.906 | 214.212 | 36.0686 | 26.7098 | 6335.479 | 0.0248 | 162.377 | 1.761 | 95.3414 | 98.78 | 1665.5 | 0.028 | -0.0006 | 483111221 | 26.7046 | 214.212 | 15.3866 | 36.0716 | 0
2015-04-23 13:34 | 42117.5651 | 15.4392 | 15.4057 | 44.6326 | 215.015 | 213.328 | 36.0703 | 26.7069 | 6336.479 | 0.0212 | 162.676 | 1.7614 | 95.3362 | 92.53 | 1670.6 | 0.028 | -0.0006 | 483111222 | 26.7017 | 213.328 | 15.4057 | 36.0734 | 0
2015-04-23 13:34 | 42117.5651 | 15.4435 | 15.41 | 44.637 | 214.786 | 213.102 | 36.0708 | 26.7063 | 6337.479 | 0.0161 | 162.585 | 1.7624 | 95.34 | 59.59 | 1670.1 | 0.028 | -0.0006 | 483111223 | 26.7008 | 213.102 | 15.41 | 36.0736 | 0
2015-04-23 13:34 | 42117.5651 | 15.444 | 15.4105 | 44.6375 | 214.869 | 213.183 | 36.0711 | 26.7064 | 6338.479 | 0.0153 | 162.437 | 1.7628 | 95.3375 | 0.91 | 1677 | 0.028 | -0.0006 | 483111224 | 26.7007 | 213.184 | 15.4105 | 36.0735 | 0
2015-04-23 13:34 | 42117.5651 | 15.4401 | 15.4066 | 44.6323 | 214.712 | 213.028 | 36.0705 | 26.7068 | 6339.479 | 0.015 | 162.355 | 1.7622 | 95.3364 | 0.91 | 1686.4 | 0.029 | -0.0006 | 483111225 | 26.7007 | 213.028 | 15.4066 | 36.0724 | 0
2015-04-23 13:34 | 42117.5651 | 15.4412 | 15.4079 | 44.6339 | 214.166 | 212.486 | 36.0713 | 26.7071 | 6340.479 | 0.0188 | 162.37 | 1.7626 | 95.3429 | 0.91 | 1681.8 | 0.028 | -0.0006 | 483111226 | 26.701 | 212.486 | 15.4079 | 36.073 | 0
2015-04-23 13:34 | 42117.5651 | 15.4478 | 15.4147 | 44.6408 | 212.667 | 211 | 36.0722 | 26.7063 | 6341.479 | 0.02 | 162.289 | 1.7632 | 95.3429 | 0.93 | 1656.7 | 0.028 | -0.0006 | 483111227 | 26.7001 | 211 | 15.4146 | 36.0739 | 0
2015-04-23 13:34 | 42117.5651 | 15.4539 | 15.4211 | 44.647 | 210.79 | 209.139 | 36.073 | 26.7055 | 6342.479 | 0.0212 | 162.286 | 1.7634 | 95.3216 | 39.73 | 1627.2 | 0.027 | -0.0006 | 483111228 | 26.6993 | 209.139 | 15.4211 | 36.0746 | 0
2015-04-23 13:34 | 42117.5651 | 15.4593 | 15.4268 | 44.6526 | 209.003 | 207.367 | 36.0739 | 26.7049 | 6343.479 | 0.0186 | 162.327 | 1.7634 | 95.3351 | 3.47 | 1602.4 | 0.026 | -0.0006 | 483111229 | 26.6987 | 207.367 | 15.4268 | 36.0755 | 0
2015-04-23 13:34 | 42117.5652 | 15.462 | 15.4297 | 44.6551 | 207.584 | 205.959 | 36.0744 | 26.7046 | 6344.479 | 0.0188 | 162.314 | 1.7635 | 95.3387 | 64.29 | 1581.3 | 0.028 | -0.0006 | 483111230 | 26.6984 | 205.959 | 15.4296 | 36.0758 | 0
2015-04-23 13:34 | 42117.5652 | 15.4683 | 15.4361 | 44.6618 | 206.723 | 205.106 | 36.0752 | 26.7037 | 6345.479 | 0.0212 | 162.263 | 1.7635 | 95.3248 | 92.14 | 1562 | 0.027 | -0.0006 | 483111231 | 26.6975 | 205.106 | 15.4361 | 36.0765 | 0
2015-04-23 13:34 | 42117.5652 | 15.4708 | 15.4386 | 44.6644 | 206.643 | 205.026 | 36.0753 | 26.7033 | 6346.479 | 0.0193 | 162.302 | 1.7634 | 95.3387 | 59.56 | 1561.3 | 0.028 | -0.0006 | 483111232 | 26.697 | 205.026 | 15.4386 | 36.0766 | 0
2015-04-23 13:34 | 42117.5652 | 15.467 | 15.4347 | 44.6597 | 207.14 | 205.519 | 36.0747 | 26.7037 | 6347.479 | 0.0204 | 162.651 | 1.7634 | 95.3426 | 0.91 | 1587.5 | 0.027 | -0.0006 | 483111233 | 26.6971 | 205.519 | 15.4347 | 36.0757 | 0
2015-04-23 13:34 | 42117.5652 | 15.4645 | 15.4321 | 44.6566 | 207.427 | 205.804 | 36.0743 | 26.704 | 6348.479 | 0.0212 | 162.82 | 1.7634 | 95.3259 | 0.93 | 1628.7 | 0.028 | -0.0006 | 483111234 | 26.6973 | 205.804 | 15.4321 | 36.0751 | 0
2015-04-23 13:34 | 42117.5652 | 15.4644 | 15.4322 | 44.6566 | 206.621 | 205.004 | 36.0748 | 26.7043 | 6349.479 | 0.0174 | 162.463 | 1.7634 | 95.2808 | 0.92 | 1661.8 | 0.028 | -0.0006 | 483111235 | 26.6976 | 205.004 | 15.4322 | 36.0755 | 0
2015-04-23 13:34 | 42117.5652 | 15.47 | 15.4381 | 44.663 | 204.711 | 203.111 | 36.0761 | 26.704 | 6350.479 | 0.017 | 162.244 | 1.7635 | 95.339 | 5.9 | 1670.8 | 0.028 | -0.0006 | 483111236 | 26.6974 | 203.111 | 15.4381 | 36.0769 | 0
2015-04-23 13:34 | 42117.5652 | 15.4848 | 15.453 | 44.6798 | 203.468 | 201.878 | 36.0781 | 26.7021 | 6351.479 | 0.0205 | 162.167 | 1.7639 | 95.3428 | 91.68 | 1662.5 | 0.028 | -0.0006 | 483111237 | 26.6957 | 201.878 | 15.4531 | 36.079 | 0
2015-04-23 13:34 | 42117.5652 | 15.4957 | 15.4641 | 44.691 | 202.48 | 200.898 | 36.0785 | 26.7 | 6352.479 | 0.0188 | 162.145 | 1.765 | 95.3379 | 96.59 | 1654.2 | 0.028 | -0.0006 | 483111238 | 26.6937 | 200.898 | 15.464 | 36.0796 | 0
2015-04-23 13:34 | 42117.5653 | 15.4959 | 15.4644 | 44.6909 | 201.332 | 199.76 | 36.0789 | 26.7002 | 6353.479 | 0.0174 | 162.209 | 1.7657 | 95.3258 | 98.78 | 1657.5 | 0.028 | -0.0006 | 483111239 | 26.6939 | 199.76 | 15.4644 | 36.0799 | 0
2015-04-23 13:34 | 42117.5653 | 15.5098 | 15.4785 | 44.7058 | 199.774 | 198.214 | 36.08 | 26.6979 | 6354.479 | 0.0204 | 162.488 | 1.7658 | 95.3374 | 91.43 | 1664.1 | 0.028 | -0.0006 | 483111240 | 26.6917 | 198.214 | 15.4786 | 36.0811 | 0
2015-04-23 13:34 | 42117.5653 | 15.5317 | 15.5007 | 44.7332 | 198.164 | 196.617 | 36.0849 | 26.6967 | 6355.479 | 0.0206 | 162.36 | 1.7658 | 95.3276 | 96.41 | 1663.3 | 0.026 | -0.0006 | 483111241 | 26.6909 | 196.617 | 15.5007 | 36.0866 | 0
2015-04-23 13:34 | 42117.5653 | 15.5457 | 15.5149 | 44.748 | 196.933 | 195.397 | 36.0858 | 26.6942 | 6356.479 | 0.0165 | 162.251 | 1.7658 | 95.3293 | 98.78 | 1650.4 | 0.028 | -0.0006 | 483111242 | 26.6885 | 195.396 | 15.5149 | 36.0876 | 0
2015-04-23 13:34 | 42117.5653 | 15.5588 | 15.5281 | 44.7626 | 196.069 | 194.54 | 36.0873 | 26.6923 | 6357.479 | 0.0195 | 161.742 | 1.7659 | 95.3206 | 91.78 | 1630.8 | 0.028 | -0.0006 | 483111243 | 26.6867 | 194.54 | 15.5281 | 36.0891 | 0
2015-04-23 13:34 | 42117.5653 | 15.5751 | 15.5444 | 44.7816 | 195.6 | 194.075 | 36.0896 | 26.6904 | 6358.479 | 0.0234 | 161.681 | 1.7665 | 95.3093 | 96.52 | 1613.3 | 0.027 | -0.0006 | 483111244 | 26.6849 | 194.075 | 15.5444 | 36.0915 | 0
2015-04-23 13:34 | 42117.5653 | 15.5883 | 15.5577 | 44.7967 | 195.322 | 193.799 | 36.0911 | 26.6885 | 6359.479 | 0.0186 | 161.874 | 1.7671 | 95.3332 | 98.78 | 1600.6 | 0.028 | -0.0006 | 483111245 | 26.6832 | 193.799 | 15.5577 | 36.0932 | 0
2015-04-23 13:34 | 42117.5653 | 15.5877 | 15.5572 | 44.7953 | 195.17 | 193.648 | 36.0907 | 26.6884 | 6360.479 | 0.0182 | 161.957 | 1.7676 | 95.3429 | 90.88 | 1590.2 | 0.028 | -0.0006 | 483111246 | 26.6828 | 193.648 | 15.5571 | 36.0925 | 0
2015-04-23 13:34 | 42117.5653 | 15.5855 | 15.5548 | 44.7934 | 195.257 | 193.735 | 36.0914 | 26.6894 | 6361.479 | 0.019 | 161.822 | 1.7671 | 95.3163 | 3.54 | 1578.5 | 0.027 | -0.0006 | 483111247 | 26.6836 | 193.735 | 15.5549 | 36.0929 | 0
2015-04-23 13:34 | 42117.5654 | 15.5865 | 15.556 | 44.795 | 195.149 | 193.627 | 36.092 | 26.6896 | 6362.479 | 0.0187 | 161.669 | 1.7663 | 95.3348 | 0.9 | 1581.2 | 0.028 | -0.0006 | 483111248 | 26.6837 | 193.627 | 15.5559 | 36.0933 | 0
2015-04-23 13:34 | 42117.5654 | 15.5944 | 15.5639 | 44.8037 | 194.534 | 193.018 | 36.093 | 26.6886 | 6363.479 | 0.0182 | 161.295 | 1.7658 | 95.3314 | 0.91 | 1607.1 | 0.028 | -0.0006 | 483111249 | 26.6826 | 193.018 | 15.5639 | 36.0943 | 0
2015-04-23 13:34 | 42117.5654 | 15.6198 | 15.5895 | 44.834 | 192.785 | 191.284 | 36.0973 | 26.6861 | 6364.479 | 0.017 | 161.112 | 1.7662 | 95.3013 | 0.89 | 1638.5 | 0.027 | -0.0006 | 483111250 | 26.6806 | 191.283 | 15.5895 | 36.0991 | 0
2015-04-23 13:34 | 42117.5654 | 15.6446 | 15.6147 | 44.8615 | 190.986 | 189.499 | 36.0997 | 26.6822 | 6365.479 | 0.0144 | 160.876 | 1.7664 | 95.3008 | 38.98 | 1657.3 | 0.028 | -0.0006 | 483111251 | 26.6772 | 189.499 | 15.6145 | 36.102 | 0
2015-04-23 13:34 | 42117.5654 | 15.6766 | 15.6467 | 44.8981 | 189.257 | 187.784 | 36.1038 | 26.6781 | 6366.479 | 0.0163 | 160.994 | 1.767 | 95.299 | 96.26 | 1669.5 | 0.028 | 0.0038 | 483111252 | 26.6732 | 187.784 | 15.6468 | 36.1064 | 0
2015-04-23 13:34 | 42117.5654 | 15.6941 | 15.6646 | 44.9192 | 187.414 | 185.956 | 36.1074 | 26.6768 | 6367.479 | 0.0218 | 160.977 | 1.7666 | 95.2785 | 22.93 | 1673 | 0.029 | 0.0062 | 483111253 | 26.6721 | 185.956 | 15.6646 | 36.1101 | 0
2015-04-23 13:34 | 42117.5654 | 15.7371 | 15.7078 | 44.9709 | 185.771 | 184.327 | 36.1146 | 26.6725 | 6368.479 | 0.0229 | 160.828 | 1.7666 | 95.2787 | 64.03 | 1669.5 | 0.027 | -0.0006 | 483111254 | 26.6684 | 184.327 | 15.7078 | 36.118 | 0
2015-04-23 13:34 | 42117.5654 | 15.7721 | 15.7429 | 45.0083 | 184.618 | 183.184 | 36.1164 | 26.6658 | 6369.479 | 0.0217 | 160.278 | 1.766 | 95.2751 | 90.71 | 1662 | 0.028 | -0.0006 | 483111255 | 26.6621 | 183.184 | 15.7429 | 36.1202 | 0
2015-04-23 13:34 | 42117.5655 | 15.8003 | 15.7711 | 45.0395 | 183.952 | 182.523 | 36.1188 | 26.6612 | 6370.479 | 0.0214 | 160.555 | 1.7657 | 95.2722 | 96.15 | 1659.2 | 0.028 | -0.0006 | 483111256 | 26.6576 | 182.522 | 15.7712 | 36.1228 | 0
2015-04-23 13:34 | 42117.5655 | 15.8099 | 15.7808 | 45.0498 | 183.714 | 182.287 | 36.1196 | 26.6597 | 6371.479 | 0.0209 | 160.68 | 1.7657 | 95.2891 | 81.6 | 1655.9 | 0.027 | -0.0006 | 483111257 | 26.6559 | 182.287 | 15.7808 | 36.1233 | 0
2015-04-23 13:34 | 42117.5655 | 15.8213 | 15.7922 | 45.0606 | 183.42 | 181.996 | 36.1193 | 26.6568 | 6372.479 | 0.0197 | 160.681 | 1.7657 | 95.284 | 0.9 | 1644.8 | 0.028 | 0.0005 | 483111258 | 26.6528 | 181.996 | 15.7922 | 36.1227 | 0
2015-04-23 13:34 | 42117.5655 | 15.8183 | 15.7893 | 45.0576 | 183.181 | 181.759 | 36.1199 | 26.6579 | 6373.479 | 0.0189 | 160.675 | 1.7651 | 95.2701 | 83.59 | 1614.9 | 0.028 | 0.0136 | 483111259 | 26.6535 | 181.758 | 15.7893 | 36.1229 | 0
2015-04-23 13:34 | 42117.5655 | 15.821 | 15.7919 | 45.061 | 183.22 | 181.797 | 36.1209 | 26.6581 | 6374.479 | 0.0227 | 160.548 | 1.7638 | 95.3101 | 23.03 | 1577.8 | 0.027 | 0.0177 | 483111260 | 26.6534 | 181.797 | 15.792 | 36.1235 | 0
2015-04-23 13:34 | 42117.5655 | 15.8211 | 15.7921 | 45.0604 | 183.271 | 181.848 | 36.1205 | 26.6577 | 6375.479 | 0.0251 | 160.99 | 1.7639 | 95.294 | 0.91 | 1563.2 | 0.028 | 0.0151 | 483111261 | 26.6529 | 181.848 | 15.7921 | 36.1228 | 0
2015-04-23 13:34 | 42117.5655 | 15.8222 | 15.7932 | 45.0606 | 183.03 | 181.608 | 36.1201 | 26.6572 | 6376.479 | 0.0251 | 160.993 | 1.7638 | 95.2925 | 0.9 | 1571.9 | 0.027 | 0.0104 | 483111262 | 26.6521 | 181.608 | 15.7932 | 36.1221 | 0
2015-04-23 13:34 | 42117.5655 | 15.8198 | 15.7909 | 45.0584 | 182.536 | 181.118 | 36.1208 | 26.6582 | 6377.479 | 0.0223 | 160.577 | 1.7637 | 95.2878 | 38.2 | 1615.7 | 0.028 | 0.0102 | 483111263 | 26.6529 | 181.118 | 15.7909 | 36.1224 | 0
2015-04-23 13:34 | 42117.5655 | 15.8244 | 15.7958 | 45.0636 | 180.786 | 179.383 | 36.1221 | 26.6581 | 6378.479 | 0.0209 | 160.515 | 1.7639 | 95.2594 | 95.96 | 1674.5 | 0.028 | 0.0116 | 483111264 | 26.6527 | 179.383 | 15.7958 | 36.1236 | 0
2015-04-23 13:34 | 42117.5656 | 15.8352 | 15.8071 | 45.0746 | 177.738 | 176.36 | 36.1233 | 26.6564 | 6379.479 | 0.0189 | 160.918 | 1.7638 | 95.2463 | 98.78 | 1709.8 | 0.027 | 0.0019 | 483111265 | 26.6513 | 176.36 | 15.807 | 36.1249 | 0
2015-04-23 13:34 | 42117.5656 | 15.8473 | 15.8196 | 45.087 | 174.915 | 173.56 | 36.1245 | 26.6545 | 6380.479 | 0.0186 | 161.435 | 1.7655 | 95.2463 | 89.67 | 1702.8 | 0.027 | -0.0006 | 483111266 | 26.6494 | 173.56 | 15.8196 | 36.1261 | 0
2015-04-23 13:34 | 42117.5656 | 15.8608 | 15.8334 | 45.1024 | 173.001 | 171.661 | 36.1266 | 26.653 | 6381.479 | 0.0207 | 161.022 | 1.7657 | 95.2463 | 27.41 | 1689.1 | 0.027 | -0.0006 | 483111267 | 26.6481 | 171.661 | 15.8334 | 36.1284 | 0
2015-04-23 13:34 | 42117.5656 | 15.8803 | 15.853 | 45.1241 | 171.848 | 170.518 | 36.1285 | 26.65 | 6382.479 | 0.0231 | 160.933 | 1.7657 | 95.2463 | 98.78 | 1666.8 | 0.027 | -0.0006 | 483111268 | 26.6453 | 170.518 | 15.853 | 36.1306 | 0
2015-04-23 13:34 | 42117.5656 | 15.8867 | 15.8595 | 45.1298 | 171.327 | 170.001 | 36.1282 | 26.6482 | 6383.479 | 0.0192 | 161.091 | 1.7657 | 95.2495 | 90.15 | 1656.2 | 0.028 | -0.0006 | 483111269 | 26.6434 | 170.001 | 15.8595 | 36.1301 | 0
2015-04-23 13:34 | 42117.5656 | 15.8882 | 15.861 | 45.1316 | 171.387 | 170.061 | 36.1286 | 26.6482 | 6384.479 | 0.0223 | 161.045 | 1.7671 | 95.2527 | 59.37 | 1652.6 | 0.027 | -0.0006 | 483111270 | 26.6432 | 170.061 | 15.861 | 36.1303 | 0
2015-04-23 13:35 | 42117.5656 | 15.8665 | 15.8393 | 45.1047 | 171.741 | 170.412 | 36.1248 | 26.6502 | 6385.479 | 0.0204 | 160.842 | 1.7681 | 95.2463 | 0.93 | 1647.6 | 0.028 | -0.0006 | 483111271 | 26.6447 | 170.412 | 15.8393 | 36.1258 | 0
2015-04-23 13:35 | 42117.5656 | 15.8709 | 15.8436 | 45.1137 | 171.897 | 170.567 | 36.1289 | 26.6524 | 6386.479 | 0.0226 | 160.932 | 1.7681 | 95.2463 | 0.92 | 1637.6 | 0.028 | 0.0035 | 483111272 | 26.6468 | 170.567 | 15.8436 | 36.1298 | 0
2015-04-23 13:35 | 42117.5656 | 15.8894 | 15.8621 | 45.1328 | 171.824 | 170.494 | 36.1288 | 26.6481 | 6387.479 | 0.0226 | 161.172 | 1.7684 | 95.2527 | 0.91 | 1622.2 | 0.027 | 0.0137 | 483111273 | 26.6427 | 170.494 | 15.8621 | 36.13 | 0
2015-04-23 13:35 | 42117.5657 | 15.8788 | 15.8516 | 45.1193 | 171.509 | 170.181 | 36.1269 | 26.6491 | 6388.479 | 0.017 | 161.05 | 1.769 | 95.2592 | 0.92 | 1605.7 | 0.029 | 0.0135 | 483111274 | 26.6434 | 170.181 | 15.8516 | 36.1278 | 0
2015-04-23 13:35 | 42117.5657 | 15.8637 | 15.8366 | 45.103 | 170.82 | 169.499 | 36.1268 | 26.6524 | 6389.479 | 0.0204 | 161.004 | 1.7685 | 95.2527 | 5.41 | 1590.6 | 0.028 | 0.0096 | 483111275 | 26.6465 | 169.499 | 15.8366 | 36.1272 | 0
2015-04-23 13:35 | 42117.5657 | 15.879 | 15.852 | 45.119 | 169.623 | 168.311 | 36.1275 | 26.6494 | 6390.479 | 0.0222 | 161.382 | 1.7688 | 95.2463 | 90.13 | 1580 | 0.029 | -0.0004 | 483111276 | 26.6437 | 168.311 | 15.8521 | 36.1281 | 0
2015-04-23 13:35 | 42117.5657 | 15.892 | 15.8653 | 45.1347 | 168.056 | 166.757 | 36.1301 | 26.6483 | 6391.479 | 0.0238 | 161.516 | 1.769 | 95.2463 | 96 | 1583.7 | 0.027 | 0.0106 | 483111277 | 26.6429 | 166.757 | 15.8653 | 36.131 | 0
2015-04-23 13:35 | 42117.5657 | 15.9126 | 15.8864 | 45.1591 | 166.32 | 165.035 | 36.1332 | 26.6459 | 6392.479 | 0.0244 | 162.089 | 1.7702 | 95.2463 | 98.78 | 1611.6 | 0.027 | -0.0006 | 483111278 | 26.641 | 165.035 | 15.8862 | 36.1347 | 0
2015-04-23 13:35 | 42117.5657 | 15.9703 | 15.9438 | 45.225 | 164.643 | 163.371 | 36.1396 | 26.6376 | 6393.479 | 0.0285 | 162.489 | 1.7705 | 95.2463 | 89.77 | 1653.7 | 0.028 | -0.0006 | 483111279 | 26.6333 | 163.371 | 15.9441 | 36.1419 | 0
2015-04-23 13:35 | 42117.5657 | 16.0222 | 15.9962 | 45.285 | 163.209 | 161.949 | 36.1454 | 26.63 | 6394.479 | 0.0272 | 162.606 | 1.7721 | 95.2452 | 95.78 | 1669.6 | 0.029 | -0.0006 | 483111280 | 26.6267 | 161.949 | 15.9961 | 36.1489 | 0
2015-04-23 13:35 | 42117.5657 | 16.0563 | 16.0304 | 45.3208 | 161.975 | 160.725 | 36.1464 | 26.6229 | 6395.479 | 0.0228 | 162.612 | 1.7735 | 95.241 | 92.73 | 1681.1 | 0.029 | -0.0006 | 483111281 | 26.6199 | 160.725 | 16.0304 | 36.1503 | 0
2015-04-23 13:35 | 42117.5658 | 16.1014 | 16.0754 | 45.3733 | 161.014 | 159.772 | 36.1523 | 26.617 | 6396.479 | 0.0239 | 162.081 | 1.7757 | 95.2363 | 60.9 | 1674.1 | 0.026 | 0.0075 | 483111282 | 26.6143 | 159.772 | 16.0756 | 36.1566 | 0
2015-04-23 13:35 | 42117.5658 | 16.1437 | 16.1181 | 45.4216 | 160.451 | 159.214 | 36.1565 | 26.6103 | 6397.479 | 0.0239 | 162.345 | 1.7788 | 95.2423 | 95.68 | 1657.6 | 0.027 | 0.003 | 483111283 | 26.6082 | 159.214 | 16.118 | 36.1614 | 0
2015-04-23 13:35 | 42117.5658 | 16.1636 | 16.1379 | 45.4418 | 160.299 | 159.063 | 36.1567 | 26.6059 | 6398.479 | 0.0242 | 163.617 | 1.7815 | 95.2463 | 98.78 | 1646.8 | 0.027 | -0.0006 | 483111284 | 26.6035 | 159.063 | 16.1379 | 36.1613 | 0
2015-04-23 13:35 | 42117.5658 | 16.1745 | 16.1488 | 45.4538 | 160.224 | 158.989 | 36.1578 | 26.6042 | 6399.479 | 0.0252 | 163.492 | 1.7838 | 95.2452 | 89.18 | 1641.4 | 0.028 | 0.0054 | 483111285 | 26.6016 | 158.989 | 16.1488 | 36.1622 | 0
2015-04-23 13:35 | 42117.5658 | 16.1722 | 16.1464 | 45.4484 | 159.849 | 158.616 | 36.156 | 26.6034 | 6400.479 | 0.0255 | 163.216 | 1.7852 | 95.2452 | 95.56 | 1630.5 | 0.028 | 0.0109 | 483111286 | 26.6002 | 158.616 | 16.1465 | 36.1596 | 0
2015-04-23 13:35 | 42117.5658 | 16.1662 | 16.1405 | 45.4419 | 159.161 | 157.933 | 36.1566 | 26.6052 | 6401.479 | 0.0292 | 163.249 | 1.7851 | 95.2452 | 98.78 | 1610.5 | 0.03 | 0.0063 | 483111287 | 26.6016 | 157.934 | 16.1406 | 36.1596 | 0
2015-04-23 13:35 | 42117.5658 | 16.1772 | 16.1519 | 45.4536 | 158.246 | 157.026 | 36.1574 | 26.6032 | 6402.479 | 0.0295 | 163.389 | 1.7871 | 95.2303 | 89.55 | 1591.1 | 0.027 | 0.0029 | 483111288 | 26.5995 | 157.026 | 16.1518 | 36.1604 | 0
2015-04-23 13:35 | 42117.5658 | 16.1915 | 16.1662 | 45.4704 | 157.241 | 156.03 | 36.1599 | 26.6017 | 6403.479 | 0.0301 | 163.645 | 1.7905 | 95.2335 | 95.68 | 1584.3 | 0.027 | 0.0073 | 483111289 | 26.5981 | 156.03 | 16.1663 | 36.1627 | 0
2015-04-23 13:35 | 42117.5658 | 16.206 | 16.1809 | 45.485 | 156.071 | 154.868 | 36.1602 | 26.5986 | 6404.479 | 0.0296 | 163.847 | 1.7924 | 95.2269 | 98.78 | 1592.8 | 0.029 | 0.0019 | 483111290 | 26.5949 | 154.868 | 16.1809 | 36.163 | 0
2015-04-23 13:35 | 42117.5659 | 16.2161 | 16.1913 | 45.4982 | 154.29 | 153.102 | 36.1635 | 26.5987 | 6405.479 | 0.0283 | 163.968 | 1.7937 | 95.1908 | 88.99 | 1614.7 | 0.029 | 0.0115 | 483111291 | 26.5951 | 153.103 | 16.1913 | 36.1663 | 0
2015-04-23 13:35 | 42117.5659 | 16.2699 | 16.2454 | 45.5584 | 152.27 | 151.099 | 36.1682 | 26.5898 | 6406.479 | 0.0273 | 164.14 | 1.7949 | 95.1816 | 95.48 | 1636.5 | 0.028 | 0.0108 | 483111292 | 26.5868 | 151.099 | 16.2454 | 36.1719 | 0
2015-04-23 13:35 | 42117.5659 | 16.2945 | 16.2702 | 45.5845 | 150.787 | 149.628 | 36.1695 | 26.5849 | 6407.479 | 0.0272 | 164.239 | 1.797 | 95.1662 | 82.36 | 1660.2 | 0.028 | 0.0144 | 483111293 | 26.5822 | 149.627 | 16.2702 | 36.1733 | 0
2015-04-23 13:35 | 42117.5659 | 16.3185 | 16.2943 | 45.6117 | 149.98 | 148.827 | 36.1722 | 26.5814 | 6408.479 | 0.0302 | 164.404 | 1.7988 | 95.1754 | 88.93 | 1664.4 | 0.028 | -0.0005 | 483111294 | 26.5787 | 148.827 | 16.2943 | 36.1761 | 0
2015-04-23 13:35 | 42117.5659 | 16.3438 | 16.3195 | 45.6381 | 149.968 | 148.815 | 36.1726 | 26.5758 | 6409.479 | 0.0339 | 164.33 | 1.8008 | 95.1627 | 95.47 | 1651.5 | 0.03 | 0.0111 | 483111295 | 26.5732 | 148.815 | 16.3195 | 36.1766 | 0
2015-04-23 13:35 | 42117.5659 | 16.3426 | 16.3182 | 45.6344 | 150.165 | 149.01 | 36.171 | 26.5749 | 6410.479 | 0.0374 | 163.983 | 1.8021 | 95.1498 | 98.78 | 1663.4 | 0.03 | 0.0137 | 483111296 | 26.5717 | 149.01 | 16.3183 | 36.1743 | 0
2015-04-23 13:35 | 42117.5659 | 16.3274 | 16.3032 | 45.6184 | 149.988 | 148.835 | 36.1714 | 26.5787 | 6411.479 | 0.0384 | 164.329 | 1.804 | 95.1626 | 88.81 | 1664.7 | 0.029 | 0.0137 | 483111297 | 26.5751 | 148.835 | 16.3031 | 36.174 | 0
2015-04-23 13:35 | 42117.5659 | 16.3364 | 16.3122 | 45.6283 | 149.274 | 148.127 | 36.1725 | 26.5774 | 6412.479 | 0.0374 | 164.47 | 1.8049 | 95.1596 | 95.4 | 1642.3 | 0.029 | 0.017 | 483111298 | 26.5736 | 148.127 | 16.3123 | 36.1749 | 0
2015-04-23 13:35 | 42117.5659 | 16.338 | 16.314 | 45.6297 | 148.554 | 147.412 | 36.1728 | 26.5773 | 6413.479 | 0.037 | 164.034 | 1.8068 | 95.1617 | 98.78 | 1597.8 | 0.027 | 0.0047 | 483111299 | 26.5733 | 147.412 | 16.314 | 36.175 | 0
2015-04-23 13:35 | 42117.566 | 16.3468 | 16.3228 | 45.6403 | 148.057 | 146.919 | 36.1745 | 26.5765 | 6414.479 | 0.0316 | 164.492 | 1.8071 | 95.1443 | 54.59 | 1561.1 | 0.027 | 0.0107 | 483111300 | 26.5725 | 146.919 | 16.3228 | 36.1766 | 0
2015-04-23 13:35 | 42117.566 | 16.3562 | 16.3323 | 45.6486 | 147.725 | 146.59 | 36.1735 | 26.5736 | 6415.479 | 0.0348 | 165.027 | 1.8073 | 95.143 | 70.83 | 1564.3 | 0.029 | 0.0173 | 483111301 | 26.5695 | 146.59 | 16.3323 | 36.1756 | 0
2015-04-23 13:35 | 42117.566 | 16.3713 | 16.3475 | 45.666 | 147.126 | 145.996 | 36.1754 | 26.5714 | 6416.479 | 0.0385 | 165.48 | 1.8087 | 95.1357 | 98.77 | 1607.8 | 0.029 | 0.0147 | 483111302 | 26.5675 | 145.996 | 16.3475 | 36.1775 | 0
2015-04-23 13:35 | 42117.566 | 16.3926 | 16.3691 | 45.6917 | 145.911 | 144.79 | 36.1791 | 26.5692 | 6417.479 | 0.0354 | 166.02 | 1.8095 | 95.1425 | 88.48 | 1649.3 | 0.029 | 0.0126 | 483111303 | 26.5656 | 144.79 | 16.369 | 36.1815 | 0
2015-04-23 13:35 | 42117.566 | 16.4921 | 16.4689 | 45.807 | 143.857 | 142.753 | 36.1898 | 26.554 | 6418.479 | 0.0442 | 166.046 | 1.8105 | 95.1159 | 95.27 | 1676.6 | 0.029 | 0.0075 | 483111304 | 26.5521 | 142.753 | 16.4687 | 36.1944 | 0
2015-04-23 13:35 | 42117.566 | 16.6006 | 16.577 | 45.9261 | 142.328 | 141.237 | 36.196 | 26.5333 | 6419.479 | 0.0459 | 165.523 | 1.8133 | 95.1219 | 97.83 | 1680.3 | 0.029 | 0.0047 | 483111305 | 26.5325 | 141.237 | 16.5773 | 36.2022 | 0
2015-04-23 13:35 | 42117.566 | 16.6436 | 16.6204 | 45.9739 | 141.336 | 140.253 | 36.1993 | 26.5256 | 6420.479 | 0.0416 | 165.662 | 1.8164 | 95.0962 | 79.65 | 1676 | 0.03 | 0.0136 | 483111306 | 26.5252 | 140.253 | 16.6204 | 36.206 | 0
2015-04-23 13:35 | 42117.566 | 16.6716 | 16.6483 | 46.0021 | 140.976 | 139.895 | 36.1993 | 26.519 | 6421.479 | 0.0367 | 165.697 | 1.8198 | 95.1179 | 95.1 | 1663.1 | 0.03 | 0.01 | 483111307 | 26.5184 | 139.895 | 16.6485 | 36.2057 | 0
2015-04-23 13:35 | 42117.5661 | 16.6556 | 16.6325 | 45.983 | 141.236 | 140.154 | 36.1979 | 26.5216 | 6422.479 | 0.0407 | 165.614 | 1.8233 | 95.1216 | 26.94 | 1647.9 | 0.029 | 0.0014 | 483111308 | 26.5203 | 140.154 | 16.6324 | 36.2032 | 0
2015-04-23 13:35 | 42117.5661 | 16.5937 | 16.5705 | 45.9059 | 141.805 | 140.718 | 36.1879 | 26.5286 | 6423.479 | 0.0446 | 166.4 | 1.8241 | 95.1126 | 0.91 | 1636 | 0.031 | 0.0114 | 483111309 | 26.5254 | 140.718 | 16.5705 | 36.1909 | 0
2015-04-23 13:35 | 42117.5661 | 16.5613 | 16.5381 | 45.8784 | 142.225 | 141.134 | 36.1938 | 26.5408 | 6424.479 | 0.0439 | 166.49 | 1.8247 | 95.128 | 24.09 | 1628.1 | 0.029 | 0.0164 | 483111310 | 26.5367 | 141.134 | 16.5381 | 36.1956 | 0
2015-04-23 13:35 | 42117.5661 | 16.5883 | 16.5651 | 45.9044 | 142.18 | 141.09 | 36.192 | 26.533 | 6425.479 | 0.0478 | 166.757 | 1.8255 | 95.1263 | 98.76 | 1623.4 | 0.03 | 0.0259 | 483111311 | 26.5293 | 141.09 | 16.565 | 36.1942 | 0
2015-04-23 13:35 | 42117.5661 | 16.6008 | 16.5779 | 45.9239 | 140.539 | 139.462 | 36.1984 | 26.5349 | 6426.479 | 0.0479 | 166.902 | 1.8259 | 95.1157 | 43.28 | 1622.1 | 0.03 | 0.0166 | 483111312 | 26.5313 | 139.462 | 16.5779 | 36.2007 | 0
2015-04-23 13:35 | 42117.5661 | 16.6726 | 16.65 | 46.001 | 138.307 | 137.248 | 36.2011 | 26.52 | 6427.479 | 0.0447 | 166.9 | 1.8278 | 95.0476 | 82.87 | 1617.8 | 0.029 | 0.0119 | 483111313 | 26.5174 | 137.248 | 16.65 | 36.2048 | 0
2015-04-23 13:35 | 42117.5661 | 16.7161 | 16.6937 | 46.0524 | 136.7 | 135.653 | 36.2072 | 26.5143 | 6428.479 | 0.046 | 167.082 | 1.8306 | 95.0404 | 98.76 | 1611.3 | 0.031 | 0.0173 | 483111314 | 26.5123 | 135.654 | 16.6937 | 36.2115 | 0
2015-04-23 13:35 | 42117.5661 | 16.7659 | 16.7438 | 46.1058 | 135.462 | 134.425 | 36.209 | 26.5038 | 6429.479 | 0.0464 | 167.598 | 1.8331 | 95.0404 | 87.46 | 1614 | 0.029 | 0.0146 | 483111315 | 26.5025 | 134.425 | 16.7436 | 36.2141 | 0
2015-04-23 13:35 | 42117.5661 | 16.7965 | 16.7741 | 46.1349 | 134.272 | 133.245 | 36.2078 | 26.4957 | 6430.479 | 0.0497 | 168.307 | 1.8357 | 95.0404 | 94.88 | 1630.4 | 0.03 | 0.0138 | 483111316 | 26.494 | 133.245 | 16.7744 | 36.2125 | 0
2015-04-23 13:35 | 42117.5662 | 16.8295 | 16.8072 | 46.1727 | 132.938 | 131.921 | 36.2118 | 26.4909 | 6431.479 | 0.0538 | 169.057 | 1.8382 | 95.0403 | 98.76 | 1648.1 | 0.031 | 0.0133 | 483111317 | 26.4892 | 131.921 | 16.8076 | 36.2166 | 0
2015-04-23 13:35 | 42117.5662 | 16.8825 | 16.8611 | 46.2346 | 131.855 | 130.847 | 36.2176 | 26.4825 | 6432.479 | 0.0536 | 169.3 | 1.8404 | 95.019 | 87.6 | 1653.3 | 0.03 | 0.0149 | 483111318 | 26.482 | 130.847 | 16.8607 | 36.2236 | 0
2015-04-23 13:35 | 42117.5662 | 16.9514 | 16.9297 | 46.3086 | 131.179 | 130.176 | 36.2201 | 26.468 | 6433.479 | 0.0569 | 169.094 | 1.8431 | 95.0093 | 94.92 | 1647.3 | 0.03 | 0.0133 | 483111319 | 26.4679 | 130.176 | 16.9296 | 36.2268 | 0
2015-04-23 13:35 | 42117.5662 | 16.9958 | 16.9739 | 46.3627 | 131.043 | 130.041 | 36.2276 | 26.4632 | 6434.479 | 0.0578 | 168.66 | 1.8468 | 95.0319 | 98.75 | 1638.8 | 0.03 | 0.0135 | 483111320 | 26.463 | 130.041 | 16.9741 | 36.2342 | 0
2015-04-23 13:35 | 42117.5662 | 17.006 | 16.9844 | 46.3657 | 131.15 | 130.148 | 36.2214 | 26.4559 | 6435.479 | 0.0609 | 168.688 | 1.8507 | 95.0247 | 88.13 | 1632.5 | 0.031 | 0.0153 | 483111321 | 26.4556 | 130.148 | 16.9842 | 36.2277 | 0
2015-04-23 13:35 | 42117.5662 | 16.9685 | 16.9465 | 46.3251 | 131.044 | 130.043 | 36.2218 | 26.4653 | 6436.479 | 0.0578 | 168.687 | 1.8548 | 95.0236 | 95.07 | 1627.6 | 0.031 | 0.0174 | 483111322 | 26.4632 | 130.042 | 16.9468 | 36.226 | 0
2015-04-23 13:35 | 42117.5662 | 16.9556 | 16.934 | 46.3124 | 130.726 | 129.727 | 36.223 | 26.4692 | 6437.479 | 0.0591 | 170.806 | 1.8579 | 95.0264 | 98.76 | 1629.2 | 0.031 | 0.022 | 483111323 | 26.4667 | 129.727 | 16.9339 | 36.2265 | 0
2015-04-23 13:35 | 42117.5662 | 16.9753 | 16.9538 | 46.3336 | 130.031 | 129.038 | 36.224 | 26.4652 | 6438.479 | 0.0611 | 171.951 | 1.8599 | 94.9764 | 87.28 | 1642.3 | 0.031 | 0.0176 | 483111324 | 26.4628 | 129.038 | 16.9538 | 36.2276 | 0
2015-04-23 13:35 | 42117.5663 | 17.0633 | 17.0419 | 46.4319 | 127.984 | 127.007 | 36.2303 | 26.4489 | 6439.479 | 0.0631 | 172.5 | 1.8612 | 94.9374 | 94.82 | 1658.4 | 0.031 | 0.0161 | 483111325 | 26.4477 | 127.007 | 17.042 | 36.2354 | 0
2015-04-23 13:35 | 42117.5663 | 17.1315 | 17.1105 | 46.5044 | 126.004 | 125.043 | 36.2321 | 26.4338 | 6440.479 | 0.0713 | 172.797 | 1.8632 | 94.8861 | 98.76 | 1661.7 | 0.031 | 0.0156 | 483111326 | 26.4335 | 125.043 | 17.1105 | 36.2382 | 0
2015-04-23 13:35 | 42117.5663 | 17.1899 | 17.1689 | 46.5669 | 124.74 | 123.789 | 36.2343 | 26.4214 | 6441.479 | 0.0747 | 172.859 | 1.8655 | 94.8633 | 87.18 | 1649.5 | 0.031 | 0.0184 | 483111327 | 26.4214 | 123.789 | 17.169 | 36.2409 | 0
2015-04-23 13:35 | 42117.5663 | 17.2137 | 17.1929 | 46.5927 | 124.113 | 123.167 | 36.2359 | 26.4169 | 6442.479 | 0.0742 | 173.415 | 1.8728 | 94.8528 | 94.74 | 1636.4 | 0.031 | 0.0159 | 483111328 | 26.4167 | 123.167 | 17.1929 | 36.2422 | 0
2015-04-23 13:35 | 42117.5663 | 17.233 | 17.2121 | 46.6103 | 123.904 | 122.959 | 36.2345 | 26.4111 | 6443.479 | 0.0748 | 173.407 | 1.8792 | 94.8355 | 98.76 | 1634.1 | 0.031 | 0.0161 | 483111329 | 26.4107 | 122.959 | 17.2122 | 36.2404 | 0
2015-04-23 13:35 | 42117.5663 | 17.2548 | 17.234 | 46.6361 | 123.46 | 122.519 | 36.2379 | 26.4084 | 6444.479 | 0.0749 | 174.815 | 1.8854 | 94.8345 | 86.91 | 1640.3 | 0.031 | 0.0182 | 483111330 | 26.4077 | 122.519 | 17.2341 | 36.2435 | 0
2015-04-23 13:36 | 42117.5663 | 17.3163 | 17.2957 | 46.7061 | 122.771 | 121.835 | 36.2431 | 26.3975 | 6445.479 | 0.0762 | 175.513 | 1.8906 | 94.8197 | 32.34 | 1646 | 0.031 | 0.016 | 483111331 | 26.3975 | 121.835 | 17.2956 | 36.2496 | 0
2015-04-23 13:36 | 42117.5663 | 17.3685 | 17.3478 | 46.7612 | 122.227 | 121.296 | 36.2442 | 26.3857 | 6446.479 | 0.0775 | 175.188 | 1.8952 | 94.8277 | 98.75 | 1647.5 | 0.03 | 0.0183 | 483111332 | 26.3859 | 121.296 | 17.3479 | 36.251 | 0
2015-04-23 13:36 | 42117.5663 | 17.4104 | 17.3899 | 46.8131 | 121.976 | 121.047 | 36.2517 | 26.3813 | 6447.479 | 0.0778 | 175.151 | 1.9004 | 94.8131 | 87.46 | 1640.2 | 0.03 | 0.0223 | 483111333 | 26.3816 | 121.047 | 17.3898 | 36.2587 | 0
2015-04-23 13:36 | 42117.5664 | 17.4689 | 17.4482 | 46.8734 | 121.914 | 120.985 | 36.2514 | 26.3668 | 6448.479 | 0.0808 | 175.112 | 1.9039 | 94.8344 | 94.81 | 1622.1 | 0.031 | 0.0222 | 483111334 | 26.3673 | 120.985 | 17.4483 | 36.2587 | 0
2015-04-23 13:36 | 42117.5664 | 17.463 | 17.4424 | 46.8619 | 121.564 | 120.638 | 36.2479 | 26.3655 | 6449.479 | 0.08 | 175.665 | 1.9113 | 94.8121 | 98.76 | 1600.8 | 0.031 | 0.0195 | 483111335 | 26.3653 | 120.638 | 17.4424 | 36.2541 | 0
2015-04-23 13:36 | 42117.5664 | 17.4554 | 17.4351 | 46.8586 | 120.876 | 119.956 | 36.253 | 26.3712 | 6450.479 | 0.08 | 176.169 | 1.9158 | 94.7764 | 86.67 | 1589.2 | 0.031 | 0.02 | 483111336 | 26.3703 | 119.956 | 17.435 | 36.2583 | 0
2015-04-23 13:36 | 42117.5664 | 17.4918 | 17.4714 | 46.9027 | 119.928 | 119.015 | 36.2591 | 26.367 | 6451.479 | 0.0825 | 176.304 | 1.9195 | 94.7371 | 94.53 | 1598.6 | 0.031 | 0.021 | 483111337 | 26.3662 | 119.015 | 17.4714 | 36.2644 | 0
2015-04-23 13:36 | 42117.5664 | 17.523 | 17.5029 | 46.937 | 119.074 | 118.168 | 36.2611 | 26.3609 | 6452.479 | 0.0886 | 176.555 | 1.9222 | 94.7248 | 98.75 | 1618 | 0.031 | 0.0188 | 483111338 | 26.3602 | 118.168 | 17.5028 | 36.2666 | 0
2015-04-23 13:36 | 42117.5664 | 17.5823 | 17.5621 | 47.0049 | 118.217 | 117.317 | 36.2667 | 26.3507 | 6453.479 | 0.0882 | 176.846 | 1.9249 | 94.7283 | 86.41 | 1633.7 | 0.031 | 0.0165 | 483111339 | 26.3504 | 117.317 | 17.5622 | 36.2727 | 0
2015-04-23 13:36 | 42117.5664 | 17.5903 | 17.5704 | 47.0113 | 117.17 | 116.278 | 36.2661 | 26.3482 | 6454.479 | 0.0934 | 177.022 | 1.9283 | 94.693 | 94.43 | 1640.3 | 0.031 | 0.0189 | 483111340 | 26.3475 | 116.278 | 17.5704 | 36.2715 | 0
2015-04-23 13:36 | 42117.5664 | 17.5903 | 17.5706 | 47.0125 | 116.248 | 115.364 | 36.2681 | 26.3497 | 6455.479 | 0.094 | 178.232 | 1.932 | 94.6637 | 89.12 | 1639.5 | 0.031 | 0.0205 | 483111341 | 26.3486 | 115.364 | 17.5705 | 36.273 | 0
2015-04-23 13:36 | 42117.5664 | 17.6725 | 17.6527 | 47.1188 | 115.584 | 114.705 | 36.2857 | 26.3431 | 6456.479 | 0.0915 | 178.204 | 1.9354 | 94.6394 | 47.77 | 1639.9 | 0.032 | 0.0191 | 483111342 | 26.3429 | 114.705 | 17.6528 | 36.2918 | 0
2015-04-23 13:36 | 42117.5665 | 17.7017 | 17.6822 | 47.1388 | 115 | 114.125 | 36.2771 | 26.3292 | 6457.479 | 0.0895 | 178.581 | 1.9387 | 94.5587 | 94.48 | 1641.8 | 0.032 | 0.0207 | 483111343 | 26.3291 | 114.126 | 17.6821 | 36.2832 | 0
2015-04-23 13:36 | 42117.5665 | 17.7005 | 17.6808 | 47.1397 | 114.135 | 113.267 | 36.2804 | 26.3321 | 6458.479 | 0.0873 | 179.711 | 1.9413 | 94.6241 | 98.76 | 1645 | 0.032 | 0.0184 | 483111344 | 26.331 | 113.267 | 17.681 | 36.2854 | 0
2015-04-23 13:36 | 42117.5665 | 17.7242 | 17.7048 | 47.1742 | 112.965 | 112.107 | 36.2895 | 26.3331 | 6459.479 | 0.0902 | 180.527 | 1.9454 | 94.6103 | 86.94 | 1649.5 | 0.031 | 0.0258 | 483111345 | 26.3322 | 112.107 | 17.7049 | 36.2945 | 0
2015-04-23 13:36 | 42117.5665 | 17.8093 | 17.7901 | 47.2706 | 111.943 | 111.093 | 36.2957 | 26.3169 | 6460.479 | 0.0899 | 180.698 | 1.9504 | 94.5523 | 94.57 | 1647.9 | 0.032 | 0.0214 | 483111346 | 26.3171 | 111.093 | 17.79 | 36.3022 | 0
2015-04-23 13:36 | 42117.5665 | 17.8742 | 17.855 | 47.35 | 111.391 | 110.545 | 36.306 | 26.3087 | 6461.479 | 0.088 | 180.257 | 1.9547 | 94.5245 | 98.76 | 1634.1 | 0.031 | 0.0236 | 483111347 | 26.3093 | 110.545 | 17.855 | 36.3129 | 0
2015-04-23 13:36 | 42117.5665 | 17.9341 | 17.9151 | 47.4283 | 111.477 | 110.63 | 36.3191 | 26.3039 | 6462.479 | 0.0862 | 179.523 | 1.9596 | 94.5512 | 86.53 | 1608.8 | 0.033 | 0.0237 | 483111348 | 26.3052 | 110.63 | 17.9148 | 36.3269 | 0
2015-04-23 13:36 | 42117.5665 | 17.9572 | 17.9377 | 47.4395 | 111.839 | 110.989 | 36.3089 | 26.2905 | 6463.479 | 0.0851 | 180.943 | 1.9657 | 94.5394 | 94.42 | 1589.2 | 0.034 | 0.0219 | 483111349 | 26.2909 | 110.989 | 17.9379 | 36.3158 | 0
2015-04-23 13:36 | 42117.5665 | 17.9082 | 17.889 | 47.3888 | 111.892 | 111.042 | 36.3108 | 26.304 | 6464.479 | 0.0835 | 183.059 | 1.971 | 94.5396 | 98.76 | 1601.3 | 0.033 | 0.0213 | 483111350 | 26.3031 | 111.042 | 17.8889 | 36.3158 | 0
2015-04-23 13:36 | 42117.5666 | 17.9344 | 17.9153 | 47.4196 | 111.193 | 110.348 | 36.3143 | 26.3002 | 6465.479 | 0.0842 | 184.501 | 1.9753 | 94.5544 | 85.51 | 1628.4 | 0.034 | 0.0228 | 483111351 | 26.2992 | 110.348 | 17.9152 | 36.3192 | 0
2015-04-23 13:36 | 42117.5666 | 18.0512 | 18.0324 | 47.5804 | 108.955 | 108.128 | 36.3471 | 26.2962 | 6466.479 | 0.0871 | 185.496 | 1.9784 | 94.3754 | 94.07 | 1658.1 | 0.033 | 0.0221 | 483111352 | 26.297 | 108.128 | 18.0324 | 36.3542 | 0
2015-04-23 13:36 | 42117.5666 | 18.2651 | 18.2463 | 47.828 | 106.755 | 105.946 | 36.3659 | 26.2572 | 6467.479 | 0.0881 | 185.151 | 1.9812 | 94.2445 | 98.75 | 1666.7 | 0.035 | 0.0226 | 483111353 | 26.2609 | 105.946 | 18.2465 | 36.3769 | 0
2015-04-23 13:36 | 42117.5666 | 18.34 | 18.3216 | 47.9162 | 105.271 | 104.473 | 36.375 | 26.2452 | 6468.479 | 0.0887 | 185.023 | 1.9893 | 94.2166 | 86.22 | 1648.6 | 0.033 | 0.0238 | 483111354 | 26.2493 | 104.473 | 18.3215 | 36.3864 | 0
2015-04-23 13:36 | 42117.5666 | 18.3719 | 18.3536 | 47.9557 | 104.428 | 103.637 | 36.3815 | 26.2421 | 6469.479 | 0.0875 | 185.313 | 1.9986 | 94.2476 | 65.76 | 1633.1 | 0.035 | 0.0247 | 483111355 | 26.2456 | 103.637 | 18.3536 | 36.392 | 0
2015-04-23 13:36 | 42117.5666 | 18.3793 | 18.3612 | 47.9628 | 104.394 | 103.602 | 36.382 | 26.2406 | 6470.479 | 0.0882 | 184.199 | 2.0085 | 94.2092 | 51.08 | 1650.4 | 0.034 | 0.027 | 483111356 | 26.2434 | 103.603 | 18.361 | 36.3916 | 0
2015-04-23 13:36 | 42117.5666 | 18.3532 | 18.3346 | 47.9229 | 104.98 | 104.184 | 36.3732 | 26.2405 | 6471.479 | 0.086 | 184.534 | 2.0168 | 94.2166 | 93.69 | 1661.5 | 0.033 | 0.0279 | 483111357 | 26.2415 | 104.185 | 18.3348 | 36.3805 | 0
2015-04-23 13:36 | 42117.5666 | 18.2647 | 18.2465 | 47.8209 | 105.497 | 104.697 | 36.3671 | 26.258 | 6472.479 | 0.0857 | 185.159 | 2.0196 | 94.2509 | 98.75 | 1643.5 | 0.033 | 0.0266 | 483111358 | 26.257 | 104.697 | 18.2463 | 36.3717 | 0
2015-04-23 13:36 | 42117.5666 | 18.3202 | 18.3015 | 47.8821 | 105.311 | 104.513 | 36.3699 | 26.2464 | 6473.479 | 0.0855 | 185.755 | 2.0251 | 94.3088 | 85.13 | 1618.1 | 0.035 | 0.0285 | 483111359 | 26.2455 | 104.513 | 18.3017 | 36.3749 | 0
2015-04-23 13:36 | 42117.5667 | 18.2927 | 18.2745 | 47.8553 | 104.409 | 103.618 | 36.3727 | 26.2553 | 6474.479 | 0.0842 | 185.939 | 2.0267 | 94.2596 | 93.9 | 1593.6 | 0.033 | 0.0286 | 483111360 | 26.2538 | 103.618 | 18.2744 | 36.3767 | 0
2015-04-23 13:36 | 42117.5667 | 18.3459 | 18.3277 | 47.9154 | 103.428 | 102.645 | 36.3766 | 26.2449 | 6475.479 | 0.0843 | 186.363 | 2.0269 | 94.1993 | 98.75 | 1571.1 | 0.033 | 0.0281 | 483111361 | 26.2438 | 102.644 | 18.3278 | 36.3811 | 0
2015-04-23 13:36 | 42117.5667 | 18.3711 | 18.3531 | 47.9482 | 102.868 | 102.088 | 36.3825 | 26.243 | 6476.479 | 0.0843 | 186.154 | 2.0292 | 94.1984 | 85.5 | 1566.7 | 0.033 | 0.0259 | 483111362 | 26.242 | 102.088 | 18.3531 | 36.387 | 0
2015-04-23 13:36 | 42117.5667 | 18.3789 | 18.3608 | 47.9561 | 103.028 | 102.247 | 36.3827 | 26.2413 | 6477.479 | 0.0849 | 185.984 | 2.0318 | 94.2166 | 94 | 1582.7 | 0.033 | 0.0238 | 483111363 | 26.2398 | 102.247 | 18.3609 | 36.3868 | 0
2015-04-23 13:36 | 42117.5667 | 18.3593 | 18.3413 | 47.9372 | 103.703 | 102.917 | 36.3845 | 26.2475 | 6478.479 | 0.082 | 186.2 | 2.0346 | 94.2059 | 98.75 | 1601.9 | 0.035 | 0.0304 | 483111364 | 26.2455 | 102.917 | 18.3411 | 36.3878 | 0
2015-04-23 13:36 | 42117.5667 | 18.3916 | 18.3733 | 47.9703 | 103.858 | 103.071 | 36.3839 | 26.239 | 6479.479 | 0.0803 | 186.514 | 2.0374 | 94.2166 | 85.89 | 1617.1 | 0.034 | 0.0289 | 483111365 | 26.237 | 103.071 | 18.3734 | 36.3873 | 0
2015-04-23 13:36 | 42117.5667 | 18.3773 | 18.3593 | 47.9572 | 102.864 | 102.085 | 36.3864 | 26.2445 | 6480.479 | 0.0809 | 186.987 | 2.0402 | 94.2133 | 94.14 | 1632.6 | 0.034 | 0.0286 | 483111366 | 26.242 | 102.085 | 18.3593 | 36.3892 | 0
2015-04-23 13:36 | 42117.5667 | 18.3981 | 18.3804 | 47.9809 | 100.825 | 100.062 | 36.3889 | 26.2411 | 6481.479 | 0.0792 | 186.777 | 2.0415 | 94.1436 | 98.75 | 1640.1 | 0.034 | 0.0268 | 483111367 | 26.2387 | 100.062 | 18.3804 | 36.3917 | 0
2015-04-23 13:36 | 42117.5667 | 18.4151 | 18.3976 | 48.0004 | 99.545 | 98.791 | 36.3909 | 26.2382 | 6482.479 | 0.0857 | 187.07 | 2.043 | 94.1191 | 85.03 | 1650.7 | 0.035 | 0.0342 | 483111368 | 26.236 | 98.791 | 18.3977 | 36.3937 | 0
2015-04-23 13:36 | 42117.5668 | 18.4206 | 18.4032 | 48.0059 | 98.785 | 98.038 | 36.3913 | 26.2372 | 6483.479 | 0.0873 | 187.088 | 2.0442 | 94.1232 | 93.82 | 1651.7 | 0.034 | 0.031 | 483111369 | 26.2348 | 98.038 | 18.4032 | 36.3939 | 0
2015-04-23 13:36 | 42117.5668 | 18.422 | 18.4047 | 48.0073 | 98.433 | 97.689 | 36.3917 | 26.2371 | 6484.479 | 0.0857 | 187.343 | 2.0465 | 94.09 | 98.75 | 1662.5 | 0.036 | 0.0273 | 483111370 | 26.2345 | 97.689 | 18.4047 | 36.394 | 0
2015-04-23 13:36 | 42117.5668 | 18.4248 | 18.4075 | 48.0107 | 98.391 | 97.647 | 36.3923 | 26.2368 | 6485.479 | 0.0836 | 187.079 | 2.0487 | 94.1329 | 84.62 | 1659.8 | 0.035 | 0.0285 | 483111371 | 26.234 | 97.647 | 18.4075 | 36.3943 | 0
2015-04-23 13:36 | 42117.5668 | 18.4221 | 18.4048 | 48.0065 | 98.706 | 97.959 | 36.3913 | 26.2367 | 6486.479 | 0.0812 | 187.045 | 2.0496 | 94.1297 | 93.66 | 1637.5 | 0.034 | 0.0325 | 483111372 | 26.2337 | 97.959 | 18.4048 | 36.393 | 0
2015-04-23 13:36 | 42117.5668 | 18.4215 | 18.404 | 48.0073 | 99.408 | 98.656 | 36.3926 | 26.2379 | 6487.479 | 0.0829 | 187.476 | 2.0511 | 94.1136 | 98.75 | 1620.8 | 0.033 | 0.0351 | 483111373 | 26.2346 | 98.656 | 18.4041 | 36.394 | 0
2015-04-23 13:36 | 42117.5668 | 18.4245 | 18.4069 | 48.0106 | 100.238 | 99.479 | 36.3925 | 26.2371 | 6488.479 | 0.0874 | 187.45 | 2.0522 | 94.1136 | 98.75 | 1616.6 | 0.033 | 0.0285 | 483111374 | 26.2337 | 99.479 | 18.4068 | 36.3939 | 0
2015-04-23 13:36 | 42117.5668 | 18.4251 | 18.4074 | 48.0108 | 100.51 | 99.749 | 36.3922 | 26.2368 | 6489.479 | 0.0896 | 187.227 | 2.0535 | 94.1121 | 98.76 | 1614.3 | 0.034 | 0.0296 | 483111375 | 26.2332 | 99.749 | 18.4074 | 36.3934 | 0
2015-04-23 13:36 | 42117.5668 | 18.4229 | 18.4053 | 48.0085 | 100.069 | 99.312 | 36.3926 | 26.2376 | 6490.479 | 0.0875 | 187.235 | 2.0535 | 94.0669 | 85.15 | 1607.4 | 0.033 | 0.0331 | 483111376 | 26.2339 | 99.311 | 18.4053 | 36.3935 | 0
2015-04-23 13:36 | 42117.5669 | 18.424 | 18.4065 | 48.0096 | 99.617 | 98.863 | 36.3928 | 26.2374 | 6491.479 | 0.0875 | 187.217 | 2.0541 | 94.1125 | 93.81 | 1591.6 | 0.034 | 0.0308 | 483111377 | 26.2337 | 98.863 | 18.4065 | 36.3936 | 0
2015-04-23 13:36 | 42117.5669 | 18.4257 | 18.4082 | 48.0117 | 99.692 | 98.937 | 36.3931 | 26.2373 | 6492.479 | 0.0857 | 187.284 | 2.0556 | 94.1136 | 98.75 | 1579.7 | 0.034 | 0.0287 | 483111378 | 26.2335 | 98.937 | 18.4082 | 36.3939 | 0
2015-04-23 13:36 | 42117.5669 | 18.4255 | 18.4079 | 48.0113 | 100.102 | 99.345 | 36.393 | 26.2373 | 6493.479 | 0.0867 | 187.682 | 2.0558 | 94.1136 | 84.26 | 1589.8 | 0.036 | 0.0354 | 483111379 | 26.2333 | 99.344 | 18.4079 | 36.3937 | 0
2015-04-23 13:36 | 42117.5669 | 18.4261 | 18.4085 | 48.0119 | 100.122 | 99.365 | 36.393 | 26.2371 | 6494.479 | 0.0842 | 187.771 | 2.0559 | 94.1136 | 93.5 | 1616.9 | 0.033 | 0.0288 | 483111380 | 26.2331 | 99.364 | 18.4085 | 36.3936 | 0
2015-04-23 13:36 | 42117.5669 | 18.4257 | 18.4082 | 48.0111 | 99.91 | 99.154 | 36.3928 | 26.2371 | 6495.479 | 0.0829 | 187.506 | 2.056 | 94.1136 | 98.76 | 1645.2 | 0.035 | 0.0284 | 483111381 | 26.233 | 99.154 | 18.4081 | 36.3933 | 0
2015-04-23 13:36 | 42117.5669 | 18.4234 | 18.4059 | 48.0086 | 99.506 | 98.753 | 36.3931 | 26.2378 | 6496.479 | 0.0847 | 187.452 | 2.0559 | 94.1136 | 84.28 | 1659.6 | 0.034 | 0.0365 | 483111382 | 26.2337 | 98.753 | 18.4059 | 36.3935 | 0
2015-04-23 13:36 | 42117.5669 | 18.4225 | 18.4051 | 48.0074 | 98.976 | 98.227 | 36.3931 | 26.238 | 6497.479 | 0.0863 | 187.459 | 2.0563 | 94.1113 | 93.48 | 1660.4 | 0.033 | 0.0286 | 483111383 | 26.2339 | 98.227 | 18.4051 | 36.3934 | 0
2015-04-23 13:36 | 42117.5669 | 18.4252 | 18.4079 | 48.0103 | 98.353 | 97.609 | 36.3933 | 26.2375 | 6498.479 | 0.0868 | 187.475 | 2.0578 | 94.0771 | 98.76 | 1662.6 | 0.034 | 0.0277 | 483111384 | 26.2334 | 97.609 | 18.408 | 36.3937 | 0
2015-04-23 13:36 | 42117.5669 | 18.4299 | 18.4126 | 48.0154 | 97.905 | 97.164 | 36.3937 | 26.2366 | 6499.479 | 0.0849 | 187.498 | 2.0584 | 94.0763 | 84.37 | 1666.8 | 0.034 | 0.0283 | 483111385 | 26.2325 | 97.164 | 18.4127 | 36.3941 | 0
2015-04-23 13:36 | 42117.567 | 18.4298 | 18.4126 | 48.0156 | 97.812 | 97.072 | 36.394 | 26.2368 | 6500.479 | 0.0904 | 187.524 | 2.0584 | 94.0503 | 93.49 | 1659.4 | 0.034 | 0.0286 | 483111386 | 26.2328 | 97.072 | 18.4126 | 36.3943 | 0
2015-04-23 13:36 | 42117.567 | 18.4279 | 18.4107 | 48.0137 | 98.074 | 97.333 | 36.3941 | 26.2374 | 6501.479 | 0.0903 | 187.533 | 2.0584 | 94.1104 | 98.75 | 1633.2 | 0.033 | 0.0311 | 483111387 | 26.2333 | 97.332 | 18.4106 | 36.3944 | 0
2015-04-23 13:36 | 42117.567 | 18.4293 | 18.4119 | 48.0155 | 98.617 | 97.871 | 36.3942 | 26.2371 | 6502.479 | 0.0881 | 187.535 | 2.0584 | 94.1136 | 83.76 | 1597 | 0.033 | 0.0301 | 483111388 | 26.233 | 97.871 | 18.4119 | 36.3944 | 0
2015-04-23 13:36 | 42117.567 | 18.43 | 18.4126 | 48.0165 | 99.411 | 98.659 | 36.394 | 26.2368 | 6503.479 | 0.0881 | 187.52 | 2.0584 | 94.1114 | 93.28 | 1568.6 | 0.034 | 0.0261 | 483111389 | 26.2326 | 98.659 | 18.4126 | 36.3942 | 0
2015-04-23 13:36 | 42117.567 | 18.4299 | 18.4123 | 48.0169 | 100.45 | 99.69 | 36.3941 | 26.237 | 6504.479 | 0.0848 | 187.487 | 2.0584 | 94.0934 | 98.75 | 1567.5 | 0.034 | 0.0268 | 483111390 | 26.2327 | 99.69 | 18.4123 | 36.3943 | 0
2015-04-23 13:36 | 42117.567 | 18.4287 | 18.4109 | 48.0154 | 101.355 | 100.588 | 36.3936 | 26.237 | 6505.479 | 0.0878 | 187.454 | 2.0583 | 94.0846 | 84.09 | 1589.4 | 0.035 | 0.0286 | 483111391 | 26.2326 | 100.588 | 18.4108 | 36.3938 | 0
2015-04-23 13:37 | 42117.567 | 18.4287 | 18.4109 | 48.0157 | 101.809 | 101.038 | 36.3937 | 26.2371 | 6506.479 | 0.0888 | 187.425 | 2.0583 | 94.1072 | 93.36 | 1616.3 | 0.041 | 0.0296 | 483111392 | 26.2327 | 101.038 | 18.4108 | 36.3939 | 0
2015-04-23 13:37 | 42117.567 | 18.4278 | 18.41 | 48.0146 | 101.768 | 100.997 | 36.3936 | 26.2372 | 6507.479 | 0.0879 | 187.405 | 2.0583 | 94.1039 | 98.75 | 1633 | 0.033 | 0.0329 | 483111393 | 26.2328 | 100.997 | 18.4099 | 36.3937 | 0
2015-04-23 13:37 | 42117.567 | 18.4272 | 18.4094 | 48.0141 | 101.088 | 100.323 | 36.394 | 26.2377 | 6508.479 | 0.0892 | 187.402 | 2.0583 | 94.1126 | 83.5 | 1641 | 0.034 | 0.0282 | 483111394 | 26.2332 | 100.322 | 18.4094 | 36.3941 | 0
2015-04-23 13:37 | 42117.5671 | 18.4277 | 18.4102 | 48.0141 | 99.751 | 98.997 | 36.3941 | 26.2375 | 6509.479 | 0.0903 | 187.439 | 2.0583 | 94.1104 | 93.14 | 1644.6 | 0.033 | 0.0259 | 483111395 | 26.2332 | 98.996 | 18.4102 | 36.3942 | 0
2015-04-23 13:37 | 42117.5671 | 18.4281 | 18.4108 | 48.0143 | 98.435 | 97.691 | 36.3944 | 26.2376 | 6510.479 | 0.0878 | 187.468 | 2.0583 | 94.1083 | 98.75 | 1652.2 | 0.033 | 0.031 | 483111396 | 26.2333 | 97.691 | 18.4108 | 36.3945 | 0
2015-04-23 13:37 | 42117.5671 | 18.4295 | 18.4123 | 48.0153 | 97.421 | 96.684 | 36.3944 | 26.2373 | 6511.479 | 0.083 | 187.499 | 2.0583 | 94.0845 | 83.26 | 1661 | 0.034 | 0.0217 | 483111397 | 26.233 | 96.684 | 18.4123 | 36.3945 | 0
2015-04-23 13:37 | 42117.5671 | 18.4309 | 18.4138 | 48.0168 | 96.818 | 96.087 | 36.3947 | 26.2371 | 6512.479 | 0.0832 | 187.759 | 2.0583 | 94.0763 | 93.06 | 1663.7 | 0.035 | 0.0254 | 483111398 | 26.2328 | 96.087 | 18.4139 | 36.3948 | 0
2015-04-23 13:37 | 42117.5671 | 18.4317 | 18.4146 | 48.0176 | 96.833 | 96.101 | 36.3947 | 26.2368 | 6513.479 | 0.0854 | 187.497 | 2.0583 | 94.1047 | 98.75 | 1655.6 | 0.033 | 0.028 | 483111399 | 26.2326 | 96.101 | 18.4147 | 36.3948 | 0
2015-04-23 13:37 | 42117.5671 | 18.4256 | 18.4085 | 48.0103 | 97.489 | 96.752 | 36.3937 | 26.2377 | 6514.479 | 0.0869 | 187.434 | 2.0583 | 94.1096 | 83.08 | 1629.7 | 0.033 | 0.0304 | 483111400 | 26.2333 | 96.752 | 18.4084 | 36.3937 | 0
2015-04-23 13:37 | 42117.5671 | 18.4238 | 18.4065 | 48.0088 | 98.506 | 97.761 | 36.3936 | 26.2381 | 6515.479 | 0.0832 | 187.505 | 2.0583 | 94.1136 | 86.94 | 1602.7 | 0.035 | 0.0275 | 483111401 | 26.2336 | 97.761 | 18.4065 | 36.3935 | 0
2015-04-23 13:37 | 42117.5671 | 18.4231 | 18.4056 | 48.0082 | 99.731 | 98.976 | 36.3933 | 26.2381 | 6516.479 | 0.0806 | 187.474 | 2.0583 | 94.1253 | 90 | 1593.1 | 0.035 | 0.0245 | 483111402 | 26.2336 | 98.976 | 18.4056 | 36.3932 | 0
2015-04-23 13:37 | 42117.5672 | 18.423 | 18.4053 | 48.0084 | 100.741 | 99.979 | 36.3932 | 26.238 | 6517.479 | 0.0827 | 187.459 | 2.0591 | 94.1148 | 82.88 | 1606.4 | 0.034 | 0.0265 | 483111403 | 26.2335 | 99.979 | 18.4053 | 36.3931 | 0
2015-04-23 13:37 | 42117.5672 | 18.4227 | 18.4049 | 48.008 | 101.301 | 100.534 | 36.3929 | 26.2379 | 6518.479 | 0.0847 | 187.461 | 2.0583 | 94.1168 | 92.88 | 1623.9 | 0.034 | 0.0287 | 483111404 | 26.2334 | 100.534 | 18.4049 | 36.3929 | 0
2015-04-23 13:37 | 42117.5672 | 18.4225 | 18.4047 | 48.0077 | 101.122 | 100.357 | 36.3928 | 26.2379 | 6519.479 | 0.0877 | 187.482 | 2.0583 | 94.1329 | 98.75 | 1632.8 | 0.035 | 0.0284 | 483111405 | 26.2334 | 100.357 | 18.4047 | 36.3928 | 0
2015-04-23 13:37 | 42117.5672 | 18.4226 | 18.405 | 48.0077 | 100.015 | 99.258 | 36.3932 | 26.2382 | 6520.479 | 0.0853 | 187.485 | 2.0583 | 94.1361 | 82.94 | 1631.4 | 0.035 | 0.0266 | 483111406 | 26.2337 | 99.258 | 18.405 | 36.3931 | 0
2015-04-23 13:37 | 42117.5672 | 18.4232 | 18.4058 | 48.0078 | 98.818 | 98.07 | 36.3932 | 26.2379 | 6521.479 | 0.0849 | 187.481 | 2.0583 | 94.133 | 92.87 | 1613 | 0.034 | 0.0252 | 483111407 | 26.2335 | 98.07 | 18.4058 | 36.3932 | 0
2015-04-23 13:37 | 42117.5672 | 18.4227 | 18.4054 | 48.0071 | 98.13 | 97.388 | 36.3933 | 26.2381 | 6522.479 | 0.085 | 187.468 | 2.0583 | 94.12 | 83.39 | 1596.6 | 0.034 | 0.0283 | 483111408 | 26.2338 | 97.388 | 18.4054 | 36.3933 | 0
2015-04-23 13:37 | 42117.5672 | 18.4226 | 18.4054 | 48.007 | 98.206 | 97.463 | 36.3933 | 26.2381 | 6523.479 | 0.0858 | 187.655 | 2.0583 | 94.1597 | 93.01 | 1605.5 | 0.034 | 0.0294 | 483111409 | 26.2337 | 97.464 | 18.4054 | 36.3932 | 0
2015-04-23 13:37 | 42117.5672 | 18.421 | 18.4037 | 48.0053 | 98.911 | 98.163 | 36.393 | 26.2383 | 6524.479 | 0.0856 | 187.736 | 2.0583 | 94.1265 | 98.75 | 1634.4 | 0.033 | 0.0331 | 483111410 | 26.2339 | 98.163 | 18.4036 | 36.3929 | 0
2015-04-23 13:37 | 42117.5672 | 18.4224 | 18.405 | 48.0071 | 99.259 | 98.508 | 36.3931 | 26.238 | 6525.479 | 0.0843 | 188.02 | 2.0582 | 94.1394 | 69.29 | 1654.6 | 0.035 | 0.0307 | 483111411 | 26.2336 | 98.508 | 18.405 | 36.393 | 0
2015-04-23 13:37 | 42117.5673 | 18.422 | 18.4046 | 48.0064 | 99.028 | 98.279 | 36.393 | 26.2381 | 6526.479 | 0.0844 | 187.433 | 2.0582 | 94.1671 | 88.44 | 1655.8 | 0.035 | 0.0283 | 483111412 | 26.2337 | 98.279 | 18.4046 | 36.3929 | 0
2015-04-23 13:37 | 42117.5673 | 18.4209 | 18.4036 | 48.0051 | 98.362 | 97.618 | 36.3931 | 26.2384 | 6527.479 | 0.084 | 187.652 | 2.0582 | 94.1235 | 98.75 | 1640.4 | 0.034 | 0.0261 | 483111413 | 26.234 | 97.618 | 18.4036 | 36.3931 | 0
2015-04-23 13:37 | 42117.5673 | 18.4212 | 18.4039 | 48.0051 | 98.01 | 97.269 | 36.3931 | 26.2383 | 6528.479 | 0.0833 | 187.973 | 2.059 | 94.1414 | 83.01 | 1613.6 | 0.033 | 0.0308 | 483111414 | 26.2339 | 97.269 | 18.404 | 36.393 | 0
2015-04-23 13:37 | 42117.5673 | 18.4196 | 18.4024 | 48.003 | 98.129 | 97.386 | 36.3926 | 26.2384 | 6529.479 | 0.0859 | 187.203 | 2.0592 | 94.1342 | 92.85 | 1592.1 | 0.033 | 0.0286 | 483111415 | 26.2339 | 97.387 | 18.4024 | 36.3925 | 0
2015-04-23 13:37 | 42117.5673 | 18.414 | 18.3967 | 47.9964 | 98.655 | 97.908 | 36.3918 | 26.2391 | 6530.479 | 0.0886 | 187.403 | 2.0604 | 94.1696 | 76.2 | 1583.8 | 0.034 | 0.0323 | 483111416 | 26.2347 | 97.908 | 18.3967 | 36.3916 | 0
2015-04-23 13:37 | 42117.5673 | 18.4121 | 18.3947 | 47.9945 | 99.481 | 98.728 | 36.3915 | 26.2395 | 6531.479 | 0.0842 | 187.532 | 2.0585 | 94.1787 | 86.09 | 1588 | 0.034 | 0.0276 | 483111417 | 26.2349 | 98.729 | 18.3947 | 36.3914 | 0
2015-04-23 13:37 | 42117.5673 | 18.4085 | 18.3909 | 47.9898 | 100.221 | 99.463 | 36.3906 | 26.2397 | 6532.479 | 0.0829 | 187.512 | 2.0598 | 94.1744 | 48.66 | 1604.5 | 0.033 | 0.0243 | 483111418 | 26.235 | 99.463 | 18.3909 | 36.3903 | 0
2015-04-23 13:37 | 42117.5673 | 18.406 | 18.3883 | 47.9878 | 100.557 | 99.796 | 36.391 | 26.2407 | 6533.479 | 0.0841 | 187.49 | 2.0596 | 93.8949 | 60.99 | 1623.3 | 0.034 | 0.0266 | 483111419 | 26.236 | 99.795 | 18.3883 | 36.3907 | 0
2015-04-23 13:37 | 42117.5673 | 18.4083 | 18.3906 | 47.9904 | 100.523 | 99.762 | 36.3912 | 26.2402 | 6534.479 | 0.0815 | 187.489 | 2.0582 | 94.1825 | 98.75 | 1631.3 | 0.034 | 0.0299 | 483111420 | 26.2356 | 99.762 | 18.3906 | 36.3909 | 0
2015-04-23 13:37 | 42117.5674 | 18.4105 | 18.3929 | 47.9929 | 100.031 | 99.274 | 36.3914 | 26.2398 | 6535.479 | 0.0801 | 187.487 | 2.0582 | 94.178 | 82.03 | 1631.8 | 0.033 | 0.0284 | 483111421 | 26.2353 | 99.274 | 18.3929 | 36.3913 | 0
2015-04-23 13:37 | 42117.5674 | 18.4074 | 18.39 | 47.9895 | 99.271 | 98.52 | 36.3916 | 26.2407 | 6536.479 | 0.0703 | 187.481 | 2.0582 | 94.1943 | 63.73 | 1631.8 | 0.034 | 0.028 | 483111422 | 26.2362 | 98.52 | 18.39 | 36.3914 | 0
2015-04-23 13:37 | 42117.5674 | 18.4099 | 18.3925 | 47.9921 | 98.786 | 98.039 | 36.3917 | 26.2402 | 6537.479 | 0.0699 | 187.487 | 2.0582 | 94.165 | 66.62 | 1630.3 | 0.034 | 0.0299 | 483111423 | 26.2357 | 98.038 | 18.3925 | 36.3916 | 0
2015-04-23 13:37 | 42117.5674 | 18.4139 | 18.3966 | 47.9966 | 98.509 | 97.765 | 36.3919 | 26.2393 | 6538.479 | 0.0802 | 187.495 | 2.0582 | 94.1501 | 82.09 | 1626.6 | 0.033 | 0.0274 | 483111424 | 26.2349 | 97.764 | 18.3966 | 36.3919 | 0
2015-04-23 13:37 | 42117.5674 | 18.4134 | 18.396 | 47.9962 | 98.402 | 97.658 | 36.3922 | 26.2396 | 6539.479 | 0.0846 | 187.563 | 2.0582 | 94.1476 | 61.54 | 1623.8 | 0.034 | 0.0262 | 483111425 | 26.2352 | 97.658 | 18.3961 | 36.3922 | 0
2015-04-23 13:37 | 42117.5674 | 18.4143 | 18.397 | 47.9975 | 98.498 | 97.753 | 36.3923 | 26.2395 | 6540.479 | 0.0844 | 188.747 | 2.0582 | 94.176 | 33.98 | 1625.5 | 0.034 | 0.0282 | 483111426 | 26.2351 | 97.753 | 18.397 | 36.3923 | 0
2015-04-23 13:37 | 42117.5674 | 18.4181 | 18.4007 | 48.0022 | 98.864 | 98.116 | 36.3928 | 26.2389 | 6541.479 | 0.0841 | 188.785 | 2.0582 | 94.1515 | 92.27 | 1630.9 | 0.034 | 0.0294 | 483111427 | 26.2346 | 98.116 | 18.4007 | 36.3929 | 0
2015-04-23 13:37 | 42117.5674 | 18.4191 | 18.4017 | 48.0036 | 99.279 | 98.528 | 36.3929 | 26.2387 | 6542.479 | 0.0876 | 188.147 | 2.0582 | 94.1811 | 98.76 | 1632.7 | 0.034 | 0.0349 | 483111428 | 26.2344 | 98.528 | 18.4017 | 36.393 | 0
2015-04-23 13:37 | 42117.5675 | 18.417 | 18.3995 | 48.0008 | 99.314 | 98.562 | 36.3925 | 26.239 | 6543.479 | 0.0844 | 188.137 | 2.0582 | 94.1327 | 81.88 | 1631.2 | 0.034 | 0.0311 | 483111429 | 26.2346 | 98.562 | 18.3995 | 36.3925 | 0
2015-04-23 13:37 | 42117.5675 | 18.4165 | 18.3991 | 48.0003 | 99.103 | 98.353 | 36.3926 | 26.2391 | 6544.479 | 0.082 | 188.121 | 2.0586 | 94.1786 | 92.35 | 1631 | 0.034 | 0.0311 | 483111430 | 26.2348 | 98.353 | 18.3991 | 36.3926 | 0
2015-04-23 13:37 | 42117.5675 | 18.4158 | 18.3984 | 47.9996 | 99.045 | 98.296 | 36.3926 | 26.2394 | 6545.479 | 0.0802 | 188.118 | 2.0626 | 94.196 | 98.76 | 1631.3 | 0.034 | 0.026 | 483111431 | 26.235 | 98.296 | 18.3984 | 36.3926 | 0
2015-04-23 13:37 | 42117.5675 | 18.4155 | 18.3981 | 47.9991 | 99.139 | 98.389 | 36.3925 | 26.2393 | 6546.479 | 0.0816 | 188.098 | 2.063 | 94.193 | 81.55 | 1623.4 | 0.034 | 0.0281 | 483111432 | 26.2349 | 98.389 | 18.3981 | 36.3925 | 0
2015-04-23 13:37 | 42117.5675 | 18.415 | 18.3975 | 47.9987 | 99.302 | 98.551 | 36.3925 | 26.2395 | 6547.479 | 0.0813 | 188.035 | 2.0631 | 94.1898 | 92.22 | 1606.9 | 0.033 | 0.0326 | 483111433 | 26.2351 | 98.551 | 18.3975 | 36.3925 | 0
2015-04-23 13:37 | 42117.5675 | 18.4119 | 18.3944 | 47.9944 | 99.603 | 98.849 | 36.3916 | 26.2396 | 6548.479 | 0.084 | 187.892 | 2.0631 | 94.1662 | 98.24 | 1598.2 | 0.033 | 0.0317 | 483111434 | 26.2351 | 98.849 | 18.3944 | 36.3915 | 0
2015-04-23 13:37 | 42117.5675 | 18.4126 | 18.395 | 47.9956 | 100.184 | 99.426 | 36.3917 | 26.2395 | 6549.479 | 0.0831 | 188.094 | 2.063 | 94.1608 | 60.43 | 1608.3 | 0.033 | 0.0293 | 483111435 | 26.2351 | 99.426 | 18.395 | 36.3917 | 0
2015-04-23 13:37 | 42117.5675 | 18.4057 | 18.388 | 47.9873 | 100.936 | 100.172 | 36.3906 | 26.2404 | 6550.479 | 0.08 | 188.267 | 2.0628 | 94.1856 | 85.5 | 1630.2 | 0.033 | 0.0284 | 483111436 | 26.2358 | 100.172 | 18.388 | 36.3904 | 0
2015-04-23 13:37 | 42117.5675 | 18.4096 | 18.3919 | 47.9921 | 101.195 | 100.429 | 36.391 | 26.2398 | 6551.479 | 0.081 | 188.132 | 2.0628 | 94.2144 | 98.75 | 1641.8 | 0.034 | 0.0283 | 483111437 | 26.2352 | 100.429 | 18.3918 | 36.3909 | 0
2015-04-23 13:37 | 42117.5676 | 18.4074 | 18.3897 | 47.9897 | 100.732 | 99.969 | 36.3911 | 26.2404 | 6552.479 | 0.0823 | 188.249 | 2.0624 | 94.2078 | 81.42 | 1643.3 | 0.035 | 0.0269 | 483111438 | 26.2359 | 99.97 | 18.3897 | 36.391 | 0
2015-04-23 13:37 | 42117.5676 | 18.4092 | 18.3917 | 47.9918 | 99.753 | 98.998 | 36.3916 | 26.2403 | 6553.479 | 0.0813 | 188.146 | 2.0622 | 94.2044 | 73.36 | 1637.9 | 0.034 | 0.0238 | 483111439 | 26.2358 | 98.998 | 18.3917 | 36.3915 | 0
2015-04-23 13:37 | 42117.5676 | 18.411 | 18.3936 | 47.9933 | 98.629 | 97.883 | 36.3918 | 26.2399 | 6554.479 | 0.0808 | 187.982 | 2.0626 | 94.212 | 69.44 | 1636.2 | 0.033 | 0.021 | 483111440 | 26.2355 | 97.883 | 18.3936 | 36.3917 | 0
2015-04-23 13:37 | 42117.5676 | 18.4061 | 18.3889 | 47.987 | 97.779 | 97.04 | 36.3912 | 26.2407 | 6555.479 | 0.0836 | 188.178 | 2.063 | 94.1888 | 81.4 | 1636.3 | 0.035 | 0.0227 | 483111441 | 26.2362 | 97.04 | 18.3889 | 36.391 | 0
2015-04-23 13:37 | 42117.5676 | 18.4073 | 18.3902 | 47.9884 | 97.236 | 96.501 | 36.3914 | 26.2405 | 6556.479 | 0.0828 | 188.227 | 2.0631 | 94.1573 | 92.14 | 1639.3 | 0.033 | 0.0258 | 483111442 | 26.2361 | 96.501 | 18.3902 | 36.3913 | 0
2015-04-23 13:37 | 42117.5676 | 18.4063 | 18.3893 | 47.9866 | 97.129 | 96.395 | 36.3908 | 26.2402 | 6557.479 | 0.0838 | 188.158 | 2.0636 | 94.1269 | 98.19 | 1636.1 | 0.034 | 0.026 | 483111443 | 26.2359 | 96.395 | 18.3893 | 36.3907 | 0
2015-04-23 13:37 | 42117.5676 | 18.404 | 18.3869 | 47.9847 | 97.57 | 96.832 | 36.3912 | 26.2412 | 6558.479 | 0.0832 | 187.812 | 2.0631 | 94.1574 | 87.11 | 1622.9 | 0.034 | 0.0284 | 483111444 | 26.2368 | 96.832 | 18.3868 | 36.3911 | 0
2015-04-23 13:37 | 42117.5676 | 18.4085 | 18.3911 | 47.9902 | 98.431 | 97.687 | 36.3915 | 26.2403 | 6559.479 | 0.0821 | 187.934 | 2.063 | 94.2004 | 80.69 | 1608.3 | 0.032 | 0.0284 | 483111445 | 26.2359 | 97.686 | 18.3912 | 36.3914 | 0
2015-04-23 13:37 | 42117.5677 | 18.4014 | 18.3839 | 47.9814 | 99.584 | 98.831 | 36.3899 | 26.2409 | 6560.479 | 0.0808 | 188.311 | 2.0631 | 94.1391 | 91.88 | 1599.2 | 0.033 | 0.0262 | 483111446 | 26.2364 | 98.831 | 18.3839 | 36.3897 | 0
2015-04-23 13:37 | 42117.5677 | 18.3991 | 18.3814 | 47.979 | 100.614 | 99.852 | 36.3895 | 26.2412 | 6561.479 | 0.0826 | 188.171 | 2.0631 | 94.1773 | 98.17 | 1605.9 | 0.033 | 0.031 | 483111447 | 26.2366 | 99.852 | 18.3814 | 36.3893 | 0
2015-04-23 13:37 | 42117.5677 | 18.3984 | 18.3806 | 47.9794 | 101.33 | 100.563 | 36.3901 | 26.2419 | 6562.479 | 0.0822 | 188.061 | 2.063 | 94.1916 | 98.42 | 1623.9 | 0.033 | 0.0287 | 483111448 | 26.2373 | 100.563 | 18.3806 | 36.3899 | 0
2015-04-23 13:37 | 42117.5677 | 18.4041 | 18.3862 | 47.9858 | 101.51 | 100.741 | 36.3904 | 26.2407 | 6563.479 | 0.0812 | 188.249 | 2.0617 | 94.202 | 75.67 | 1638.4 | 0.033 | 0.0263 | 483111449 | 26.2361 | 100.741 | 18.3863 | 36.3903 | 0
2015-04-23 13:37 | 42117.5677 | 18.4047 | 18.3872 | 47.9866 | 99.949 | 99.192 | 36.391 | 26.241 | 6564.479 | 0.0819 | 188.632 | 2.0621 | 94.203 | 91.74 | 1649.2 | 0.035 | 0.0477 | 483111450 | 26.2365 | 99.192 | 18.3872 | 36.391 | 0
2015-04-23 13:38 | 42117.5677 | 18.4138 | 18.3965 | 47.9967 | 98.121 | 97.378 | 36.3921 | 26.2394 | 6565.479 | 0.0381 | 188.579 | 2.0629 | 94.1475 | 98.75 | 1648 | 0.034 | 0.032 | 483111451 | 26.2352 | 97.379 | 18.3966 | 36.3923 | 0
2015-04-23 13:38 | 42117.5677 | 18.4192 | 18.4022 | 48.0033 | 96.972 | 96.239 | 36.3932 | 26.2389 | 6566.479 | 0.0237 | 188.41 | 2.0632 | 94.1191 | 80.76 | 1623.7 | 0.033 | 0.0295 | 483111452 | 26.2348 | 96.239 | 18.4022 | 36.3935 | 0
2015-04-23 13:38 | 42117.5677 | 18.4231 | 18.4062 | 48.0076 | 96.382 | 95.653 | 36.3937 | 26.2382 | 6567.479 | 0.0113 | 188.205 | 2.0632 | 94.12 | 91.8 | 1594.2 | 0.032 | 0.0294 | 483111453 | 26.2342 | 95.653 | 18.4062 | 36.394 | 0
2015-04-23 13:38 | 42117.5677 | 18.4197 | 18.4027 | 48.0025 | 96.464 | 95.735 | 36.3924 | 26.2381 | 6568.479 | 0.0075 | 187.924 | 2.064 | 94.1329 | 98.75 | 1605.4 | 0.034 | 0.0314 | 483111454 | 26.234 | 95.735 | 18.4028 | 36.3927 | 0
2015-04-23 13:38 | 42117.5678 | 18.4153 | 18.3982 | 47.9988 | 97.185 | 96.45 | 36.393 | 26.2397 | 6569.479 | 0.0075 | 188.08 | 2.0652 | 94.1736 | 80.2 | 1640 | 0.033 | 0.0346 | 483111455 | 26.2355 | 96.45 | 18.3982 | 36.3931 | 0
2015-04-23 13:38 | 42117.5678 | 18.4135 | 18.3963 | 47.9961 | 98.188 | 97.445 | 36.3919 | 26.2393 | 6570.479 | 0.0068 | 188.357 | 2.0654 | 94.1159 | 91.51 | 1644 | 0.034 | 0.0315 | 483111456 | 26.2351 | 97.445 | 18.3963 | 36.392 | 0
2015-04-23 13:38 | 42117.5678 | 18.4085 | 18.3911 | 47.9904 | 99.053 | 98.304 | 36.3914 | 26.2403 | 6571.479 | 0.0111 | 188.538 | 2.0653 | 94.149 | 98.62 | 1622.8 | 0.035 | 0.0258 | 483111457 | 26.2358 | 98.303 | 18.3911 | 36.3913 | 0
2015-04-23 13:38 | 42117.5678 | 18.4083 | 18.3908 | 47.9901 | 99.423 | 98.67 | 36.3911 | 26.2401 | 6572.479 | 0.0084 | 188.444 | 2.0646 | 94.1588 | 80.9 | 1598.8 | 0.034 | 0.0268 | 483111458 | 26.2357 | 98.671 | 18.3908 | 36.3911 | 0
2015-04-23 13:38 | 42117.5678 | 18.409 | 18.3916 | 47.9909 | 99.334 | 98.582 | 36.3912 | 26.24 | 6573.479 | 0.0039 | 188.44 | 2.0636 | 94.1394 | 91.82 | 1578.1 | 0.033 | 0.0293 | 483111459 | 26.2356 | 98.582 | 18.3915 | 36.3912 | 0
2015-04-23 13:38 | 42117.5678 | 18.4116 | 18.3942 | 47.9941 | 98.887 | 98.139 | 36.3918 | 26.2398 | 6574.479 | 0.0029 | 188.329 | 2.0636 | 94.1667 | 98.75 | 1556.5 | 0.033 | 0.0306 | 483111460 | 26.2354 | 98.139 | 18.3942 | 36.3918 | 0
2015-04-23 13:38 | 42117.5678 | 18.4117 | 18.3944 | 47.9941 | 98.565 | 97.819 | 36.3918 | 26.2398 | 6575.479 | 0.0065 | 188.453 | 2.0643 | 94.1957 | 48.69 | 1545 | 0.034 | 0.0285 | 483111461 | 26.2354 | 97.819 | 18.3944 | 36.3918 | 0
2015-04-23 13:38 | 42117.5678 | 18.4105 | 18.3931 | 47.9928 | 98.611 | 97.865 | 36.3918 | 26.24 | 6576.479 | 0.011 | 188.337 | 2.0649 | 94.188 | 81.8 | 1550.4 | 0.034 | 0.0288 | 483111462 | 26.2357 | 97.865 | 18.3932 | 36.3917 | 0
2015-04-23 13:38 | 42117.5678 | 18.4082 | 18.3908 | 47.9898 | 98.923 | 98.175 | 36.3911 | 26.2401 | 6577.479 | 0.0206 | 187.99 | 2.0651 | 94.1819 | 98.75 | 1575.5 | 0.034 | 0.0337 | 483111463 | 26.2357 | 98.175 | 18.3908 | 36.391 | 0
2015-04-23 13:38 | 42117.5679 | 18.4049 | 18.3875 | 47.9856 | 99.093 | 98.344 | 36.3906 | 26.2405 | 6578.479 | 0.0368 | 188.279 | 2.065 | 94.1932 | 80.68 | 1610.5 | 0.034 | 0.0521 | 483111464 | 26.2361 | 98.344 | 18.3875 | 36.3904 | 0
2015-04-23 13:38 | 42117.5679 | 18.4047 | 18.3874 | 47.9858 | 98.918 | 98.17 | 36.3909 | 26.2408 | 6579.479 | 0.0501 | 188.511 | 2.065 | 94.1844 | 91.7 | 1642.4 | 0.035 | 0.0298 | 483111465 | 26.2364 | 98.17 | 18.3874 | 36.3908 | 0
2015-04-23 13:38 | 42117.5679 | 18.4061 | 18.3888 | 47.9873 | 98.491 | 97.747 | 36.3911 | 26.2406 | 6580.479 | 0.0598 | 188.401 | 2.0653 | 94.1927 | 91.85 | 1664.1 | 0.034 | 0.0308 | 483111466 | 26.2362 | 97.746 | 18.3888 | 36.391 | 0
2015-04-23 13:38 | 42117.5679 | 18.4088 | 18.3916 | 47.9908 | 98.102 | 97.36 | 36.3917 | 26.2404 | 6581.479 | 0.053 | 188.392 | 2.0649 | 94.1611 | 80.26 | 1673.2 | 0.034 | 0.0309 | 483111467 | 26.2361 | 97.36 | 18.3916 | 36.3917 | 0
2015-04-23 13:38 | 42117.5679 | 18.4114 | 18.3941 | 47.9942 | 98.245 | 97.502 | 36.3922 | 26.2401 | 6582.479 | 0.059 | 188.332 | 2.064 | 94.1923 | 91.57 | 1666.1 | 0.033 | 0.0311 | 483111468 | 26.2358 | 97.501 | 18.3942 | 36.3922 | 0
2015-04-23 13:38 | 42117.5679 | 18.4182 | 18.4008 | 48.0033 | 98.848 | 98.101 | 36.3935 | 26.2395 | 6583.479 | 0.0791 | 188.35 | 2.0649 | 94.1282 | 95.56 | 1650.8 | 0.033 | 0.0276 | 483111469 | 26.2352 | 98.101 | 18.4008 | 36.3937 | 0
2015-04-23 13:38 | 42117.5679 | 18.4223 | 18.4048 | 48.0077 | 99.391 | 98.639 | 36.3934 | 26.2383 | 6584.479 | 0.0832 | 188.331 | 2.065 | 94.1641 | 55.63 | 1639.6 | 0.033 | 0.0292 | 483111470 | 26.2342 | 98.639 | 18.4048 | 36.3937 | 0
2015-04-23 13:38 | 42117.5679 | 18.4231 | 18.4056 | 48.0085 | 99.378 | 98.626 | 36.3934 | 26.2382 | 6585.479 | 0.0818 | 188.591 | 2.0653 | 94.1307 | 56.79 | 1639 | 0.034 | 0.0311 | 483111471 | 26.234 | 98.626 | 18.4056 | 36.3937 | 0
2015-04-23 13:38 | 42117.568 | 18.4203 | 18.4029 | 48.0049 | 98.811 | 98.063 | 36.3931 | 26.2386 | 6586.479 | 0.0787 | 188.887 | 2.0653 | 94.1257 | 91.08 | 1634.8 | 0.033 | 0.0298 | 483111472 | 26.2343 | 98.063 | 18.403 | 36.3932 | 0
2015-04-23 13:38 | 42117.568 | 18.4181 | 18.4009 | 48.0017 | 97.736 | 96.997 | 36.3928 | 26.2389 | 6587.479 | 0.0796 | 188.762 | 2.0653 | 94.1327 | 98.75 | 1626 | 0.033 | 0.0297 | 483111473 | 26.2346 | 96.997 | 18.4009 | 36.3929 | 0
2015-04-23 13:38 | 42117.568 | 18.4204 | 18.4034 | 48.0042 | 96.688 | 95.957 | 36.3932 | 26.2386 | 6588.479 | 0.0823 | 188.729 | 2.0655 | 94.1242 | 79.42 | 1611.3 | 0.034 | 0.0284 | 483111474 | 26.2344 | 95.957 | 18.4034 | 36.3933 | 0
2015-04-23 13:38 | 42117.568 | 18.4214 | 18.4045 | 48.0054 | 96.082 | 95.356 | 36.3937 | 26.2386 | 6589.479 | 0.0806 | 188.697 | 2.0655 | 94.1684 | 91.19 | 1585.3 | 0.033 | 0.0251 | 483111475 | 26.2345 | 95.355 | 18.4045 | 36.3938 | 0
2015-04-23 13:38 | 42117.568 | 18.4235 | 18.4066 | 48.0082 | 96.263 | 95.535 | 36.394 | 26.2383 | 6590.479 | 0.0832 | 188.621 | 2.0667 | 94.1201 | 98.75 | 1568.1 | 0.033 | 0.0293 | 483111476 | 26.2342 | 95.535 | 18.4066 | 36.3942 | 0
2015-04-23 13:38 | 42117.568 | 18.4227 | 18.4055 | 48.0076 | 97.224 | 96.489 | 36.394 | 26.2386 | 6591.479 | 0.0859 | 188.446 | 2.0673 | 94.1136 | 79.13 | 1582.9 | 0.033 | 0.0297 | 483111477 | 26.2344 | 96.489 | 18.4056 | 36.3941 | 0
2015-04-23 13:38 | 42117.568 | 18.4192 | 18.4019 | 48.0043 | 98.566 | 97.821 | 36.3938 | 26.2394 | 6592.479 | 0.0868 | 188.675 | 2.0677 | 94.1168 | 77.49 | 1605.4 | 0.035 | 0.0238 | 483111478 | 26.235 | 97.821 | 18.4019 | 36.3938 | 0
2015-04-23 13:38 | 42117.568 | 18.4224 | 18.4049 | 48.0082 | 99.814 | 99.059 | 36.3937 | 26.2386 | 6593.479 | 0.0878 | 188.706 | 2.0677 | 94.1362 | 98.75 | 1619.9 | 0.033 | 0.0241 | 483111479 | 26.2342 | 99.059 | 18.4049 | 36.3938 | 0
2015-04-23 13:38 | 42117.568 | 18.4186 | 18.401 | 48.0027 | 100.705 | 99.943 | 36.3921 | 26.2383 | 6594.479 | 0.0851 | 188.587 | 2.0677 | 94.1168 | 79.77 | 1636.4 | 0.034 | 0.0287 | 483111480 | 26.2338 | 99.942 | 18.401 | 36.3921 | 0
2015-04-23 13:38 | 42117.5681 | 18.4199 | 18.4021 | 48.0056 | 100.864 | 100.101 | 36.3935 | 26.2391 | 6595.479 | 0.0838 | 188.643 | 2.0674 | 94.1201 | 62.85 | 1617.4 | 0.034 | 0.031 | 483111481 | 26.2346 | 100.1 | 18.4022 | 36.3935 | 0
2015-04-23 13:38 | 42117.5681 | 18.4233 | 18.4057 | 48.009 | 99.976 | 99.219 | 36.3936 | 26.2383 | 6596.479 | 0.0861 | 188.709 | 2.067 | 94.1265 | 65.53 | 1620.6 | 0.034 | 0.0242 | 483111482 | 26.2339 | 99.219 | 18.4057 | 36.3937 | 0
2015-04-23 13:38 | 42117.5681 | 18.4236 | 18.4062 | 48.0089 | 98.512 | 97.766 | 36.3938 | 26.2383 | 6597.479 | 0.0884 | 188.918 | 2.0677 | 94.0922 | 78.38 | 1632.6 | 0.034 | 0.0278 | 483111483 | 26.234 | 97.767 | 18.4062 | 36.3939 | 0
2015-04-23 13:38 | 42117.5681 | 18.424 | 18.407 | 48.009 | 97.348 | 96.612 | 36.3939 | 26.2382 | 6598.479 | 0.0891 | 188.886 | 2.0677 | 94.1136 | 90.74 | 1643.6 | 0.033 | 0.0283 | 483111484 | 26.234 | 96.612 | 18.4069 | 36.394 | 0
2015-04-23 13:38 | 42117.5681 | 18.4252 | 18.4083 | 48.0101 | 96.573 | 95.843 | 36.3941 | 26.238 | 6599.479 | 0.0866 | 189.17 | 2.0678 | 94.1308 | 98.75 | 1652.7 | 0.033 | 0.0248 | 483111485 | 26.2338 | 95.843 | 18.4083 | 36.3942 | 0
2015-04-23 13:38 | 42117.5681 | 18.4255 | 18.4086 | 48.0104 | 96.327 | 95.599 | 36.3942 | 26.238 | 6600.479 | 0.0841 | 188.767 | 2.0679 | 94.135 | 53.75 | 1654.2 | 0.034 | 0.0253 | 483111486 | 26.2338 | 95.599 | 18.4086 | 36.3943 | 0
2015-04-23 13:38 | 42117.5681 | 18.4261 | 18.4092 | 48.0112 | 96.422 | 95.693 | 36.3943 | 26.2379 | 6601.479 | 0.0851 | 188.547 | 2.0684 | 94.1201 | 65.24 | 1646.9 | 0.034 | 0.0275 | 483111487 | 26.2337 | 95.693 | 18.4092 | 36.3944 | 0
2015-04-23 13:38 | 42117.5681 | 18.4268 | 18.4098 | 48.0122 | 96.665 | 95.935 | 36.3945 | 26.2379 | 6602.479 | 0.0875 | 188.592 | 2.0689 | 94.1 | 98.73 | 1632.4 | 0.035 | 0.0285 | 483111488 | 26.2337 | 95.935 | 18.4098 | 36.3946 | 0
2015-04-23 13:38 | 42117.5681 | 18.4264 | 18.4093 | 48.0118 | 97.255 | 96.52 | 36.3943 | 26.2379 | 6603.479 | 0.0857 | 188.611 | 2.0695 | 94.1133 | 78.53 | 1620.9 | 0.034 | 0.0336 | 483111489 | 26.2336 | 96.52 | 18.4093 | 36.3944 | 0
2015-04-23 13:38 | 42117.5682 | 18.4234 | 18.4061 | 48.0078 | 98.111 | 97.368 | 36.3933 | 26.238 | 6604.479 | 0.0837 | 188.615 | 2.07 | 94.1104 | 88.31 | 1614.2 | 0.034 | 0.0343 | 483111490 | 26.2336 | 97.369 | 18.4061 | 36.3933 | 0
2015-04-23 13:38 | 42117.5682 | 18.4139 | 18.3964 | 47.9971 | 99.254 | 98.503 | 36.3923 | 26.2396 | 6605.479 | 0.0856 | 188.665 | 2.0691 | 94.12 | 94.46 | 1603.4 | 0.033 | 0.0276 | 483111491 | 26.2351 | 98.503 | 18.3964 | 36.3921 | 0
2015-04-23 13:38 | 42117.5682 | 18.4137 | 18.3961 | 47.9972 | 100.207 | 99.448 | 36.3922 | 26.2396 | 6606.479 | 0.0899 | 188.636 | 2.0684 | 94.1522 | 78.27 | 1587.5 | 0.034 | 0.0268 | 483111492 | 26.235 | 99.449 | 18.3961 | 36.392 | 0
2015-04-23 13:38 | 42117.5682 | 18.4145 | 18.3969 | 47.9985 | 100.641 | 99.879 | 36.3924 | 26.2396 | 6607.479 | 0.0882 | 188.588 | 2.0681 | 94.1339 | 54.47 | 1575.4 | 0.033 | 0.0292 | 483111493 | 26.235 | 99.88 | 18.3968 | 36.3923 | 0
2015-04-23 13:38 | 42117.5682 | 18.4154 | 18.3977 | 47.9992 | 100.648 | 99.886 | 36.3921 | 26.2392 | 6608.479 | 0.083 | 188.594 | 2.0676 | 94.1655 | 53.88 | 1573.6 | 0.034 | 0.0306 | 483111494 | 26.2346 | 99.886 | 18.3977 | 36.392 | 0
2015-04-23 13:38 | 42117.5682 | 18.4164 | 18.3988 | 48.0008 | 100.235 | 99.477 | 36.3927 | 26.2393 | 6609.479 | 0.0835 | 188.688 | 2.0676 | 94.153 | 90.46 | 1588.8 | 0.034 | 0.0283 | 483111495 | 26.2348 | 99.477 | 18.3988 | 36.3926 | 0
2015-04-23 13:38 | 42117.5682 | 18.417 | 18.3995 | 48.0012 | 99.473 | 98.721 | 36.3928 | 26.2393 | 6610.479 | 0.0824 | 188.961 | 2.0676 | 94.1522 | 39.73 | 1618.1 | 0.034 | 0.0261 | 483111496 | 26.2348 | 98.721 | 18.3995 | 36.3928 | 0
2015-04-23 13:38 | 42117.5682 | 18.4177 | 18.4004 | 48.0016 | 98.383 | 97.639 | 36.3929 | 26.2391 | 6611.479 | 0.0862 | 189.129 | 2.0676 | 94.1619 | 76.81 | 1651.8 | 0.034 | 0.0285 | 483111497 | 26.2347 | 97.639 | 18.4004 | 36.3929 | 0
2015-04-23 13:38 | 42117.5683 | 18.4203 | 18.4033 | 48.0042 | 96.759 | 96.027 | 36.3934 | 26.2388 | 6612.479 | 0.085 | 188.832 | 2.0676 | 94.1136 | 90.46 | 1678 | 0.034 | 0.0238 | 483111498 | 26.2345 | 96.027 | 18.4033 | 36.3935 | 0
2015-04-23 13:38 | 42117.5683 | 18.4238 | 18.4071 | 48.008 | 95.29 | 94.57 | 36.394 | 26.2382 | 6613.479 | 0.0855 | 188.805 | 2.0678 | 94.1136 | 60.03 | 1688.8 | 0.032 | 0.0214 | 483111499 | 26.2341 | 94.57 | 18.4071 | 36.3941 | 0
2015-04-23 13:38 | 42117.5683 | 18.426 | 18.4094 | 48.0103 | 94.288 | 93.576 | 36.3944 | 26.2379 | 6614.479 | 0.0876 | 188.83 | 2.0682 | 94.1127 | 76.23 | 1684.3 | 0.034 | 0.0211 | 483111500 | 26.2339 | 93.576 | 18.4094 | 36.3946 | 0
2015-04-23 13:38 | 42117.5683 | 18.4266 | 18.4101 | 48.0108 | 93.835 | 93.126 | 36.3945 | 26.2378 | 6615.479 | 0.0871 | 188.858 | 2.0695 | 94.1198 | 90.75 | 1674.2 | 0.034 | 0.025 | 483111501 | 26.2338 | 93.126 | 18.4101 | 36.3946 | 0
2015-04-23 13:38 | 42117.5683 | 18.4265 | 18.41 | 48.0106 | 93.887 | 93.178 | 36.3944 | 26.2378 | 6616.479 | 0.0892 | 188.867 | 2.07 | 94.0997 | 98.75 | 1659.6 | 0.034 | 0.0298 | 483111502 | 26.2337 | 93.178 | 18.41 | 36.3946 | 0
2015-04-23 13:38 | 42117.5683 | 18.4266 | 18.4101 | 48.0108 | 93.933 | 93.223 | 36.3945 | 26.2378 | 6617.479 | 0.0881 | 188.847 | 2.07 | 94.1136 | 98.75 | 1638.4 | 0.034 | 0.0327 | 483111503 | 26.2338 | 93.223 | 18.4101 | 36.3946 | 0
2015-04-23 13:38 | 42117.5683 | 18.4268 | 18.4102 | 48.0111 | 94.301 | 93.588 | 36.3944 | 26.2378 | 6618.479 | 0.088 | 188.88 | 2.07 | 94.123 | 90.27 | 1601.2 | 0.035 | 0.0319 | 483111504 | 26.2337 | 93.588 | 18.4102 | 36.3945 | 0
2015-04-23 13:38 | 42117.5683 | 18.4246 | 18.408 | 48.0087 | 95.037 | 94.319 | 36.3941 | 26.238 | 6619.479 | 0.0898 | 189.025 | 2.07 | 94.101 | 37.94 | 1558.4 | 0.033 | 0.0297 | 483111505 | 26.2339 | 94.319 | 18.4079 | 36.3941 | 0
2015-04-23 13:38 | 42117.5683 | 18.4231 | 18.4062 | 48.0075 | 96.032 | 95.306 | 36.3941 | 26.2385 | 6620.479 | 0.0885 | 188.986 | 2.07 | 94.1136 | 90.51 | 1545.9 | 0.034 | 0.0309 | 483111506 | 26.2342 | 95.306 | 18.4062 | 36.3941 | 0
2015-04-23 13:38 | 42117.5684 | 18.4241 | 18.4072 | 48.0087 | 96.618 | 95.887 | 36.3939 | 26.2381 | 6621.479 | 0.0892 | 188.795 | 2.07 | 94.1136 | 98.75 | 1570.5 | 0.033 | 0.0323 | 483111507 | 26.2339 | 95.887 | 18.4071 | 36.3939 | 0
2015-04-23 13:38 | 42117.5684 | 18.424 | 18.4072 | 48.0084 | 95.741 | 95.017 | 36.3941 | 26.2383 | 6622.479 | 0.0946 | 189.116 | 2.07 | 94.1136 | 78.08 | 1618.7 | 0.034 | 0.0295 | 483111508 | 26.2341 | 95.017 | 18.4072 | 36.3941 | 0
2015-04-23 13:38 | 42117.5684 | 18.4262 | 18.41 | 48.0096 | 92.627 | 91.928 | 36.3943 | 26.2378 | 6623.479 | 0.09 | 188.923 | 2.0705 | 94.1136 | 90.47 | 1664.5 | 0.035 | 0.026 | 483111509 | 26.2337 | 91.928 | 18.4099 | 36.3944 | 0
2015-04-23 13:38 | 42117.5684 | 18.4267 | 18.4109 | 48.0091 | 90.082 | 89.403 | 36.3944 | 26.2376 | 6624.479 | 0.0879 | 188.741 | 2.0711 | 94.1136 | 92.52 | 1688.5 | 0.034 | 0.0255 | 483111510 | 26.2337 | 89.403 | 18.4108 | 36.3945 | 0
2015-04-23 13:38 | 42117.5684 | 18.4269 | 18.4114 | 48.0086 | 88.443 | 87.776 | 36.3944 | 26.2374 | 6625.479 | 0.0836 | 188.548 | 2.0714 | 94.1136 | 43.16 | 1692.1 | 0.034 | 0.0238 | 483111511 | 26.2336 | 87.776 | 18.4114 | 36.3945 | 0
2015-04-23 13:39 | 42117.5684 | 18.4273 | 18.412 | 48.0087 | 87.317 | 86.659 | 36.3947 | 26.2375 | 6626.479 | 0.0886 | 188.967 | 2.0713 | 94.1115 | 90.13 | 1688.1 | 0.032 | 0.0238 | 483111512 | 26.2337 | 86.659 | 18.412 | 36.3947 | 0
2015-04-23 13:39 | 42117.5684 | 18.4277 | 18.4124 | 48.009 | 86.624 | 85.971 | 36.3948 | 26.2375 | 6627.479 | 0.0927 | 189.112 | 2.0724 | 94.1136 | 98.75 | 1686.7 | 0.033 | 0.024 | 483111513 | 26.2337 | 85.971 | 18.4124 | 36.3949 | 0
2015-04-23 13:39 | 42117.5684 | 18.4275 | 18.4123 | 48.0088 | 86.308 | 85.657 | 36.3949 | 26.2376 | 6628.479 | 0.0866 | 188.983 | 2.072 | 94.1125 | 70.67 | 1682.2 | 0.034 | 0.0286 | 483111514 | 26.2338 | 85.657 | 18.4123 | 36.395 | 0
2015-04-23 13:39 | 42117.5684 | 18.4276 | 18.4124 | 48.0089 | 86.42 | 85.769 | 36.395 | 26.2376 | 6629.479 | 0.0845 | 188.93 | 2.0717 | 94.1125 | 84.56 | 1660.8 | 0.035 | 0.0286 | 483111515 | 26.2338 | 85.769 | 18.4124 | 36.395 | 0
2015-04-23 13:39 | 42117.5685 | 18.4277 | 18.4124 | 48.0092 | 86.608 | 85.955 | 36.395 | 26.2377 | 6630.479 | 0.0864 | 188.961 | 2.071 | 94.0975 | 98.75 | 1619.3 | 0.033 | 0.0285 | 483111516 | 26.2339 | 85.955 | 18.4125 | 36.3951 | 0
2015-04-23 13:39 | 42117.5685 | 18.428 | 18.4127 | 48.0095 | 86.86 | 86.205 | 36.3949 | 26.2375 | 6631.479 | 0.0859 | 189.2 | 2.0721 | 94.1136 | 77.43 | 1565 | 0.034 | 0.035 | 483111517 | 26.2337 | 86.205 | 18.4127 | 36.395 | 0
2015-04-23 13:39 | 42117.5685 | 18.4279 | 18.4126 | 48.0095 | 87.209 | 86.551 | 36.3949 | 26.2375 | 6632.479 | 0.0885 | 188.973 | 2.0723 | 94.1136 | 90.17 | 1518.8 | 0.034 | 0.0379 | 483111518 | 26.2337 | 86.551 | 18.4126 | 36.3949 | 0
2015-04-23 13:39 | 42117.5685 | 18.4277 | 18.4123 | 48.0092 | 87.267 | 86.61 | 36.3948 | 26.2376 | 6633.479 | 0.0872 | 189.05 | 2.0724 | 94.1115 | 94.35 | 1511 | 0.033 | 0.033 | 483111519 | 26.2337 | 86.61 | 18.4124 | 36.3949 | 0
2015-04-23 13:39 | 42117.5685 | 18.4271 | 18.4118 | 48.0084 | 86.899 | 86.244 | 36.3948 | 26.2376 | 6634.479 | 0.0819 | 189.184 | 2.0724 | 94.1136 | 48.59 | 1538.6 | 0.034 | 0.0277 | 483111520 | 26.2338 | 86.244 | 18.4118 | 36.3948 | 0
2015-04-23 13:39 | 42117.5685 | 18.4271 | 18.4119 | 48.008 | 86.122 | 85.473 | 36.3948 | 26.2376 | 6635.479 | 0.083 | 189.164 | 2.0727 | 94.1128 | 90.08 | 1577.9 | 0.032 | 0.0246 | 483111521 | 26.2338 | 85.473 | 18.4119 | 36.3948 | 0
2015-04-23 13:39 | 42117.5685 | 18.4268 | 18.4119 | 48.0072 | 84.791 | 84.152 | 36.3948 | 26.2376 | 6636.479 | 0.0871 | 189.124 | 2.0735 | 94.1069 | 98.75 | 1612.4 | 0.034 | 0.0289 | 483111522 | 26.2339 | 84.152 | 18.4119 | 36.3948 | 0
2015-04-23 13:39 | 42117.5685 | 18.4269 | 18.4123 | 48.0064 | 83.138 | 82.513 | 36.3947 | 26.2375 | 6637.479 | 0.0868 | 189.542 | 2.0731 | 94.089 | 77.19 | 1640.3 | 0.033 | 0.0297 | 483111523 | 26.2338 | 82.513 | 18.4123 | 36.3947 | 0
2015-04-23 13:39 | 42117.5686 | 18.4267 | 18.4124 | 48.0055 | 81.408 | 80.796 | 36.3948 | 26.2375 | 6638.479 | 0.0888 | 189.539 | 2.0739 | 94.1029 | 90.03 | 1667.7 | 0.033 | 0.0255 | 483111524 | 26.2339 | 80.796 | 18.4124 | 36.3948 | 0
2015-04-23 13:39 | 42117.5686 | 18.4279 | 18.4138 | 48.0063 | 79.792 | 79.192 | 36.395 | 26.2373 | 6639.479 | 0.0875 | 189.318 | 2.0744 | 94.0953 | 98.75 | 1692.9 | 0.034 | 0.0245 | 483111525 | 26.2338 | 79.192 | 18.4139 | 36.395 | 0
2015-04-23 13:39 | 42117.5686 | 18.4282 | 18.4144 | 48.0063 | 78.46 | 77.87 | 36.3952 | 26.2373 | 6640.479 | 0.0828 | 189.25 | 2.0748 | 94.1051 | 77.05 | 1703 | 0.032 | 0.0238 | 483111526 | 26.2338 | 77.87 | 18.4144 | 36.3952 | 0
2015-04-23 13:39 | 42117.5686 | 18.4283 | 18.4147 | 48.006 | 77.356 | 76.775 | 36.3953 | 26.2373 | 6641.479 | 0.0836 | 189.246 | 2.0752 | 94.0984 | 89.96 | 1692.3 | 0.035 | 0.0247 | 483111527 | 26.2339 | 76.775 | 18.4147 | 36.3953 | 0
2015-04-23 13:39 | 42117.5686 | 18.4291 | 18.4156 | 48.0066 | 76.48 | 75.905 | 36.3955 | 26.2372 | 6642.479 | 0.0853 | 189.239 | 2.0767 | 94.0817 | 98.75 | 1660.5 | 0.037 | 0.0268 | 483111528 | 26.2338 | 75.905 | 18.4156 | 36.3955 | 0
2015-04-23 13:39 | 42117.5686 | 18.4294 | 18.4161 | 48.0068 | 75.87 | 75.3 | 36.3956 | 26.2371 | 6643.479 | 0.0865 | 189.227 | 2.0772 | 94.0783 | 76.77 | 1617.2 | 0.033 | 0.0218 | 483111529 | 26.2338 | 75.3 | 18.4161 | 36.3956 | 0
2015-04-23 13:39 | 42117.5686 | 18.4293 | 18.416 | 48.0067 | 75.676 | 75.108 | 36.3956 | 26.2372 | 6644.479 | 0.0894 | 189.452 | 2.0772 | 94.0719 | 53.13 | 1584.3 | 0.035 | 0.0283 | 483111530 | 26.2339 | 75.108 | 18.416 | 36.3957 | 0
2015-04-23 13:39 | 42117.5686 | 18.4292 | 18.4159 | 48.0065 | 75.775 | 75.206 | 36.3955 | 26.2372 | 6645.479 | 0.0869 | 189.504 | 2.0772 | 94.0771 | 89.57 | 1571 | 0.034 | 0.031 | 483111531 | 26.2338 | 75.206 | 18.4159 | 36.3956 | 0
2015-04-23 13:39 | 42117.5686 | 18.429 | 18.4157 | 48.006 | 75.575 | 75.008 | 36.3954 | 26.2371 | 6646.479 | 0.0885 | 189.443 | 2.0772 | 94.0975 | 76.4 | 1567.8 | 0.034 | 0.031 | 483111532 | 26.2338 | 75.008 | 18.4157 | 36.3954 | 0
2015-04-23 13:39 | 42117.5687 | 18.4281 | 18.4148 | 48.0049 | 75.162 | 74.598 | 36.3955 | 26.2374 | 6647.479 | 0.0901 | 189.597 | 2.0772 | 94.109 | 89.75 | 1563.2 | 0.033 | 0.0286 | 483111533 | 26.234 | 74.598 | 18.4149 | 36.3955 | 0
2015-04-23 13:39 | 42117.5687 | 18.4277 | 18.4146 | 48.004 | 74.602 | 74.042 | 36.3952 | 26.2373 | 6648.479 | 0.0927 | 189.436 | 2.0772 | 94.0824 | 98.75 | 1567.7 | 0.034 | 0.0284 | 483111534 | 26.2339 | 74.042 | 18.4146 | 36.3952 | 0
2015-04-23 13:39 | 42117.5687 | 18.4275 | 18.4145 | 48.0033 | 73.829 | 73.274 | 36.3951 | 26.2372 | 6649.479 | 0.0928 | 189.34 | 2.0781 | 94.0511 | 76.74 | 1588.7 | 0.033 | 0.0285 | 483111535 | 26.2339 | 73.274 | 18.4145 | 36.3951 | 0
2015-04-23 13:39 | 42117.5687 | 18.4276 | 18.4149 | 48.0029 | 72.242 | 71.7 | 36.3953 | 26.2373 | 6650.479 | 0.0949 | 189.328 | 2.0783 | 94.0852 | 52.4 | 1617 | 0.033 | 0.0267 | 483111536 | 26.2341 | 71.7 | 18.4149 | 36.3953 | 0
2015-04-23 13:39 | 42117.5687 | 18.4276 | 18.4152 | 48.0019 | 70.105 | 69.58 | 36.3953 | 26.2372 | 6651.479 | 0.0919 | 189.313 | 2.079 | 94.0615 | 89.88 | 1644.1 | 0.033 | 0.024 | 483111537 | 26.234 | 69.58 | 18.4152 | 36.3953 | 0
2015-04-23 13:39 | 42117.5687 | 18.4273 | 18.4153 | 48.0006 | 68.376 | 67.864 | 36.3951 | 26.237 | 6652.479 | 0.0926 | 189.294 | 2.0796 | 94.0796 | 96.2 | 1658.3 | 0.033 | 0.0236 | 483111538 | 26.234 | 67.864 | 18.4153 | 36.3951 | 0
2015-04-23 13:39 | 42117.5687 | 18.4271 | 18.4153 | 48 | 67.204 | 66.7 | 36.3952 | 26.2371 | 6653.479 | 0.0901 | 189.284 | 2.0796 | 94.0597 | 54.53 | 1668.7 | 0.033 | 0.0249 | 483111539 | 26.2341 | 66.7 | 18.4153 | 36.3952 | 0
2015-04-23 13:39 | 42117.5687 | 18.4267 | 18.415 | 47.9993 | 66.585 | 66.086 | 36.3952 | 26.2371 | 6654.479 | 0.0894 | 189.414 | 2.0796 | 94.0171 | 89.58 | 1682.1 | 0.033 | 0.0257 | 483111540 | 26.2342 | 66.086 | 18.415 | 36.3952 | 0
2015-04-23 13:39 | 42117.5687 | 18.4278 | 18.4162 | 48.0002 | 66.241 | 65.745 | 36.3951 | 26.2368 | 6655.479 | 0.0912 | 189.38 | 2.0796 | 94.0116 | 98.75 | 1687.7 | 0.034 | 0.0278 | 483111541 | 26.2339 | 65.745 | 18.4162 | 36.3951 | 0
2015-04-23 13:39 | 42117.5688 | 18.4279 | 18.4164 | 48 | 65.657 | 65.166 | 36.395 | 26.2367 | 6656.479 | 0.0888 | 189.341 | 2.0796 | 94.013 | 76.28 | 1672 | 0.034 | 0.03 | 483111542 | 26.2338 | 65.166 | 18.4164 | 36.3951 | 0
2015-04-23 13:39 | 42117.5688 | 18.4278 | 18.4164 | 47.9996 | 64.849 | 64.364 | 36.3952 | 26.2368 | 6657.479 | 0.0855 | 189.469 | 2.0796 | 94.0107 | 89.56 | 1640.2 | 0.034 | 0.0303 | 483111543 | 26.2339 | 64.364 | 18.4164 | 36.3952 | 0
2015-04-23 13:39 | 42117.5688 | 18.4283 | 18.4171 | 47.9999 | 64.064 | 63.585 | 36.3952 | 26.2367 | 6658.479 | 0.0883 | 189.666 | 2.0797 | 94.0107 | 98.75 | 1600.9 | 0.034 | 0.0325 | 483111544 | 26.2338 | 63.585 | 18.4171 | 36.3952 | 0
2015-04-23 13:39 | 42117.5688 | 18.4282 | 18.4171 | 47.9996 | 63.369 | 62.895 | 36.3953 | 26.2367 | 6659.479 | 0.0925 | 189.589 | 2.0801 | 94.0245 | 75.4 | 1569.6 | 0.034 | 0.0261 | 483111545 | 26.2339 | 62.895 | 18.4171 | 36.3953 | 0
2015-04-23 13:39 | 42117.5688 | 18.4277 | 18.4166 | 47.9984 | 62.827 | 62.357 | 36.395 | 26.2366 | 6660.479 | 0.0885 | 189.472 | 2.0802 | 94.0173 | 89.22 | 1551 | 0.035 | 0.0281 | 483111546 | 26.2338 | 62.357 | 18.4167 | 36.395 | 0
2015-04-23 13:39 | 42117.5688 | 18.4254 | 18.4144 | 47.9958 | 62.397 | 61.93 | 36.3951 | 26.2372 | 6661.479 | 0.0867 | 189.426 | 2.0802 | 94.0139 | 98.75 | 1548.1 | 0.034 | 0.026 | 483111547 | 26.2344 | 61.93 | 18.4144 | 36.395 | 0
2015-04-23 13:39 | 42117.5688 | 18.4281 | 18.4173 | 47.9986 | 61.743 | 61.281 | 36.3952 | 26.2366 | 6662.479 | 0.0876 | 189.893 | 2.081 | 94.0107 | 75.21 | 1544.6 | 0.033 | 0.0332 | 483111548 | 26.2339 | 61.281 | 18.4173 | 36.3952 | 0
2015-04-23 13:39 | 42117.5688 | 18.431 | 18.4203 | 48.0011 | 60.869 | 60.413 | 36.3951 | 26.2357 | 6663.479 | 0.0845 | 190.037 | 2.0815 | 94.0107 | 89.12 | 1563.8 | 0.033 | 0.0281 | 483111549 | 26.2331 | 60.414 | 18.4203 | 36.3951 | 0
2015-04-23 13:39 | 42117.5689 | 18.432 | 18.4215 | 48.0021 | 59.764 | 59.318 | 36.3954 | 26.2357 | 6664.479 | 0.0845 | 189.665 | 2.0819 | 94.0107 | 98.75 | 1608.4 | 0.033 | 0.0281 | 483111550 | 26.2331 | 59.318 | 18.4215 | 36.3955 | 0
2015-04-23 13:39 | 42117.5689 | 18.4327 | 18.4225 | 48.0026 | 58.424 | 57.988 | 36.3957 | 26.2356 | 6665.479 | 0.0871 | 189.72 | 2.082 | 94.0107 | 72.64 | 1654.9 | 0.033 | 0.0192 | 483111551 | 26.2331 | 57.988 | 18.4225 | 36.3958 | 0
2015-04-23 13:39 | 42117.5689 | 18.4329 | 18.4228 | 48.0025 | 57.268 | 56.841 | 36.3959 | 26.2357 | 6666.479 | 0.0848 | 189.754 | 2.0821 | 94.0107 | 88.15 | 1681.4 | 0.034 | 0.0203 | 483111552 | 26.2333 | 56.841 | 18.4228 | 36.396 | 0
2015-04-23 13:39 | 42117.5689 | 18.4327 | 18.4228 | 48.0019 | 56.408 | 55.987 | 36.3959 | 26.2357 | 6667.479 | 0.0839 | 190.048 | 2.084 | 94.0107 | 98.75 | 1689.3 | 0.033 | 0.0246 | 483111553 | 26.2333 | 55.987 | 18.4228 | 36.396 | 0
2015-04-23 13:39 | 42117.5689 | 18.4321 | 18.4224 | 48.0007 | 55.567 | 55.153 | 36.3958 | 26.2357 | 6668.479 | 0.0821 | 190.063 | 2.0844 | 94.0096 | 63.81 | 1688.7 | 0.033 | 0.0292 | 483111554 | 26.2333 | 55.153 | 18.4224 | 36.3958 | 0
2015-04-23 13:39 | 42117.5689 | 18.4318 | 18.4222 | 47.9998 | 54.491 | 54.085 | 36.3957 | 26.2358 | 6669.479 | 0.0797 | 189.882 | 2.0844 | 94.0096 | 85.1 | 1678.5 | 0.033 | 0.0261 | 483111555 | 26.2334 | 54.085 | 18.4222 | 36.3958 | 0
2015-04-23 13:39 | 42117.5689 | 18.4318 | 18.4225 | 47.9993 | 53.253 | 52.856 | 36.3957 | 26.2357 | 6670.479 | 0.0792 | 189.827 | 2.0849 | 94.0107 | 98.75 | 1660 | 0.034 | 0.022 | 483111556 | 26.2334 | 52.856 | 18.4224 | 36.3958 | 0
2015-04-23 13:39 | 42117.5689 | 18.4317 | 18.4225 | 47.9985 | 52.142 | 51.754 | 36.3957 | 26.2356 | 6671.479 | 0.0831 | 189.757 | 2.0851 | 94.0107 | 66.04 | 1636.1 | 0.034 | 0.024 | 483111557 | 26.2333 | 51.754 | 18.4225 | 36.3957 | 0
2015-04-23 13:39 | 42117.5689 | 18.4308 | 18.4218 | 47.9972 | 51.158 | 50.777 | 36.3957 | 26.2358 | 6672.479 | 0.0838 | 189.813 | 2.0865 | 94.0096 | 85.8 | 1611.9 | 0.033 | 0.026 | 483111558 | 26.2335 | 50.777 | 18.4218 | 36.3957 | 0
2015-04-23 13:39 | 42117.569 | 18.4302 | 18.4213 | 47.996 | 50.3 | 49.925 | 36.3956 | 26.2358 | 6673.479 | 0.0837 | 189.83 | 2.0868 | 94.0086 | 98.29 | 1594.6 | 0.033 | 0.0251 | 483111559 | 26.2336 | 49.925 | 18.4213 | 36.3955 | 0
2015-04-23 13:39 | 42117.569 | 18.4294 | 18.4206 | 47.9948 | 49.611 | 49.242 | 36.3956 | 26.236 | 6674.479 | 0.0853 | 189.726 | 2.0869 | 94.0107 | 67.36 | 1587.5 | 0.033 | 0.0276 | 483111560 | 26.2338 | 49.242 | 18.4206 | 36.3955 | 0
2015-04-23 13:39 | 42117.569 | 18.428 | 18.4194 | 47.9931 | 49.252 | 48.885 | 36.3954 | 26.2362 | 6675.479 | 0.0861 | 189.723 | 2.0868 | 94.0086 | 89.03 | 1587.5 | 0.033 | 0.0258 | 483111561 | 26.234 | 48.885 | 18.4194 | 36.3954 | 0
2015-04-23 13:39 | 42117.569 | 18.4291 | 18.4204 | 47.9944 | 49.245 | 48.878 | 36.3956 | 26.2361 | 6676.479 | 0.0849 | 189.728 | 2.0866 | 94.0107 | 98.75 | 1589.1 | 0.034 | 0.0263 | 483111562 | 26.2339 | 48.878 | 18.4204 | 36.3956 | 0
2015-04-23 13:39 | 42117.569 | 18.4276 | 18.419 | 47.9925 | 48.982 | 48.618 | 36.3954 | 26.2363 | 6677.479 | 0.0861 | 190.058 | 2.0868 | 94.0139 | 66.73 | 1589.8 | 0.034 | 0.0287 | 483111563 | 26.2341 | 48.618 | 18.419 | 36.3954 | 0
2015-04-23 13:39 | 42117.569 | 18.4261 | 18.4176 | 47.9906 | 48.396 | 48.036 | 36.3953 | 26.2366 | 6678.479 | 0.0862 | 190.394 | 2.0868 | 94.0107 | 85.95 | 1597.1 | 0.035 | 0.0345 | 483111564 | 26.2344 | 48.036 | 18.4176 | 36.3953 | 0
2015-04-23 13:39 | 42117.569 | 18.4258 | 18.4175 | 47.9897 | 47.332 | 46.98 | 36.3953 | 26.2366 | 6679.479 | 0.0877 | 190.342 | 2.0866 | 94.0107 | 98.75 | 1614.6 | 0.034 | 0.0234 | 483111565 | 26.2344 | 46.98 | 18.4175 | 36.3952 | 0
2015-04-23 13:39 | 42117.569 | 18.4265 | 18.4185 | 47.9898 | 45.593 | 45.254 | 36.3954 | 26.2365 | 6680.479 | 0.084 | 190.557 | 2.0868 | 94.0107 | 75.16 | 1634.4 | 0.033 | 0.0255 | 483111566 | 26.2344 | 45.253 | 18.4185 | 36.3954 | 0
2015-04-23 13:39 | 42117.5691 | 18.4272 | 18.4195 | 47.99 | 43.914 | 43.588 | 36.3956 | 26.2363 | 6681.479 | 0.0788 | 190.26 | 2.0868 | 94.0107 | 88.93 | 1655.5 | 0.034 | 0.0256 | 483111567 | 26.2344 | 43.588 | 18.4195 | 36.3956 | 0
2015-04-23 13:39 | 42117.5691 | 18.427 | 18.4196 | 47.9891 | 42.168 | 41.854 | 36.3957 | 26.2364 | 6682.479 | 0.0754 | 190.172 | 2.0885 | 94.0107 | 98.75 | 1676.6 | 0.034 | 0.0235 | 483111568 | 26.2345 | 41.855 | 18.4195 | 36.3956 | 0
2015-04-23 13:39 | 42117.5691 | 18.4269 | 18.4197 | 47.9881 | 40.611 | 40.309 | 36.3956 | 26.2362 | 6683.479 | 0.0747 | 190.172 | 2.0895 | 94.0107 | 67.64 | 1685.9 | 0.034 | 0.025 | 483111569 | 26.2344 | 40.309 | 18.4198 | 36.3955 | 0
2015-04-23 13:39 | 42117.5691 | 18.4269 | 18.42 | 47.9878 | 39.407 | 39.115 | 36.3957 | 26.2363 | 6684.479 | 0.0766 | 190.162 | 2.0908 | 94.0107 | 86.19 | 1672.8 | 0.033 | 0.0241 | 483111570 | 26.2345 | 39.115 | 18.4199 | 36.3957 | 0
2015-04-23 13:40 | 42117.5691 | 18.4268 | 18.42 | 47.9873 | 38.753 | 38.466 | 36.3957 | 26.2363 | 6685.479 | 0.0778 | 189.985 | 2.0917 | 94.0107 | 98.55 | 1640 | 0.034 | 0.0236 | 483111571 | 26.2345 | 38.466 | 18.42 | 36.3956 | 0
2015-04-23 13:40 | 42117.5691 | 18.4268 | 18.42 | 47.9874 | 38.736 | 38.448 | 36.3958 | 26.2363 | 6686.479 | 0.0749 | 190.076 | 2.0917 | 94.0107 | 98.62 | 1605.6 | 0.033 | 0.0309 | 483111572 | 26.2346 | 38.449 | 18.42 | 36.3957 | 0
2015-04-23 13:40 | 42117.5691 | 18.4267 | 18.4198 | 47.9873 | 39.002 | 38.713 | 36.3957 | 26.2363 | 6687.479 | 0.0737 | 190.153 | 2.0917 | 94.0117 | 63.13 | 1583.5 | 0.033 | 0.0313 | 483111573 | 26.2345 | 38.713 | 18.4198 | 36.3956 | 0
2015-04-23 13:40 | 42117.5691 | 18.4266 | 18.4198 | 47.9872 | 38.995 | 38.705 | 36.3955 | 26.2362 | 6688.479 | 0.0769 | 190.615 | 2.0917 | 94.0162 | 42.44 | 1576.1 | 0.033 | 0.0273 | 483111574 | 26.2345 | 38.705 | 18.4198 | 36.3955 | 0
2015-04-23 13:40 | 42117.5691 | 18.4262 | 18.4194 | 47.9865 | 38.54 | 38.254 | 36.3956 | 26.2363 | 6689.479 | 0.0776 | 190.663 | 2.0917 | 94.0107 | 94.46 | 1581.5 | 0.033 | 0.0272 | 483111575 | 26.2346 | 38.254 | 18.4194 | 36.3955 | 0
2015-04-23 13:40 | 42117.5692 | 18.4263 | 18.4199 | 47.9859 | 36.71 | 36.438 | 36.3957 | 26.2363 | 6690.479 | 0.0727 | 190.437 | 2.0912 | 94.0064 | 44.98 | 1592 | 0.033 | 0.0267 | 483111576 | 26.2346 | 36.438 | 18.4199 | 36.3956 | 0
2015-04-23 13:40 | 42117.5692 | 18.4265 | 18.4203 | 47.9854 | 34.969 | 34.709 | 36.3958 | 26.2362 | 6691.479 | 0.0708 | 190.35 | 2.0917 | 94.0086 | 58.35 | 1606 | 0.034 | 0.0241 | 483111577 | 26.2346 | 34.709 | 18.4204 | 36.3957 | 0
2015-04-23 13:40 | 42117.5692 | 18.4272 | 18.4212 | 47.9857 | 33.698 | 33.449 | 36.3959 | 26.2361 | 6692.479 | 0.0731 | 190.191 | 2.0919 | 94.0107 | 98.75 | 1622.8 | 0.033 | 0.0256 | 483111578 | 26.2346 | 33.448 | 18.4212 | 36.3959 | 0
2015-04-23 13:40 | 42117.5692 | 18.4276 | 18.4219 | 47.9859 | 32.933 | 32.69 | 36.3959 | 26.2359 | 6693.479 | 0.0707 | 190.295 | 2.0938 | 94.0107 | 81.02 | 1635.9 | 0.034 | 0.0254 | 483111579 | 26.2345 | 32.689 | 18.4218 | 36.3959 | 0
2015-04-23 13:40 | 42117.5692 | 18.4281 | 18.4224 | 47.9863 | 32.438 | 32.198 | 36.3959 | 26.2358 | 6694.479 | 0.0734 | 190.478 | 2.0941 | 94.0139 | 26.88 | 1642.6 | 0.035 | 0.0236 | 483111580 | 26.2344 | 32.198 | 18.4225 | 36.396 | 0
2015-04-23 13:40 | 42117.5692 | 18.4277 | 18.4221 | 47.9854 | 31.746 | 31.511 | 36.3959 | 26.2359 | 6695.479 | 0.0783 | 190.733 | 2.0946 | 94.0107 | 65.74 | 1641 | 0.034 | 0.0257 | 483111581 | 26.2345 | 31.511 | 18.4221 | 36.3959 | 0
2015-04-23 13:40 | 42117.5692 | 18.4273 | 18.4219 | 47.9849 | 30.935 | 30.706 | 36.3961 | 26.2361 | 6696.479 | 0.0763 | 190.233 | 2.0943 | 94.0086 | 98.75 | 1636.9 | 0.033 | 0.0257 | 483111582 | 26.2347 | 30.706 | 18.4219 | 36.3961 | 0
2015-04-23 13:40 | 42117.5692 | 18.4278 | 18.4225 | 47.9848 | 30.058 | 29.836 | 36.396 | 26.2359 | 6697.479 | 0.0741 | 189.913 | 2.0943 | 94.0107 | 60.67 | 1635.1 | 0.034 | 0.0237 | 483111583 | 26.2345 | 29.836 | 18.4225 | 36.396 | 0
2015-04-23 13:40 | 42117.5692 | 18.428 | 18.4228 | 47.9849 | 29.477 | 29.259 | 36.3961 | 26.2358 | 6698.479 | 0.0751 | 190.093 | 2.0944 | 93.9968 | 83.68 | 1629.8 | 0.033 | 0.0256 | 483111584 | 26.2346 | 29.259 | 18.4228 | 36.3961 | 0
2015-04-23 13:40 | 42117.5693 | 18.4284 | 18.4232 | 47.9854 | 29.337 | 29.12 | 36.3962 | 26.2358 | 6699.479 | 0.0794 | 190.359 | 2.0952 | 93.983 | 98.75 | 1616.4 | 0.035 | 0.0259 | 483111585 | 26.2345 | 29.12 | 18.4233 | 36.3962 | 0
2015-04-23 13:40 | 42117.5693 | 18.4287 | 18.4236 | 47.9856 | 29.387 | 29.169 | 36.3961 | 26.2357 | 6700.479 | 0.0788 | 190.881 | 2.0959 | 93.8709 | 74.13 | 1595.3 | 0.034 | 0.03 | 483111586 | 26.2344 | 29.169 | 18.4235 | 36.3961 | 0
2015-04-23 13:40 | 42117.5693 | 18.4284 | 18.4233 | 47.985 | 29.059 | 28.844 | 36.396 | 26.2356 | 6701.479 | 0.0763 | 190.616 | 2.0948 | 93.9625 | 88.36 | 1579.7 | 0.034 | 0.0271 | 483111587 | 26.2344 | 28.844 | 18.4233 | 36.396 | 0
2015-04-23 13:40 | 42117.5693 | 18.4281 | 18.4231 | 47.9845 | 28.308 | 28.098 | 36.3961 | 26.2358 | 6702.479 | 0.0736 | 190.422 | 2.094 | 93.9943 | 56.38 | 1584.8 | 0.033 | 0.0259 | 483111588 | 26.2345 | 28.099 | 18.4231 | 36.3961 | 0
2015-04-23 13:40 | 42117.5693 | 18.4285 | 18.4237 | 47.9844 | 27.206 | 27.005 | 36.3961 | 26.2356 | 6703.479 | 0.0699 | 190.403 | 2.094 | 94.0099 | 48.39 | 1606.7 | 0.034 | 0.0244 | 483111589 | 26.2344 | 27.005 | 18.4237 | 36.3961 | 0
2015-04-23 13:40 | 42117.5693 | 18.4289 | 18.4242 | 47.9846 | 26.373 | 26.178 | 36.3962 | 26.2356 | 6704.479 | 0.0667 | 190.391 | 2.095 | 94.0107 | 68.1 | 1623.4 | 0.033 | 0.0249 | 483111590 | 26.2345 | 26.178 | 18.4242 | 36.3963 | 0
2015-04-23 13:40 | 42117.5693 | 18.4288 | 18.4243 | 47.9844 | 26.026 | 25.834 | 36.3962 | 26.2356 | 6705.479 | 0.0693 | 190.39 | 2.0965 | 94.0107 | 98.75 | 1628.1 | 0.035 | 0.0234 | 483111591 | 26.2344 | 25.834 | 18.4242 | 36.3962 | 0
2015-04-23 13:40 | 42117.5693 | 18.4288 | 18.4243 | 47.9841 | 25.681 | 25.491 | 36.3961 | 26.2355 | 6706.479 | 0.0648 | 190.382 | 2.0965 | 94.0107 | 73.66 | 1628.1 | 0.033 | 0.022 | 483111592 | 26.2344 | 25.491 | 18.4243 | 36.3961 | 0
2015-04-23 13:40 | 42117.5694 | 18.4287 | 18.4243 | 47.9837 | 24.985 | 24.8 | 36.3961 | 26.2355 | 6707.479 | 0.0651 | 190.365 | 2.0965 | 94.0107 | 88.13 | 1629 | 0.033 | 0.0236 | 483111593 | 26.2344 | 24.8 | 18.4243 | 36.3961 | 0
2015-04-23 13:40 | 42117.5694 | 18.4286 | 18.4244 | 47.9835 | 24.223 | 24.044 | 36.3963 | 26.2356 | 6708.479 | 0.0718 | 190.334 | 2.0965 | 94.0107 | 98.75 | 1628.7 | 0.034 | 0.0243 | 483111594 | 26.2346 | 24.044 | 18.4244 | 36.3963 | 0
2015-04-23 13:40 | 42117.5694 | 18.4289 | 18.4247 | 47.9835 | 23.793 | 23.617 | 36.3962 | 26.2355 | 6709.479 | 0.0727 | 190.297 | 2.0965 | 94.0107 | 57.41 | 1624.5 | 0.034 | 0.0247 | 483111595 | 26.2345 | 23.617 | 18.4247 | 36.3963 | 0
2015-04-23 13:40 | 42117.5694 | 18.4291 | 18.4249 | 47.9836 | 23.785 | 23.61 | 36.3962 | 26.2354 | 6710.479 | 0.0687 | 190.411 | 2.0964 | 94.0107 | 30.24 | 1618.2 | 0.034 | 0.0226 | 483111596 | 26.2343 | 23.609 | 18.4249 | 36.3962 | 0
2015-04-23 13:40 | 42117.5694 | 18.4292 | 18.4251 | 47.9834 | 23.48 | 23.306 | 36.396 | 26.2353 | 6711.479 | 0.0682 | 191.725 | 2.0964 | 94.0107 | 25.04 | 1621.2 | 0.034 | 0.0297 | 483111597 | 26.2343 | 23.307 | 18.4251 | 36.3961 | 0
2015-04-23 13:40 | 42117.5694 | 18.4289 | 18.4249 | 47.9828 | 22.729 | 22.562 | 36.3961 | 26.2353 | 6712.479 | 0.0686 | 191.491 | 2.0964 | 94.0107 | 71.72 | 1628.9 | 0.033 | 0.0377 | 483111598 | 26.2343 | 22.561 | 18.4249 | 36.3961 | 0
2015-04-23 13:40 | 42117.5694 | 18.429 | 18.4252 | 47.9823 | 21.441 | 21.283 | 36.3961 | 26.2353 | 6713.479 | 0.0646 | 190.887 | 2.0964 | 94.0107 | 87.99 | 1637.2 | 0.034 | 0.0256 | 483111599 | 26.2343 | 21.283 | 18.4252 | 36.3961 | 0
2015-04-23 13:40 | 42117.5694 | 18.4291 | 18.4256 | 47.9819 | 19.94 | 19.793 | 36.3962 | 26.2352 | 6714.479 | 0.0592 | 190.57 | 2.0964 | 94.0107 | 98.75 | 1638.7 | 0.034 | 0.0181 | 483111600 | 26.2344 | 19.793 | 18.4256 | 36.3962 | 0
2015-04-23 13:40 | 42117.5694 | 18.4291 | 18.4258 | 47.9815 | 18.875 | 18.736 | 36.3963 | 26.2352 | 6715.479 | 0.0586 | 189.322 | 2.0972 | 94.0107 | 60.15 | 1627.3 | 0.033 | 0.0234 | 483111601 | 26.2344 | 18.736 | 18.4258 | 36.3963 | 0
2015-04-23 13:40 | 42117.5695 | 18.4289 | 18.4257 | 47.9812 | 18.538 | 18.401 | 36.3963 | 26.2353 | 6716.479 | 0.0579 | 189.827 | 2.1014 | 94.0107 | 83.26 | 1619.3 | 0.034 | 0.0237 | 483111602 | 26.2345 | 18.402 | 18.4257 | 36.3963 | 0
2015-04-23 13:40 | 42117.5695 | 18.4288 | 18.4254 | 47.9812 | 18.903 | 18.764 | 36.3963 | 26.2354 | 6717.479 | 0.0592 | 190.22 | 2.1016 | 94.0107 | 98.75 | 1635.6 | 0.033 | 0.0237 | 483111603 | 26.2345 | 18.764 | 18.4254 | 36.3963 | 0
2015-04-23 13:40 | 42117.5695 | 18.429 | 18.4256 | 47.9814 | 19.137 | 18.996 | 36.3962 | 26.2352 | 6718.479 | 0.06 | 190.205 | 2.1015 | 93.9957 | 72.58 | 1637.9 | 0.034 | 0.0219 | 483111604 | 26.2344 | 18.996 | 18.4256 | 36.3962 | 0
2015-04-23 13:40 | 42117.5695 | 18.4289 | 18.4256 | 47.9812 | 18.936 | 18.796 | 36.3962 | 26.2352 | 6719.479 | 0.0663 | 190.64 | 2.0999 | 94.0107 | 70.73 | 1622.1 | 0.034 | 0.0228 | 483111605 | 26.2344 | 18.796 | 18.4256 | 36.3962 | 0
2015-04-23 13:40 | 42117.5695 | 18.4288 | 18.4256 | 47.9808 | 18.199 | 18.064 | 36.3962 | 26.2353 | 6720.479 | 0.0634 | 191.419 | 2.0964 | 94.0086 | 38.86 | 1606.1 | 0.034 | 0.0206 | 483111606 | 26.2345 | 18.064 | 18.4256 | 36.3962 | 0
2015-04-23 13:40 | 42117.5695 | 18.4288 | 18.4257 | 47.9804 | 17.471 | 17.342 | 36.3962 | 26.2352 | 6721.479 | 0.0639 | 189.819 | 2.0964 | 94.0075 | 75.16 | 1591.2 | 0.034 | 0.0213 | 483111607 | 26.2344 | 17.342 | 18.4257 | 36.3962 | 0
2015-04-23 13:40 | 42117.5695 | 18.4285 | 18.4256 | 47.9798 | 16.753 | 16.63 | 36.3962 | 26.2353 | 6722.479 | 0.0649 | 189.584 | 2.0964 | 94.0092 | 72.97 | 1583.3 | 0.034 | 0.0225 | 483111608 | 26.2345 | 16.63 | 18.4256 | 36.3962 | 0
2015-04-23 13:40 | 42117.5695 | 18.4285 | 18.4256 | 47.9795 | 16.17 | 16.051 | 36.3962 | 26.2352 | 6723.479 | 0.0649 | 190.085 | 2.0964 | 94.0015 | 86.15 | 1593.5 | 0.034 | 0.0213 | 483111609 | 26.2345 | 16.051 | 18.4256 | 36.3961 | 0
2015-04-23 13:40 | 42117.5695 | 18.4282 | 18.4254 | 47.979 | 15.936 | 15.819 | 36.3961 | 26.2352 | 6724.479 | 0.0642 | 190.082 | 2.0984 | 94.0074 | 69.46 | 1614.9 | 0.034 | 0.021 | 483111610 | 26.2345 | 15.819 | 18.4254 | 36.3961 | 0
2015-04-23 13:40 | 42117.5696 | 18.4277 | 18.4249 | 47.9781 | 15.474 | 15.36 | 36.396 | 26.2352 | 6725.479 | 0.0644 | 190.078 | 2.1002 | 93.9303 | 63.55 | 1636.7 | 0.033 | 0.021 | 483111611 | 26.2345 | 15.36 | 18.425 | 36.3959 | 0
2015-04-23 13:40 | 42117.5696 | 18.4274 | 18.4248 | 47.9774 | 14.588 | 14.481 | 36.396 | 26.2353 | 6726.479 | 0.0624 | 190.08 | 2.0967 | 94.0107 | 66.96 | 1651.6 | 0.034 | 0.0225 | 483111612 | 26.2346 | 14.481 | 18.4249 | 36.396 | 0
2015-04-23 13:40 | 42117.5696 | 18.4276 | 18.4253 | 47.9769 | 13.193 | 13.096 | 36.396 | 26.2351 | 6727.479 | 0.0636 | 189.977 | 2.0964 | 94 | 98.75 | 1669.3 | 0.034 | 0.0256 | 483111613 | 26.2346 | 13.096 | 18.4252 | 36.3959 | 0
2015-04-23 13:40 | 42117.5696 | 18.4275 | 18.4254 | 47.976 | 11.726 | 11.64 | 36.3958 | 26.235 | 6728.479 | 0.057 | 189.373 | 2.0964 | 94.0107 | 71.63 | 1677.5 | 0.034 | 0.0239 | 483111614 | 26.2344 | 11.64 | 18.4254 | 36.3958 | 0
2015-04-23 13:40 | 42117.5696 | 18.4273 | 18.4254 | 47.9754 | 10.873 | 10.793 | 36.3958 | 26.235 | 6729.479 | 0.0545 | 189.033 | 2.0964 | 94.0064 | 28.5 | 1667.1 | 0.036 | 0.0255 | 483111615 | 26.2345 | 10.793 | 18.4254 | 36.3958 | 0
2015-04-23 13:40 | 42117.5696 | 18.4272 | 18.4253 | 47.9749 | 10.706 | 10.627 | 36.3956 | 26.2348 | 6730.479 | 0.0564 | 189.078 | 2.0964 | 94.0107 | 81.83 | 1646.1 | 0.034 | 0.0214 | 483111616 | 26.2343 | 10.628 | 18.4253 | 36.3955 | 0
2015-04-23 13:40 | 42117.5696 | 18.4271 | 18.4251 | 47.975 | 10.782 | 10.703 | 36.3957 | 26.235 | 6731.479 | 0.0566 | 189.427 | 2.0963 | 94.0107 | 98.75 | 1621.7 | 0.032 | 0.0214 | 483111617 | 26.2345 | 10.703 | 18.4251 | 36.3957 | 0
2015-04-23 13:40 | 42117.5696 | 18.427 | 18.4252 | 47.9741 | 10.614 | 10.536 | 36.395 | 26.2345 | 6732.479 | 0.0553 | 189.813 | 2.0958 | 94.0107 | 71.95 | 1599.8 | 0.033 | 0.0255 | 483111618 | 26.234 | 10.535 | 18.4252 | 36.395 | 0
2015-04-23 13:40 | 42117.5697 | 18.4271 | 18.4253 | 47.9748 | 10.391 | 10.315 | 36.3956 | 26.2349 | 6733.479 | 0.0526 | 190.057 | 2.0939 | 94.0116 | 85.95 | 1587.2 | 0.033 | 0.0239 | 483111619 | 26.2344 | 10.315 | 18.4253 | 36.3956 | 0
2015-04-23 13:40 | 42117.5697 | 18.427 | 18.4252 | 47.9749 | 10.264 | 10.189 | 36.3958 | 26.235 | 6734.479 | 0.0575 | 190.369 | 2.092 | 94.0097 | 98.75 | 1586.7 | 0.034 | 0.0218 | 483111620 | 26.2345 | 10.189 | 18.4252 | 36.3958 | 0
2015-04-23 13:40 | 42117.5697 | 18.427 | 18.4253 | 47.9747 | 9.993 | 9.92 | 36.3958 | 26.235 | 6735.479 | 0.0554 | 190.159 | 2.0915 | 94.0107 | 64.98 | 1598.5 | 0.034 | 0.0229 | 483111621 | 26.2346 | 9.919 | 18.4252 | 36.3958 | 0
2015-04-23 13:40 | 42117.5697 | 18.4268 | 18.4252 | 47.9741 | 9.374 | 9.305 | 36.3957 | 26.235 | 6736.479 | 0.0559 | 190.087 | 2.0915 | 94.0107 | 84.63 | 1623 | 0.035 | 0.0221 | 483111622 | 26.2345 | 9.305 | 18.4252 | 36.3957 | 0
2015-04-23 13:40 | 42117.5697 | 18.4263 | 18.4249 | 47.9731 | 8.34 | 8.278 | 36.3957 | 26.235 | 6737.479 | 0.0539 | 190.365 | 2.0931 | 94.0107 | 89.94 | 1636 | 0.035 | 0.0226 | 483111623 | 26.2347 | 8.279 | 18.4249 | 36.3957 | 0
2015-04-23 13:40 | 42117.5697 | 18.426 | 18.4249 | 47.9722 | 6.642 | 6.594 | 36.3958 | 26.2351 | 6738.479 | 0.0547 | 189.474 | 2.094 | 94.0096 | 95.83 | 1660 | 0.035 | 0.025 | 483111624 | 26.2348 | 6.594 | 18.4249 | 36.3957 | 0
2015-04-23 13:40 | 42117.5697 | 18.4263 | 18.4254 | 47.9715 | 5.044 | 5.007 | 36.3956 | 26.2348 | 6739.479 | 0.0559 | 189.805 | 2.0959 | 94.0107 | 98.75 | 1662 | 0.033 | 0.026 | 483111625 | 26.2346 | 5.007 | 18.4254 | 36.3956 | 0
2015-04-23 13:40 | 42117.5697 | 18.4263 | 18.4256 | 47.9683 | 3.995 | 3.965 | 36.3933 | 26.233 | 6740.479 | 0.054 | 189.614 | 2.0961 | 93.997 | 71.34 | 1643.7 | 0.036 | 0.0258 | 483111626 | 26.2328 | 3.965 | 18.4256 | 36.3933 | 0
2015-04-23 13:40 | 42117.5697 | 18.4263 | 18.4256 | 47.9696 | 3.9 | 3.871 | 36.3944 | 26.2339 | 6741.479 | 0.0556 | 189.576 | 2.0974 | 93.9362 | 4.59 | 1625.9 | 0.051 | 0.0242 | 483111627 | 26.2337 | 3.871 | 18.4256 | 36.3944 | 0
2015-04-23 13:40 | 42117.5698 | 18.4262 | 18.4255 | 47.971 | 4.339 | 4.307 | 36.3955 | 26.2347 | 6742.479 | 0.0546 | 189.228 | 2.0963 | 92.9938 | 1.67 | 1624 | 0.204 | 0.0234 | 483111628 | 26.2345 | 4.307 | 18.4254 | 36.3955 | 0
2015-04-23 13:40 | 42117.5698 | 18.4263 | 18.4255 | 47.9711 | 4.457 | 4.425 | 36.3955 | 26.2348 | 6743.479 | 0.0553 | 189.433 | 2.0963 | 93.7066 | 1.48 | 1627 | 0.233 | 0.0277 | 483111629 | 26.2345 | 4.424 | 18.4255 | 36.3955 | 0
2015-04-23 13:40 | 42117.5698 | 18.4267 | 18.4259 | 47.9716 | 4.409 | 4.377 | 36.3956 | 26.2347 | 6744.479 | 0.0605 | 190.25 | 2.0956 | 93.9611 | 1.56 | 1624.3 | 0.323 | 0.0256 | 483111630 | 26.2345 | 4.377 | 18.4259 | 36.3956 | 0
2015-04-23 13:40 | 42117.5698 | 18.4267 | 18.4259 | 47.9715 | 4.123 | 4.093 | 36.3956 | 26.2347 | 6745.479 | 0.0574 | 190.795 | 2.0952 | 93.8452 | 3.97 | 1615 | 0.186 | 0.025 | 483111631 | 26.2345 | 4.093 | 18.426 | 36.3956 | 0
2015-04-23 13:41 | 42117.5698 | 18.4267 | 18.426 | 47.9711 | 3.792 | 3.764 | 36.3954 | 26.2345 | 6746.479 | 0.0586 | 187.421 | 2.0944 | 93.6621 | 74.45 | 1599.5 | 0.178 | 0.0333 | 483111632 | 26.2343 | 3.764 | 18.426 | 36.3954 | 0
2015-04-23 13:41 | 42117.5698 | 18.4265 | 18.4259 | 47.969 | 3.568 | 3.541 | 36.3938 | 26.2334 | 6747.479 | 0.0621 | 187.989 | 2.0936 | 93.9155 | 86.7 | 1590 | 0.153 | 0.0284 | 483111633 | 26.2332 | 3.542 | 18.4259 | 36.3938 | 0
2015-04-23 13:41 | 42117.5698 | 18.4264 | 18.4258 | 47.97 | 3.414 | 3.39 | 36.3949 | 26.2342 | 6748.479 | 0.0629 | 189.796 | 2.0934 | 93.8596 | 2.83 | 1598.1 | 0.137 | 0.0215 | 483111634 | 26.234 | 3.389 | 18.4258 | 36.3948 | 0
2015-04-23 13:41 | 42117.5698 | 18.4265 | 18.4259 | 47.9705 | 3.254 | 3.23 | 36.3952 | 26.2344 | 6749.479 | 0.0633 | 189.632 | 2.096 | 93.9689 | 69.26 | 1627 | 0.061 | 0.028 | 483111635 | 26.2342 | 3.23 | 18.426 | 36.3952 | 0
2015-04-23 13:41 | 42117.5698 | 18.426 | 18.4255 | 47.9692 | 2.673 | 2.654 | 36.3949 | 26.2343 | 6750.479 | 0.0653 | 189.466 | 2.0976 | 93.8777 | 86.77 | 1645.3 | 0.02 | 0.0283 | 483111636 | 26.2341 | 2.653 | 18.4255 | 36.3949 | 0
2015-04-23 13:41 | 42117.5699 | 18.4261 | 18.4257 | 47.9653 | 2.291 | 2.275 | 36.3916 | 26.2317 | 6751.479 | 0.0674 | 189.729 | 2.0877 | 93.9 | 98.71 | 1653.7 | 0.013 | 0.0246 | 483111637 | 26.2316 | 2.274 | 18.4257 | 36.3916 | 0
2015-04-23 13:41 | 42117.5699 | 18.426 | 18.4256 | 47.9672 | 2.334 | 2.317 | 36.3933 | 26.233 | 6752.479 | 0.0662 | 187.113 | 2.0895 | 93.7043 | 70.53 | 1644.8 | 0.009 | 0.0256 | 483111638 | 26.2329 | 2.317 | 18.4256 | 36.3933 | 0
2015-04-23 13:41 | 42117.5699 | 18.4262 | 18.4257 | 47.9701 | 2.673 | 2.654 | 36.3954 | 26.2346 | 6753.479 | 0.0602 | 190.245 | 2.0914 | 93.5985 | 56.52 | 1625.8 | 0.048 | 0.0262 | 483111639 | 26.2345 | 2.654 | 18.4257 | 36.3954 | 0
2015-04-23 13:41 | 42117.5699 | 18.4264 | 18.4259 | 47.9706 | 2.93 | 2.909 | 36.3956 | 26.2347 | 6754.479 | 0.0639 | 190.788 | 2.0915 | 93.129 | 4.86 | 1611.3 | 0.101 | 0.0262 | 483111640 | 26.2346 | 2.909 | 18.4259 | 36.3956 | 0
2015-04-23 13:41 | 42117.5699 | 18.4263 | 18.4258 | 47.9701 | 2.769 | 2.749 | 36.3953 | 26.2345 | 6755.479 | 0.0679 | 189.584 | 2.0923 | 93.5332 | 5.09 | 1612.2 | 0.072 | 0.0233 | 483111641 | 26.2344 | 2.749 | 18.4258 | 36.3953 | 0
2015-04-23 13:41 | 42117.5699 | 18.4263 | 18.4258 | 47.9703 | 2.643 | 2.623 | 36.3955 | 26.2347 | 6756.479 | 0.0645 | 188.187 | 2.0918 | 93.5097 | 5.22 | 1627.6 | 0.079 | 0.0225 | 483111642 | 26.2345 | 2.623 | 18.4258 | 36.3955 | 0
2015-04-23 13:41 | 42117.5699 | 18.4264 | 18.4259 | 47.9709 | 3.023 | 3.001 | 36.3958 | 26.2348 | 6757.479 | 0.0682 | -9.99e-29 | 2.0861 | 93.1709 | 5.13 | 1638.7 | 0.078 | 0.0259 | 483111643 | 26.2347 | 3.001 | 18.4259 | 36.3957 | 0
2015-04-23 13:41 | 42117.5699 | 18.4266 | 18.426 | 47.971 | 3.345 | 3.321 | 36.3955 | 26.2346 | 6758.479 | 0.0605 | -9.99e-29 | 2.0932 | 93.4948 | 22.73 | 1642.6 | 0.076 | 0.0286 | 483111644 | 26.2345 | 3.32 | 18.426 | 36.3955 | 0
2015-04-23 13:41 | 42117.57 | 18.4265 | 18.426 | 47.971 | 3.229 | 3.206 | 36.3957 | 26.2347 | 6759.479 | 0.0646 | -9.99e-29 | 2.0947 | 93.5258 | 98.71 | 1642.6 | 0.065 | 0.0287 | 483111645 | 26.2346 | 3.205 | 18.426 | 36.3957 | 0
2015-04-23 13:41 | 42117.57 | 18.4265 | 18.4259 | 47.9708 | 3.099 | 3.077 | 36.3955 | 26.2347 | 6760.479 | 0.064 | -9.99e-29 | 2.0929 | 93.4694 | 70.69 | 1636.3 | 0.004 | 0.0268 | 483111646 | 26.2345 | 3.076 | 18.426 | 36.3956 | 0
2015-04-23 13:41 | 42117.57 | 18.4262 | 18.4256 | 47.9715 | 3.49 | 3.465 | 36.3962 | 26.2352 | 6761.271 | 0.0642 | -9.99e-29 | 2.0902 | 93.5855 | 77.65 | 1628.3 | 0.028 | 0.0214 | 483111646 | 26.2351 | 3.465 | 18.4256 | 36.3962 | 0

## 2622 m
Note: | Taken from end of down cast, seems to hover with a wider error - bad day at sea? Either way, I have microbial samples from this depth range….
Datetime | Datetime | t090C: Temperature [ITS-90, deg C] | potemp090C: Potential Temperature [ITS-90, deg C] | c0mS/cm: Conductivity [mS/cm] | prDM: Pressure, Digiquartz [db] | depSM: Depth [salt water, m] | sal00: Salinity, Practical [PSU] | sigma-é00: Density [sigma-theta, kg/m^3] | timeS: Time, Elapsed [seconds] | flC: Fluorescence, Chelsea Aqua 3 Chl Con [ug/l] | sbox0Mm/Kg: Oxygen, SBE 43 [umol/kg] | sbeox0V: Oxygen raw, SBE 43 [V] | xmiss: Beam Transmission, Chelsea/Seatech [%] | altM: Altimeter [m] | spar: SPAR, Biospherical/Licor | seaTurbMtr: Turbidity, Seapoint [FTU] | turbWETntu0: Turbidity, WET Labs ECO [NTU] | timeQ: Time, NMEA [seconds] | sigma-t00: Density [sigma-t, kg/m^3 ] | depSM: Depth [salt water, m], lat = 36.2785 | potemp090C: Potential Temperature [ITS-90, deg C] | sal00: Salinity, Practical [PSU] | flag: flag
2015-04-23 12:40 | 42117.5275 | 3.7123 | 3.483 | 33.4043 | 2656.428 | 2620.403 | 34.9816 | 27.8243 | 3092.479 | 0.0179 | 197.43 | 1.3617 | 95.3354 | 98.78 | 344.67 | 0.03 | -0.0006 | 483107977 | 27.8013 | 2620.403 | 3.483 | 34.9816 | 0 | 0.036507 | 0.038373 | 0.052716
2015-04-23 12:40 | 42117.5275 | 3.7108 | 3.4814 | 33.4035 | 2657.573 | 2621.525 | 34.9817 | 27.8245 | 3093.479 | 0.0181 | 197.954 | 1.3615 | 95.3407 | 98.78 | 337.88 | 0.029 | -0.0006 | 483107978 | 27.8015 | 2621.525 | 3.4814 | 34.9817 | 0 | 0.036507 | 0.03599 | 0.052483
2015-04-23 12:40 | 42117.5275 | 3.7109 | 3.4813 | 33.4038 | 2658.614 | 2622.546 | 34.9816 | 27.8244 | 3094.479 | 0.0176 | 198.043 | 1.3613 | 95.3447 | 98.78 | 332.29 | 0.03 | 0.0007 | 483107979 | 27.8014 | 2622.546 | 3.4813 | 34.9815 | 0 | 0.036947 | 0.038373 | 0.052307
2015-04-23 12:40 | 42117.5275 | 3.7111 | 3.4815 | 33.4041 | 2659.232 | 2623.152 | 34.9814 | 27.8242 | 3095.479 | 0.0176 | 197.168 | 1.3608 | 95.3414 | 98.78 | 328.9 | 0.03 | 0.0017 | 483107980 | 27.8012 | 2623.152 | 3.4815 | 34.9813 | 0 | 0.037286 | 0.038373 | 0.052452
2015-04-23 12:40 | 42117.5276 | 3.7115 | 3.4819 | 33.4044 | 2659 | 2622.925 | 34.9814 | 27.8241 | 3096.479 | 0.0164 | 197.253 | 1.3601 | 95.3318 | 98.78 | 336.23 | 0.03 | 0.0001 | 483107981 | 27.8011 | 2622.925 | 3.4819 | 34.9813 | 0 | 0.036744 | 0.038373 | 0.052874
2015-04-23 12:40 | 42117.5276 | 3.7127 | 3.4831 | 33.4053 | 2658.335 | 2622.273 | 34.9814 | 27.8241 | 3097.479 | 0.0161 | 199.293 | 1.3604 | 95.3346 | 98.78 | 328.22 | 0.029 | -0.0006 | 483107982 | 27.8011 | 2622.273 | 3.4831 | 34.9814 | 0 | 0.036507 | 0.03599 | 0.052751
2015-04-23 12:40 | 42117.5276 | 3.7135 | 3.4839 | 33.4059 | 2657.885 | 2621.832 | 34.9816 | 27.8241 | 3098.479 | 0.0169 | 197.42 | 1.3607 | 95.3308 | 98.78 | 331.34 | 0.031 | -0.0006 | 483107983 | 27.8012 | 2621.832 | 3.4839 | 34.9816 | 0 | 0.036507 | 0.040756 | 0.052918
2015-04-23 12:40 | 42117.5276 | 3.7141 | 3.4846 | 33.4061 | 2657.559 | 2621.511 | 34.9813 | 27.8239 | 3099.479 | 0.0131 | 196.934 | 1.3611 | 95.3364 | 98.78 | 336.34 | 0.029 | -0.0006 | 483107984 | 27.8009 | 2621.512 | 3.4846 | 34.9814 | 0 | 0.036507 | 0.03599 | 0.052672
2015-04-23 12:40 | 42117.5276 | 3.7143 | 3.4848 | 33.4061 | 2656.923 | 2620.888 | 34.9814 | 27.8239 | 3100.479 | 0.0172 | 198.572 | 1.3602 | 95.3376 | 98.78 | 341.29 | 0.03 | -0.0006 | 483107985 | 27.8009 | 2620.888 | 3.4848 | 34.9814 | 0 | 0.036507 | 0.038373 | 0.052619
2015-04-23 12:40 | 42117.5276 | 3.714 | 3.4846 | 33.4054 | 2655.903 | 2619.888 | 34.9814 | 27.8239 | 3101.479 | 0.0145 | 197.529 | 1.3607 | 95.3354 | 98.78 | 345.37 | 0.03 | -0.0006 | 483107986 | 27.8009 | 2619.889 | 3.4846 | 34.9814 | 0 | 0.036507 | 0.038373 | 0.052716
2015-04-23 12:40 | 42117.5276 | 3.7136 | 3.4844 | 33.4049 | 2654.865 | 2618.871 | 34.9816 | 27.8241 | 3102.479 | 0.0162 | 196.366 | 1.3615 | 95.3342 | 98.78 | 345.86 | 0.03 | -0.0006 | 483107987 | 27.8012 | 2618.871 | 3.4844 | 34.9816 | 0 | 0.036507 | 0.038373 | 0.052769
2015-04-23 12:40 | 42117.5276 | 3.7133 | 3.4841 | 33.4047 | 2654.454 | 2618.468 | 34.9819 | 27.8244 | 3103.479 | 0.0132 | 197.484 | 1.3605 | 95.3376 | 98.78 | 346.13 | 0.03 | -0.0006 | 483107988 | 27.8015 | 2618.468 | 3.4841 | 34.9819 | 0 | 0.036507 | 0.038373 | 0.052619
2015-04-23 12:40 | 42117.5277 | 3.7132 | 3.484 | 33.405 | 2655.112 | 2619.113 | 34.982 | 27.8245 | 3104.479 | 0.0166 | 197.469 | 1.3613 | 95.3408 | 98.78 | 346.5 | 0.03 | -0.0006 | 483107989 | 27.8016 | 2619.113 | 3.4839 | 34.9821 | 0 | 0.036507 | 0.038373 | 0.052478
2015-04-23 12:40 | 42117.5277 | 3.7134 | 3.484 | 33.4056 | 2656.259 | 2620.238 | 34.982 | 27.8245 | 3105.479 | 0.017 | 196.35 | 1.3613 | 95.3346 | 98.78 | 346.93 | 0.029 | -0.0006 | 483107990 | 27.8015 | 2620.238 | 3.484 | 34.982 | 0 | 0.036507 | 0.03599 | 0.052751
2015-04-23 12:40 | 42117.5277 | 3.7134 | 3.4839 | 33.4058 | 2657.206 | 2621.166 | 34.9818 | 27.8243 | 3106.479 | 0.0157 | 196.449 | 1.361 | 95.3349 | 98.78 | 345.59 | 0.03 | -0.0006 | 483107991 | 27.8013 | 2621.166 | 3.4839 | 34.9818 | 0 | 0.036507 | 0.038373 | 0.052738
2015-04-23 12:40 | 42117.5277 | 3.7137 | 3.4842 | 33.4059 | 2657.543 | 2621.497 | 34.9815 | 27.824 | 3107.479 | 0.0126 | 198.338 | 1.3602 | 95.333 | 98.79 | 343.71 | 0.029 | 0.0026 | 483107992 | 27.801 | 2621.497 | 3.4842 | 34.9815 | 0 | 0.03759 | 0.03599 | 0.052821
2015-04-23 12:40 | 42117.5277 | 3.7138 | 3.4843 | 33.406 | 2657.389 | 2621.345 | 34.9816 | 27.8241 | 3108.479 | 0.0102 | 195.904 | 1.3607 | 95.3356 | 98.78 | 340.28 | 0.03 | -0.0001 | 483107993 | 27.8011 | 2621.346 | 3.4843 | 34.9816 | 0 | 0.036676 | 0.038373 | 0.052707
2015-04-23 12:40 | 42117.5277 | 3.7138 | 3.4843 | 33.4061 | 2657.339 | 2621.296 | 34.9818 | 27.8243 | 3109.479 | 0.0096 | 195.722 | 1.3604 | 95.3311 | 98.78 | 336.48 | 0.029 | -0.0006 | 483107994 | 27.8013 | 2621.296 | 3.4843 | 34.9818 | 0 | 0.036507 | 0.03599 | 0.052905
2015-04-23 12:40 | 42117.5277 | 3.7138 | 3.4843 | 33.4063 | 2657.827 | 2621.775 | 34.9817 | 27.8242 | 3110.479 | 0.0115 | 196.958 | 1.3593 | 95.3396 | 98.78 | 333.27 | 0.03 | -0.0006 | 483107995 | 27.8013 | 2621.775 | 3.4843 | 34.9817 | 0 | 0.036507 | 0.038373 | 0.052531
2015-04-23 12:40 | 42117.5277 | 3.7136 | 3.4839 | 33.4063 | 2658.549 | 2622.483 | 34.9817 | 27.8242 | 3111.479 | 0.015 | 198.985 | 1.3598 | 95.3394 | 98.78 | 333.45 | 0.031 | -0.0006 | 483107996 | 27.8012 | 2622.483 | 3.484 | 34.9817 | 0 | 0.036507 | 0.040756 | 0.05254
2015-04-23 12:40 | 42117.5277 | 3.7138 | 3.4842 | 33.4066 | 2658.906 | 2622.832 | 34.9815 | 27.8241 | 3112.479 | 0.0119 | 198.297 | 1.36 | 95.3372 | 98.78 | 339.04 | 0.03 | -0.0006 | 483107997 | 27.8011 | 2622.833 | 3.4842 | 34.9815 | 0 | 0.036507 | 0.038373 | 0.052637
2015-04-23 12:40 | 42117.5278 | 3.7141 | 3.4845 | 33.4066 | 2658.402 | 2622.339 | 34.9816 | 27.8241 | 3113.479 | 0.0136 | 198.202 | 1.3588 | 95.3382 | 98.78 | 346.55 | 0.031 | -0.0006 | 483107998 | 27.8011 | 2622.339 | 3.4845 | 34.9815 | 0 | 0.036507 | 0.040756 | 0.052593
2015-04-23 12:40 | 42117.5278 | 3.7142 | 3.4847 | 33.4063 | 2657.183 | 2621.143 | 34.9816 | 27.8241 | 3114.479 | 0.016 | 198.154 | 1.3586 | 95.3386 | 98.78 | 354.43 | 0.03 | -0.0006 | 483107999 | 27.8011 | 2621.143 | 3.4847 | 34.9816 | 0 | 0.036507 | 0.038373 | 0.052575
2015-04-23 12:40 | 42117.5278 | 3.7139 | 3.4846 | 33.4054 | 2655.652 | 2619.642 | 34.9815 | 27.824 | 3115.479 | 0.015 | 197.489 | 1.3587 | 95.3364 | 98.78 | 359.94 | 0.03 | -0.0006 | 483108000 | 27.8011 | 2619.642 | 3.4846 | 34.9815 | 0 | 0.036507 | 0.038373 | 0.052672
2015-04-23 12:40 | 42117.5278 | 3.7137 | 3.4845 | 33.4049 | 2654.342 | 2618.359 | 34.9818 | 27.8243 | 3116.479 | 0.0155 | 195.218 | 1.3597 | 95.3322 | 98.78 | 361.83 | 0.03 | -0.0006 | 483108001 | 27.8013 | 2618.359 | 3.4845 | 34.9818 | 0 | 0.036507 | 0.038373 | 0.052856
2015-04-23 12:40 | 42117.5278 | 3.7136 | 3.4845 | 33.4046 | 2653.854 | 2617.88 | 34.9817 | 27.8242 | 3117.479 | 0.0161 | 195.291 | 1.36 | 95.3376 | 98.79 | 362.28 | 0.03 | -0.0006 | 483108002 | 27.8013 | 2617.88 | 3.4845 | 34.9817 | 0 | 0.036507 | 0.038373 | 0.052619
2015-04-23 12:40 | 42117.5278 | 3.7132 | 3.4841 | 33.4049 | 2654.575 | 2618.587 | 34.9821 | 27.8245 | 3118.479 | 0.0167 | 196.449 | 1.3606 | 95.3332 | 98.78 | 361.31 | 0.029 | -0.0006 | 483108003 | 27.8016 | 2618.586 | 3.484 | 34.9821 | 0 | 0.036507 | 0.03599 | 0.052813
2015-04-23 12:40 | 42117.5278 | 3.7132 | 3.4839 | 33.4055 | 2655.95 | 2619.935 | 34.9822 | 27.8246 | 3119.479 | 0.0152 | 197.912 | 1.3605 | 95.3396 | 98.78 | 360.48 | 0.031 | -0.0006 | 483108004 | 27.8017 | 2619.935 | 3.4839 | 34.9823 | 0 | 0.036507 | 0.040756 | 0.052531
2015-04-23 12:40 | 42117.5278 | 3.7133 | 3.4838 | 33.406 | 2657.484 | 2621.438 | 34.9821 | 27.8245 | 3120.479 | 0.0134 | 197.396 | 1.3602 | 95.333 | 98.78 | 356.84 | 0.029 | -0.0006 | 483108005 | 27.8015 | 2621.438 | 3.4838 | 34.982 | 0 | 0.036507 | 0.03599 | 0.052821
2015-04-23 12:40 | 42117.5278 | 3.7132 | 3.4836 | 33.4062 | 2658.828 | 2622.756 | 34.9818 | 27.8243 | 3121.479 | 0.016 | 197.782 | 1.3588 | 95.3343 | 98.78 | 354.05 | 0.03 | -0.0006 | 483108006 | 27.8013 | 2622.756 | 3.4836 | 34.9818 | 0 | 0.036507 | 0.038373 | 0.052764
2015-04-23 12:40 | 42117.5279 | 3.7137 | 3.484 | 33.4064 | 2659.111 | 2623.033 | 34.9815 | 27.824 | 3122.479 | 0.0192 | 197.706 | 1.3587 | 95.331 | 98.78 | 353.04 | 0.03 | -0.0006 | 483108007 | 27.8011 | 2623.033 | 3.484 | 34.9815 | 0 | 0.036507 | 0.038373 | 0.052909
2015-04-23 12:40 | 42117.5279 | 3.714 | 3.4844 | 33.4065 | 2658.159 | 2622.101 | 34.9816 | 27.8241 | 3123.479 | 0.0181 | 195.268 | 1.3581 | 95.326 | 98.78 | 354.96 | 0.03 | -0.0006 | 483108008 | 27.8011 | 2622.101 | 3.4844 | 34.9816 | 0 | 0.036507 | 0.038373 | 0.053129
2015-04-23 12:40 | 42117.5279 | 3.714 | 3.4845 | 33.406 | 2656.944 | 2620.909 | 34.9816 | 27.8241 | 3124.479 | 0.0176 | 195.917 | 1.3589 | 95.3346 | 98.78 | 357.45 | 0.031 | 0.0028 | 483108009 | 27.8011 | 2620.909 | 3.4846 | 34.9816 | 0 | 0.037658 | 0.040756 | 0.052751
2015-04-23 12:40 | 42117.5279 | 3.7139 | 3.4845 | 33.4056 | 2656.031 | 2620.014 | 34.9816 | 27.8241 | 3125.479 | 0.016 | 198.952 | 1.3591 | 95.3304 | 98.78 | 363.25 | 0.03 | 0.0006 | 483108010 | 27.8012 | 2620.014 | 3.4845 | 34.9816 | 0 | 0.036913 | 0.038373 | 0.052936
2015-04-23 12:40 | 42117.5279 | 3.7135 | 3.4842 | 33.4053 | 2655.799 | 2619.786 | 34.9818 | 27.8243 | 3126.479 | 0.0162 | 197.105 | 1.3592 | 95.332 | 98.78 | 395.14 | 0.03 | -0.0006 | 483108011 | 27.8013 | 2619.786 | 3.4842 | 34.9818 | 0 | 0.036507 | 0.038373 | 0.052865
2015-04-23 12:40 | 42117.5279 | 3.7135 | 3.4842 | 33.4055 | 2656.113 | 2620.094 | 34.9819 | 27.8243 | 3127.479 | 0.0115 | 196.303 | 1.3591 | 95.3351 | 98.78 | 395.15 | 0.03 | -0.0006 | 483108012 | 27.8013 | 2620.094 | 3.4842 | 34.9818 | 0 | 0.036507 | 0.038373 | 0.052729
2015-04-23 12:40 | 42117.5279 | 3.7136 | 3.4842 | 33.4056 | 2656.437 | 2620.412 | 34.9817 | 27.8242 | 3128.479 | 0.0142 | 196.789 | 1.3577 | 95.3426 | 98.79 | 373.76 | 0.031 | -0.0006 | 483108013 | 27.8012 | 2620.412 | 3.4842 | 34.9817 | 0 | 0.036507 | 0.040756 | 0.052399
2015-04-23 12:40 | 42117.5279 | 3.7137 | 3.4843 | 33.4055 | 2656.46 | 2620.435 | 34.9816 | 27.8241 | 3129.479 | 0.0121 | 197.353 | 1.3586 | 95.3357 | 98.78 | 374.68 | 0.03 | -0.0006 | 483108014 | 27.8011 | 2620.435 | 3.4843 | 34.9816 | 0 | 0.036507 | 0.038373 | 0.052703
2015-04-23 12:40 | 42117.528 | 3.7136 | 3.4842 | 33.4054 | 2656.288 | 2620.266 | 34.9817 | 27.8242 | 3130.479 | 0.0106 | 195.778 | 1.3589 | 95.3372 | 98.78 | 376.71 | 0.031 | -0.0006 | 483108015 | 27.8012 | 2620.266 | 3.4842 | 34.9816 | 0 | 0.036507 | 0.040756 | 0.052637
2015-04-23 12:40 | 42117.528 | 3.7135 | 3.4841 | 33.4053 | 2656.321 | 2620.298 | 34.9816 | 27.8242 | 3131.479 | 0.0149 | 195.376 | 1.3586 | 95.341 | 98.79 | 372.32 | 0.03 | -0.0006 | 483108016 | 27.8012 | 2620.298 | 3.4841 | 34.9816 | 0 | 0.036507 | 0.038373 | 0.05247
2015-04-23 12:40 | 42117.528 | 3.7132 | 3.4838 | 33.4054 | 2656.816 | 2620.783 | 34.9818 | 27.8243 | 3132.479 | 0.0199 | 196.27 | 1.3581 | 95.3265 | 98.78 | 370.02 | 0.03 | -0.0006 | 483108017 | 27.8013 | 2620.783 | 3.4838 | 34.9818 | 0 | 0.036507 | 0.038373 | 0.053107
2015-04-23 12:40 | 42117.528 | 3.7122 | 3.4827 | 33.4048 | 2657.638 | 2621.589 | 34.9818 | 27.8244 | 3133.479 | 0.019 | 197.014 | 1.3588 | 95.3364 | 98.78 | 369.75 | 0.03 | -0.0006 | 483108018 | 27.8014 | 2621.589 | 3.4827 | 34.9817 | 0 | 0.036507 | 0.038373 | 0.052672
2015-04-23 12:40 | 42117.528 | 3.7115 | 3.4819 | 33.4044 | 2658.513 | 2622.447 | 34.9816 | 27.8244 | 3134.479 | 0.0151 | 197.411 | 1.3581 | 95.3304 | 98.78 | 370.82 | 0.03 | -0.0006 | 483108019 | 27.8013 | 2622.447 | 3.4819 | 34.9816 | 0 | 0.036507 | 0.038373 | 0.052936
2015-04-23 12:40 | 42117.528 | 3.7121 | 3.4824 | 33.4048 | 2658.957 | 2622.883 | 34.9813 | 27.824 | 3135.479 | 0.0157 | 198.791 | 1.3573 | 95.3286 | 98.78 | 374.84 | 0.03 | -0.0006 | 483108020 | 27.801 | 2622.883 | 3.4825 | 34.9813 | 0 | 0.036507 | 0.038373 | 0.053015
2015-04-23 12:40 | 42117.528 | 3.7123 | 3.4827 | 33.4047 | 2658.436 | 2622.372 | 34.9812 | 27.824 | 3136.479 | 0.0154 | 196.073 | 1.3569 | 95.335 | 98.78 | 378.59 | 0.031 | -0.0001 | 483108021 | 27.801 | 2622.372 | 3.4827 | 34.9812 | 0 | 0.036676 | 0.040756 | 0.052733
2015-04-23 12:40 | 42117.528 | 3.7131 | 3.4836 | 33.4051 | 2657.314 | 2621.272 | 34.9814 | 27.824 | 3137.479 | 0.0164 | 196.584 | 1.3569 | 95.3349 | 98.78 | 382.45 | 0.03 | 0.0032 | 483108022 | 27.801 | 2621.272 | 3.4836 | 34.9814 | 0 | 0.037794 | 0.038373 | 0.052738
2015-04-23 12:40 | 42117.528 | 3.7132 | 3.4838 | 33.405 | 2656.188 | 2620.168 | 34.9816 | 27.8241 | 3138.479 | 0.0186 | 197.611 | 1.3571 | 95.3338 | 98.78 | 386.36 | 0.03 | -0.0006 | 483108023 | 27.8012 | 2620.168 | 3.4838 | 34.9816 | 0 | 0.036507 | 0.038373 | 0.052786
2015-04-23 12:40 | 42117.5281 | 3.7131 | 3.4839 | 33.4047 | 2655.49 | 2619.484 | 34.9816 | 27.8242 | 3139.479 | 0.0204 | 196.492 | 1.3578 | 95.3346 | 98.78 | 390.65 | 0.029 | -0.0006 | 483108024 | 27.8013 | 2619.484 | 3.4838 | 34.9817 | 0 | 0.036507 | 0.03599 | 0.052751
2015-04-23 12:40 | 42117.5281 | 3.713 | 3.4837 | 33.4046 | 2655.417 | 2619.412 | 34.9817 | 27.8242 | 3140.479 | 0.0197 | 196.653 | 1.3588 | 95.339 | 98.78 | 394.98 | 0.03 | -0.0006 | 483108025 | 27.8013 | 2619.412 | 3.4837 | 34.9816 | 0 | 0.036507 | 0.038373 | 0.052558
2015-04-23 12:40 | 42117.5281 | 3.7131 | 3.4838 | 33.4047 | 2655.557 | 2619.549 | 34.9815 | 27.8241 | 3141.479 | 0.0208 | 198.859 | 1.3574 | 95.3332 | 98.78 | 396.91 | 0.03 | -0.0006 | 483108026 | 27.8011 | 2619.549 | 3.4838 | 34.9815 | 0 | 0.036507 | 0.038373 | 0.052813
2015-04-23 12:40 | 42117.5281 | 3.7132 | 3.4839 | 33.4045 | 2655.309 | 2619.306 | 34.9814 | 27.824 | 3142.479 | 0.0155 | 195.151 | 1.3581 | 95.3286 | 98.78 | 396.48 | 0.031 | -0.0006 | 483108027 | 27.8011 | 2619.306 | 3.4839 | 34.9814 | 0 | 0.036507 | 0.040756 | 0.053015
2015-04-23 12:40 | 42117.5281 | 3.7131 | 3.4838 | 33.4044 | 2654.972 | 2618.976 | 34.9815 | 27.8241 | 3143.479 | 0.015 | 195.916 | 1.3582 | 95.3335 | 98.78 | 394.93 | 0.029 | -0.0006 | 483108028 | 27.8011 | 2618.976 | 3.4839 | 34.9815 | 0 | 0.036507 | 0.03599 | 0.052799
2015-04-23 12:40 | 42117.5281 | 3.7125 | 3.4832 | 33.4044 | 2655.469 | 2619.463 | 34.982 | 27.8245 | 3144.479 | 0.0162 | 196.931 | 1.3578 | 95.329 | 98.78 | 391.29 | 0.03 | -0.0006 | 483108029 | 27.8015 | 2619.463 | 3.4832 | 34.9819 | 0 | 0.036507 | 0.038373 | 0.052997
2015-04-23 12:40 | 42117.5281 | 3.7113 | 3.482 | 33.4038 | 2656.674 | 2620.644 | 34.9819 | 27.8246 | 3145.479 | 0.0137 | 197.213 | 1.3582 | 95.3354 | 98.79 | 389.77 | 0.028 | -0.0006 | 483108030 | 27.8016 | 2620.644 | 3.482 | 34.9819 | 0 | 0.036507 | 0.033607 | 0.052716
2015-04-23 12:41 | 42117.5281 | 3.7116 | 3.4821 | 33.4046 | 2658.094 | 2622.036 | 34.9819 | 27.8246 | 3146.479 | 0.0146 | 196.306 | 1.3585 | 95.3361 | 98.78 | 390.98 | 0.029 | -0.0006 | 483108031 | 27.8016 | 2622.036 | 3.4821 | 34.9819 | 0 | 0.036507 | 0.03599 | 0.052685
2015-04-23 12:41 | 42117.5281 | 3.7115 | 3.4819 | 33.4049 | 2659.354 | 2623.272 | 34.9818 | 27.8245 | 3147.479 | 0.015 | 196.716 | 1.3574 | 95.3356 | 98.78 | 394.02 | 0.029 | -0.0006 | 483108032 | 27.8015 | 2623.272 | 3.4819 | 34.9818 | 0 | 0.036507 | 0.03599 | 0.052707
2015-04-23 12:41 | 42117.5282 | 3.7121 | 3.4824 | 33.4053 | 2659.948 | 2623.854 | 34.9814 | 27.8241 | 3148.479 | 0.0117 | 197.654 | 1.357 | 95.3351 | 98.78 | 398.22 | 0.029 | -0.0006 | 483108033 | 27.8012 | 2623.854 | 3.4824 | 34.9814 | 0 | 0.036507 | 0.03599 | 0.052729
2015-04-23 12:41 | 42117.5282 | 3.7123 | 3.4827 | 33.4052 | 2659.387 | 2623.304 | 34.9812 | 27.824 | 3149.479 | 0.013 | 197.875 | 1.3575 | 95.3354 | 98.78 | 403.43 | 0.031 | -0.0006 | 483108034 | 27.801 | 2623.304 | 3.4827 | 34.9812 | 0 | 0.036507 | 0.040756 | 0.052716
2015-04-23 12:41 | 42117.5282 | 3.7127 | 3.4832 | 33.4053 | 2658.076 | 2622.019 | 34.9815 | 27.8242 | 3150.479 | 0.0143 | 197.555 | 1.3573 | 95.3332 | 98.78 | 409.07 | 0.03 | -0.0006 | 483108035 | 27.8012 | 2622.018 | 3.4832 | 34.9816 | 0 | 0.036507 | 0.038373 | 0.052813
2015-04-23 12:41 | 42117.5282 | 3.7127 | 3.4833 | 33.4045 | 2656.391 | 2620.367 | 34.9815 | 27.8241 | 3151.479 | 0.0156 | 196.943 | 1.3574 | 95.3336 | 98.78 | 414.05 | 0.029 | -0.0006 | 483108036 | 27.8012 | 2620.367 | 3.4833 | 34.9815 | 0 | 0.036507 | 0.03599 | 0.052795
2015-04-23 12:41 | 42117.5282 | 3.7124 | 3.4832 | 33.4036 | 2654.707 | 2618.716 | 34.9815 | 27.8241 | 3152.479 | 0.0178 | 196.505 | 1.3572 | 95.335 | 98.78 | 418.39 | 0.03 | -0.0006 | 483108037 | 27.8012 | 2618.716 | 3.4832 | 34.9815 | 0 | 0.036507 | 0.038373 | 0.052733
2015-04-23 12:41 | 42117.5282 | 3.7122 | 3.4832 | 33.403 | 2653.502 | 2617.535 | 34.9815 | 27.8241 | 3153.479 | 0.0147 | 196.876 | 1.3579 | 95.3157 | 98.78 | 419.89 | 0.029 | -0.0006 | 483108038 | 27.8012 | 2617.535 | 3.4832 | 34.9815 | 0 | 0.036507 | 0.03599 | 0.053582
2015-04-23 12:41 | 42117.5282 | 3.7119 | 3.4829 | 33.4029 | 2653.304 | 2617.341 | 34.9818 | 27.8244 | 3154.479 | 0.0145 | 195.489 | 1.3582 | 95.3335 | 98.78 | 421.34 | 0.029 | -0.0006 | 483108039 | 27.8015 | 2617.34 | 3.4829 | 34.9818 | 0 | 0.036507 | 0.03599 | 0.052799
2015-04-23 12:41 | 42117.5282 | 3.7117 | 3.4825 | 33.4032 | 2654.186 | 2618.205 | 34.982 | 27.8246 | 3155.479 | 0.0153 | 196.084 | 1.3587 | 95.3367 | 98.78 | 421.44 | 0.03 | -0.0006 | 483108040 | 27.8017 | 2618.205 | 3.4825 | 34.982 | 0 | 0.036507 | 0.038373 | 0.052659
2015-04-23 12:41 | 42117.5283 | 3.712 | 3.4827 | 33.404 | 2655.53 | 2619.523 | 34.982 | 27.8246 | 3156.479 | 0.0135 | 196.759 | 1.3581 | 95.329 | 98.78 | 418.11 | 0.03 | -0.0006 | 483108041 | 27.8017 | 2619.523 | 3.4827 | 34.982 | 0 | 0.036507 | 0.038373 | 0.052997
2015-04-23 12:41 | 42117.5283 | 3.712 | 3.4825 | 33.4046 | 2656.987 | 2620.951 | 34.982 | 27.8246 | 3157.479 | 0.0169 | 196.751 | 1.3581 | 95.3308 | 98.78 | 413.68 | 0.03 | -0.0006 | 483108042 | 27.8016 | 2620.951 | 3.4826 | 34.982 | 0 | 0.036507 | 0.038373 | 0.052918
2015-04-23 12:41 | 42117.5283 | 3.7121 | 3.4825 | 33.405 | 2658.186 | 2622.127 | 34.9818 | 27.8244 | 3158.479 | 0.018 | 196.75 | 1.3581 | 95.3226 | 98.78 | 410.66 | 0.03 | 0.0006 | 483108043 | 27.8015 | 2622.127 | 3.4825 | 34.9818 | 0 | 0.036913 | 0.038373 | 0.053279
2015-04-23 12:41 | 42117.5283 | 3.7125 | 3.4829 | 33.4051 | 2658.638 | 2622.57 | 34.9814 | 27.8241 | 3159.479 | 0.0175 | 196.757 | 1.3571 | 95.3317 | 98.78 | 410.45 | 0.031 | -0.0002 | 483108044 | 27.8011 | 2622.57 | 3.4829 | 34.9814 | 0 | 0.036642 | 0.040756 | 0.052878
2015-04-23 12:41 | 42117.5283 | 3.7127 | 3.4832 | 33.4051 | 2658.273 | 2622.212 | 34.9813 | 27.824 | 3160.479 | 0.0172 | 196.758 | 1.3571 | 95.3311 | 98.78 | 410.89 | 0.03 | -0.0006 | 483108045 | 27.801 | 2622.212 | 3.4832 | 34.9813 | 0 | 0.036507 | 0.038373 | 0.052905
2015-04-23 12:41 | 42117.5283 | 3.7129 | 3.4834 | 33.4052 | 2657.711 | 2621.661 | 34.9814 | 27.8241 | 3161.479 | 0.0159 | 196.746 | 1.3571 | 95.3324 | 98.78 | 414.21 | 0.03 | -0.0006 | 483108046 | 27.8011 | 2621.66 | 3.4834 | 34.9814 | 0 | 0.036507 | 0.038373 | 0.052848
2015-04-23 12:41 | 42117.5283 | 3.7128 | 3.4833 | 33.4049 | 2657.315 | 2621.273 | 34.9814 | 27.8241 | 3162.479 | 0.0177 | 196.726 | 1.3571 | 95.3342 | 98.78 | 419.73 | 0.03 | -0.0006 | 483108047 | 27.8011 | 2621.273 | 3.4833 | 34.9814 | 0 | 0.036507 | 0.038373 | 0.052769
2015-04-23 12:41 | 42117.5283 | 3.7127 | 3.4832 | 33.4049 | 2657.226 | 2621.185 | 34.9815 | 27.8241 | 3163.479 | 0.0173 | 196.708 | 1.3571 | 95.334 | 98.78 | 426.27 | 0.03 | -0.0006 | 483108048 | 27.8012 | 2621.185 | 3.4832 | 34.9815 | 0 | 0.036507 | 0.038373 | 0.052777
2015-04-23 12:41 | 42117.5283 | 3.7126 | 3.4831 | 33.4048 | 2657.411 | 2621.366 | 34.9814 | 27.8241 | 3164.479 | 0.0137 | 196.7 | 1.3571 | 95.3335 | 98.78 | 431.63 | 0.031 | -0.0006 | 483108049 | 27.8011 | 2621.367 | 3.4831 | 34.9815 | 0 | 0.036507 | 0.040756 | 0.052799
2015-04-23 12:41 | 42117.5284 | 3.7128 | 3.4833 | 33.4049 | 2657.435 | 2621.391 | 34.9814 | 27.824 | 3165.479 | 0.0144 | 196.71 | 1.3571 | 95.3354 | 98.78 | 434.73 | 0.03 | -0.0006 | 483108050 | 27.8011 | 2621.39 | 3.4833 | 34.9814 | 0 | 0.036507 | 0.038373 | 0.052716
2015-04-23 12:41 | 42117.5284 | 3.7128 | 3.4834 | 33.4047 | 2656.905 | 2620.871 | 34.9814 | 27.824 | 3166.479 | 0.0118 | 196.817 | 1.3571 | 95.3258 | 98.78 | 436.5 | 0.029 | -0.0006 | 483108051 | 27.801 | 2620.87 | 3.4834 | 34.9814 | 0 | 0.036507 | 0.03599 | 0.053138
2015-04-23 12:41 | 42117.5284 | 3.7128 | 3.4835 | 33.4045 | 2656.062 | 2620.044 | 34.9815 | 27.824 | 3167.479 | 0.0106 | 196.983 | 1.3571 | 95.3396 | 98.78 | 438.21 | 0.03 | 0.0007 | 483108052 | 27.8011 | 2620.044 | 3.4835 | 34.9814 | 0 | 0.036947 | 0.038373 | 0.052531
2015-04-23 12:41 | 42117.5284 | 3.7126 | 3.4834 | 33.404 | 2655.267 | 2619.265 | 34.9814 | 27.824 | 3168.479 | 0.0156 | 196.479 | 1.3571 | 95.3354 | 98.79 | 441.09 | 0.03 | 0.0026 | 483108053 | 27.8011 | 2619.265 | 3.4834 | 34.9814 | 0 | 0.03759 | 0.038373 | 0.052716
2015-04-23 12:41 | 42117.5284 | 3.7127 | 3.4834 | 33.4042 | 2654.925 | 2618.93 | 34.9818 | 27.8244 | 3169.479 | 0.0162 | 196.786 | 1.3571 | 95.3394 | 98.78 | 442.14 | 0.029 | -0.0006 | 483108054 | 27.8014 | 2618.93 | 3.4835 | 34.9818 | 0 | 0.036507 | 0.03599 | 0.05254
2015-04-23 12:41 | 42117.5284 | 3.7124 | 3.4831 | 33.4041 | 2655.208 | 2619.207 | 34.9819 | 27.8245 | 3170.479 | 0.0174 | 196.817 | 1.3571 | 95.3245 | 98.78 | 441.25 | 0.03 | 0.0006 | 483108055 | 27.8015 | 2619.207 | 3.4832 | 34.9819 | 0 | 0.036913 | 0.038373 | 0.053195
2015-04-23 12:41 | 42117.5284 | 3.7125 | 3.4832 | 33.4044 | 2655.774 | 2619.762 | 34.9817 | 27.8243 | 3171.479 | 0.0168 | 196.832 | 1.3573 | 95.34 | 98.78 | 436.89 | 0.03 | 0.0133 | 483108056 | 27.8014 | 2619.762 | 3.4832 | 34.9817 | 0 | 0.041214 | 0.038373 | 0.052514
2015-04-23 12:41 | 42117.5284 | 3.7126 | 3.4833 | 33.4047 | 2656.356 | 2620.333 | 34.9817 | 27.8243 | 3172.479 | 0.0155 | 196.832 | 1.3572 | 95.3364 | 98.78 | 431.79 | 0.029 | -0.0006 | 483108057 | 27.8013 | 2620.333 | 3.4833 | 34.9817 | 0 | 0.036507 | 0.03599 | 0.052672
2015-04-23 12:41 | 42117.5284 | 3.7125 | 3.4831 | 33.405 | 2657.079 | 2621.041 | 34.9818 | 27.8244 | 3173.479 | 0.0159 | 196.814 | 1.3572 | 95.3344 | 98.78 | 428.2 | 0.03 | -0.0006 | 483108058 | 27.8014 | 2621.041 | 3.4831 | 34.9818 | 0 | 0.036507 | 0.038373 | 0.05276
2015-04-23 12:41 | 42117.5285 | 3.7124 | 3.4829 | 33.4051 | 2658.013 | 2621.957 | 34.9817 | 27.8243 | 3174.479 | 0.0154 | 196.782 | 1.3572 | 95.334 | 98.78 | 427.61 | 0.03 | -0.0006 | 483108059 | 27.8013 | 2621.957 | 3.4829 | 34.9817 | 0 | 0.036507 | 0.038373 | 0.052777
2015-04-23 12:41 | 42117.5285 | 3.7117 | 3.482 | 33.4047 | 2658.913 | 2622.84 | 34.9816 | 27.8243 | 3175.479 | 0.0135 | 196.746 | 1.3572 | 95.3326 | 98.78 | 430.02 | 0.029 | -0.0006 | 483108060 | 27.8014 | 2622.839 | 3.4821 | 34.9816 | 0 | 0.036507 | 0.03599 | 0.052839
2015-04-23 12:41 | 42117.5285 | 3.7119 | 3.4822 | 33.405 | 2659.505 | 2623.42 | 34.9815 | 27.8242 | 3176.479 | 0.014 | 196.711 | 1.3572 | 95.3373 | 98.78 | 434.37 | 0.031 | 0.0027 | 483108061 | 27.8012 | 2623.419 | 3.4822 | 34.9814 | 0 | 0.037624 | 0.040756 | 0.052632
2015-04-23 12:41 | 42117.5285 | 3.7123 | 3.4826 | 33.4052 | 2659.526 | 2623.441 | 34.9812 | 27.824 | 3177.479 | 0.0179 | 196.681 | 1.3572 | 95.329 | 98.78 | 442.06 | 0.03 | -0.0006 | 483108062 | 27.801 | 2623.441 | 3.4826 | 34.9812 | 0 | 0.036507 | 0.038373 | 0.052997
2015-04-23 12:41 | 42117.5285 | 3.7126 | 3.4829 | 33.4052 | 2658.827 | 2622.755 | 34.9813 | 27.824 | 3178.479 | 0.0157 | 196.666 | 1.3572 | 95.3356 | 98.78 | 450.64 | 0.029 | -0.0006 | 483108063 | 27.801 | 2622.755 | 3.483 | 34.9813 | 0 | 0.036507 | 0.03599 | 0.052707
2015-04-23 12:41 | 42117.5285 | 3.7131 | 3.4836 | 33.4053 | 2657.62 | 2621.571 | 34.9814 | 27.824 | 3179.479 | 0.0158 | 196.931 | 1.3572 | 95.3331 | 98.78 | 458.8 | 0.031 | -0.0006 | 483108064 | 27.8011 | 2621.572 | 3.4836 | 34.9814 | 0 | 0.036507 | 0.040756 | 0.052817
2015-04-23 12:41 | 42117.5285 | 3.713 | 3.4836 | 33.4047 | 2656.155 | 2620.136 | 34.9814 | 27.8241 | 3180.479 | 0.0161 | 197.062 | 1.3572 | 95.3309 | 98.78 | 462.23 | 0.03 | -0.0006 | 483108065 | 27.8011 | 2620.136 | 3.4836 | 34.9815 | 0 | 0.036507 | 0.038373 | 0.052914
2015-04-23 12:41 | 42117.5285 | 3.7127 | 3.4835 | 33.404 | 2654.672 | 2618.681 | 34.9816 | 27.8242 | 3181.479 | 0.0117 | 196.426 | 1.3572 | 95.334 | 98.78 | 463.99 | 0.03 | -0.0006 | 483108066 | 27.8012 | 2618.681 | 3.4836 | 34.9816 | 0 | 0.036507 | 0.038373 | 0.052777
2015-04-23 12:41 | 42117.5286 | 3.7126 | 3.4836 | 33.4033 | 2653.404 | 2617.439 | 34.9815 | 27.8241 | 3182.479 | 0.0158 | 196.646 | 1.3572 | 95.3374 | 98.78 | 461.41 | 0.03 | -0.0006 | 483108067 | 27.8012 | 2617.439 | 3.4835 | 34.9815 | 0 | 0.036507 | 0.038373 | 0.052628
2015-04-23 12:41 | 42117.5286 | 3.7124 | 3.4834 | 33.4032 | 2652.766 | 2616.814 | 34.9819 | 27.8244 | 3183.479 | 0.0193 | 196.829 | 1.3572 | 95.3369 | 98.78 | 454.85 | 0.03 | -0.0006 | 483108068 | 27.8015 | 2616.813 | 3.4834 | 34.9818 | 0 | 0.036507 | 0.038373 | 0.05265
2015-04-23 12:41 | 42117.5286 | 3.7121 | 3.4831 | 33.4033 | 2653.325 | 2617.361 | 34.9821 | 27.8246 | 3184.479 | 0.0175 | 196.836 | 1.3574 | 95.3239 | 98.78 | 447.21 | 0.03 | -0.0006 | 483108069 | 27.8017 | 2617.361 | 3.4831 | 34.9821 | 0 | 0.036507 | 0.038373 | 0.053221
2015-04-23 12:41 | 42117.5286 | 3.7122 | 3.483 | 33.4039 | 2654.714 | 2618.723 | 34.9821 | 27.8246 | 3185.479 | 0.015 | 196.837 | 1.3574 | 95.337 | 98.78 | 442.9 | 0.03 | -0.0006 | 483108070 | 27.8017 | 2618.723 | 3.483 | 34.9821 | 0 | 0.036507 | 0.038373 | 0.052645
2015-04-23 12:41 | 42117.5286 | 3.7125 | 3.4832 | 33.4048 | 2656.34 | 2620.317 | 34.9819 | 27.8245 | 3186.479 | 0.0122 | 196.84 | 1.3572 | 95.3324 | 98.78 | 442.9 | 0.031 | -0.0006 | 483108071 | 27.8015 | 2620.317 | 3.4832 | 34.9819 | 0 | 0.036507 | 0.040756 | 0.052848
2015-04-23 12:41 | 42117.5286 | 3.7124 | 3.4829 | 33.4053 | 2657.832 | 2621.78 | 34.982 | 27.8245 | 3187.479 | 0.0101 | 196.838 | 1.3572 | 95.3321 | 98.78 | 444.78 | 0.03 | -0.0002 | 483108072 | 27.8015 | 2621.78 | 3.4829 | 34.982 | 0 | 0.036642 | 0.038373 | 0.052861
2015-04-23 12:41 | 42117.5286 | 3.7125 | 3.4828 | 33.4055 | 2658.87 | 2622.797 | 34.9817 | 27.8243 | 3188.479 | 0.0107 | 197.14 | 1.3572 | 95.3322 | 98.78 | 446.57 | 0.03 | 0.0023 | 483108073 | 27.8013 | 2622.797 | 3.4829 | 34.9817 | 0 | 0.037489 | 0.038373 | 0.052856
2015-04-23 12:41 | 42117.5286 | 3.713 | 3.4833 | 33.4057 | 2659.154 | 2623.075 | 34.9813 | 27.824 | 3189.479 | 0.0145 | 196.535 | 1.3573 | 95.33 | 98.78 | 447.91 | 0.031 | -0.0006 | 483108074 | 27.801 | 2623.075 | 3.4833 | 34.9813 | 0 | 0.036507 | 0.040756 | 0.052953
2015-04-23 12:41 | 42117.5286 | 3.7128 | 3.4832 | 33.4057 | 2659.111 | 2623.034 | 34.9814 | 27.8241 | 3190.479 | 0.014 | 196.69 | 1.3573 | 95.3322 | 98.78 | 450.22 | 0.03 | -0.0006 | 483108075 | 27.8011 | 2623.034 | 3.4831 | 34.9814 | 0 | 0.036507 | 0.038373 | 0.052856
2015-04-23 12:41 | 42117.5287 | 3.7128 | 3.4831 | 33.4057 | 2659.186 | 2623.107 | 34.9815 | 27.8241 | 3191.479 | 0.0128 | 197.011 | 1.3573 | 95.3332 | 98.78 | 454.46 | 0.031 | -0.0006 | 483108076 | 27.8012 | 2623.107 | 3.4831 | 34.9815 | 0 | 0.036507 | 0.040756 | 0.052813
2015-04-23 12:41 | 42117.5287 | 3.7134 | 3.4837 | 33.406 | 2658.985 | 2622.91 | 34.9813 | 27.8239 | 3192.479 | 0.0159 | 196.586 | 1.3573 | 95.3297 | 98.78 | 460.11 | 0.03 | -0.0006 | 483108077 | 27.801 | 2622.91 | 3.4837 | 34.9813 | 0 | 0.036507 | 0.038373 | 0.052966
2015-04-23 12:41 | 42117.5287 | 3.7134 | 3.4838 | 33.4058 | 2658.03 | 2621.973 | 34.9815 | 27.8241 | 3193.479 | 0.013 | 197.197 | 1.3575 | 95.3322 | 98.78 | 465.48 | 0.03 | 0.0013 | 483108078 | 27.8011 | 2621.973 | 3.4838 | 34.9815 | 0 | 0.03715 | 0.038373 | 0.052856
2015-04-23 12:41 | 42117.5287 | 3.7131 | 3.4837 | 33.4049 | 2656.503 | 2620.476 | 34.9815 | 27.8241 | 3194.479 | 0.0142 | 196.365 | 1.3573 | 95.3389 | 98.78 | 467.04 | 0.03 | 0.0003 | 483108079 | 27.8011 | 2620.476 | 3.4837 | 34.9815 | 0 | 0.036812 | 0.038373 | 0.052562
2015-04-23 12:41 | 42117.5287 | 3.713 | 3.4838 | 33.4044 | 2654.891 | 2618.896 | 34.9817 | 27.8242 | 3195.479 | 0.0124 | 196.584 | 1.3573 | 95.3344 | 98.78 | 464.52 | 0.03 | -0.0006 | 483108080 | 27.8013 | 2618.896 | 3.4838 | 34.9817 | 0 | 0.036507 | 0.038373 | 0.05276
2015-04-23 12:41 | 42117.5287 | 3.713 | 3.4839 | 33.4037 | 2653.588 | 2617.619 | 34.9815 | 27.824 | 3196.479 | 0.0162 | 196.823 | 1.3575 | 95.3107 | 98.79 | 460.44 | 0.03 | -0.0006 | 483108081 | 27.8011 | 2617.619 | 3.4839 | 34.9815 | 0 | 0.036507 | 0.038373 | 0.053802
2015-04-23 12:41 | 42117.5287 | 3.7129 | 3.4838 | 33.4035 | 2652.918 | 2616.962 | 34.9817 | 27.8242 | 3197.479 | 0.018 | 196.865 | 1.3573 | 95.3367 | 98.78 | 455.57 | 0.029 | -0.0006 | 483108082 | 27.8013 | 2616.962 | 3.4839 | 34.9817 | 0 | 0.036507 | 0.03599 | 0.052659
2015-04-23 12:41 | 42117.5287 | 3.7126 | 3.4835 | 33.4037 | 2653.242 | 2617.28 | 34.982 | 27.8245 | 3198.479 | 0.0154 | 196.88 | 1.3577 | 95.3373 | 98.78 | 451.81 | 0.03 | -0.0006 | 483108083 | 27.8015 | 2617.28 | 3.4835 | 34.982 | 0 | 0.036507 | 0.038373 | 0.052632
2015-04-23 12:41 | 42117.5287 | 3.7125 | 3.4833 | 33.4041 | 2654.379 | 2618.395 | 34.9822 | 27.8247 | 3199.479 | 0.013 | 196.857 | 1.3573 | 95.3383 | 98.78 | 450.18 | 0.03 | -0.0006 | 483108084 | 27.8017 | 2618.395 | 3.4833 | 34.9822 | 0 | 0.036507 | 0.038373 | 0.052588
2015-04-23 12:41 | 42117.5288 | 3.7123 | 3.483 | 33.4046 | 2656.012 | 2619.995 | 34.9821 | 27.8246 | 3200.479 | 0.0152 | 196.825 | 1.3573 | 95.3343 | 98.78 | 448.87 | 0.03 | -0.0006 | 483108085 | 27.8017 | 2619.996 | 3.483 | 34.9821 | 0 | 0.036507 | 0.038373 | 0.052764
2015-04-23 12:41 | 42117.5288 | 3.712 | 3.4825 | 33.405 | 2657.818 | 2621.766 | 34.9821 | 27.8247 | 3201.479 | 0.0163 | 196.801 | 1.3573 | 95.3302 | 98.78 | 448.71 | 0.03 | 0.0002 | 483108086 | 27.8017 | 2621.766 | 3.4825 | 34.982 | 0 | 0.036778 | 0.038373 | 0.052944
2015-04-23 12:41 | 42117.5288 | 3.712 | 3.4824 | 33.4056 | 2659.42 | 2623.337 | 34.9821 | 27.8247 | 3202.479 | 0.0172 | 196.789 | 1.3573 | 95.3354 | 98.78 | 450.34 | 0.03 | 0.0006 | 483108087 | 27.8017 | 2623.337 | 3.4824 | 34.9821 | 0 | 0.036913 | 0.038373 | 0.052716
2015-04-23 12:41 | 42117.5288 | 3.7127 | 3.483 | 33.4062 | 2660.057 | 2623.96 | 34.9818 | 27.8243 | 3203.479 | 0.0186 | 196.785 | 1.3573 | 95.3195 | 98.78 | 453.14 | 0.03 | -0.0006 | 483108088 | 27.8014 | 2623.96 | 3.483 | 34.9818 | 0 | 0.036507 | 0.038373 | 0.053415
|  | 3.7128 | 3.4834 | 33.405 | 2656.8089 | 2620.7766 | 34.9816 | 27.8242 | 3147.979 | 0.015357 | 196.9341 | 1.3583 | 95.3338 | 98.7806 | 399.6266 | 0.029937 | -0.00015804 | 483108032.5 | 27.8013 | 2620.7766 | 3.4834 | 34.9816 | 0 | 0.036656 | 0.038224 | 0.052786

## 2280 m
Datetime | Datetime | t090C: Temperature [ITS-90, deg C] | potemp090C: Potential Temperature [ITS-90, deg C] | c0mS/cm: Conductivity [mS/cm] | prDM: Pressure, Digiquartz [db] | depSM: Depth [salt water, m] | sal00: Salinity, Practical [PSU] | sigma-é00: Density [sigma-theta, kg/m^3] | timeS: Time, Elapsed [seconds] | flC: Fluorescence, Chelsea Aqua 3 Chl Con [ug/l] | sbox0Mm/Kg: Oxygen, SBE 43 [umol/kg] | sbeox0V: Oxygen raw, SBE 43 [V] | xmiss: Beam Transmission, Chelsea/Seatech [%] | altM: Altimeter [m] | spar: SPAR, Biospherical/Licor | seaTurbMtr: Turbidity, Seapoint [FTU] | turbWETntu0: Turbidity, WET Labs ECO [NTU] | timeQ: Time, NMEA [seconds] | sigma-t00: Density [sigma-t, kg/m^3 ] | depSM: Depth [salt water, m], lat = 36.2785 | potemp090C: Potential Temperature [ITS-90, deg C] | sal00: Salinity, Practical [PSU] | flag: flag
2015-04-23 12:49 | 42117.5339 | 3.8071 | 3.6117 | 33.3643 | 2309.928 | 2280.439 | 34.9935 | 27.8209 | 3640.479 | 0.0173 | 197.086 | 1.399 | 94.9374 | 88.54 | 654.71 | 0.04 | 0.0775 | 483108525 | 27.8011 | 2280.439 | 3.6117 | 34.9935 | 0
2015-04-23 12:49 | 42117.5339 | 3.8072 | 3.6118 | 33.3643 | 2310.143 | 2280.65 | 34.9932 | 27.8207 | 3641.479 | 0.018 | 197.09 | 1.3991 | 94.9374 | 94.44 | 654.91 | 0.041 | 0.079 | 483108526 | 27.8009 | 2280.65 | 3.6118 | 34.9932 | 0
2015-04-23 12:49 | 42117.5339 | 3.8075 | 3.6121 | 33.3642 | 2309.783 | 2280.297 | 34.9931 | 27.8206 | 3642.479 | 0.0176 | 197.112 | 1.3991 | 94.9374 | 98.79 | 659.06 | 0.04 | 0.078 | 483108527 | 27.8007 | 2280.296 | 3.6121 | 34.9931 | 0
2015-04-23 12:49 | 42117.5339 | 3.8075 | 3.6122 | 33.364 | 2308.803 | 2279.334 | 34.9931 | 27.8206 | 3643.479 | 0.0156 | 197.137 | 1.3991 | 94.9374 | 88.76 | 666.68 | 0.04 | 0.0775 | 483108528 | 27.8008 | 2279.334 | 3.6122 | 34.9931 | 0
2015-04-23 12:49 | 42117.5339 | 3.8078 | 3.6126 | 33.3638 | 2307.674 | 2278.226 | 34.9931 | 27.8206 | 3644.479 | 0.017 | 197.156 | 1.3991 | 94.9374 | 94.5 | 673.98 | 0.04 | 0.078 | 483108529 | 27.8008 | 2278.226 | 3.6126 | 34.9932 | 0
2015-04-23 12:49 | 42117.5339 | 3.8078 | 3.6126 | 33.3636 | 2306.898 | 2277.464 | 34.9933 | 27.8207 | 3645.479 | 0.0173 | 197.167 | 1.3991 | 94.9374 | 98.79 | 681 | 0.039 | 0.0782 | 483108530 | 27.8009 | 2277.464 | 3.6127 | 34.9933 | 0
2015-04-23 12:49 | 42117.5339 | 3.8076 | 3.6125 | 33.3637 | 2306.983 | 2277.547 | 34.9935 | 27.8208 | 3646.479 | 0.0155 | 197.164 | 1.3991 | 94.9374 | 87.6 | 688.5 | 0.04 | 0.0784 | 483108531 | 27.801 | 2277.547 | 3.6125 | 34.9935 | 0
2015-04-23 12:49 | 42117.5339 | 3.8073 | 3.6121 | 33.3638 | 2307.774 | 2278.324 | 34.9936 | 27.821 | 3647.479 | 0.0185 | 197.145 | 1.3991 | 94.9374 | 94.03 | 695.73 | 0.038 | 0.0775 | 483108532 | 27.8012 | 2278.324 | 3.6121 | 34.9936 | 0
2015-04-23 12:49 | 42117.5339 | 3.8072 | 3.6119 | 33.3641 | 2308.699 | 2279.232 | 34.9937 | 27.821 | 3648.479 | 0.0213 | 197.121 | 1.3991 | 94.9374 | 98.78 | 699.22 | 0.04 | 0.078 | 483108533 | 27.8012 | 2279.232 | 3.6119 | 34.9937 | 0
2015-04-23 12:49 | 42117.534 | 3.8073 | 3.612 | 33.3645 | 2309.467 | 2279.986 | 34.9936 | 27.821 | 3649.479 | 0.023 | 197.101 | 1.3991 | 94.9374 | 88.09 | 700.23 | 0.04 | 0.078 | 483108534 | 27.8011 | 2279.986 | 3.612 | 34.9936 | 0
2015-04-23 12:49 | 42117.534 | 3.8075 | 3.6121 | 33.3646 | 2309.889 | 2280.401 | 34.9933 | 27.8207 | 3650.479 | 0.0205 | 197.098 | 1.3991 | 94.9374 | 94.22 | 698.46 | 0.039 | 0.0775 | 483108535 | 27.8009 | 2280.401 | 3.6121 | 34.9934 | 0
2015-04-23 12:49 | 42117.534 | 3.8078 | 3.6124 | 33.3646 | 2309.795 | 2280.308 | 34.9931 | 27.8205 | 3651.479 | 0.0189 | 197.113 | 1.3991 | 94.9374 | 98.79 | 699.77 | 0.039 | 0.0898 | 483108536 | 27.8007 | 2280.308 | 3.6124 | 34.9931 | 0
2015-04-23 12:49 | 42117.534 | 3.8079 | 3.6126 | 33.3644 | 2309.079 | 2279.606 | 34.9931 | 27.8205 | 3652.479 | 0.0187 | 197.138 | 1.3991 | 94.9374 | 88.05 | 706.18 | 0.038 | 0.0926 | 483108537 | 27.8007 | 2279.606 | 3.6126 | 34.9931 | 0
2015-04-23 12:49 | 42117.534 | 3.8079 | 3.6127 | 33.3641 | 2308.103 | 2278.647 | 34.9932 | 27.8206 | 3653.479 | 0.0159 | 197.168 | 1.3991 | 94.9374 | 94.19 | 714.84 | 0.039 | 0.0811 | 483108538 | 27.8008 | 2278.647 | 3.6126 | 34.9932 | 0
2015-04-23 12:49 | 42117.534 | 3.8078 | 3.6127 | 33.3638 | 2307.301 | 2277.859 | 34.9933 | 27.8206 | 3654.479 | 0.0154 | 197.196 | 1.3991 | 94.9374 | 98.79 | 724.39 | 0.039 | 0.078 | 483108539 | 27.8009 | 2277.86 | 3.6127 | 34.9933 | 0
2015-04-23 12:49 | 42117.534 | 3.8076 | 3.6125 | 33.3637 | 2307.127 | 2277.689 | 34.9935 | 27.8209 | 3655.479 | 0.0154 | 197.208 | 1.3991 | 94.9374 | 87.75 | 732.16 | 0.039 | 0.0775 | 483108540 | 27.8011 | 2277.689 | 3.6125 | 34.9935 | 0
2015-04-23 12:49 | 42117.534 | 3.8074 | 3.6122 | 33.3639 | 2307.672 | 2278.224 | 34.9937 | 27.8211 | 3656.479 | 0.0177 | 197.192 | 1.3991 | 94.9374 | 94.06 | 738.38 | 0.04 | 0.078 | 483108541 | 27.8012 | 2278.224 | 3.6122 | 34.9937 | 0
2015-04-23 12:49 | 42117.5341 | 3.8074 | 3.6122 | 33.3643 | 2308.606 | 2279.141 | 34.9937 | 27.821 | 3657.479 | 0.0197 | 197.154 | 1.3991 | 94.9374 | 98.79 | 744.05 | 0.04 | 0.0775 | 483108542 | 27.8012 | 2279.141 | 3.6121 | 34.9937 | 0
2015-04-23 12:49 | 42117.5341 | 3.8073 | 3.6119 | 33.3647 | 2309.754 | 2280.268 | 34.9938 | 27.8211 | 3658.479 | 0.0185 | 197.109 | 1.3991 | 94.9374 | 87.73 | 750.61 | 0.039 | 0.0845 | 483108543 | 27.8012 | 2280.268 | 3.6119 | 34.9937 | 0
2015-04-23 12:49 | 42117.5341 | 3.8075 | 3.612 | 33.3652 | 2310.826 | 2281.321 | 34.9936 | 27.821 | 3659.479 | 0.0177 | 197.069 | 1.3991 | 94.9374 | 94.03 | 757.49 | 0.039 | 0.0869 | 483108544 | 27.8012 | 2281.321 | 3.612 | 34.9936 | 0
2015-04-23 12:49 | 42117.5341 | 3.8081 | 3.6125 | 33.3656 | 2311.384 | 2281.869 | 34.9932 | 27.8206 | 3660.479 | 0.0202 | 197.05 | 1.3991 | 94.9374 | 98.78 | 763.23 | 0.039 | 0.078 | 483108545 | 27.8008 | 2281.869 | 3.6125 | 34.9932 | 0
2015-04-23 12:49 | 42117.5341 | 3.8081 | 3.6126 | 33.3653 | 2310.752 | 2281.248 | 34.9932 | 27.8206 | 3661.479 | 0.0219 | 197.064 | 1.3991 | 94.9374 | 87.63 | 769.4 | 0.039 | 0.0827 | 483108546 | 27.8008 | 2281.248 | 3.6126 | 34.9932 | 0
2015-04-23 12:49 | 42117.5341 | 3.8083 | 3.6129 | 33.3648 | 2309.254 | 2279.777 | 34.9931 | 27.8205 | 3662.479 | 0.0183 | 197.095 | 1.3991 | 94.9374 | 93.98 | 779.78 | 0.04 | 0.0919 | 483108547 | 27.8007 | 2279.777 | 3.6129 | 34.9931 | 0
2015-04-23 12:49 | 42117.5341 | 3.8081 | 3.6129 | 33.3642 | 2307.461 | 2278.017 | 34.9934 | 27.8207 | 3663.479 | 0.0176 | 197.13 | 1.3991 | 94.9374 | 98.78 | 789.77 | 0.039 | 0.0798 | 483108548 | 27.8009 | 2278.017 | 3.6129 | 34.9934 | 0
2015-04-23 12:49 | 42117.5341 | 3.8079 | 3.6129 | 33.3633 | 2305.864 | 2276.448 | 34.9933 | 27.8207 | 3664.479 | 0.0204 | 197.166 | 1.3991 | 94.9374 | 86.95 | 798.84 | 0.039 | 0.0895 | 483108549 | 27.8009 | 2276.448 | 3.6129 | 34.9933 | 0
2015-04-23 12:49 | 42117.5341 | 3.8076 | 3.6127 | 33.3628 | 2305.024 | 2275.623 | 34.9934 | 27.8208 | 3665.479 | 0.0202 | 197.198 | 1.3991 | 94.9374 | 93.7 | 805.29 | 0.04 | 0.0791 | 483108550 | 27.801 | 2275.623 | 3.6127 | 34.9934 | 0
2015-04-23 12:49 | 42117.5342 | 3.8073 | 3.6123 | 33.363 | 2305.496 | 2276.087 | 34.9938 | 27.8211 | 3666.479 | 0.018 | 197.218 | 1.3991 | 94.9374 | 98.78 | 812.06 | 0.04 | 0.0917 | 483108551 | 27.8013 | 2276.087 | 3.6123 | 34.9938 | 0
2015-04-23 12:49 | 42117.5342 | 3.8074 | 3.6123 | 33.3637 | 2306.721 | 2277.29 | 34.9939 | 27.8212 | 3667.479 | 0.0229 | 197.212 | 1.3991 | 94.9374 | 87.11 | 819.52 | 0.04 | 0.0806 | 483108552 | 27.8014 | 2277.29 | 3.6123 | 34.9939 | 0
2015-04-23 12:49 | 42117.5342 | 3.8075 | 3.6123 | 33.3643 | 2308.098 | 2278.642 | 34.9939 | 27.8211 | 3668.479 | 0.0238 | 197.186 | 1.3991 | 94.9374 | 93.74 | 828.8 | 0.039 | 0.078 | 483108553 | 27.8013 | 2278.642 | 3.6123 | 34.9938 | 0
2015-04-23 12:49 | 42117.5342 | 3.8076 | 3.6122 | 33.3648 | 2309.475 | 2279.995 | 34.9938 | 27.8211 | 3669.479 | 0.0239 | 197.157 | 1.3991 | 94.9374 | 98.79 | 838.82 | 0.04 | 0.0775 | 483108554 | 27.8013 | 2279.994 | 3.6122 | 34.9938 | 0
2015-04-23 12:49 | 42117.5342 | 3.8077 | 3.6121 | 33.3654 | 2310.729 | 2281.226 | 34.9938 | 27.8211 | 3670.479 | 0.0254 | 197.127 | 1.3991 | 94.9374 | 86.64 | 848.97 | 0.04 | 0.079 | 483108555 | 27.8012 | 2281.226 | 3.6122 | 34.9938 | 0
2015-04-23 12:49 | 42117.5342 | 3.8079 | 3.6123 | 33.3656 | 2311.532 | 2282.014 | 34.9934 | 27.8208 | 3671.479 | 0.0232 | 197.1 | 1.3991 | 94.9374 | 93.54 | 868.13 | 0.039 | 0.0775 | 483108556 | 27.8009 | 2282.014 | 3.6123 | 34.9934 | 0
2015-04-23 12:49 | 42117.5342 | 3.8083 | 3.6127 | 33.3657 | 2311.345 | 2281.83 | 34.9932 | 27.8205 | 3672.479 | 0.0173 | 197.077 | 1.3991 | 94.9374 | 98.79 | 893.83 | 0.04 | 0.0863 | 483108557 | 27.8007 | 2281.83 | 3.6128 | 34.9932 | 0
2015-04-23 12:49 | 42117.5342 | 3.8085 | 3.613 | 33.3656 | 2310.344 | 2280.847 | 34.9933 | 27.8206 | 3673.479 | 0.0148 | 197.068 | 1.3991 | 94.9374 | 86.99 | 907.24 | 0.039 | 0.0832 | 483108558 | 27.8008 | 2280.847 | 3.613 | 34.9933 | 0
2015-04-23 12:49 | 42117.5342 | 3.8084 | 3.613 | 33.365 | 2309.16 | 2279.684 | 34.9933 | 27.8206 | 3674.479 | 0.0163 | 197.086 | 1.3991 | 94.9374 | 93.67 | 907.15 | 0.039 | 0.078 | 483108559 | 27.8008 | 2279.684 | 3.6131 | 34.9933 | 0
2015-04-23 12:49 | 42117.5343 | 3.8084 | 3.6131 | 33.3645 | 2307.968 | 2278.515 | 34.9933 | 27.8206 | 3675.479 | 0.0164 | 197.114 | 1.3991 | 94.9374 | 98.79 | 917.2 | 0.039 | 0.078 | 483108560 | 27.8008 | 2278.515 | 3.6131 | 34.9933 | 0
2015-04-23 12:49 | 42117.5343 | 3.8081 | 3.6129 | 33.3639 | 2306.85 | 2277.417 | 34.9933 | 27.8207 | 3676.479 | 0.0143 | 197.146 | 1.3991 | 94.9374 | 86.69 | 956.18 | 0.039 | 0.0775 | 483108561 | 27.8009 | 2277.417 | 3.6129 | 34.9933 | 0
2015-04-23 12:49 | 42117.5343 | 3.808 | 3.6129 | 33.3634 | 2305.883 | 2276.467 | 34.9933 | 27.8206 | 3677.479 | 0.0131 | 197.173 | 1.3991 | 94.9374 | 93.53 | 990.22 | 0.04 | 0.0775 | 483108562 | 27.8008 | 2276.467 | 3.6129 | 34.9933 | 0
2015-04-23 12:49 | 42117.5343 | 3.8077 | 3.6127 | 33.3632 | 2305.506 | 2276.097 | 34.9936 | 27.8209 | 3678.479 | 0.0196 | 197.192 | 1.3991 | 94.9374 | 98.78 | 1000.6 | 0.04 | 0.0775 | 483108563 | 27.8011 | 2276.097 | 3.6127 | 34.9936 | 0
2015-04-23 12:49 | 42117.5343 | 3.8074 | 3.6124 | 33.3634 | 2306.113 | 2276.693 | 34.9939 | 27.8211 | 3679.479 | 0.0215 | 197.201 | 1.3991 | 94.9374 | 86.75 | 1045.3 | 0.04 | 0.0809 | 483108564 | 27.8014 | 2276.693 | 3.6123 | 34.9939 | 0
2015-04-23 12:49 | 42117.5343 | 3.8077 | 3.6125 | 33.3641 | 2307.257 | 2277.816 | 34.9938 | 27.8211 | 3680.479 | 0.0223 | 197.208 | 1.3991 | 94.9374 | 93.54 | 1050.4 | 0.041 | 0.0916 | 483108565 | 27.8012 | 2277.816 | 3.6125 | 34.9938 | 0
2015-04-23 12:49 | 42117.5343 | 3.8078 | 3.6125 | 33.3646 | 2308.486 | 2279.023 | 34.9938 | 27.8211 | 3681.479 | 0.0227 | 197.21 | 1.3991 | 94.9374 | 98.79 | 1006.6 | 0.04 | 0.0904 | 483108566 | 27.8013 | 2279.023 | 3.6125 | 34.9938 | 0
2015-04-23 12:49 | 42117.5343 | 3.808 | 3.6126 | 33.3651 | 2309.559 | 2280.076 | 34.9936 | 27.8209 | 3682.479 | 0.02 | 197.192 | 1.3991 | 94.9374 | 86.3 | 997.17 | 0.04 | 0.078 | 483108567 | 27.8011 | 2280.077 | 3.6126 | 34.9936 | 0
2015-04-23 12:49 | 42117.5344 | 3.808 | 3.6126 | 33.3652 | 2310.263 | 2280.768 | 34.9934 | 27.8207 | 3683.479 | 0.0189 | 197.155 | 1.3992 | 94.9374 | 93.34 | 1002.5 | 0.039 | 0.0775 | 483108568 | 27.8009 | 2280.768 | 3.6126 | 34.9934 | 0
2015-04-23 12:49 | 42117.5344 | 3.808 | 3.6126 | 33.3653 | 2310.595 | 2281.093 | 34.9933 | 27.8207 | 3684.479 | 0.0148 | 197.116 | 1.3992 | 94.9374 | 98.79 | 991.73 | 0.039 | 0.0775 | 483108569 | 27.8008 | 2281.093 | 3.6125 | 34.9933 | 0
2015-04-23 12:50 | 42117.5344 | 3.8081 | 3.6126 | 33.3654 | 2310.859 | 2281.353 | 34.9932 | 27.8206 | 3685.479 | 0.018 | 197.089 | 1.3992 | 94.9374 | 86.34 | 999.51 | 0.039 | 0.0775 | 483108570 | 27.8008 | 2281.353 | 3.6126 | 34.9932 | 0
2015-04-23 12:50 | 42117.5344 | 3.8084 | 3.6128 | 33.3656 | 2310.993 | 2281.485 | 34.9931 | 27.8205 | 3686.479 | 0.0152 | 197.083 | 1.3992 | 94.9374 | 93.35 | 1033.7 | 0.039 | 0.078 | 483108571 | 27.8006 | 2281.485 | 3.6129 | 34.9931 | 0
2015-04-23 12:50 | 42117.5344 | 3.8085 | 3.613 | 33.3655 | 2310.29 | 2280.794 | 34.9932 | 27.8206 | 3687.479 | 0.0128 | 197.091 | 1.3992 | 94.9374 | 98.78 | 1057 | 0.039 | 0.0775 | 483108572 | 27.8007 | 2280.794 | 3.613 | 34.9932 | 0
2015-04-23 12:50 | 42117.5344 | 3.8086 | 3.6132 | 33.365 | 2308.833 | 2279.364 | 34.9932 | 27.8205 | 3688.479 | 0.015 | 197.108 | 1.3992 | 94.9374 | 86.19 | 1054.5 | 0.039 | 0.0775 | 483108573 | 27.8007 | 2279.364 | 3.6132 | 34.9932 | 0
2015-04-23 12:50 | 42117.5344 | 3.8083 | 3.6131 | 33.3643 | 2307.238 | 2277.797 | 34.9934 | 27.8207 | 3689.479 | 0.0151 | 197.136 | 1.3992 | 94.9374 | 93.27 | 1048.4 | 0.039 | 0.0775 | 483108574 | 27.8009 | 2277.798 | 3.6132 | 34.9934 | 0
2015-04-23 12:50 | 42117.5344 | 3.8082 | 3.6131 | 33.3637 | 2306.143 | 2276.722 | 34.9934 | 27.8207 | 3690.479 | 0.0161 | 197.167 | 1.3992 | 94.9374 | 98.79 | 1053.4 | 0.04 | 0.0775 | 483108575 | 27.8009 | 2276.723 | 3.6131 | 34.9934 | 0
2015-04-23 12:50 | 42117.5344 | 3.8079 | 3.6129 | 33.3635 | 2305.849 | 2276.433 | 34.9935 | 27.8208 | 3691.479 | 0.0162 | 197.19 | 1.3992 | 94.9374 | 85.9 | 1091.9 | 0.04 | 0.0775 | 483108576 | 27.801 | 2276.433 | 3.6129 | 34.9935 | 0
2015-04-23 12:50 | 42117.5345 | 3.8079 | 3.6129 | 33.3636 | 2306.127 | 2276.707 | 34.9935 | 27.8208 | 3692.479 | 0.0171 | 197.202 | 1.3992 | 94.9374 | 93.15 | 1180.6 | 0.039 | 0.0775 | 483108577 | 27.801 | 2276.707 | 3.6129 | 34.9935 | 0
2015-04-23 12:50 | 42117.5345 | 3.8077 | 3.6126 | 33.3639 | 2306.761 | 2277.33 | 34.9938 | 27.821 | 3693.479 | 0.0152 | 197.214 | 1.3992 | 94.9374 | 98.79 | 1262.1 | 0.04 | 0.0775 | 483108578 | 27.8012 | 2277.329 | 3.6126 | 34.9938 | 0
2015-04-23 12:50 | 42117.5345 | 3.8076 | 3.6124 | 33.3642 | 2307.797 | 2278.347 | 34.9938 | 27.8211 | 3694.479 | 0.017 | 197.231 | 1.3992 | 94.9374 | 85.82 | 1246.7 | 0.039 | 0.0785 | 483108579 | 27.8013 | 2278.347 | 3.6124 | 34.9938 | 0
2015-04-23 12:50 | 42117.5345 | 3.8078 | 3.6124 | 33.3648 | 2309.002 | 2279.529 | 34.9938 | 27.821 | 3695.479 | 0.0199 | 197.229 | 1.3992 | 94.9374 | 93.09 | 1193.8 | 0.04 | 0.0775 | 483108580 | 27.8012 | 2279.529 | 3.6125 | 34.9937 | 0
2015-04-23 12:50 | 42117.5345 | 3.808 | 3.6125 | 33.3652 | 2309.94 | 2280.452 | 34.9936 | 27.8209 | 3696.479 | 0.0187 | 197.2 | 1.3992 | 94.9374 | 98.79 | 1185.6 | 0.039 | 0.0775 | 483108581 | 27.8011 | 2280.451 | 3.6126 | 34.9936 | 0
2015-04-23 12:50 | 42117.5345 | 3.8079 | 3.6125 | 33.3653 | 2310.378 | 2280.88 | 34.9935 | 27.8208 | 3697.479 | 0.0189 | 197.157 | 1.3992 | 94.9374 | 85.64 | 1230.7 | 0.039 | 0.0803 | 483108582 | 27.801 | 2280.881 | 3.6124 | 34.9935 | 0
2015-04-23 12:50 | 42117.5345 | 3.808 | 3.6124 | 33.3654 | 2310.832 | 2281.327 | 34.9934 | 27.8208 | 3698.479 | 0.0165 | 197.117 | 1.3992 | 94.9374 | 93.01 | 1290.7 | 0.04 | 0.0946 | 483108583 | 27.8009 | 2281.327 | 3.6125 | 34.9934 | 0
2015-04-23 12:50 | 42117.5345 | 3.8082 | 3.6126 | 33.3657 | 2311.485 | 2281.967 | 34.9932 | 27.8206 | 3699.479 | 0.0204 | 197.091 | 1.3992 | 94.9374 | 98.79 | 1510.8 | 0.039 | 0.0775 | 483108584 | 27.8008 | 2281.967 | 3.6126 | 34.9932 | 0
2015-04-23 12:50 | 42117.5345 | 3.8084 | 3.6128 | 33.3658 | 2311.46 | 2281.943 | 34.9931 | 27.8204 | 3700.479 | 0.0213 | 197.096 | 1.3992 | 94.9374 | 85.57 | 1684 | 0.039 | 0.0775 | 483108585 | 27.8006 | 2281.943 | 3.6128 | 34.9931 | 0
|  | 3.8078 | 3.6125 | 33.3645 | 2308.6789 | 2279.2124 | 34.9934 | 27.8208 | 3670.479 | 0.018372 | 197.1437 | 1.3991 | 94.9374 | 93.0682 | 910.6966 | 0.039459 | 0.080395 | 483108555 | 27.801 | 2279.2124 | 3.6125 | 34.9934 | 0

## 2145 m
Datetime | Datetime | t090C: Temperature [ITS-90, deg C] | potemp090C: Potential Temperature [ITS-90, deg C] | c0mS/cm: Conductivity [mS/cm] | prDM: Pressure, Digiquartz [db] | depSM: Depth [salt water, m] | sal00: Salinity, Practical [PSU] | sigma-é00: Density [sigma-theta, kg/m^3] | timeS: Time, Elapsed [seconds] | flC: Fluorescence, Chelsea Aqua 3 Chl Con [ug/l] | sbox0Mm/Kg: Oxygen, SBE 43 [umol/kg] | sbeox0V: Oxygen raw, SBE 43 [V] | xmiss: Beam Transmission, Chelsea/Seatech [%] | altM: Altimeter [m] | spar: SPAR, Biospherical/Licor | seaTurbMtr: Turbidity, Seapoint [FTU] | turbWETntu0: Turbidity, WET Labs ECO [NTU] | timeQ: Time, NMEA [seconds] | sigma-t00: Density [sigma-t, kg/m^3 ] | depSM: Depth [salt water, m], lat = 36.2785 | potemp090C: Potential Temperature [ITS-90, deg C] | sal00: Salinity, Practical [PSU] | flag: flag
2015-04-23 12:53 | 42117.5368 | 3.8907 | 3.7077 | 33.3925 | 2172.224 | 2145.182 | 35.0028 | 27.8186 | 3895.479 | 0.0178 | 196.62 | 1.4145 | 95.1434 | 76.86 | 474.61 | 0.035 | 0.0547 | 483108780 | 27.7999 | 2145.182 | 3.7077 | 35.0028 | 0
2015-04-23 12:53 | 42117.5368 | 3.8916 | 3.7087 | 33.3931 | 2171.143 | 2144.12 | 35.003 | 27.8187 | 3896.479 | 0.0193 | 196.956 | 1.4146 | 95.1434 | 87.74 | 469.77 | 0.035 | 0.0567 | 483108781 | 27.8 | 2144.12 | 3.7087 | 35.0031 | 0
2015-04-23 12:53 | 42117.5368 | 3.892 | 3.7092 | 33.3935 | 2170.451 | 2143.441 | 35.0033 | 27.8189 | 3897.479 | 0.0237 | 196.79 | 1.4145 | 95.1402 | 98.79 | 489.25 | 0.033 | 0.0555 | 483108782 | 27.8002 | 2143.441 | 3.7092 | 35.0034 | 0
2015-04-23 12:53 | 42117.5368 | 3.8918 | 3.709 | 33.3937 | 2170.525 | 2143.514 | 35.0038 | 27.8193 | 3898.479 | 0.0232 | 196.538 | 1.4148 | 95.1434 | 75.79 | 484.36 | 0.035 | 0.0555 | 483108783 | 27.8006 | 2143.514 | 3.709 | 35.0038 | 0
2015-04-23 12:53 | 42117.5369 | 3.891 | 3.7081 | 33.3928 | 2171.221 | 2144.197 | 35.0033 | 27.819 | 3899.479 | 0.0186 | 196.745 | 1.4145 | 95.1434 | 87.22 | 457.66 | 0.034 | 0.0555 | 483108784 | 27.8003 | 2144.197 | 3.7081 | 35.0033 | 0
2015-04-23 12:53 | 42117.5369 | 3.8896 | 3.7066 | 33.3919 | 2172.079 | 2145.04 | 35.0033 | 27.8192 | 3900.479 | 0.0159 | 196.664 | 1.4147 | 95.1434 | 98.79 | 454.25 | 0.034 | 0.0543 | 483108785 | 27.8004 | 2145.04 | 3.7066 | 35.0033 | 0
2015-04-23 12:53 | 42117.5369 | 3.8903 | 3.7072 | 33.3931 | 2172.973 | 2145.918 | 35.0036 | 27.8193 | 3901.479 | 0.0162 | 196.644 | 1.4148 | 95.1434 | 76.25 | 456.36 | 0.036 | 0.0519 | 483108786 | 27.8006 | 2145.918 | 3.7072 | 35.0036 | 0
2015-04-23 12:53 | 42117.5369 | 3.8882 | 3.7051 | 33.3909 | 2173.862 | 2146.792 | 35.0029 | 27.819 | 3902.479 | 0.0147 | 196.932 | 1.4146 | 95.1434 | 87.4 | 461.62 | 0.035 | 0.0513 | 483108787 | 27.8002 | 2146.792 | 3.7051 | 35.0029 | 0
2015-04-23 12:53 | 42117.5369 | 3.8855 | 3.7024 | 33.3887 | 2174.544 | 2147.462 | 35.0028 | 27.8192 | 3903.479 | 0.0177 | 196.952 | 1.4147 | 95.1434 | 98.79 | 465.53 | 0.034 | 0.0554 | 483108788 | 27.8003 | 2147.462 | 3.7024 | 35.0027 | 0
2015-04-23 12:53 | 42117.5369 | 3.8854 | 3.7023 | 33.3884 | 2174.738 | 2147.653 | 35.0025 | 27.819 | 3904.479 | 0.0185 | 196.555 | 1.4146 | 95.1423 | 76.59 | 466.34 | 0.034 | 0.0554 | 483108789 | 27.8001 | 2147.653 | 3.7022 | 35.0024 | 0
2015-04-23 12:53 | 42117.5369 | 3.8868 | 3.7037 | 33.3895 | 2174.151 | 2147.076 | 35.0025 | 27.8188 | 3905.479 | 0.0175 | 197.579 | 1.4145 | 95.1423 | 87.53 | 464.07 | 0.034 | 0.0403 | 483108790 | 27.8 | 2147.076 | 3.7037 | 35.0025 | 0
2015-04-23 12:53 | 42117.5369 | 3.8895 | 3.7065 | 33.3919 | 2173.163 | 2146.105 | 35.0029 | 27.8188 | 3906.479 | 0.0169 | 196.62 | 1.4145 | 95.1434 | 98.79 | 459.28 | 0.034 | 0.0507 | 483108791 | 27.8001 | 2146.105 | 3.7065 | 35.0029 | 0
2015-04-23 12:53 | 42117.5369 | 3.8903 | 3.7073 | 33.3924 | 2172.3 | 2145.257 | 35.003 | 27.8189 | 3907.479 | 0.0176 | 196.321 | 1.4147 | 95.1434 | 75.61 | 453.8 | 0.036 | 0.0408 | 483108792 | 27.8001 | 2145.257 | 3.7073 | 35.0031 | 0
2015-04-23 12:53 | 42117.537 | 3.8904 | 3.7074 | 33.3923 | 2171.912 | 2144.876 | 35.0029 | 27.8188 | 3908.479 | 0.0177 | 196.977 | 1.4147 | 95.1434 | 87.07 | 450.65 | 0.033 | 0.0385 | 483108793 | 27.8 | 2144.876 | 3.7075 | 35.003 | 0
2015-04-23 12:53 | 42117.537 | 3.8897 | 3.7068 | 33.3919 | 2172.133 | 2145.093 | 35.0031 | 27.819 | 3909.479 | 0.0146 | 196.704 | 1.4147 | 95.1434 | 98.79 | 451.19 | 0.035 | 0.0385 | 483108794 | 27.8002 | 2145.093 | 3.7067 | 35.0031 | 0
2015-04-23 12:53 | 42117.537 | 3.89 | 3.707 | 33.3923 | 2172.541 | 2145.494 | 35.003 | 27.8189 | 3910.479 | 0.012 | 196.997 | 1.4154 | 95.1434 | 75.49 | 452.57 | 0.035 | 0.0494 | 483108795 | 27.8002 | 2145.494 | 3.707 | 35.0031 | 0
2015-04-23 12:53 | 42117.537 | 3.8911 | 3.708 | 33.3929 | 2172.568 | 2145.521 | 35.0027 | 27.8185 | 3911.479 | 0.0153 | 196.598 | 1.4146 | 95.1434 | 86.98 | 452.52 | 0.035 | 0.0541 | 483108796 | 27.7998 | 2145.521 | 3.7081 | 35.0028 | 0
2015-04-23 12:53 | 42117.537 | 3.8903 | 3.7073 | 33.3921 | 2172.057 | 2145.019 | 35.0028 | 27.8187 | 3912.479 | 0.0202 | 196.748 | 1.4149 | 95.1434 | 98.79 | 449.73 | 0.034 | 0.0536 | 483108797 | 27.7999 | 2145.019 | 3.7073 | 35.0028 | 0
2015-04-23 12:53 | 42117.537 | 3.8904 | 3.7075 | 33.3921 | 2171.645 | 2144.614 | 35.0029 | 27.8187 | 3913.479 | 0.0187 | 196.847 | 1.4148 | 95.1434 | 75.39 | 448.71 | 0.034 | 0.0553 | 483108798 | 27.8 | 2144.614 | 3.7075 | 35.0029 | 0
2015-04-23 12:53 | 42117.537 | 3.891 | 3.708 | 33.3932 | 2171.92 | 2144.884 | 35.0035 | 27.8191 | 3914.479 | 0.0186 | 196.666 | 1.4149 | 95.1434 | 86.91 | 447.53 | 0.034 | 0.0555 | 483108799 | 27.8004 | 2144.883 | 3.708 | 35.0035 | 0
2015-04-23 12:53 | 42117.537 | 3.892 | 3.709 | 33.3944 | 2172.691 | 2145.642 | 35.0034 | 27.819 | 3915.479 | 0.0183 | 196.76 | 1.415 | 95.1434 | 98.79 | 444.91 | 0.034 | 0.0535 | 483108800 | 27.8003 | 2145.642 | 3.709 | 35.0035 | 0
2015-04-23 12:53 | 42117.537 | 3.8907 | 3.7076 | 33.3933 | 2173.508 | 2146.444 | 35.0031 | 27.8189 | 3916.479 | 0.0177 | 196.745 | 1.4148 | 95.1434 | 75.92 | 443.57 | 0.035 | 0.0482 | 483108801 | 27.8001 | 2146.444 | 3.7076 | 35.0031 | 0
2015-04-23 12:53 | 42117.5371 | 3.8863 | 3.7032 | 33.389 | 2174.173 | 2147.098 | 35.0026 | 27.8189 | 3917.479 | 0.0158 | 197.296 | 1.4148 | 95.1426 | 87.11 | 443.57 | 0.034 | 0.0412 | 483108802 | 27.8001 | 2147.098 | 3.7032 | 35.0025 | 0
2015-04-23 12:53 | 42117.5371 | 3.8852 | 3.7021 | 33.3881 | 2174.55 | 2147.468 | 35.0024 | 27.8189 | 3918.479 | 0.0187 | 196.667 | 1.4148 | 95.1431 | 98.79 | 444.48 | 0.035 | 0.0553 | 483108803 | 27.8001 | 2147.468 | 3.7021 | 35.0023 | 0
2015-04-23 12:53 | 42117.5371 | 3.8865 | 3.7034 | 33.3895 | 2174.468 | 2147.387 | 35.0026 | 27.8189 | 3919.479 | 0.018 | 196.718 | 1.4147 | 95.1434 | 74.74 | 445.98 | 0.034 | 0.0554 | 483108804 | 27.8001 | 2147.387 | 3.7034 | 35.0025 | 0
2015-04-23 12:53 | 42117.5371 | 3.8889 | 3.7058 | 33.3917 | 2173.898 | 2146.827 | 35.003 | 27.819 | 3920.479 | 0.0168 | 196.996 | 1.4147 | 95.1434 | 86.56 | 445.23 | 0.034 | 0.0555 | 483108805 | 27.8002 | 2146.827 | 3.7058 | 35.003 | 0
2015-04-23 12:53 | 42117.5371 | 3.8915 | 3.7084 | 33.3942 | 2173.105 | 2146.048 | 35.0035 | 27.8191 | 3921.479 | 0.0208 | 197.164 | 1.4147 | 95.1434 | 98.79 | 443.89 | 0.034 | 0.0554 | 483108806 | 27.8004 | 2146.048 | 3.7084 | 35.0036 | 0
2015-04-23 12:53 | 42117.5371 | 3.8916 | 3.7086 | 33.3939 | 2172.313 | 2145.27 | 35.0034 | 27.819 | 3922.479 | 0.0232 | 196.799 | 1.4153 | 95.1434 | 74.54 | 442.02 | 0.035 | 0.0514 | 483108807 | 27.8003 | 2145.27 | 3.7086 | 35.0035 | 0
2015-04-23 12:53 | 42117.5371 | 3.8913 | 3.7084 | 33.393 | 2171.654 | 2144.623 | 35.003 | 27.8187 | 3923.479 | 0.023 | 196.418 | 1.4148 | 95.1434 | 86.45 | 443.89 | 0.034 | 0.0505 | 483108808 | 27.8 | 2144.623 | 3.7084 | 35.003 | 0
2015-04-23 12:53 | 42117.5371 | 3.8911 | 3.7082 | 33.3927 | 2171.184 | 2144.161 | 35.0031 | 27.8188 | 3924.479 | 0.0221 | 197.669 | 1.4151 | 95.1434 | 98.79 | 446.33 | 0.034 | 0.0538 | 483108809 | 27.8001 | 2144.161 | 3.7082 | 35.0031 | 0
2015-04-23 12:54 | 42117.5372 | 3.891 | 3.7081 | 33.3926 | 2171.081 | 2144.059 | 35.0031 | 27.8188 | 3925.479 | 0.0143 | 197.075 | 1.415 | 95.1434 | 74.85 | 452.82 | 0.033 | 0.0552 | 483108810 | 27.8001 | 2144.059 | 3.7081 | 35.0031 | 0
2015-04-23 12:54 | 42117.5372 | 3.8913 | 3.7083 | 33.393 | 2171.486 | 2144.458 | 35.0031 | 27.8188 | 3926.479 | 0.0135 | 195.92 | 1.4155 | 95.1434 | 86.55 | 452.46 | 0.035 | 0.0532 | 483108811 | 27.8001 | 2144.458 | 3.7084 | 35.0032 | 0
2015-04-23 12:54 | 42117.5372 | 3.8918 | 3.7088 | 33.3938 | 2172.095 | 2145.056 | 35.0032 | 27.8188 | 3927.479 | 0.0164 | 197.132 | 1.415 | 95.1434 | 98.79 | 454.29 | 0.034 | 0.0553 | 483108812 | 27.8001 | 2145.056 | 3.7088 | 35.0032 | 0
2015-04-23 12:54 | 42117.5372 | 3.8922 | 3.7091 | 33.3945 | 2172.573 | 2145.525 | 35.0033 | 27.8189 | 3928.479 | 0.0233 | 196.801 | 1.4151 | 95.1434 | 74.28 | 456.27 | 0.033 | 0.054 | 483108813 | 27.8002 | 2145.525 | 3.7092 | 35.0034 | 0
2015-04-23 12:54 | 42117.5372 | 3.8921 | 3.709 | 33.3946 | 2172.934 | 2145.88 | 35.0035 | 27.819 | 3929.479 | 0.0219 | 197.034 | 1.4158 | 95.1434 | 86.27 | 455.62 | 0.034 | 0.0529 | 483108814 | 27.8003 | 2145.881 | 3.709 | 35.0035 | 0
2015-04-23 12:54 | 42117.5372 | 3.8909 | 3.7078 | 33.3937 | 2173.509 | 2146.445 | 35.0034 | 27.8191 | 3930.479 | 0.0208 | 196.927 | 1.4152 | 95.1434 | 98.79 | 453.59 | 0.035 | 0.0565 | 483108815 | 27.8003 | 2146.445 | 3.7078 | 35.0034 | 0
2015-04-23 12:54 | 42117.5372 | 3.8903 | 3.7071 | 33.3934 | 2174.36 | 2147.281 | 35.0033 | 27.8191 | 3931.479 | 0.0187 | 196.189 | 1.4149 | 95.1434 | 74.27 | 452.14 | 0.034 | 0.0579 | 483108816 | 27.8003 | 2147.281 | 3.7071 | 35.0032 | 0
2015-04-23 12:54 | 42117.5372 | 3.8896 | 3.7064 | 33.3928 | 2175.159 | 2148.066 | 35.003 | 27.8189 | 3932.479 | 0.0169 | 197.407 | 1.4153 | 95.1434 | 86.24 | 451.29 | 0.034 | 0.0579 | 483108817 | 27.8001 | 2148.067 | 3.7063 | 35.0029 | 0
2015-04-23 12:54 | 42117.5372 | 3.8904 | 3.707 | 33.3936 | 2175.471 | 2148.372 | 35.0029 | 27.8188 | 3933.479 | 0.019 | 197.293 | 1.4149 | 95.1434 | 98.79 | 451.55 | 0.034 | 0.0565 | 483108818 | 27.8 | 2148.372 | 3.7071 | 35.0029 | 0
2015-04-23 12:54 | 42117.5373 | 3.8906 | 3.7074 | 33.3936 | 2174.906 | 2147.818 | 35.0029 | 27.8187 | 3934.479 | 0.0224 | 197.537 | 1.4153 | 95.1434 | 75.05 | 451.67 | 0.034 | 0.052 | 483108819 | 27.7999 | 2147.818 | 3.7074 | 35.0029 | 0
2015-04-23 12:54 | 42117.5373 | 3.8921 | 3.7089 | 33.3945 | 2173.801 | 2146.732 | 35.0028 | 27.8186 | 3935.479 | 0.0204 | 196.883 | 1.4151 | 95.1402 | 86.56 | 451.29 | 0.034 | 0.0519 | 483108820 | 27.7998 | 2146.732 | 3.7089 | 35.0029 | 0
2015-04-23 12:54 | 42117.5373 | 3.8922 | 3.7092 | 33.3942 | 2172.437 | 2145.392 | 35.0031 | 27.8187 | 3936.479 | 0.0173 | 196.764 | 1.4148 | 95.1423 | 98.79 | 449.98 | 0.034 | 0.0502 | 483108821 | 27.8 | 2145.392 | 3.7092 | 35.0031 | 0
2015-04-23 12:54 | 42117.5373 | 3.892 | 3.7091 | 33.3934 | 2170.927 | 2143.908 | 35.0031 | 27.8187 | 3937.479 | 0.0182 | 196.879 | 1.4155 | 95.1434 | 74.77 | 448.57 | 0.035 | 0.0507 | 483108822 | 27.7999 | 2143.908 | 3.7091 | 35.0031 | 0
2015-04-23 12:54 | 42117.5373 | 3.8919 | 3.7091 | 33.3928 | 2169.529 | 2142.535 | 35.0032 | 27.8188 | 3938.479 | 0.0188 | 195.97 | 1.4155 | 95.1434 | 86.42 | 447.27 | 0.034 | 0.055 | 483108823 | 27.8001 | 2142.535 | 3.7091 | 35.0032 | 0
2015-04-23 12:54 | 42117.5373 | 3.8918 | 3.7092 | 33.3926 | 2168.783 | 2141.802 | 35.0034 | 27.8189 | 3939.479 | 0.0189 | 196.563 | 1.4159 | 95.1434 | 98.79 | 445.12 | 0.036 | 0.0553 | 483108824 | 27.8002 | 2141.802 | 3.7091 | 35.0034 | 0
2015-04-23 12:54 | 42117.5373 | 3.8916 | 3.7089 | 33.393 | 2169.379 | 2142.388 | 35.0038 | 27.8193 | 3940.479 | 0.0186 | 197.11 | 1.4158 | 95.1434 | 73.67 | 441.06 | 0.035 | 0.0555 | 483108825 | 27.8006 | 2142.388 | 3.7089 | 35.0038 | 0
2015-04-23 12:54 | 42117.5373 | 3.8915 | 3.7086 | 33.3935 | 2170.734 | 2143.718 | 35.0038 | 27.8193 | 3941.479 | 0.0151 | 196.859 | 1.4159 | 95.1434 | 85.89 | 438.54 | 0.034 | 0.0575 | 483108826 | 27.8006 | 2143.718 | 3.7087 | 35.0038 | 0
2015-04-23 12:54 | 42117.5373 | 3.8916 | 3.7086 | 33.3942 | 2172.355 | 2145.311 | 35.0038 | 27.8193 | 3942.479 | 0.0166 | 197.64 | 1.4154 | 95.1434 | 98.79 | 440.48 | 0.034 | 0.0538 | 483108827 | 27.8005 | 2145.311 | 3.7086 | 35.0038 | 0
2015-04-23 12:54 | 42117.5374 | 3.8914 | 3.7082 | 33.3946 | 2173.955 | 2146.884 | 35.0038 | 27.8193 | 3943.479 | 0.0158 | 196.597 | 1.415 | 95.1434 | 74.11 | 445.21 | 0.033 | 0.0514 | 483108828 | 27.8006 | 2146.883 | 3.7082 | 35.0038 | 0
2015-04-23 12:54 | 42117.5374 | 3.8915 | 3.7082 | 33.3949 | 2175.294 | 2148.199 | 35.0033 | 27.819 | 3944.479 | 0.0156 | 196.962 | 1.415 | 95.1434 | 86.05 | 447.03 | 0.033 | 0.0499 | 483108829 | 27.8002 | 2148.199 | 3.7082 | 35.0033 | 0
2015-04-23 12:54 | 42117.5374 | 3.8918 | 3.7084 | 33.395 | 2175.607 | 2148.506 | 35.003 | 27.8187 | 3945.479 | 0.0186 | 196.753 | 1.4151 | 95.1434 | 98.79 | 443.97 | 0.034 | 0.0552 | 483108830 | 27.7999 | 2148.506 | 3.7084 | 35.003 | 0
2015-04-23 12:54 | 42117.5374 | 3.8926 | 3.7094 | 33.3955 | 2174.738 | 2147.653 | 35.0031 | 27.8187 | 3946.479 | 0.0191 | 197.164 | 1.4152 | 95.1434 | 73.95 | 441.97 | 0.035 | 0.0489 | 483108831 | 27.8 | 2147.653 | 3.7093 | 35.0031 | 0
2015-04-23 12:54 | 42117.5374 | 3.8925 | 3.7093 | 33.3949 | 2173.567 | 2146.502 | 35.0031 | 27.8188 | 3947.479 | 0.0184 | 196.833 | 1.4157 | 95.1434 | 85.95 | 440.41 | 0.036 | 0.0455 | 483108832 | 27.8 | 2146.502 | 3.7093 | 35.0031 | 0
2015-04-23 12:54 | 42117.5374 | 3.8925 | 3.7095 | 33.3945 | 2172.398 | 2145.353 | 35.0031 | 27.8187 | 3948.479 | 0.0161 | 196.895 | 1.4154 | 95.1434 | 98.79 | 439.71 | 0.035 | 0.0562 | 483108833 | 27.8 | 2145.353 | 3.7095 | 35.0032 | 0
2015-04-23 12:54 | 42117.5374 | 3.8927 | 3.7098 | 33.3943 | 2171.351 | 2144.325 | 35.0032 | 27.8187 | 3949.479 | 0.0149 | 197.312 | 1.4154 | 95.1434 | 73.45 | 439.6 | 0.034 | 0.0572 | 483108834 | 27.8 | 2144.325 | 3.7098 | 35.0032 | 0
2015-04-23 12:54 | 42117.5374 | 3.8929 | 3.7101 | 33.3943 | 2170.651 | 2143.637 | 35.0034 | 27.8188 | 3950.479 | 0.0184 | 197.056 | 1.4154 | 95.1434 | 85.72 | 438.86 | 0.034 | 0.056 | 483108835 | 27.8001 | 2143.637 | 3.71 | 35.0034 | 0
2015-04-23 12:54 | 42117.5375 | 3.8931 | 3.7103 | 33.3946 | 2170.484 | 2143.472 | 35.0035 | 27.8189 | 3951.479 | 0.0216 | 196.075 | 1.4157 | 95.1434 | 98.79 | 439.71 | 0.034 | 0.0552 | 483108836 | 27.8002 | 2143.472 | 3.7102 | 35.0035 | 0
2015-04-23 12:54 | 42117.5375 | 3.8932 | 3.7103 | 33.3946 | 2170.564 | 2143.551 | 35.0035 | 27.8189 | 3952.479 | 0.0198 | 196.515 | 1.4155 | 95.1434 | 73.91 | 439.66 | 0.035 | 0.0385 | 483108837 | 27.8002 | 2143.551 | 3.7103 | 35.0035 | 0
2015-04-23 12:54 | 42117.5375 | 3.8934 | 3.7105 | 33.3947 | 2170.55 | 2143.537 | 35.0034 | 27.8188 | 3953.479 | 0.0174 | 196.95 | 1.4155 | 95.1434 | 85.88 | 438.37 | 0.035 | 0.0392 | 483108838 | 27.8001 | 2143.537 | 3.7105 | 35.0034 | 0
2015-04-23 12:54 | 42117.5375 | 3.8932 | 3.7103 | 33.3949 | 2170.781 | 2143.765 | 35.0037 | 27.8191 | 3954.479 | 0.0178 | 196.613 | 1.4161 | 95.1434 | 98.79 | 435.43 | 0.034 | 0.0554 | 483108839 | 27.8003 | 2143.765 | 3.7103 | 35.0037 | 0
2015-04-23 12:54 | 42117.5375 | 3.8926 | 3.7096 | 33.3949 | 2171.827 | 2144.792 | 35.0038 | 27.8193 | 3955.479 | 0.0197 | 196.6 | 1.4157 | 95.1434 | 73.11 | 433.24 | 0.034 | 0.0511 | 483108840 | 27.8005 | 2144.792 | 3.7096 | 35.0038 | 0
2015-04-23 12:54 | 42117.5375 | 3.8924 | 3.7093 | 33.3953 | 2173.443 | 2146.381 | 35.0037 | 27.8193 | 3956.479 | 0.0182 | 196.878 | 1.4151 | 95.1434 | 85.5 | 434.79 | 0.033 | 0.0508 | 483108841 | 27.8004 | 2146.38 | 3.7093 | 35.0037 | 0
2015-04-23 12:54 | 42117.5375 | 3.8914 | 3.7081 | 33.395 | 2175.207 | 2148.113 | 35.0037 | 27.8193 | 3957.479 | 0.0171 | 196.821 | 1.4152 | 95.1434 | 98.79 | 438.06 | 0.034 | 0.0513 | 483108842 | 27.8005 | 2148.113 | 3.7081 | 35.0037 | 0
2015-04-23 12:54 | 42117.5375 | 3.8911 | 3.7077 | 33.3951 | 2176.708 | 2149.588 | 35.0033 | 27.8191 | 3958.479 | 0.0156 | 197.638 | 1.4151 | 95.1434 | 73.33 | 442.18 | 0.035 | 0.0513 | 483108843 | 27.8002 | 2149.589 | 3.7077 | 35.0033 | 0
2015-04-23 12:54 | 42117.5375 | 3.8918 | 3.7084 | 33.3954 | 2176.656 | 2149.537 | 35.0029 | 27.8186 | 3959.479 | 0.0191 | 197.468 | 1.4149 | 95.1434 | 85.55 | 443.5 | 0.035 | 0.0511 | 483108844 | 27.7998 | 2149.537 | 3.7084 | 35.0029 | 0
2015-04-23 12:54 | 42117.5376 | 3.8931 | 3.7098 | 33.396 | 2174.914 | 2147.825 | 35.0032 | 27.8187 | 3960.479 | 0.0185 | 197.612 | 1.415 | 95.1434 | 98.79 | 442.36 | 0.035 | 0.0515 | 483108845 | 27.7999 | 2147.825 | 3.7098 | 35.0032 | 0
2015-04-23 12:54 | 42117.5376 | 3.8938 | 3.7106 | 33.3958 | 2172.69 | 2145.64 | 35.0032 | 27.8186 | 3961.479 | 0.0167 | 196.489 | 1.415 | 95.1434 | 73.45 | 441.37 | 0.034 | 0.056 | 483108846 | 27.7999 | 2145.64 | 3.7107 | 35.0032 | 0
2015-04-23 12:54 | 42117.5376 | 3.8944 | 3.7116 | 33.3956 | 2170.513 | 2143.502 | 35.0033 | 27.8186 | 3962.479 | 0.0192 | 197.284 | 1.4151 | 95.1423 | 85.57 | 439.16 | 0.034 | 0.0478 | 483108847 | 27.7999 | 2143.502 | 3.7115 | 35.0034 | 0
2015-04-23 12:54 | 42117.5376 | 3.8944 | 3.7117 | 33.395 | 2168.926 | 2141.942 | 35.0034 | 27.8187 | 3963.479 | 0.0184 | 196.517 | 1.416 | 95.1434 | 98.79 | 436.84 | 0.035 | 0.0481 | 483108848 | 27.8 | 2141.942 | 3.7117 | 35.0034 | 0
2015-04-23 12:54 | 42117.5376 | 3.894 | 3.7113 | 33.3948 | 2168.408 | 2141.433 | 35.0038 | 27.8191 | 3964.479 | 0.0169 | 197.148 | 1.4159 | 95.1434 | 72.94 | 437.62 | 0.035 | 0.057 | 483108849 | 27.8003 | 2141.433 | 3.7113 | 35.0038 | 0
2015-04-23 12:54 | 42117.5376 | 3.8938 | 3.7111 | 33.395 | 2169.095 | 2142.109 | 35.004 | 27.8192 | 3965.479 | 0.0157 | 195.91 | 1.4164 | 95.1434 | 85.32 | 438.43 | 0.035 | 0.0555 | 483108850 | 27.8005 | 2142.109 | 3.711 | 35.004 | 0
2015-04-23 12:54 | 42117.5376 | 3.8931 | 3.7103 | 33.3949 | 2170.278 | 2143.271 | 35.004 | 27.8193 | 3966.479 | 0.0179 | 196.403 | 1.4159 | 95.1434 | 98.79 | 438.43 | 0.035 | 0.0547 | 483108851 | 27.8005 | 2143.271 | 3.7103 | 35.004 | 0
2015-04-23 12:54 | 42117.5376 | 3.8927 | 3.7097 | 33.3949 | 2171.749 | 2144.716 | 35.0038 | 27.8192 | 3967.479 | 0.0176 | 196.826 | 1.4161 | 95.1434 | 72.89 | 438.69 | 0.034 | 0.0524 | 483108852 | 27.8005 | 2144.716 | 3.7097 | 35.0038 | 0
2015-04-23 12:54 | 42117.5377 | 3.8921 | 3.709 | 33.3951 | 2173.37 | 2146.308 | 35.0039 | 27.8194 | 3968.479 | 0.0129 | 197.112 | 1.4158 | 95.1434 | 85.26 | 438.38 | 0.035 | 0.0563 | 483108853 | 27.8006 | 2146.308 | 3.709 | 35.0039 | 0
2015-04-23 12:54 | 42117.5377 | 3.8927 | 3.7094 | 33.396 | 2174.891 | 2147.803 | 35.0036 | 27.8191 | 3969.479 | 0.0143 | 196.527 | 1.4157 | 95.1434 | 98.79 | 437.36 | 0.035 | 0.0595 | 483108854 | 27.8003 | 2147.803 | 3.7094 | 35.0036 | 0
2015-04-23 12:54 | 42117.5377 | 3.8928 | 3.7095 | 33.3961 | 2175.657 | 2148.556 | 35.0032 | 27.8187 | 3970.479 | 0.0188 | 197.183 | 1.4152 | 95.1434 | 72.72 | 437.14 | 0.035 | 0.0495 | 483108855 | 27.8 | 2148.556 | 3.7094 | 35.0032 | 0
2015-04-23 12:54 | 42117.5377 | 3.8933 | 3.71 | 33.3961 | 2175.085 | 2147.993 | 35.003 | 27.8186 | 3971.479 | 0.019 | 197.311 | 1.4149 | 95.1434 | 85.15 | 437.89 | 0.036 | 0.0496 | 483108856 | 27.7998 | 2147.993 | 3.71 | 35.003 | 0
2015-04-23 12:54 | 42117.5377 | 3.8933 | 3.71 | 33.3959 | 2174.114 | 2147.04 | 35.0032 | 27.8187 | 3972.479 | 0.0175 | 197.255 | 1.4152 | 95.1434 | 98.79 | 439.02 | 0.035 | 0.0552 | 483108857 | 27.7999 | 2147.04 | 3.71 | 35.0032 | 0
2015-04-23 12:54 | 42117.5377 | 3.8934 | 3.7102 | 33.3956 | 2173.285 | 2146.225 | 35.0031 | 27.8186 | 3973.479 | 0.0195 | 197.633 | 1.4151 | 95.1423 | 72.44 | 440.14 | 0.034 | 0.0496 | 483108858 | 27.7998 | 2146.225 | 3.7102 | 35.0031 | 0
2015-04-23 12:54 | 42117.5377 | 3.8937 | 3.7106 | 33.3956 | 2172.5 | 2145.454 | 35.0032 | 27.8186 | 3974.479 | 0.0194 | 196.771 | 1.4152 | 95.1434 | 85 | 441 | 0.035 | 0.0543 | 483108859 | 27.7999 | 2145.454 | 3.7106 | 35.0032 | 0
2015-04-23 12:54 | 42117.5377 | 3.8939 | 3.7109 | 33.3953 | 2171.444 | 2144.416 | 35.0031 | 27.8186 | 3975.479 | 0.02 | 196.774 | 1.4154 | 95.1434 | 98.79 | 440.67 | 0.034 | 0.0505 | 483108860 | 27.7998 | 2144.417 | 3.7109 | 35.0032 | 0
2015-04-23 12:54 | 42117.5377 | 3.8931 | 3.7103 | 33.3943 | 2170.253 | 2143.246 | 35.0033 | 27.8188 | 3976.479 | 0.0188 | 196.452 | 1.4155 | 95.1434 | 71.88 | 439.82 | 0.035 | 0.0495 | 483108861 | 27.8 | 2143.246 | 3.7103 | 35.0033 | 0
2015-04-23 12:54 | 42117.5378 | 3.8931 | 3.7103 | 33.394 | 2169.464 | 2142.471 | 35.0033 | 27.8188 | 3977.479 | 0.0187 | 196.975 | 1.4162 | 95.1434 | 84.72 | 440.91 | 0.035 | 0.0541 | 483108862 | 27.8 | 2142.471 | 3.7103 | 35.0033 | 0
2015-04-23 12:54 | 42117.5378 | 3.8926 | 3.7098 | 33.3939 | 2169.712 | 2142.715 | 35.0036 | 27.8191 | 3978.479 | 0.0198 | 196.702 | 1.4161 | 95.1434 | 98.79 | 442.27 | 0.035 | 0.0449 | 483108863 | 27.8003 | 2142.715 | 3.7098 | 35.0037 | 0
2015-04-23 12:54 | 42117.5378 | 3.8927 | 3.7098 | 33.3945 | 2170.667 | 2143.652 | 35.0037 | 27.8192 | 3979.479 | 0.0189 | 196.683 | 1.4162 | 95.1434 | 72.82 | 443.3 | 0.035 | 0.0491 | 483108864 | 27.8004 | 2143.652 | 3.7099 | 35.0037 | 0
2015-04-23 12:54 | 42117.5378 | 3.8929 | 3.71 | 33.3948 | 2171.541 | 2144.512 | 35.0035 | 27.8189 | 3980.479 | 0.0188 | 196.954 | 1.4156 | 95.1434 | 85.09 | 443.84 | 0.034 | 0.0568 | 483108865 | 27.8002 | 2144.512 | 3.7099 | 35.0035 | 0
2015-04-23 12:54 | 42117.5378 | 3.893 | 3.71 | 33.3951 | 2172.139 | 2145.098 | 35.0035 | 27.819 | 3981.479 | 0.0169 | 196.891 | 1.4158 | 95.1434 | 98.79 | 442.77 | 0.034 | 0.0544 | 483108866 | 27.8002 | 2145.099 | 3.71 | 35.0035 | 0
2015-04-23 12:54 | 42117.5378 | 3.8933 | 3.7102 | 33.3958 | 2172.882 | 2145.829 | 35.0037 | 27.8191 | 3982.479 | 0.0221 | 196.533 | 1.4156 | 95.1434 | 72.32 | 439.82 | 0.035 | 0.0514 | 483108867 | 27.8004 | 2145.829 | 3.7102 | 35.0037 | 0
2015-04-23 12:54 | 42117.5378 | 3.8929 | 3.7097 | 33.3959 | 2174.075 | 2147.001 | 35.0037 | 27.8191 | 3983.479 | 0.0175 | 197.651 | 1.4155 | 95.1434 | 84.85 | 436.98 | 0.034 | 0.047 | 483108868 | 27.8003 | 2147.001 | 3.7096 | 35.0037 | 0
2015-04-23 12:54 | 42117.5378 | 3.8921 | 3.7088 | 33.3957 | 2175.225 | 2148.131 | 35.0037 | 27.8192 | 3984.479 | 0.0168 | 196.624 | 1.4153 | 95.1434 | 98.79 | 436.66 | 0.034 | 0.0534 | 483108869 | 27.8004 | 2148.131 | 3.7088 | 35.0036 | 0
2015-04-23 12:54 | 42117.5378 | 3.8926 | 3.7092 | 33.3958 | 2175.611 | 2148.51 | 35.0031 | 27.8187 | 3985.479 | 0.0125 | 197.619 | 1.4154 | 95.1434 | 71.93 | 439.45 | 0.035 | 0.0554 | 483108870 | 27.7999 | 2148.51 | 3.7092 | 35.0031 | 0
2015-04-23 12:55 | 42117.5379 | 3.8934 | 3.7101 | 33.3962 | 2174.692 | 2147.607 | 35.0032 | 27.8187 | 3986.479 | 0.0158 | 197.571 | 1.4153 | 95.1434 | 52.41 | 443.54 | 0.035 | 0.0553 | 483108871 | 27.7999 | 2147.608 | 3.7101 | 35.0032 | 0
2015-04-23 12:55 | 42117.5379 | 3.8939 | 3.7107 | 33.3961 | 2173.255 | 2146.195 | 35.0032 | 27.8186 | 3987.479 | 0.017 | 196.853 | 1.4152 | 95.1434 | 98.79 | 446.5 | 0.035 | 0.0554 | 483108872 | 27.7999 | 2146.195 | 3.7107 | 35.0032 | 0
2015-04-23 12:55 | 42117.5379 | 3.8937 | 3.7107 | 33.3954 | 2171.829 | 2144.794 | 35.0032 | 27.8187 | 3988.479 | 0.0198 | 196.575 | 1.4159 | 95.1434 | 71.73 | 447.43 | 0.035 | 0.0525 | 483108873 | 27.7999 | 2144.794 | 3.7107 | 35.0032 | 0
2015-04-23 12:55 | 42117.5379 | 3.8933 | 3.7104 | 33.3947 | 2170.663 | 2143.649 | 35.0034 | 27.8188 | 3989.479 | 0.0201 | 197.432 | 1.4153 | 95.1434 | 84.52 | 447 | 0.035 | 0.0554 | 483108874 | 27.8001 | 2143.649 | 3.7104 | 35.0034 | 0
2015-04-23 12:55 | 42117.5379 | 3.8931 | 3.7103 | 33.3942 | 2169.924 | 2142.923 | 35.0033 | 27.8188 | 3990.479 | 0.0229 | 196.497 | 1.4164 | 95.1434 | 98.79 | 448.18 | 0.036 | 0.0578 | 483108875 | 27.8 | 2142.923 | 3.7103 | 35.0033 | 0
2015-04-23 12:55 | 42117.5379 | 3.893 | 3.7102 | 33.3942 | 2169.749 | 2142.751 | 35.0035 | 27.819 | 3991.479 | 0.0215 | 196.612 | 1.4163 | 95.1434 | 72.02 | 430.39 | 0.035 | 0.0557 | 483108876 | 27.8002 | 2142.75 | 3.7102 | 35.0035 | 0
2015-04-23 12:55 | 42117.5379 | 3.893 | 3.7102 | 33.3942 | 2170.03 | 2143.027 | 35.0035 | 27.8189 | 3992.479 | 0.021 | 197.257 | 1.4159 | 95.1434 | 84.62 | 427.45 | 0.035 | 0.0521 | 483108877 | 27.8002 | 2143.027 | 3.7102 | 35.0035 | 0
2015-04-23 12:55 | 42117.5379 | 3.8929 | 3.7101 | 33.3944 | 2170.441 | 2143.43 | 35.0035 | 27.819 | 3993.479 | 0.0196 | 196.683 | 1.4162 | 95.1434 | 98.79 | 428.14 | 0.035 | 0.0562 | 483108878 | 27.8002 | 2143.43 | 3.7101 | 35.0035 | 0
2015-04-23 12:55 | 42117.538 | 3.8931 | 3.7102 | 33.3948 | 2170.929 | 2143.91 | 35.0035 | 27.819 | 3994.479 | 0.0185 | 196.106 | 1.4162 | 95.1434 | 71.11 | 452.73 | 0.035 | 0.0561 | 483108879 | 27.8002 | 2143.91 | 3.7102 | 35.0035 | 0
2015-04-23 12:55 | 42117.538 | 3.893 | 3.7101 | 33.3952 | 2171.656 | 2144.624 | 35.0038 | 27.8192 | 3995.479 | 0.0186 | 196.527 | 1.4158 | 95.1434 | 84.16 | 462.91 | 0.036 | 0.0503 | 483108880 | 27.8004 | 2144.624 | 3.71 | 35.0038 | 0
2015-04-23 12:55 | 42117.538 | 3.8928 | 3.7097 | 33.3954 | 2172.702 | 2145.653 | 35.0037 | 27.8192 | 3996.479 | 0.0193 | 197.071 | 1.4157 | 95.1434 | 98.79 | 443.02 | 0.034 | 0.052 | 483108881 | 27.8004 | 2145.653 | 3.7097 | 35.0037 | 0
2015-04-23 12:55 | 42117.538 | 3.8921 | 3.7089 | 33.3951 | 2173.943 | 2146.872 | 35.0036 | 27.8191 | 3997.479 | 0.0185 | 197 | 1.416 | 95.1434 | 71.27 | 429.09 | 0.034 | 0.0539 | 483108882 | 27.8003 | 2146.872 | 3.709 | 35.0036 | 0
2015-04-23 12:55 | 42117.538 | 3.8923 | 3.709 | 33.3955 | 2174.975 | 2147.885 | 35.0034 | 27.819 | 3998.479 | 0.0169 | 196.972 | 1.4154 | 95.1434 | 84.2 | 435.95 | 0.034 | 0.0515 | 483108883 | 27.8002 | 2147.885 | 3.709 | 35.0034 | 0
2015-04-23 12:55 | 42117.538 | 3.8927 | 3.7093 | 33.3955 | 2175.052 | 2147.961 | 35.003 | 27.8186 | 3999.479 | 0.0132 | 197.079 | 1.415 | 95.1434 | 98.79 | 449.77 | 0.034 | 0.0555 | 483108884 | 27.7998 | 2147.961 | 3.7094 | 35.0029 | 0
2015-04-23 12:55 | 42117.538 | 3.8932 | 3.71 | 33.3957 | 2173.927 | 2146.856 | 35.0032 | 27.8187 | 4000.479 | 0.0127 | 198.062 | 1.4151 | 95.1434 | 71.45 | 450.79 | 0.033 | 0.0555 | 483108885 | 27.7999 | 2146.856 | 3.71 | 35.0032 | 0
|  | 3.8917 | 3.7087 | 33.394 | 2172.5212 | 2145.4745 | 35.0033 | 27.8189 | 3947.979 | 0.018131 | 196.8862 | 1.4153 | 95.1433 | 85.745 | 446.2508 | 0.034472 | 0.052522 | 483108832.5 | 27.8002 | 2145.4746 | 3.7087 | 35.0033 | 0

## 1000 m
Datetime | Datetime | t090C: Temperature [ITS-90, deg C] | potemp090C: Potential Temperature [ITS-90, deg C] | c0mS/cm: Conductivity [mS/cm] | prDM: Pressure, Digiquartz [db] | depSM: Depth [salt water, m] | sal00: Salinity, Practical [PSU] | sigma-é00: Density [sigma-theta, kg/m^3] | timeS: Time, Elapsed [seconds] | flC: Fluorescence, Chelsea Aqua 3 Chl Con [ug/l] | sbox0Mm/Kg: Oxygen, SBE 43 [umol/kg] | sbeox0V: Oxygen raw, SBE 43 [V] | xmiss: Beam Transmission, Chelsea/Seatech [%] | altM: Altimeter [m] | spar: SPAR, Biospherical/Licor | seaTurbMtr: Turbidity, Seapoint [FTU] | turbWETntu0: Turbidity, WET Labs ECO [NTU] | timeQ: Time, NMEA [seconds] | sigma-t00: Density [sigma-t, kg/m^3 ] | depSM: Depth [salt water, m], lat = 36.2785 | potemp090C: Potential Temperature [ITS-90, deg C] | sal00: Salinity, Practical [PSU] | flag: flag
2015-04-23 13:17 | 42117.5532 | 8.1178 | 8.0087 | 37.2498 | 1010.442 | 1000.604 | 35.5106 | 27.6738 | 5309.479 | 0.013 | 154.323 | 1.4323 | 95.5144 | 98.79 | 1030.7 | 0.029 | -0.0019 | 483110194 | 27.6583 | 1000.604 | 8.0086 | 35.5121 | 0
2015-04-23 13:17 | 42117.5532 | 8.1244 | 8.0153 | 37.2554 | 1008.974 | 999.154 | 35.5107 | 27.6728 | 5310.479 | 0.0178 | 154.363 | 1.4322 | 95.5231 | 75.29 | 1009 | 0.028 | -0.0012 | 483110195 | 27.6574 | 999.154 | 8.0153 | 35.5122 | 0
2015-04-23 13:17 | 42117.5532 | 8.1328 | 8.0238 | 37.2647 | 1008.162 | 998.352 | 35.5123 | 27.6728 | 5311.479 | 0.0237 | 153.86 | 1.4322 | 95.5102 | 87.86 | 993.75 | 0.027 | -0.0013 | 483110197 | 27.6574 | 998.352 | 8.0238 | 35.5138 | 0
2015-04-23 13:17 | 42117.5532 | 8.1376 | 8.0285 | 37.2688 | 1008.362 | 998.549 | 35.512 | 27.6718 | 5312.479 | 0.0212 | 153.445 | 1.4322 | 95.5295 | 98.79 | 990.81 | 0.028 | -0.001 | 483110197 | 27.6563 | 998.549 | 8.0285 | 35.5134 | 0
2015-04-23 13:17 | 42117.5532 | 8.1292 | 8.0201 | 37.2602 | 1009.214 | 999.391 | 35.5113 | 27.6725 | 5313.479 | 0.0209 | 153.331 | 1.4322 | 95.5253 | 74.56 | 1004.5 | 0.028 | -0.0013 | 483110198 | 27.6567 | 999.391 | 8.0201 | 35.5123 | 0
2015-04-23 13:17 | 42117.5532 | 8.1214 | 8.0122 | 37.2524 | 1010.128 | 1000.294 | 35.5107 | 27.6733 | 5314.479 | 0.0187 | 153.965 | 1.4322 | 95.4919 | 87.55 | 1024.2 | 0.028 | -0.0007 | 483110200 | 27.6572 | 1000.294 | 8.0122 | 35.5114 | 0
2015-04-23 13:17 | 42117.5532 | 8.1143 | 8.005 | 37.2448 | 1010.798 | 1000.956 | 35.5099 | 27.6737 | 5315.479 | 0.0167 | 154.031 | 1.4322 | 95.5166 | 98.79 | 1050.2 | 0.027 | -0.0024 | 483110200 | 27.6573 | 1000.956 | 8.0051 | 35.5102 | 0
2015-04-23 13:17 | 42117.5533 | 8.1021 | 7.993 | 37.234 | 1011.351 | 1001.502 | 35.5105 | 27.676 | 5316.479 | 0.0183 | 154.049 | 1.4311 | 95.5295 | 75.11 | 1045.6 | 0.027 | -0.0019 | 483110201 | 27.6595 | 1001.502 | 7.9929 | 35.5106 | 0
2015-04-23 13:17 | 42117.5533 | 8.1036 | 7.9943 | 37.2352 | 1011.883 | 1002.028 | 35.5101 | 27.6756 | 5317.479 | 0.0143 | 154.522 | 1.4306 | 95.5295 | 87.73 | 1032.4 | 0.029 | -0.0031 | 483110202 | 27.659 | 1002.028 | 7.9944 | 35.5102 | 0
2015-04-23 13:17 | 42117.5533 | 8.1132 | 8.0038 | 37.245 | 1012.244 | 1002.384 | 35.5105 | 27.6744 | 5318.479 | 0.0161 | 154.567 | 1.4299 | 95.5231 | 98.79 | 1048.1 | 0.028 | -0.0006 | 483110203 | 27.658 | 1002.384 | 8.0038 | 35.5108 | 0
2015-04-23 13:17 | 42117.5533 | 8.1102 | 8.001 | 37.2414 | 1011.618 | 1001.766 | 35.5101 | 27.6745 | 5319.479 | 0.0161 | 153.793 | 1.4301 | 95.4964 | 75.02 | 1079.6 | 0.028 | -0.0006 | 483110204 | 27.658 | 1001.766 | 8.001 | 35.5103 | 0
2015-04-23 13:17 | 42117.5533 | 8.1154 | 8.0063 | 37.2466 | 1010.345 | 1000.508 | 35.5108 | 27.6743 | 5320.479 | 0.013 | 154.215 | 1.4301 | 95.4983 | 87.67 | 1117.8 | 0.028 | -0.0016 | 483110205 | 27.6579 | 1000.508 | 8.0063 | 35.5111 | 0
2015-04-23 13:17 | 42117.5533 | 8.1223 | 8.0133 | 37.2528 | 1009.345 | 999.521 | 35.5107 | 27.6732 | 5321.479 | 0.0143 | 153.745 | 1.4302 | 95.5038 | 98.79 | 1140.2 | 0.027 | -0.0031 | 483110206 | 27.6569 | 999.521 | 8.0132 | 35.5112 | 0
2015-04-23 13:17 | 42117.5533 | 8.1273 | 8.0182 | 37.2577 | 1008.806 | 998.988 | 35.5112 | 27.6728 | 5322.479 | 0.0145 | 153.25 | 1.4314 | 95.5007 | 75.05 | 1198.4 | 0.029 | -0.0032 | 483110207 | 27.6566 | 998.987 | 8.0182 | 35.5118 | 0
2015-04-23 13:17 | 42117.5533 | 8.1346 | 8.0255 | 37.2647 | 1008.386 | 998.573 | 35.5115 | 27.6719 | 5323.479 | 0.0183 | 153.727 | 1.4311 | 95.5229 | 87.65 | 1246.9 | 0.027 | -0.0023 | 483110208 | 27.6558 | 998.573 | 8.0255 | 35.5121 | 0
2015-04-23 13:17 | 42117.5533 | 8.1349 | 8.0259 | 37.2655 | 1008.025 | 998.216 | 35.5121 | 27.6724 | 5324.479 | 0.0169 | 153.832 | 1.431 | 95.5263 | 98.8 | 1232.5 | 0.029 | -0.0027 | 483110209 | 27.6562 | 998.216 | 8.0259 | 35.5127 | 0
2015-04-23 13:17 | 42117.5534 | 8.135 | 8.0259 | 37.265 | 1008.184 | 998.373 | 35.5116 | 27.6719 | 5325.479 | 0.018 | 153.866 | 1.4314 | 95.5263 | 74.72 | 1193.2 | 0.028 | -0.0035 | 483110210 | 27.6557 | 998.373 | 8.0259 | 35.512 | 0
2015-04-23 13:17 | 42117.5534 | 8.1308 | 8.0217 | 37.2624 | 1008.896 | 999.077 | 35.5128 | 27.6735 | 5326.479 | 0.0186 | 153.911 | 1.4303 | 95.5081 | 87.49 | 1230.2 | 0.027 | -0.0018 | 483110211 | 27.6572 | 999.077 | 8.0217 | 35.5132 | 0
2015-04-23 13:17 | 42117.5534 | 8.1354 | 8.0261 | 37.267 | 1010.032 | 1000.199 | 35.5125 | 27.6726 | 5327.479 | 0.021 | 153.877 | 1.43 | 95.525 | 98.79 | 1308.9 | 0.028 | -0.001 | 483110212 | 27.6563 | 1000.199 | 8.0261 | 35.5129 | 0
2015-04-23 13:17 | 42117.5534 | 8.131 | 8.0216 | 37.2628 | 1011.479 | 1001.628 | 35.512 | 27.6729 | 5328.479 | 0.02 | 153.842 | 1.4298 | 95.4943 | 74.29 | 1412.5 | 0.028 | -0.0016 | 483110213 | 27.6564 | 1001.628 | 8.0216 | 35.5122 | 0
2015-04-23 13:17 | 42117.5534 | 8.1299 | 8.0203 | 37.2617 | 1012.756 | 1002.89 | 35.5113 | 27.6726 | 5329.479 | 0.015 | 153.853 | 1.4297 | 95.5263 | 87.26 | 1532.3 | 0.027 | -0.0014 | 483110214 | 27.656 | 1002.89 | 8.0204 | 35.5115 | 0
2015-04-23 13:17 | 42117.5534 | 8.124 | 8.0144 | 37.2562 | 1013.564 | 1003.688 | 35.5112 | 27.6734 | 5330.479 | 0.0151 | 153.865 | 1.4297 | 95.5255 | 98.79 | 1408.8 | 0.028 | -0.0012 | 483110215 | 27.6567 | 1003.688 | 8.0144 | 35.5113 | 0
2015-04-23 13:17 | 42117.5534 | 8.1301 | 8.0205 | 37.2622 | 1013.063 | 1003.194 | 35.5117 | 27.6728 | 5331.479 | 0.0172 | 153.725 | 1.4297 | 95.5208 | 74.44 | 1248.9 | 0.027 | -0.0026 | 483110216 | 27.6562 | 1003.194 | 8.0205 | 35.5118 | 0
2015-04-23 13:17 | 42117.5534 | 8.1318 | 8.0224 | 37.2633 | 1011.67 | 1001.817 | 35.5117 | 27.6725 | 5332.479 | 0.0153 | 153.753 | 1.4297 | 95.5101 | 87.32 | 1148.8 | 0.027 | -0.001 | 483110217 | 27.656 | 1001.817 | 8.0224 | 35.5119 | 0
2015-04-23 13:17 | 42117.5534 | 8.1326 | 8.0234 | 37.2634 | 1010.113 | 1000.279 | 35.5117 | 27.6724 | 5333.479 | 0.0178 | 153.814 | 1.4297 | 95.5072 | 98.79 | 1282.3 | 0.028 | -0.0032 | 483110218 | 27.6559 | 1000.279 | 8.0234 | 35.5119 | 0
2015-04-23 13:17 | 42117.5535 | 8.1333 | 8.0242 | 37.2635 | 1008.471 | 998.657 | 35.5119 | 27.6724 | 5334.479 | 0.0178 | 153.782 | 1.4298 | 95.5229 | 74.1 | 1396.1 | 0.027 | -0.0031 | 483110219 | 27.6559 | 998.657 | 8.0242 | 35.5121 | 0
2015-04-23 13:17 | 42117.5535 | 8.1372 | 8.0282 | 37.2675 | 1007.183 | 997.385 | 35.5127 | 27.6724 | 5335.479 | 0.0155 | 153.822 | 1.4298 | 95.5134 | 87.13 | 1366.8 | 0.028 | -0.0015 | 483110220 | 27.656 | 997.385 | 8.0283 | 35.5129 | 0
2015-04-23 13:17 | 42117.5535 | 8.1406 | 8.0316 | 37.2711 | 1006.83 | 997.036 | 35.5133 | 27.6724 | 5336.479 | 0.0178 | 153.894 | 1.4297 | 95.5263 | 98.79 | 1446.8 | 0.028 | -0.0016 | 483110221 | 27.656 | 997.035 | 8.0316 | 35.5136 | 0
2015-04-23 13:17 | 42117.5535 | 8.1396 | 8.0306 | 37.2697 | 1007.353 | 997.553 | 35.5126 | 27.672 | 5337.479 | 0.0228 | 153.906 | 1.4298 | 95.507 | 73.83 | 1465.2 | 0.028 | -0.0007 | 483110223 | 27.6555 | 997.553 | 8.0306 | 35.5128 | 0
2015-04-23 13:17 | 42117.5535 | 8.1357 | 8.0266 | 37.2661 | 1008.271 | 998.46 | 35.5124 | 27.6725 | 5338.479 | 0.0213 | 153.901 | 1.4298 | 95.5231 | 86.97 | 1361.9 | 0.028 | -0.0017 | 483110223 | 27.6559 | 998.46 | 8.0266 | 35.5125 | 0
2015-04-23 13:17 | 42117.5535 | 8.1341 | 8.0249 | 37.2653 | 1009.404 | 999.578 | 35.5126 | 27.6728 | 5339.479 | 0.017 | 153.854 | 1.4297 | 95.5093 | 87.71 | 1327.8 | 0.028 | -0.0011 | 483110224 | 27.6562 | 999.578 | 8.0249 | 35.5126 | 0
2015-04-23 13:17 | 42117.5535 | 8.1326 | 8.0233 | 37.2642 | 1010.833 | 1000.991 | 35.5124 | 27.6729 | 5340.479 | 0.0173 | 153.81 | 1.4297 | 95.5272 | 20.86 | 1282.9 | 0.027 | -0.0017 | 483110226 | 27.6563 | 1000.991 | 8.0232 | 35.5124 | 0
2015-04-23 13:17 | 42117.5535 | 8.1291 | 8.0196 | 37.2611 | 1012.362 | 1002.501 | 35.512 | 27.6732 | 5341.479 | 0.0167 | 153.779 | 1.4297 | 95.5038 | 87.07 | 1180.3 | 0.028 | -0.0024 | 483110226 | 27.6564 | 1002.501 | 8.0196 | 35.5119 | 0
2015-04-23 13:17 | 42117.5536 | 8.1318 | 8.0221 | 37.2644 | 1013.548 | 1003.672 | 35.5122 | 27.673 | 5342.479 | 0.0163 | 153.775 | 1.4297 | 95.5263 | 98.79 | 1199.7 | 0.027 | -0.002 | 483110227 | 27.6563 | 1003.672 | 8.0221 | 35.5122 | 0
2015-04-23 13:17 | 42117.5536 | 8.1315 | 8.0219 | 37.2635 | 1013.236 | 1003.364 | 35.5116 | 27.6726 | 5343.479 | 0.0181 | 153.79 | 1.4297 | 95.507 | 72.92 | 1164.6 | 0.028 | -0.0022 | 483110229 | 27.6558 | 1003.364 | 8.0219 | 35.5116 | 0
2015-04-23 13:17 | 42117.5536 | 8.1328 | 8.0234 | 37.264 | 1011.124 | 1001.278 | 35.5118 | 27.6725 | 5344.479 | 0.0195 | 153.808 | 1.4297 | 95.4973 | 86.55 | 1061.6 | 0.028 | -0.002 | 483110229 | 27.6558 | 1001.278 | 8.0234 | 35.5119 | 0
2015-04-23 13:17 | 42117.5536 | 8.1332 | 8.0241 | 37.2636 | 1008.995 | 999.174 | 35.5119 | 27.6725 | 5345.479 | 0.0185 | 153.784 | 1.4297 | 95.4973 | 98.8 | 979.22 | 0.028 | -0.002 | 483110230 | 27.6559 | 999.174 | 8.0241 | 35.5119 | 0
2015-04-23 13:17 | 42117.5536 | 8.1346 | 8.0256 | 37.2647 | 1007.721 | 997.916 | 35.5122 | 27.6725 | 5346.479 | 0.0157 | 153.799 | 1.4296 | 95.5221 | 73.27 | 938.7 | 0.028 | -0.0023 | 483110232 | 27.6559 | 997.916 | 8.0256 | 35.5123 | 0
2015-04-23 13:17 | 42117.5536 | 8.135 | 8.026 | 37.2654 | 1007.686 | 997.881 | 35.5126 | 27.6727 | 5347.479 | 0.0153 | 153.901 | 1.4296 | 95.5015 | 86.66 | 915.15 | 0.028 | -0.0012 | 483110232 | 27.6562 | 997.881 | 8.026 | 35.5127 | 0
2015-04-23 13:17 | 42117.5536 | 8.1349 | 8.0258 | 37.2655 | 1008.434 | 998.62 | 35.5125 | 27.6727 | 5348.479 | 0.0167 | 153.839 | 1.4296 | 95.5092 | 98.79 | 908.49 | 0.029 | -0.0028 | 483110233 | 27.6561 | 998.62 | 8.0258 | 35.5126 | 0
2015-04-23 13:17 | 42117.5536 | 8.1347 | 8.0255 | 37.2658 | 1009.335 | 999.51 | 35.5126 | 27.6728 | 5349.479 | 0.0159 | 153.82 | 1.4296 | 95.5167 | 73.84 | 897.67 | 0.028 | -0.0011 | 483110235 | 27.6562 | 999.51 | 8.0255 | 35.5127 | 0
2015-04-23 13:17 | 42117.5536 | 8.1361 | 8.0267 | 37.2674 | 1010.215 | 1000.38 | 35.5125 | 27.6726 | 5350.479 | 0.0141 | 153.81 | 1.4295 | 95.5164 | 86.86 | 899.8 | 0.026 | -0.0006 | 483110235 | 27.6559 | 1000.38 | 8.0268 | 35.5126 | 0
2015-04-23 13:17 | 42117.5537 | 8.1348 | 8.0255 | 37.2662 | 1011.007 | 1001.162 | 35.5122 | 27.6724 | 5351.479 | 0.0136 | 153.817 | 1.4296 | 95.5144 | 98.79 | 895.99 | 0.027 | -0.0011 | 483110236 | 27.6558 | 1001.162 | 8.0255 | 35.5122 | 0
2015-04-23 13:17 | 42117.5537 | 8.1369 | 8.0274 | 37.2685 | 1011.579 | 1001.727 | 35.5122 | 27.6722 | 5352.479 | 0.019 | 153.83 | 1.4296 | 95.5233 | 73.59 | 896.76 | 0.028 | -0.001 | 483110237 | 27.6556 | 1001.727 | 8.0274 | 35.5123 | 0
2015-04-23 13:17 | 42117.5537 | 8.1367 | 8.0272 | 37.2678 | 1011.362 | 1001.513 | 35.5119 | 27.672 | 5353.479 | 0.0195 | 153.829 | 1.4296 | 95.4921 | 86.72 | 878.89 | 0.028 | -0.0008 | 483110238 | 27.6553 | 1001.513 | 8.0272 | 35.5119 | 0
2015-04-23 13:17 | 42117.5537 | 8.1365 | 8.0272 | 37.2676 | 1010.435 | 1000.597 | 35.5122 | 27.6722 | 5354.479 | 0.0152 | 153.81 | 1.4296 | 95.5091 | 98.79 | 864.02 | 0.027 | -0.0029 | 483110240 | 27.6556 | 1000.598 | 8.0272 | 35.5122 | 0
2015-04-23 13:17 | 42117.5537 | 8.1369 | 8.0276 | 37.2678 | 1010.028 | 1000.195 | 35.5122 | 27.6722 | 5355.479 | 0.0147 | 153.721 | 1.4296 | 95.5176 | 72.89 | 852.36 | 0.028 | -0.0031 | 483110240 | 27.6556 | 1000.195 | 8.0276 | 35.5123 | 0
2015-04-23 13:17 | 42117.5537 | 8.1367 | 8.0274 | 37.268 | 1010.389 | 1000.551 | 35.5124 | 27.6724 | 5356.479 | 0.0155 | 153.682 | 1.4296 | 95.5285 | 86.4 | 845.43 | 0.027 | -0.0016 | 483110241 | 27.6557 | 1000.551 | 8.0274 | 35.5125 | 0
2015-04-23 13:17 | 42117.5537 | 8.1361 | 8.0267 | 37.2675 | 1010.993 | 1001.149 | 35.5123 | 27.6723 | 5357.479 | 0.019 | 153.852 | 1.4296 | 95.5199 | 98.79 | 848.94 | 0.027 | -0.0011 | 483110243 | 27.6557 | 1001.148 | 8.0267 | 35.5123 | 0
2015-04-23 13:17 | 42117.5537 | 8.137 | 8.0276 | 37.2683 | 1011.101 | 1001.255 | 35.5122 | 27.6721 | 5358.479 | 0.0147 | 153.873 | 1.4296 | 95.5231 | 72.89 | 849.35 | 0.029 | -0.0014 | 483110243 | 27.6555 | 1001.255 | 8.0276 | 35.5122 | 0
2015-04-23 13:17 | 42117.5537 | 8.1377 | 8.0284 | 37.2687 | 1010.318 | 1000.481 | 35.5123 | 27.672 | 5359.479 | 0.0118 | 153.782 | 1.4296 | 95.5261 | 86.36 | 856.91 | 0.028 | -0.0012 | 483110244 | 27.6555 | 1000.481 | 8.0284 | 35.5123 | 0
2015-04-23 13:17 | 42117.5538 | 8.1384 | 8.0292 | 37.2693 | 1009.649 | 999.821 | 35.5124 | 27.6721 | 5360.479 | 0.0106 | 153.793 | 1.4295 | 95.5232 | 98.79 | 857.95 | 0.026 | -0.0011 | 483110246 | 27.6555 | 999.821 | 8.0291 | 35.5125 | 0
2015-04-23 13:17 | 42117.5538 | 8.1383 | 8.029 | 37.2694 | 1009.754 | 999.924 | 35.5126 | 27.6723 | 5361.479 | 0.0153 | 153.823 | 1.4294 | 95.5231 | 72.7 | 842.29 | 0.027 | -0.0012 | 483110246 | 27.6556 | 999.924 | 8.029 | 35.5127 | 0
2015-04-23 13:17 | 42117.5538 | 8.139 | 8.0297 | 37.2704 | 1010.224 | 1000.388 | 35.5127 | 27.6722 | 5362.479 | 0.018 | 153.822 | 1.4296 | 95.5199 | 86.25 | 833.32 | 0.028 | -0.0019 | 483110247 | 27.6556 | 1000.388 | 8.0297 | 35.5128 | 0
2015-04-23 13:17 | 42117.5538 | 8.1423 | 8.033 | 37.2738 | 1010.497 | 1000.658 | 35.5128 | 27.6718 | 5363.479 | 0.0159 | 153.858 | 1.4296 | 95.5263 | 98.79 | 823.45 | 0.028 | -0.0023 | 483110249 | 27.6552 | 1000.659 | 8.0329 | 35.513 | 0
2015-04-23 13:17 | 42117.5538 | 8.146 | 8.0366 | 37.278 | 1010.712 | 1000.871 | 35.5134 | 27.6717 | 5364.479 | 0.013 | 153.69 | 1.4296 | 95.5254 | 72.59 | 818.14 | 0.028 | -0.0006 | 483110249 | 27.6553 | 1000.871 | 8.0366 | 35.5137 | 0
2015-04-23 13:18 | 42117.5538 | 8.1464 | 8.0369 | 37.2769 | 1011.229 | 1001.382 | 35.5117 | 27.6704 | 5365.479 | 0.0129 | 153.794 | 1.4296 | 95.5218 | 86.18 | 822.61 | 0.029 | -0.0006 | 483110250 | 27.6538 | 1001.382 | 8.0369 | 35.5119 | 0
2015-04-23 13:18 | 42117.5538 | 8.1306 | 8.0211 | 37.2619 | 1011.842 | 1001.987 | 35.5118 | 27.6728 | 5366.479 | 0.0098 | 153.75 | 1.4295 | 95.5159 | 98.79 | 832.37 | 0.028 | -0.0008 | 483110252 | 27.6559 | 1001.987 | 8.0211 | 35.5115 | 0
2015-04-23 13:18 | 42117.5538 | 8.1314 | 8.022 | 37.2631 | 1011.829 | 1001.974 | 35.5122 | 27.673 | 5367.479 | 0.0164 | 153.762 | 1.4296 | 95.5228 | 73.05 | 839.14 | 0.028 | -0.0018 | 483110252 | 27.6561 | 1001.974 | 8.022 | 35.512 | 0
2015-04-23 13:18 | 42117.5539 | 8.1401 | 8.0306 | 37.2716 | 1010.656 | 1000.815 | 35.5127 | 27.6721 | 5368.479 | 0.017 | 153.739 | 1.4296 | 95.5176 | 86.33 | 840.75 | 0.028 | -0.0032 | 483110253 | 27.6555 | 1000.815 | 8.0307 | 35.5128 | 0
2015-04-23 13:18 | 42117.5539 | 8.1415 | 8.0323 | 37.2724 | 1009.16 | 999.337 | 35.5128 | 27.6719 | 5369.479 | 0.0183 | 153.734 | 1.4295 | 95.5125 | 98.79 | 838.71 | 0.027 | -0.0015 | 483110255 | 27.6553 | 999.337 | 8.0323 | 35.5129 | 0
2015-04-23 13:18 | 42117.5539 | 8.1415 | 8.0324 | 37.2719 | 1008.087 | 998.277 | 35.5128 | 27.6719 | 5370.479 | 0.0173 | 153.868 | 1.4296 | 95.5231 | 72.86 | 834.86 | 0.027 | -0.0007 | 483110255 | 27.6553 | 998.277 | 8.0324 | 35.5129 | 0
2015-04-23 13:18 | 42117.5539 | 8.1414 | 8.0324 | 37.2719 | 1007.951 | 998.144 | 35.5129 | 27.672 | 5371.479 | 0.0207 | 153.563 | 1.4296 | 95.5166 | 86.23 | 828.54 | 0.027 | -0.0011 | 483110256 | 27.6554 | 998.144 | 8.0323 | 35.513 | 0
2015-04-23 13:18 | 42117.5539 | 8.1396 | 8.0304 | 37.2702 | 1008.686 | 998.869 | 35.5127 | 27.6721 | 5372.479 | 0.0198 | 153.603 | 1.4295 | 95.5263 | 98.79 | 821.63 | 0.027 | -0.0028 | 483110258 | 27.6555 | 998.869 | 8.0304 | 35.5127 | 0
2015-04-23 13:18 | 42117.5539 | 8.1377 | 8.0284 | 37.2693 | 1009.801 | 999.971 | 35.5132 | 27.6728 | 5373.479 | 0.0169 | 153.878 | 1.4294 | 95.5123 | 71.91 | 818.73 | 0.028 | -0.0018 | 483110258 | 27.6561 | 999.971 | 8.0284 | 35.5132 | 0
2015-04-23 13:18 | 42117.5539 | 8.1395 | 8.0301 | 37.2712 | 1010.973 | 1001.128 | 35.5129 | 27.6723 | 5374.479 | 0.019 | 154.089 | 1.4294 | 95.4964 | 85.79 | 819 | 0.029 | -0.0028 | 483110259 | 27.6556 | 1001.129 | 8.0301 | 35.5129 | 0
2015-04-23 13:18 | 42117.5539 | 8.1364 | 8.0269 | 37.268 | 1011.945 | 1002.088 | 35.5121 | 27.6722 | 5375.479 | 0.0156 | 153.759 | 1.4295 | 95.5229 | 98.79 | 819.43 | 0.027 | -0.0017 | 483110261 | 27.6555 | 1002.088 | 8.0269 | 35.5121 | 0
2015-04-23 13:18 | 42117.5539 | 8.1358 | 8.0262 | 37.2678 | 1012.647 | 1002.783 | 35.5122 | 27.6724 | 5376.479 | 0.018 | 153.752 | 1.429 | 95.5166 | 72.43 | 822.16 | 0.026 | -0.0022 | 483110262 | 27.6556 | 1002.783 | 8.0262 | 35.5121 | 0
2015-04-23 13:18 | 42117.554 | 8.1367 | 8.0272 | 37.2687 | 1012.276 | 1002.416 | 35.5124 | 27.6724 | 5377.479 | 0.0205 | 153.763 | 1.4289 | 95.5146 | 85.97 | 826.07 | 0.027 | -0.0032 | 483110262 | 27.6556 | 1002.416 | 8.0271 | 35.5124 | 0
2015-04-23 13:18 | 42117.554 | 8.1399 | 8.0305 | 37.2711 | 1010.935 | 1001.091 | 35.5123 | 27.6718 | 5378.479 | 0.019 | 153.777 | 1.4295 | 95.4983 | 98.79 | 830.63 | 0.027 | -0.0022 | 483110263 | 27.6551 | 1001.091 | 8.0305 | 35.5124 | 0
2015-04-23 13:18 | 42117.554 | 8.1392 | 8.03 | 37.27 | 1009.679 | 999.85 | 35.5124 | 27.672 | 5379.479 | 0.0186 | 153.735 | 1.4295 | 95.5039 | 71.35 | 833.95 | 0.028 | -0.0016 | 483110264 | 27.6553 | 999.85 | 8.03 | 35.5125 | 0
2015-04-23 13:18 | 42117.554 | 8.1396 | 8.0305 | 37.2703 | 1008.809 | 998.991 | 35.5127 | 27.6721 | 5380.479 | 0.0164 | 153.522 | 1.4295 | 95.5188 | 85.49 | 832.66 | 0.029 | -0.0018 | 483110266 | 27.6555 | 998.991 | 8.0305 | 35.5128 | 0
2015-04-23 13:18 | 42117.554 | 8.1403 | 8.0312 | 37.271 | 1008.623 | 998.808 | 35.5128 | 27.672 | 5381.479 | 0.0185 | 153.917 | 1.4295 | 95.5176 | 98.79 | 828.44 | 0.028 | -0.0016 | 483110266 | 27.6554 | 998.807 | 8.0312 | 35.5128 | 0
2015-04-23 13:18 | 42117.554 | 8.1402 | 8.0309 | 37.2712 | 1009.173 | 999.351 | 35.513 | 27.6723 | 5382.479 | 0.0162 | 153.563 | 1.4295 | 95.5134 | 71.18 | 828.75 | 0.027 | -0.0009 | 483110267 | 27.6556 | 999.351 | 8.0309 | 35.513 | 0
2015-04-23 13:18 | 42117.554 | 8.1407 | 8.0314 | 37.2721 | 1010.02 | 1000.188 | 35.513 | 27.6722 | 5383.479 | 0.0169 | 153.861 | 1.4295 | 95.507 | 85.38 | 836.69 | 0.027 | -0.0008 | 483110269 | 27.6555 | 1000.188 | 8.0314 | 35.513 | 0
2015-04-23 13:18 | 42117.554 | 8.1409 | 8.0315 | 37.2724 | 1010.558 | 1000.718 | 35.5129 | 27.6721 | 5384.479 | 0.0164 | 153.766 | 1.4293 | 95.5133 | 98.79 | 848.13 | 0.027 | -0.0012 | 483110269 | 27.6555 | 1000.719 | 8.0315 | 35.513 | 0
2015-04-23 13:18 | 42117.5541 | 8.1411 | 8.0318 | 37.2721 | 1010.306 | 1000.47 | 35.5124 | 27.6717 | 5385.479 | 0.0142 | 153.59 | 1.4293 | 95.5115 | 71.06 | 857.09 | 0.028 | -0.0015 | 483110270 | 27.6551 | 1000.47 | 8.0318 | 35.5125 | 0
2015-04-23 13:18 | 42117.5541 | 8.1414 | 8.0321 | 37.2727 | 1010.047 | 1000.214 | 35.5129 | 27.672 | 5386.479 | 0.0111 | 153.848 | 1.4293 | 95.5146 | 85.29 | 856.39 | 0.028 | -0.0031 | 483110272 | 27.6554 | 1000.214 | 8.0321 | 35.5129 | 0
2015-04-23 13:18 | 42117.5541 | 8.1431 | 8.0337 | 37.2749 | 1010.636 | 1000.796 | 35.5133 | 27.6721 | 5387.479 | 0.0144 | 153.699 | 1.4293 | 95.5113 | 98.79 | 853.62 | 0.027 | -0.0015 | 483110272 | 27.6555 | 1000.796 | 8.0337 | 35.5134 | 0
2015-04-23 13:18 | 42117.5541 | 8.1436 | 8.0341 | 37.2754 | 1011.456 | 1001.606 | 35.5128 | 27.6716 | 5388.479 | 0.0175 | 153.6 | 1.4293 | 95.5131 | 71.55 | 856.05 | 0.028 | -0.0015 | 483110273 | 27.655 | 1001.606 | 8.0341 | 35.5129 | 0
2015-04-23 13:18 | 42117.5541 | 8.1439 | 8.0344 | 37.2757 | 1011.886 | 1002.03 | 35.5127 | 27.6715 | 5389.479 | 0.0168 | 153.663 | 1.4293 | 95.5178 | 85.48 | 862.18 | 0.026 | -0.0013 | 483110275 | 27.6548 | 1002.03 | 8.0344 | 35.5127 | 0
2015-04-23 13:18 | 42117.5541 | 8.1438 | 8.0342 | 37.2758 | 1011.776 | 1001.922 | 35.513 | 27.6718 | 5390.479 | 0.0162 | 154.032 | 1.4291 | 95.5168 | 98.79 | 868.63 | 0.027 | -0.0013 | 483110275 | 27.6551 | 1001.922 | 8.0343 | 35.5131 | 0
2015-04-23 13:18 | 42117.5541 | 8.1448 | 8.0353 | 37.2766 | 1011.498 | 1001.647 | 35.5128 | 27.6715 | 5391.479 | 0.0153 | 153.652 | 1.4294 | 95.5188 | 71.79 | 876.72 | 0.027 | -0.0027 | 483110276 | 27.6549 | 1001.647 | 8.0353 | 35.513 | 0
2015-04-23 13:18 | 42117.5541 | 8.1441 | 8.0346 | 37.2756 | 1011.234 | 1001.386 | 35.5128 | 27.6715 | 5392.479 | 0.0118 | 153.788 | 1.4292 | 95.5165 | 85.54 | 876.56 | 0.028 | -0.0022 | 483110278 | 27.6549 | 1001.386 | 8.0346 | 35.5128 | 0
2015-04-23 13:18 | 42117.5541 | 8.1429 | 8.0335 | 37.2741 | 1010.55 | 1000.71 | 35.5127 | 27.6716 | 5393.479 | 0.0159 | 153.736 | 1.4289 | 95.5169 | 98.79 | 882.06 | 0.028 | -0.0015 | 483110278 | 27.655 | 1000.711 | 8.0335 | 35.5127 | 0
2015-04-23 13:18 | 42117.5542 | 8.1431 | 8.0338 | 37.274 | 1009.687 | 999.858 | 35.5128 | 27.6716 | 5394.479 | 0.0183 | 153.524 | 1.4294 | 95.5198 | 70.96 | 890.39 | 0.027 | -0.0015 | 483110279 | 27.655 | 999.858 | 8.0338 | 35.5128 | 0
2015-04-23 13:18 | 42117.5542 | 8.1421 | 8.0329 | 37.273 | 1009.33 | 999.506 | 35.5129 | 27.6719 | 5395.479 | 0.0198 | 153.772 | 1.4294 | 95.5198 | 85.16 | 864.93 | 0.028 | -0.0015 | 483110281 | 27.6552 | 999.506 | 8.0329 | 35.5128 | 0
2015-04-23 13:18 | 42117.5542 | 8.1423 | 8.033 | 37.2735 | 1009.773 | 999.944 | 35.5131 | 27.672 | 5396.479 | 0.0177 | 153.556 | 1.4293 | 95.507 | 98.79 | 848.15 | 0.029 | -0.0022 | 483110281 | 27.6554 | 999.943 | 8.033 | 35.5131 | 0
2015-04-23 13:18 | 42117.5542 | 8.1432 | 8.0338 | 37.2748 | 1010.503 | 1000.664 | 35.5131 | 27.6719 | 5397.479 | 0.0149 | 153.847 | 1.4295 | 95.5199 | 71.43 | 839.59 | 0.028 | -0.0024 | 483110282 | 27.6553 | 1000.664 | 8.0338 | 35.5132 | 0
2015-04-23 13:18 | 42117.5542 | 8.1446 | 8.0352 | 37.276 | 1010.803 | 1000.961 | 35.5128 | 27.6715 | 5398.479 | 0.0168 | 153.756 | 1.4293 | 95.5071 | 85.33 | 835.39 | 0.028 | -0.001 | 483110284 | 27.6549 | 1000.96 | 8.0352 | 35.5129 | 0
2015-04-23 13:18 | 42117.5542 | 8.1442 | 8.0349 | 37.2753 | 1010.352 | 1000.516 | 35.5127 | 27.6714 | 5399.479 | 0.015 | 153.492 | 1.429 | 95.5133 | 98.79 | 831.21 | 0.027 | -0.0019 | 483110284 | 27.6548 | 1000.516 | 8.0349 | 35.5127 | 0
2015-04-23 13:18 | 42117.5542 | 8.1452 | 8.0359 | 37.2763 | 1009.797 | 999.967 | 35.5131 | 27.6716 | 5400.479 | 0.0134 | 153.564 | 1.4292 | 95.5134 | 71.07 | 823.43 | 0.027 | -0.0027 | 483110285 | 27.655 | 999.967 | 8.0359 | 35.5131 | 0
2015-04-23 13:18 | 42117.5542 | 8.1476 | 8.0382 | 37.2787 | 1009.697 | 999.868 | 35.5132 | 27.6713 | 5401.479 | 0.0179 | 153.377 | 1.429 | 95.5231 | 85.14 | 812.43 | 0.027 | -0.0008 | 483110287 | 27.6547 | 999.868 | 8.0383 | 35.5133 | 0
2015-04-23 13:18 | 42117.5542 | 8.1475 | 8.0381 | 37.2787 | 1010.027 | 1000.194 | 35.5132 | 27.6713 | 5402.479 | 0.0178 | 153.606 | 1.4293 | 95.5167 | 98.79 | 800.36 | 0.027 | -0.0033 | 483110287 | 27.6547 | 1000.194 | 8.0381 | 35.5133 | 0
2015-04-23 13:18 | 42117.5543 | 8.1496 | 8.0402 | 37.282 | 1010.636 | 1000.796 | 35.5142 | 27.6718 | 5403.479 | 0.0155 | 153.84 | 1.4291 | 95.5198 | 70.02 | 796.83 | 0.027 | -0.0013 | 483110288 | 27.6552 | 1000.796 | 8.0402 | 35.5143 | 0
2015-04-23 13:18 | 42117.5543 | 8.1541 | 8.0445 | 37.2865 | 1011.526 | 1001.674 | 35.514 | 27.671 | 5404.479 | 0.0111 | 153.455 | 1.429 | 95.5295 | 84.65 | 801.37 | 0.028 | -0.0031 | 483110290 | 27.6544 | 1001.674 | 8.0446 | 35.5142 | 0
2015-04-23 13:18 | 42117.5543 | 8.1474 | 8.0378 | 37.2786 | 1012.523 | 1002.659 | 35.512 | 27.6705 | 5405.479 | 0.0107 | 153.574 | 1.4287 | 95.5199 | 98.79 | 804.54 | 0.027 | -0.0015 | 483110290 | 27.6538 | 1002.659 | 8.0378 | 35.5121 | 0
2015-04-23 13:18 | 42117.5543 | 8.1391 | 8.0295 | 37.2716 | 1013.04 | 1003.17 | 35.5129 | 27.6724 | 5406.479 | 0.0139 | 154.151 | 1.4285 | 95.5262 | 70.9 | 805.98 | 0.027 | -0.0014 | 483110291 | 27.6556 | 1003.17 | 8.0294 | 35.5128 | 0
2015-04-23 13:18 | 42117.5543 | 8.1491 | 8.0394 | 37.2814 | 1012.444 | 1002.582 | 35.5133 | 27.6712 | 5407.479 | 0.0148 | 153.626 | 1.4286 | 95.505 | 84.99 | 806.27 | 0.028 | -0.0018 | 483110292 | 27.6545 | 1002.582 | 8.0395 | 35.5133 | 0
2015-04-23 13:18 | 42117.5543 | 8.1511 | 8.0415 | 37.2827 | 1011.442 | 1001.592 | 35.5132 | 27.6708 | 5408.479 | 0.0158 | 153.673 | 1.4288 | 95.5155 | 98.8 | 807.95 | 0.028 | -0.0017 | 483110293 | 27.6542 | 1001.592 | 8.0415 | 35.5133 | 0
2015-04-23 13:18 | 42117.5543 | 8.1485 | 8.0391 | 37.2796 | 1010.427 | 1000.589 | 35.513 | 27.671 | 5409.479 | 0.019 | 153.51 | 1.4283 | 95.5134 | 70.71 | 808.71 | 0.026 | -0.0015 | 483110294 | 27.6543 | 1000.589 | 8.0391 | 35.513 | 0
2015-04-23 13:18 | 42117.5543 | 8.1466 | 8.0373 | 37.2774 | 1009.411 | 999.586 | 35.5131 | 27.6714 | 5410.479 | 0.0194 | 153.732 | 1.429 | 95.5199 | 84.88 | 809.78 | 0.027 | -0.0023 | 483110295 | 27.6547 | 999.586 | 8.0373 | 35.5131 | 0
2015-04-23 13:18 | 42117.5544 | 8.1462 | 8.0371 | 37.2767 | 1008.681 | 998.864 | 35.513 | 27.6713 | 5411.479 | 0.0168 | 153.708 | 1.4293 | 95.5254 | 98.79 | 809.84 | 0.027 | -0.0018 | 483110296 | 27.6546 | 998.864 | 8.037 | 35.513 | 0
2015-04-23 13:18 | 42117.5544 | 8.1465 | 8.0373 | 37.2773 | 1008.63 | 998.814 | 35.5134 | 27.6716 | 5412.479 | 0.0153 | 153.108 | 1.4289 | 95.5176 | 70.29 | 811.68 | 0.027 | -0.0017 | 483110298 | 27.655 | 998.814 | 8.0373 | 35.5134 | 0
2015-04-23 13:18 | 42117.5544 | 8.1476 | 8.0383 | 37.279 | 1009.275 | 999.451 | 35.5137 | 27.6717 | 5413.479 | 0.0166 | 153.534 | 1.4293 | 95.5263 | 84.68 | 813.79 | 0.027 | -0.0024 | 483110298 | 27.6551 | 999.451 | 8.0383 | 35.5138 | 0
2015-04-23 13:18 | 42117.5544 | 8.1477 | 8.0383 | 37.2793 | 1010.078 | 1000.245 | 35.5136 | 27.6716 | 5414.479 | 0.0172 | 153.577 | 1.4287 | 95.5135 | 98.79 | 811.39 | 0.028 | -0.0014 | 483110299 | 27.6549 | 1000.245 | 8.0383 | 35.5136 | 0
2015-04-23 13:18 | 42117.5544 | 8.146 | 8.0365 | 37.2771 | 1010.724 | 1000.883 | 35.5128 | 27.6713 | 5415.479 | 0.0176 | 153.776 | 1.4292 | 95.5198 | 70.54 | 804.21 | 0.028 | -0.0035 | 483110301 | 27.6545 | 1000.883 | 8.0366 | 35.5127 | 0
2015-04-23 13:18 | 42117.5544 | 8.139 | 8.0296 | 37.2706 | 1011.378 | 1001.529 | 35.5126 | 27.6722 | 5416.479 | 0.0192 | 153.787 | 1.4287 | 95.5157 | 84.74 | 801.89 | 0.027 | -0.0028 | 483110301 | 27.6554 | 1001.529 | 8.0295 | 35.5125 | 0
2015-04-23 13:18 | 42117.5544 | 8.1327 | 8.0232 | 37.2644 | 1012.116 | 1002.258 | 35.5123 | 27.6729 | 5417.479 | 0.0205 | 153.835 | 1.4283 | 95.524 | 98.79 | 795.24 | 0.027 | -0.0014 | 483110302 | 27.6559 | 1002.258 | 8.0232 | 35.512 | 0
2015-04-23 13:18 | 42117.5544 | 8.1329 | 8.0233 | 37.2646 | 1012.704 | 1002.838 | 35.512 | 27.6726 | 5418.479 | 0.0208 | 153.999 | 1.4279 | 95.5222 | 70.37 | 795.01 | 0.027 | -0.0006 | 483110304 | 27.6557 | 1002.838 | 8.0233 | 35.5117 | 0
2015-04-23 13:18 | 42117.5544 | 8.1327 | 8.0231 | 37.2648 | 1013.015 | 1003.146 | 35.5122 | 27.6728 | 5419.479 | 0.0181 | 153.949 | 1.4283 | 95.5208 | 84.64 | 803.64 | 0.027 | -0.0019 | 483110304 | 27.6559 | 1003.146 | 8.0231 | 35.5119 | 0
2015-04-23 13:18 | 42117.5545 | 8.1342 | 8.0246 | 37.266 | 1012.754 | 1002.888 | 35.512 | 27.6724 | 5420.479 | 0.0161 | 153.67 | 1.4283 | 95.5263 | 98.79 | 813.73 | 0.028 | -0.0019 | 483110305 | 27.6556 | 1002.888 | 8.0246 | 35.5118 | 0
2015-04-23 13:18 | 42117.5545 | 8.1406 | 8.0311 | 37.2725 | 1011.882 | 1002.027 | 35.5128 | 27.672 | 5421.479 | 0.0145 | 153.527 | 1.4286 | 95.52 | 69.54 | 821.47 | 0.028 | -0.0013 | 483110307 | 27.6553 | 1002.027 | 8.0311 | 35.5127 | 0
2015-04-23 13:18 | 42117.5545 | 8.1457 | 8.0363 | 37.2772 | 1010.807 | 1000.965 | 35.5129 | 27.6713 | 5422.479 | 0.014 | 153.635 | 1.4289 | 95.5261 | 84.26 | 823.55 | 0.027 | -0.002 | 483110307 | 27.6548 | 1000.965 | 8.0363 | 35.513 | 0
2015-04-23 13:18 | 42117.5545 | 8.148 | 8.0387 | 37.279 | 1009.67 | 999.841 | 35.513 | 27.6711 | 5423.479 | 0.0158 | 153.717 | 1.4294 | 95.5132 | 98.79 | 822.74 | 0.028 | -0.0017 | 483110308 | 27.6546 | 999.841 | 8.0387 | 35.5132 | 0
2015-04-23 13:18 | 42117.5545 | 8.1485 | 8.0393 | 37.279 | 1008.55 | 998.735 | 35.5131 | 27.671 | 5424.479 | 0.0173 | 153.566 | 1.4294 | 95.5114 | 68.92 | 809.79 | 0.028 | -0.0049 | 483110310 | 27.6545 | 998.735 | 8.0393 | 35.5132 | 0
2015-04-23 13:19 | 42117.5545 | 8.1501 | 8.041 | 37.2808 | 1007.76 | 997.955 | 35.5137 | 27.6713 | 5425.479 | 0.0176 | 153.553 | 1.4294 | 95.5253 | 60.9 | 797.35 | 0.028 | -0.0027 | 483110310 | 27.6548 | 997.955 | 8.041 | 35.5139 | 0
2015-04-23 13:19 | 42117.5545 | 8.1581 | 8.0489 | 37.2899 | 1007.794 | 997.988 | 35.5152 | 27.6713 | 5426.479 | 0.0147 | 153.607 | 1.4292 | 95.5271 | 98.79 | 794.59 | 0.027 | -0.0013 | 483110311 | 27.6549 | 997.988 | 8.0489 | 35.5156 | 0
2015-04-23 13:19 | 42117.5545 | 8.1554 | 8.0461 | 37.2855 | 1008.759 | 998.942 | 35.5129 | 27.6699 | 5427.479 | 0.016 | 153.071 | 1.4292 | 95.5191 | 69.02 | 795.89 | 0.028 | -0.0012 | 483110313 | 27.6534 | 998.941 | 8.0462 | 35.5132 | 0
2015-04-23 13:19 | 42117.5545 | 8.1476 | 8.0382 | 37.2791 | 1010.147 | 1000.313 | 35.5135 | 27.6715 | 5428.479 | 0.0213 | 153.153 | 1.4292 | 95.5187 | 83.96 | 795.91 | 0.028 | -0.0011 | 483110313 | 27.6549 | 1000.313 | 8.0382 | 35.5135 | 0
2015-04-23 13:19 | 42117.5546 | 8.1449 | 8.0354 | 37.2766 | 1011.569 | 1001.717 | 35.513 | 27.6716 | 5429.479 | 0.0196 | 154.146 | 1.4289 | 95.5038 | 98.8 | 794.22 | 0.028 | -0.001 | 483110315 | 27.6548 | 1001.717 | 8.0354 | 35.5129 | 0
2015-04-23 13:19 | 42117.5546 | 8.1428 | 8.0332 | 37.2748 | 1012.62 | 1002.756 | 35.5127 | 27.6717 | 5430.479 | 0.0185 | 153.595 | 1.4288 | 95.5187 | 69.16 | 802.48 | 0.028 | -0.0019 | 483110315 | 27.6549 | 1002.756 | 8.0332 | 35.5126 | 0
2015-04-23 13:19 | 42117.5546 | 8.1384 | 8.0288 | 37.2703 | 1013.199 | 1003.327 | 35.5122 | 27.672 | 5431.479 | 0.0186 | 153.597 | 1.4286 | 95.5164 | 84 | 808.07 | 0.028 | -0.0031 | 483110316 | 27.6551 | 1003.327 | 8.0287 | 35.512 | 0
2015-04-23 13:19 | 42117.5546 | 8.1458 | 8.0361 | 37.2781 | 1012.657 | 1002.792 | 35.5131 | 27.6716 | 5432.479 | 0.0159 | 153.778 | 1.4279 | 95.5096 | 98.79 | 819.06 | 0.028 | -0.0026 | 483110318 | 27.6548 | 1002.792 | 8.0362 | 35.5131 | 0
2015-04-23 13:19 | 42117.5546 | 8.1491 | 8.0395 | 37.2809 | 1011.706 | 1001.852 | 35.5131 | 27.671 | 5433.479 | 0.0163 | 153.366 | 1.428 | 95.5197 | 69.31 | 839.78 | 0.027 | -0.0012 | 483110318 | 27.6544 | 1001.852 | 8.0395 | 35.5132 | 0
2015-04-23 13:19 | 42117.5546 | 8.1488 | 8.0394 | 37.2802 | 1010.663 | 1000.822 | 35.5132 | 27.6711 | 5434.479 | 0.0174 | 153.977 | 1.4286 | 95.5134 | 84.02 | 844.12 | 0.029 | -0.0012 | 483110319 | 27.6545 | 1000.822 | 8.0394 | 35.5132 | 0
2015-04-23 13:19 | 42117.5546 | 8.1488 | 8.0395 | 37.2797 | 1009.707 | 999.878 | 35.5131 | 27.6711 | 5435.479 | 0.0199 | 153.727 | 1.4283 | 95.5199 | 98.79 | 837.33 | 0.027 | -0.0013 | 483110321 | 27.6544 | 999.878 | 8.0395 | 35.5132 | 0
2015-04-23 13:19 | 42117.5546 | 8.15 | 8.0407 | 37.2814 | 1009.457 | 999.631 | 35.5137 | 27.6713 | 5436.479 | 0.0169 | 153.59 | 1.4287 | 95.5007 | 69.22 | 844.09 | 0.027 | -0.0007 | 483110321 | 27.6547 | 999.631 | 8.0407 | 35.5138 | 0
2015-04-23 13:19 | 42117.5547 | 8.1513 | 8.042 | 37.2829 | 1009.969 | 1000.137 | 35.5138 | 27.6712 | 5437.479 | 0.0162 | 153.73 | 1.4287 | 95.5167 | 83.95 | 867.99 | 0.027 | -0.0055 | 483110322 | 27.6546 | 1000.137 | 8.0419 | 35.5139 | 0
2015-04-23 13:19 | 42117.5547 | 8.1541 | 8.0447 | 37.2853 | 1010.366 | 1000.528 | 35.5132 | 27.6704 | 5438.479 | 0.0185 | 153.63 | 1.4285 | 95.5131 | 98.79 | 923.89 | 0.028 | -0.0007 | 483110324 | 27.6538 | 1000.529 | 8.0447 | 35.5134 | 0
2015-04-23 13:19 | 42117.5547 | 8.1538 | 8.0445 | 37.2849 | 1009.616 | 999.788 | 35.5135 | 27.6706 | 5439.479 | 0.021 | 153.385 | 1.4291 | 95.5032 | 69.03 | 1077.3 | 0.028 | -0.0006 | 483110324 | 27.654 | 999.788 | 8.0445 | 35.5136 | 0
2015-04-23 13:19 | 42117.5547 | 8.1598 | 8.0505 | 37.2906 | 1008.653 | 998.837 | 35.5139 | 27.67 | 5440.479 | 0.0192 | 153.134 | 1.429 | 95.4916 | 83.84 | 1341 | 0.029 | -0.0006 | 483110325 | 27.6535 | 998.836 | 8.0505 | 35.5142 | 0
2015-04-23 13:19 | 42117.5547 | 8.1601 | 8.0507 | 37.2909 | 1008.878 | 999.059 | 35.5139 | 27.67 | 5441.479 | 0.0187 | 153.165 | 1.4291 | 95.5199 | 98.79 | 1405.8 | 0.028 | -0.0006 | 483110327 | 27.6535 | 999.059 | 8.0507 | 35.5141 | 0
2015-04-23 13:19 | 42117.5547 | 8.1529 | 8.0435 | 37.2844 | 1010.083 | 1000.25 | 35.5139 | 27.671 | 5442.479 | 0.0201 | 153.384 | 1.4291 | 95.5136 | 69.08 | 1301.1 | 0.027 | -0.0012 | 483110327 | 27.6544 | 1000.25 | 8.0434 | 35.5139 | 0
2015-04-23 13:19 | 42117.5547 | 8.1505 | 8.041 | 37.2831 | 1011.359 | 1001.51 | 35.5143 | 27.6717 | 5443.479 | 0.0185 | 153.855 | 1.4291 | 95.5068 | 83.82 | 1099 | 0.028 | -0.0014 | 483110328 | 27.655 | 1001.51 | 8.041 | 35.5143 | 0
2015-04-23 13:19 | 42117.5547 | 8.1475 | 8.0379 | 37.2779 | 1012.286 | 1002.426 | 35.5115 | 27.67 | 5444.479 | 0.0172 | 153.465 | 1.4282 | 95.5231 | 98.15 | 909.05 | 0.027 | -0.0024 | 483110330 | 27.6532 | 1002.426 | 8.0379 | 35.5113 | 0
2015-04-23 13:19 | 42117.5547 | 8.15 | 8.0404 | 37.2831 | 1012.2 | 1002.341 | 35.5144 | 27.6719 | 5445.479 | 0.0152 | 153.705 | 1.4282 | 95.504 | 52.69 | 883.69 | 0.029 | -0.0018 | 483110330 | 27.6552 | 1002.341 | 8.0404 | 35.5144 | 0
2015-04-23 13:19 | 42117.5548 | 8.1559 | 8.0464 | 37.2876 | 1011.188 | 1001.341 | 35.5136 | 27.6704 | 5446.479 | 0.0158 | 153.82 | 1.4278 | 95.5196 | 83.42 | 878.07 | 0.027 | -0.001 | 483110331 | 27.6538 | 1001.341 | 8.0463 | 35.5137 | 0
2015-04-23 13:19 | 42117.5548 | 8.1555 | 8.046 | 37.2869 | 1010.719 | 1000.878 | 35.5136 | 27.6704 | 5447.479 | 0.0158 | 153.44 | 1.428 | 95.5039 | 98.79 | 883.81 | 0.027 | -0.0015 | 483110333 | 27.6538 | 1000.878 | 8.046 | 35.5137 | 0
2015-04-23 13:19 | 42117.5548 | 8.1586 | 8.049 | 37.2904 | 1010.853 | 1001.011 | 35.514 | 27.6703 | 5448.479 | 0.0178 | 153.253 | 1.4283 | 95.5197 | 67.93 | 915.22 | 0.027 | -0.0014 | 483110333 | 27.6537 | 1001.01 | 8.049 | 35.5142 | 0
2015-04-23 13:19 | 42117.5548 | 8.162 | 8.0525 | 37.2939 | 1010.892 | 1001.049 | 35.5142 | 27.6699 | 5449.479 | 0.0173 | 153.257 | 1.4281 | 95.51 | 83.26 | 969.28 | 0.028 | -0.0013 | 483110334 | 27.6534 | 1001.049 | 8.0525 | 35.5144 | 0
2015-04-23 13:19 | 42117.5548 | 8.1621 | 8.0526 | 37.2931 | 1010.383 | 1000.546 | 35.5135 | 27.6694 | 5450.479 | 0.0148 | 153.341 | 1.4287 | 95.5136 | 98.79 | 948.65 | 0.028 | -0.0008 | 483110335 | 27.6528 | 1000.546 | 8.0526 | 35.5137 | 0
2015-04-23 13:19 | 42117.5548 | 8.1646 | 8.0551 | 37.2965 | 1009.818 | 999.988 | 35.5148 | 27.67 | 5451.479 | 0.0162 | 153.182 | 1.4288 | 95.5168 | 68.75 | 962.74 | 0.028 | -0.0015 | 483110336 | 27.6535 | 999.988 | 8.0551 | 35.5151 | 0
2015-04-23 13:19 | 42117.5548 | 8.1817 | 8.0721 | 37.3142 | 1009.648 | 999.819 | 35.5162 | 27.6685 | 5452.479 | 0.0186 | 152.655 | 1.4287 | 95.5057 | 83.57 | 1035 | 0.029 | -0.0015 | 483110338 | 27.6522 | 999.819 | 8.0721 | 35.5168 | 0
2015-04-23 13:19 | 42117.5548 | 8.2012 | 8.0914 | 37.3327 | 1009.755 | 999.925 | 35.5159 | 27.6653 | 5453.479 | 0.0159 | 153.088 | 1.4285 | 95.5017 | 98.79 | 1054.6 | 0.029 | -0.0006 | 483110338 | 27.6494 | 999.925 | 8.0914 | 35.517 | 0
2015-04-23 13:19 | 42117.5548 | 8.1897 | 8.08 | 37.3228 | 1009.846 | 1000.016 | 35.5173 | 27.6682 | 5454.479 | 0.0208 | 153.286 | 1.4283 | 95.5134 | 68.72 | 987.72 | 0.028 | -0.0006 | 483110339 | 27.6519 | 1000.016 | 8.08 | 35.518 | 0
2015-04-23 13:19 | 42117.5549 | 8.1751 | 8.0655 | 37.3059 | 1010.082 | 1000.248 | 35.5143 | 27.668 | 5455.479 | 0.0222 | 153.171 | 1.4283 | 95.5127 | 83.53 | 965.79 | 0.027 | -0.0006 | 483110340 | 27.6515 | 1000.248 | 8.0655 | 35.5145 | 0
2015-04-23 13:19 | 42117.5549 | 8.1677 | 8.0581 | 37.2993 | 1010.575 | 1000.735 | 35.5147 | 27.6694 | 5456.479 | 0.0186 | 153.317 | 1.4277 | 95.5142 | 98.79 | 977.4 | 0.028 | -0.0013 | 483110341 | 27.6526 | 1000.735 | 8.0581 | 35.5146 | 0
2015-04-23 13:19 | 42117.5549 | 8.1635 | 8.0538 | 37.2938 | 1011.368 | 1001.519 | 35.5129 | 27.6687 | 5457.479 | 0.0175 | 153.609 | 1.4269 | 95.5198 | 68.26 | 1046.6 | 0.028 | -0.0007 | 483110342 | 27.6518 | 1001.519 | 8.0539 | 35.5127 | 0
2015-04-23 13:19 | 42117.5549 | 8.1464 | 8.0368 | 37.2788 | 1012.089 | 1002.231 | 35.5141 | 27.6722 | 5458.479 | 0.0146 | 153.762 | 1.4269 | 95.5295 | 83.29 | 1088.4 | 0.027 | -0.0011 | 483110344 | 27.6551 | 1002.231 | 8.0368 | 35.5136 | 0
2015-04-23 13:19 | 42117.5549 | 8.1544 | 8.0448 | 37.2867 | 1011.658 | 1001.806 | 35.5144 | 27.6713 | 5459.479 | 0.0136 | 153.207 | 1.4269 | 95.5168 | 98.79 | 1109.7 | 0.028 | -0.0028 | 483110344 | 27.6543 | 1001.806 | 8.0448 | 35.5141 | 0
2015-04-23 13:19 | 42117.5549 | 8.1706 | 8.0611 | 37.3017 | 1009.937 | 1000.105 | 35.5144 | 27.6688 | 5460.479 | 0.0151 | 153.148 | 1.4269 | 95.5142 | 68.31 | 1103 | 0.028 | -0.0023 | 483110345 | 27.6522 | 1000.106 | 8.0611 | 35.5145 | 0
|  | 8.1418 | 8.0324 | 37.2731 | 1010.402 | 1000.5645 | 35.5127 | 27.6718 | 5384.979 | 0.016874 | 153.6985 | 1.4293 | 95.5157 | 84.6394 | 953.8987 | 0.027645 | -0.0017283 | 483110269.7632 | 27.6552 | 1000.5645 | 8.0324 | 35.5129 | 0