## Up + downcast
Date and time | Temperature [ITS-90, deg C] | Potential Temperature [ITS-90, deg C] | Conductivity [mS/cm] | Pressure, Digiquartz [db] | Depth [salt water, m] | Salinity, Practical [PSU] | Density [sigma-theta, kg/m^3] | Time, Elapsed [seconds] | Fluorescence, Chelsea Aqua 3 Chl Con [ug/l] | Oxygen, SBE 43 [umol/kg] | Oxygen raw, SBE 43 [V] | Beam Transmission, Chelsea/Seatech [%] | Altimeter [m] | SPAR, Biospherical/Licor | Turbidity, Seapoint [FTU] | Turbidity, WET Labs ECO [NTU] | Time, NMEA [seconds] | Density [sigma-t, kg/m^3 ] | Depth [salt water, m], lat = 36.2785 | Potential Temperature [ITS-90, deg C] | Salinity, Practical [PSU]
2015-04-18 14:11 | 18.2521 | 18.2513 | 47.6993 | 4.807 | 4.772 | 36.3179 | 26.2191 | 0.479 | 0.0539 | 326.482 | 3.2162 | 94.0578 | 81.29 | 1712.2 | 0.034 | 0.0288 | 321804664 | 26.2189 | 4.771 | 18.2513 | 36.3178
2015-04-18 14:11 | 18.2505 | 18.2498 | 47.6671 | 4.378 | 4.346 | 36.292 | 26.1997 | 1.479 | 0.0427 | 379.798 | 3.2462 | 94.0857 | 98.66 | 1738.1 | 0.038 | 0.0285 | 482681465 | 26.1994 | 4.346 | 18.2498 | 36.2919
2015-04-18 14:11 | 18.2391 | 18.2384 | 47.6328 | 3.975 | 3.945 | 36.2732 | 26.1881 | 2.479 | 0.0496 | 357.822 | 3.2879 | 94.0766 | 90.81 | 1775.2 | 0.033 | 0.0251 | 482681466 | 26.1877 | 3.945 | 18.2384 | 36.2728
2015-04-18 14:11 | 18.2362 | 18.2355 | 47.651 | 4.289 | 4.257 | 36.2912 | 26.2026 | 3.479 | 0.0444 | 271.29 | 3.1613 | 94.08 | 81.15 | 1815.7 | 0.034 | 0.0242 | 482681467 | 26.2022 | 4.257 | 18.2354 | 36.2909
2015-04-18 14:11 | 18.2449 | 18.2441 | 47.6503 | 4.37 | 4.337 | 36.2826 | 26.1939 | 4.479 | 0.0358 | 261.398 | 3.1041 | 94.0879 | 98.66 | 1833.6 | 0.032 | 0.0276 | 482681468 | 26.1936 | 4.337 | 18.2441 | 36.2825
2015-04-18 14:11 | 18.2129 | 18.2122 | 47.6187 | 3.864 | 3.836 | 36.285 | 26.2037 | 5.479 | 0.0437 | 325.212 | 3.1789 | 94.0707 | 90.39 | 1795.7 | 0.029 | 0.0294 | 482681469 | 26.2029 | 3.836 | 18.2122 | 36.2841
2015-04-18 14:11 | 18.1565 | 18.1559 | 47.5754 | 3.379 | 3.354 | 36.2993 | 26.2287 | 6.479 | 0.0489 | 362.342 | 3.3347 | 94.0542 | 79.42 | 1748.6 | 0.029 | 0.0242 | 482681470 | 26.227 | 3.354 | 18.1559 | 36.2972
2015-04-18 14:11 | 18.1356 | 18.1351 | 47.5676 | 3.343 | 3.318 | 36.3114 | 26.2432 | 7.479 | 0.0489 | 341.331 | 3.2916 | 94.0742 | 55.46 | 1701.9 | 0.028 | 0.0273 | 482681471 | 26.2414 | 3.318 | 18.135 | 36.3091
2015-04-18 14:11 | 18.1833 | 18.1827 | 47.598 | 3.789 | 3.761 | 36.2935 | 26.2176 | 8.479 | 0.0399 | 332.004 | 3.0848 | 94.073 | 79.2 | 1680.6 | 0.029 | 0.0353 | 482681472 | 26.2168 | 3.761 | 18.1827 | 36.2926
2015-04-18 14:11 | 18.2477 | 18.2469 | 47.6317 | 4.532 | 4.499 | 36.2634 | 26.1784 | 9.479 | 0.046 | 338.226 | 3.0256 | 93.87 | 98.66 | 1690.4 | 0.028 | 0.0239 | 482681473 | 26.1788 | 4.499 | 18.2469 | 36.2641
2015-04-18 14:11 | 18.2506 | 18.2497 | 47.6979 | 4.995 | 4.958 | 36.3172 | 26.219 | 10.479 | 0.044 | 341.053 | 3.1232 | 94.0612 | 90.5 | 1704.7 | 0.024 | 0.0284 | 482681474 | 26.2193 | 4.958 | 18.2497 | 36.3179
2015-04-18 14:11 | 18.2511 | 18.2502 | 47.7205 | 5.302 | 5.263 | 36.336 | 26.2333 | 11.479 | 0.0451 | 337.981 | 3.231 | 94.0864 | 80.49 | 1717 | 0.025 | 0.0239 | 482681475 | 26.2336 | 5.263 | 18.2502 | 36.3367
2015-04-18 14:11 | 18.2513 | 18.2503 | 47.7256 | 5.392 | 5.353 | 36.3402 | 26.2365 | 12.479 | 0.0493 | 333.987 | 3.2246 | 94.0739 | 98.66 | 1741.1 | 0.024 | 0.0257 | 482681476 | 26.2367 | 5.353 | 18.2504 | 36.3408
2015-04-18 14:11 | 18.2506 | 18.2497 | 47.7261 | 5.349 | 5.309 | 36.3414 | 26.2376 | 13.479 | 0.0516 | 338.147 | 3.2404 | 94.0841 | 90.04 | 1777.7 | 0.024 | 0.0262 | 482681477 | 26.2377 | 5.31 | 18.2497 | 36.3419
2015-04-18 14:11 | 18.2513 | 18.2503 | 47.727 | 5.287 | 5.248 | 36.3417 | 26.2376 | 14.479 | 0.048 | 351.965 | 3.2595 | 94.0858 | 73.84 | 1807.6 | 0.026 | 0.0315 | 482681478 | 26.2377 | 5.249 | 18.2504 | 36.3421
2015-04-18 14:11 | 18.251 | 18.2501 | 47.7088 | 4.989 | 4.953 | 36.3265 | 26.226 | 15.479 | 0.0482 | 375.506 | 3.2784 | 94.0707 | 41.12 | 1813.7 | 0.025 | 0.03 | 482681479 | 26.2261 | 4.953 | 18.2501 | 36.3269
2015-04-18 14:11 | 18.2485 | 18.2477 | 47.6848 | 4.784 | 4.749 | 36.3084 | 26.2127 | 16.479 | 0.0481 | 382.823 | 3.2776 | 93.9907 | 90.31 | 1787.3 | 0.026 | 0.0251 | 482681480 | 26.2127 | 4.748 | 18.2477 | 36.3086
2015-04-18 14:11 | 18.2471 | 18.2462 | 47.682 | 5.265 | 5.226 | 36.3071 | 26.2121 | 17.479 | 0.0427 | 306.268 | 3.2749 | 94.0651 | 80.06 | 1741.4 | 0.025 | 0.0222 | 482681481 | 26.212 | 5.226 | 18.2462 | 36.3073
2015-04-18 14:11 | 18.2512 | 18.2501 | 47.7068 | 6.178 | 6.133 | 36.3243 | 26.2243 | 18.479 | 0.0408 | 237.841 | 3.2886 | 94.0105 | 98.66 | 1711.3 | 0.028 | 0.0238 | 482681482 | 26.2242 | 6.133 | 18.2501 | 36.3245
2015-04-18 14:11 | 18.2536 | 18.2523 | 47.7469 | 7.163 | 7.111 | 36.3561 | 26.2481 | 19.479 | 0.0466 | 221.904 | 3.3405 | 94.081 | 90.2 | 1717.3 | 0.025 | 0.0262 | 482681483 | 26.248 | 7.111 | 18.2523 | 36.3563
2015-04-18 14:11 | 18.2493 | 18.2479 | 47.7535 | 8.083 | 8.024 | 36.3653 | 26.2564 | 20.479 | 0.0508 | 218.696 | 3.4343 | 94.103 | 79.85 | 1734.1 | 0.023 | 0.0269 | 482681484 | 26.2561 | 8.024 | 18.2479 | 36.3655
2015-04-18 14:11 | 18.2491 | 18.2476 | 47.751 | 8.689 | 8.625 | 36.3631 | 26.2547 | 21.479 | 0.059 | 222.915 | 3.4699 | 94.1136 | 98.66 | 1739.5 | 0.021 | 0.0276 | 482681485 | 26.2544 | 8.625 | 18.2476 | 36.3632
2015-04-18 14:11 | 18.2493 | 18.2477 | 47.7492 | 8.902 | 8.837 | 36.3614 | 26.2533 | 22.479 | 0.0517 | 227.375 | 3.2604 | 94.0949 | 58.69 | 1734.1 | 0.023 | 0.0262 | 482681486 | 26.253 | 8.837 | 18.2477 | 36.3615
2015-04-18 14:11 | 18.2481 | 18.2465 | 47.7513 | 9.21 | 9.142 | 36.3641 | 26.2558 | 23.479 | 0.052 | 223.377 | 3.0297 | 94.1239 | 79.61 | 1724.8 | 0.022 | 0.0262 | 482681487 | 26.2554 | 9.142 | 18.2465 | 36.3642
2015-04-18 14:11 | 18.2465 | 18.2448 | 47.7539 | 9.867 | 9.794 | 36.3675 | 26.2588 | 24.479 | 0.0505 | 212.048 | 2.8442 | 94.1547 | 98.66 | 1715.7 | 0.019 | 0.0267 | 482681488 | 26.2584 | 9.794 | 18.2448 | 36.3675
2015-04-18 14:11 | 18.2451 | 18.2432 | 47.7536 | 10.755 | 10.675 | 36.3682 | 26.2597 | 25.479 | 0.0508 | 203.318 | 2.7071 | 93.8951 | 90.05 | 1720.4 | 0.018 | 0.0297 | 482681489 | 26.2592 | 10.676 | 18.2432 | 36.3682
2015-04-18 14:11 | 18.2448 | 18.2428 | 47.7534 | 11.595 | 11.51 | 36.368 | 26.2596 | 26.479 | 0.0539 | 198.966 | 2.6218 | 94.2008 | 79.45 | 1748.5 | 0.018 | 0.0213 | 482681490 | 26.2591 | 11.51 | 18.2428 | 36.3679
2015-04-18 14:12 | 18.2439 | 18.2418 | 47.7531 | 12.328 | 12.237 | 36.3682 | 26.2601 | 27.479 | 0.0572 | 195.744 | 2.5622 | 94.1523 | 98.66 | 1781.5 | 0.02 | 0.0236 | 482681491 | 26.2595 | 12.237 | 18.2418 | 36.3682
2015-04-18 14:12 | 18.2431 | 18.2408 | 47.7535 | 12.841 | 12.747 | 36.3692 | 26.261 | 28.479 | 0.0615 | 197.639 | 2.5013 | 94.1146 | 90.26 | 1793.6 | 0.018 | 0.0236 | 482681492 | 26.2605 | 12.747 | 18.2408 | 36.3691
2015-04-18 14:12 | 18.2427 | 18.2404 | 47.7529 | 13.004 | 12.909 | 36.369 | 26.261 | 29.479 | 0.0625 | 214.916 | 2.429 | 94.177 | 78.74 | 1777.8 | 0.018 | 0.0237 | 482681493 | 26.2604 | 12.908 | 18.2404 | 36.3689
2015-04-18 14:12 | 18.2427 | 18.2404 | 47.7527 | 13.052 | 12.956 | 36.3687 | 26.2608 | 30.479 | 0.0645 | 231.238 | 2.3637 | 93.8943 | 52.33 | 1737.4 | 0.018 | 0.0277 | 482681494 | 26.2602 | 12.956 | 18.2404 | 36.3687
2015-04-18 14:12 | 18.2428 | 18.2404 | 47.7541 | 13.687 | 13.586 | 36.3696 | 26.2614 | 31.479 | 0.0636 | 232.19 | 2.3069 | 94.2062 | 77.84 | 1694.8 | 0.018 | 0.0265 | 482681495 | 26.2608 | 13.586 | 18.2404 | 36.3695
2015-04-18 14:12 | 18.2435 | 18.2409 | 47.7561 | 14.994 | 14.884 | 36.3702 | 26.2618 | 32.479 | 0.0598 | 227.559 | 2.2601 | 94.1722 | 98.66 | 1690.2 | 0.018 | 0.0261 | 482681496 | 26.2612 | 14.884 | 18.2408 | 36.3702
2015-04-18 14:12 | 18.2447 | 18.2418 | 47.7429 | 16.509 | 16.388 | 36.3571 | 26.2516 | 33.479 | 0.0599 | 225.046 | 2.2381 | 94.0107 | 89.94 | 1725.3 | 0.019 | 0.0247 | 482681497 | 26.2509 | 16.388 | 18.2418 | 36.3571
2015-04-18 14:12 | 18.245 | 18.2419 | 47.7606 | 17.872 | 17.74 | 36.3715 | 26.2625 | 34.479 | 0.0644 | 224.387 | 2.2745 | 94.1692 | 79.13 | 1759.6 | 0.019 | 0.0236 | 482681498 | 26.2618 | 17.74 | 18.2419 | 36.3715
2015-04-18 14:12 | 18.2453 | 18.2421 | 47.7617 | 18.804 | 18.665 | 36.3718 | 26.2628 | 35.479 | 0.0669 | 224.238 | 2.3197 | 94.1323 | 98.66 | 1775.2 | 0.018 | 0.0237 | 482681499 | 26.262 | 18.665 | 18.2421 | 36.3718
2015-04-18 14:12 | 18.245 | 18.2417 | 47.7616 | 19.193 | 19.052 | 36.3719 | 26.263 | 36.479 | 0.0696 | 224.312 | 2.346 | 94.0254 | 89.65 | 1776.8 | 0.018 | 0.0238 | 482681500 | 26.2621 | 19.052 | 18.2416 | 36.3719
2015-04-18 14:12 | 18.2448 | 18.2414 | 47.7616 | 19.619 | 19.474 | 36.3719 | 26.2629 | 37.479 | 0.0712 | 223.726 | 2.3554 | 94.1233 | 78.58 | 1768.7 | 0.018 | 0.0222 | 482681501 | 26.2621 | 19.474 | 18.2414 | 36.3719
2015-04-18 14:12 | 18.2448 | 18.2413 | 47.7621 | 20.31 | 20.16 | 36.372 | 26.2631 | 38.479 | 0.0693 | 222.478 | 2.3593 | 94.2336 | 98.66 | 1752.8 | 0.018 | 0.0215 | 482681502 | 26.2622 | 20.16 | 18.2413 | 36.372
2015-04-18 14:12 | 18.2444 | 18.2407 | 47.762 | 21.239 | 21.083 | 36.3719 | 26.2632 | 39.479 | 0.0668 | 221.586 | 2.3613 | 94.1998 | 74.12 | 1730.6 | 0.021 | 0.0256 | 482681503 | 26.2623 | 21.083 | 18.2407 | 36.372
2015-04-18 14:12 | 18.2447 | 18.2408 | 47.7629 | 22.434 | 22.268 | 36.372 | 26.2632 | 40.479 | 0.0685 | 221.725 | 2.3632 | 94.1665 | 56.98 | 1712.4 | 0.018 | 0.0242 | 482681504 | 26.2623 | 22.268 | 18.2407 | 36.372
2015-04-18 14:12 | 18.2429 | 18.2388 | 47.7616 | 23.786 | 23.61 | 36.372 | 26.2637 | 41.479 | 0.0724 | 221.307 | 2.3638 | 94.1474 | 98.66 | 1714.7 | 0.018 | 0.0258 | 482681505 | 26.2626 | 23.61 | 18.2388 | 36.3719
2015-04-18 14:12 | 18.2402 | 18.2358 | 47.7592 | 25.055 | 24.87 | 36.3719 | 26.2644 | 42.479 | 0.0751 | 221.151 | 2.3627 | 94.1518 | 89.74 | 1730.4 | 0.018 | 0.0237 | 482681506 | 26.2632 | 24.87 | 18.2358 | 36.3718
2015-04-18 14:12 | 18.2401 | 18.2355 | 47.7593 | 26.265 | 26.071 | 36.3716 | 26.2642 | 43.479 | 0.0742 | 222.673 | 2.3584 | 94.1565 | 78.64 | 1745.1 | 0.019 | 0.0262 | 482681507 | 26.263 | 26.071 | 18.2355 | 36.3715
2015-04-18 14:12 | 18.2403 | 18.2355 | 47.7601 | 27.444 | 27.241 | 36.3716 | 26.2642 | 44.479 | 0.0769 | 226.479 | 2.3546 | 94.1962 | 98.65 | 1760.5 | 0.018 | 0.0287 | 482681508 | 26.263 | 27.241 | 18.2355 | 36.3715
2015-04-18 14:12 | 18.2406 | 18.2356 | 47.761 | 28.519 | 28.308 | 36.3717 | 26.2643 | 45.479 | 0.0743 | 229.455 | 2.3521 | 94.114 | 89.31 | 1780.8 | 0.018 | 0.0285 | 482681509 | 26.263 | 28.308 | 18.2357 | 36.3716
2015-04-18 14:12 | 18.2406 | 18.2355 | 47.7611 | 29.315 | 29.099 | 36.3715 | 26.2642 | 46.479 | 0.0745 | 229.89 | 2.3488 | 94.1784 | 77.87 | 1798.4 | 0.019 | 0.0262 | 482681510 | 26.2628 | 29.099 | 18.2355 | 36.3715
2015-04-18 14:12 | 18.2408 | 18.2357 | 47.7615 | 29.455 | 29.237 | 36.3715 | 26.2641 | 47.479 | 0.079 | 229.615 | 2.3468 | 94.1908 | 98.65 | 1803.3 | 0.045 | 0.0242 | 482681511 | 26.2628 | 29.238 | 18.2357 | 36.3715
2015-04-18 14:12 | 18.2412 | 18.2361 | 47.7623 | 29.05 | 28.835 | 36.3721 | 26.2645 | 48.479 | 0.0758 | 229.217 | 2.3511 | 94.1383 | 88.78 | 1787.3 | 0.023 | 0.0237 | 482681512 | 26.2632 | 28.835 | 18.2361 | 36.3721
2015-04-18 14:12 | 18.2418 | 18.2368 | 47.7632 | 28.962 | 28.749 | 36.3723 | 26.2644 | 49.479 | 0.0743 | 228.983 | 2.3635 | 94.1288 | 76.93 | 1753.3 | 0.019 | 0.0269 | 482681513 | 26.2632 | 28.748 | 18.2368 | 36.3722
2015-04-18 14:12 | 18.2417 | 18.2365 | 47.7634 | 29.833 | 29.613 | 36.3722 | 26.2644 | 50.479 | 0.078 | 228.961 | 2.3763 | 94.0113 | 98.64 | 1721.3 | 0.034 | 0.027 | 482681514 | 26.2631 | 29.613 | 18.2365 | 36.3722
2015-04-18 14:12 | 18.2405 | 18.2351 | 47.7628 | 31.145 | 30.915 | 36.3723 | 26.2649 | 51.479 | 0.075 | 229.036 | 2.3853 | 94.1736 | 24.79 | 1706.9 | 0.031 | 0.0247 | 482681515 | 26.2635 | 30.915 | 18.2351 | 36.3723
2015-04-18 14:12 | 18.2408 | 18.2351 | 47.764 | 32.766 | 32.524 | 36.3724 | 26.265 | 52.479 | 0.0761 | 229.428 | 2.3911 | 94.1749 | 70.48 | 1703.8 | 0.025 | 0.0225 | 482681516 | 26.2635 | 32.524 | 18.2351 | 36.3724
2015-04-18 14:12 | 18.2414 | 18.2354 | 47.7655 | 34.419 | 34.164 | 36.3725 | 26.2649 | 53.479 | 0.0784 | 229.696 | 2.3944 | 94.1253 | 98.64 | 1706.1 | 0.018 | 0.0241 | 482681517 | 26.2634 | 34.164 | 18.2354 | 36.3725
2015-04-18 14:12 | 18.2418 | 18.2355 | 47.7665 | 35.967 | 35.701 | 36.3725 | 26.2649 | 54.479 | 0.0792 | 229.731 | 2.3964 | 94.1822 | 36.04 | 1721 | 0.018 | 0.0259 | 482681518 | 26.2633 | 35.701 | 18.2355 | 36.3725
2015-04-18 14:12 | 18.2433 | 18.2368 | 47.7696 | 37.414 | 37.137 | 36.3731 | 26.2651 | 55.479 | 0.0774 | 229.355 | 2.3978 | 94.1736 | 78.12 | 1751.2 | 0.024 | 0.0206 | 482681519 | 26.2635 | 37.137 | 18.2368 | 36.3731
2015-04-18 14:12 | 18.2469 | 18.2402 | 47.7742 | 38.61 | 38.323 | 36.3733 | 26.2644 | 56.479 | 0.0831 | 229.306 | 2.3995 | 94.2272 | 96.39 | 1785.9 | 0.018 | 0.0244 | 482681520 | 26.2628 | 38.323 | 18.2402 | 36.3734
2015-04-18 14:12 | 18.2476 | 18.2407 | 47.7752 | 39.344 | 39.052 | 36.3733 | 26.2642 | 57.479 | 0.0816 | 229.665 | 2.4012 | 94.1374 | 96.69 | 1805.6 | 0.018 | 0.0266 | 482681521 | 26.2626 | 39.052 | 18.2407 | 36.3734
2015-04-18 14:12 | 18.2476 | 18.2408 | 47.775 | 39.486 | 39.194 | 36.3731 | 26.264 | 58.479 | 0.0836 | 229.499 | 2.4031 | 94.187 | 89.33 | 1798.6 | 0.018 | 0.0286 | 482681522 | 26.2624 | 39.193 | 18.2407 | 36.3732
2015-04-18 14:12 | 18.2474 | 18.2405 | 47.7751 | 39.67 | 39.376 | 36.3733 | 26.2643 | 59.479 | 0.0843 | 229.33 | 2.4044 | 94.1729 | 23.54 | 1774.9 | 0.018 | 0.0287 | 482681523 | 26.2626 | 39.376 | 18.2405 | 36.3734
2015-04-18 14:12 | 18.2484 | 18.2414 | 47.777 | 40.464 | 40.164 | 36.3737 | 26.2644 | 60.479 | 0.0852 | 229.392 | 2.4041 | 94.197 | 80.76 | 1765.1 | 0.019 | 0.0284 | 482681524 | 26.2626 | 40.164 | 18.2414 | 36.3738
2015-04-18 14:12 | 18.2496 | 18.2423 | 47.7786 | 41.736 | 41.427 | 36.3735 | 26.264 | 61.479 | 0.0822 | 229.751 | 2.4044 | 94.1024 | 74.6 | 1781.6 | 0.027 | 0.0287 | 482681525 | 26.2623 | 41.427 | 18.2423 | 36.3736
2015-04-18 14:12 | 18.2498 | 18.2423 | 47.7794 | 42.941 | 42.622 | 36.3736 | 26.264 | 62.479 | 0.0804 | 229.458 | 2.405 | 94.0612 | 39.6 | 1796.1 | 0.018 | 0.0239 | 482681526 | 26.2622 | 42.622 | 18.2423 | 36.3737
2015-04-18 14:12 | 18.2497 | 18.2421 | 47.7796 | 43.765 | 43.44 | 36.3735 | 26.264 | 63.479 | 0.0829 | 229.196 | 2.405 | 94.1007 | 96.37 | 1783.4 | 0.018 | 0.0237 | 482681527 | 26.2622 | 43.44 | 18.2421 | 36.3736
2015-04-18 14:12 | 18.2495 | 18.2418 | 47.7797 | 44.265 | 43.936 | 36.3736 | 26.2642 | 64.479 | 0.0862 | 229.471 | 2.4043 | 94.0773 | 80.04 | 1748.2 | 0.018 | 0.0237 | 482681528 | 26.2623 | 43.936 | 18.2418 | 36.3737
2015-04-18 14:12 | 18.2501 | 18.2422 | 47.7806 | 45.013 | 44.678 | 36.3735 | 26.264 | 65.479 | 0.093 | 229.814 | 2.4049 | 94.0557 | 52.28 | 1701.4 | 0.018 | 0.0274 | 482681529 | 26.2621 | 44.678 | 18.2422 | 36.3736
2015-04-18 14:12 | 18.2502 | 18.2422 | 47.7813 | 46.111 | 45.768 | 36.3736 | 26.2641 | 66.479 | 0.091 | 229.896 | 2.4053 | 94.0937 | 96.74 | 1662.3 | 0.018 | 0.0253 | 482681530 | 26.2621 | 45.768 | 18.2422 | 36.3736
2015-04-18 14:12 | 18.2499 | 18.2416 | 47.7817 | 47.377 | 47.024 | 36.3738 | 26.2644 | 67.479 | 0.0875 | 229.799 | 2.4044 | 94.0729 | 98.51 | 1659.8 | 0.018 | 0.0265 | 482681531 | 26.2623 | 47.024 | 18.2416 | 36.3738
2015-04-18 14:12 | 18.2501 | 18.2416 | 47.7823 | 48.584 | 48.223 | 36.3737 | 26.2643 | 68.479 | 0.0842 | 229.808 | 2.4039 | 94.0583 | 98.6 | 1698 | 0.018 | 0.027 | 482681532 | 26.2622 | 48.223 | 18.2416 | 36.3737
2015-04-18 14:12 | 18.25 | 18.2413 | 47.783 | 49.76 | 49.39 | 36.3738 | 26.2645 | 69.479 | 0.0808 | 229.809 | 2.404 | 94.0385 | 88.65 | 1746.5 | 0.023 | 0.0259 | 482681533 | 26.2623 | 49.39 | 18.2413 | 36.3739
2015-04-18 14:12 | 18.2503 | 18.2414 | 47.7838 | 50.929 | 50.55 | 36.3739 | 26.2645 | 70.479 | 0.0807 | 229.838 | 2.405 | 94.0323 | 76.34 | 1773.7 | 0.018 | 0.025 | 482681534 | 26.2623 | 50.55 | 18.2414 | 36.3739
2015-04-18 14:12 | 18.2505 | 18.2414 | 47.7845 | 52.035 | 51.648 | 36.3738 | 26.2644 | 71.479 | 0.0831 | 229.582 | 2.4051 | 94.0241 | 98.6 | 1775.2 | 0.018 | 0.0237 | 482681535 | 26.2622 | 51.648 | 18.2414 | 36.3738
2015-04-18 14:12 | 18.2502 | 18.241 | 47.7845 | 52.951 | 52.557 | 36.3737 | 26.2645 | 72.479 | 0.0855 | 229.551 | 2.4053 | 94.0442 | 88.81 | 1770.2 | 0.018 | 0.0251 | 482681536 | 26.2622 | 52.557 | 18.241 | 36.3738
2015-04-18 14:12 | 18.2498 | 18.2405 | 47.7845 | 53.7 | 53.3 | 36.3738 | 26.2647 | 73.479 | 0.0885 | 229.526 | 2.4053 | 94.0536 | 76.57 | 1773.7 | 0.018 | 0.0283 | 482681537 | 26.2624 | 53.3 | 18.2405 | 36.3738
2015-04-18 14:12 | 18.25 | 18.2405 | 47.7852 | 54.64 | 54.232 | 36.3739 | 26.2647 | 74.479 | 0.0874 | 229.36 | 2.4053 | 94.0516 | 98.57 | 1794.1 | 0.018 | 0.0269 | 482681538 | 26.2624 | 54.233 | 18.2405 | 36.3739
2015-04-18 14:12 | 18.2504 | 18.2406 | 47.7861 | 55.715 | 55.3 | 36.3739 | 26.2647 | 75.479 | 0.0864 | 229.688 | 2.4053 | 94.0426 | 89.08 | 1818.2 | 0.018 | 0.0242 | 482681539 | 26.2623 | 55.3 | 18.2406 | 36.3739
2015-04-18 14:12 | 18.2505 | 18.2406 | 47.7865 | 56.596 | 56.174 | 36.3738 | 26.2646 | 76.479 | 0.0869 | 229.758 | 2.4043 | 94.0397 | 77 | 1825.5 | 0.018 | 0.0286 | 482681540 | 26.2621 | 56.174 | 18.2407 | 36.3738
2015-04-18 14:12 | 18.2507 | 18.2408 | 47.7867 | 57.124 | 56.697 | 36.3736 | 26.2644 | 77.479 | 0.0877 | 229.526 | 2.4042 | 93.9238 | 98.57 | 1808.5 | 0.018 | 0.0261 | 482681541 | 26.2619 | 56.697 | 18.2408 | 36.3736
2015-04-18 14:12 | 18.2508 | 18.2409 | 47.787 | 57.297 | 56.87 | 36.3736 | 26.2644 | 78.479 | 0.0887 | 229.718 | 2.4034 | 94.06 | 88.72 | 1772.6 | 0.018 | 0.0235 | 482681542 | 26.262 | 56.869 | 18.2408 | 36.3737
2015-04-18 14:12 | 18.2509 | 18.2409 | 47.7873 | 57.6 | 57.17 | 36.3737 | 26.2644 | 79.479 | 0.0898 | 229.774 | 2.4029 | 94.0621 | 76.35 | 1730.5 | 0.018 | 0.0232 | 482681543 | 26.262 | 57.17 | 18.2409 | 36.3737
2015-04-18 14:12 | 18.251 | 18.2408 | 47.7878 | 58.315 | 57.88 | 36.3738 | 26.2646 | 80.479 | 0.0894 | 229.621 | 2.4035 | 94.0493 | 98.56 | 1694.8 | 0.018 | 0.0258 | 482681544 | 26.2621 | 57.88 | 18.2408 | 36.3738
2015-04-18 14:12 | 18.251 | 18.2407 | 47.7885 | 59.63 | 59.184 | 36.3738 | 26.2646 | 81.479 | 0.0943 | 229.242 | 2.403 | 94.0435 | 88.97 | 1677 | 0.018 | 0.0216 | 482681545 | 26.262 | 59.184 | 18.2406 | 36.3738
2015-04-18 14:12 | 18.2515 | 18.2408 | 47.79 | 61.267 | 60.81 | 36.374 | 26.2648 | 82.479 | 0.088 | 229.482 | 2.4028 | 94.0293 | 76.67 | 1683.5 | 0.018 | 0.0214 | 482681546 | 26.2621 | 60.81 | 18.2408 | 36.3741
2015-04-18 14:12 | 18.2519 | 18.2409 | 47.7911 | 62.948 | 62.477 | 36.374 | 26.2647 | 83.479 | 0.0808 | 229.38 | 2.4029 | 94.0498 | 98.54 | 1712.6 | 0.018 | 0.0242 | 482681547 | 26.262 | 62.477 | 18.2409 | 36.3741
2015-04-18 14:12 | 18.2523 | 18.241 | 47.7921 | 64.52 | 64.038 | 36.3739 | 26.2646 | 84.479 | 0.0819 | 229.497 | 2.4028 | 94.0545 | 88.59 | 1750.3 | 0.018 | 0.0278 | 482681548 | 26.2618 | 64.037 | 18.241 | 36.374
2015-04-18 14:12 | 18.2522 | 18.2407 | 47.7922 | 65.667 | 65.176 | 36.3736 | 26.2645 | 85.479 | 0.0823 | 229.242 | 2.4021 | 94.0585 | 76.04 | 1780 | 0.018 | 0.0258 | 482681549 | 26.2616 | 65.175 | 18.2407 | 36.3737
2015-04-18 14:12 | 18.2523 | 18.2407 | 47.7924 | 66.133 | 65.638 | 36.3736 | 26.2644 | 86.479 | 0.0842 | 228.943 | 2.401 | 94.0521 | 98.55 | 1796.2 | 0.018 | 0.022 | 482681550 | 26.2616 | 65.638 | 18.2408 | 36.3736
2015-04-18 14:13 | 18.2523 | 18.2407 | 47.7925 | 66.559 | 66.061 | 36.3734 | 26.2643 | 87.479 | 0.0845 | 229.285 | 2.4009 | 94.0586 | 88.16 | 1802 | 0.018 | 0.0224 | 482681551 | 26.2614 | 66.061 | 18.2407 | 36.3735
2015-04-18 14:13 | 18.2507 | 18.239 | 47.7909 | 67.288 | 66.784 | 36.3732 | 26.2646 | 88.479 | 0.0828 | 229.269 | 2.4003 | 94.0309 | 75.26 | 1801.8 | 0.018 | 0.0237 | 482681552 | 26.2617 | 66.784 | 18.239 | 36.3732
2015-04-18 14:13 | 18.2522 | 18.2404 | 47.7936 | 68.051 | 67.541 | 36.3739 | 26.2648 | 89.479 | 0.0847 | 228.963 | 2.4004 | 94.0562 | 98.54 | 1793.6 | 0.018 | 0.0252 | 482681553 | 26.2618 | 67.542 | 18.2404 | 36.3739
2015-04-18 14:13 | 18.2494 | 18.2374 | 47.7899 | 68.901 | 68.385 | 36.373 | 26.2648 | 90.479 | 0.0847 | 229.109 | 2.3987 | 94.06 | 88.08 | 1779.6 | 0.018 | 0.0287 | 482681554 | 26.2618 | 68.385 | 18.2374 | 36.3729
2015-04-18 14:13 | 18.2481 | 18.2359 | 47.7892 | 69.853 | 69.329 | 36.3732 | 26.2653 | 91.479 | 0.0875 | 229.233 | 2.3981 | 94.0572 | 75.07 | 1767.3 | 0.018 | 0.027 | 482681555 | 26.2622 | 69.329 | 18.236 | 36.3731
2015-04-18 14:13 | 18.2484 | 18.2361 | 47.7904 | 70.977 | 70.446 | 36.3734 | 26.2655 | 92.479 | 0.0892 | 229.444 | 2.3979 | 94.1356 | 98.55 | 1761 | 0.018 | 0.0243 | 482681556 | 26.2624 | 70.446 | 18.2361 | 36.3734
2015-04-18 14:13 | 18.2516 | 18.2389 | 47.7944 | 72.282 | 71.74 | 36.3736 | 26.2649 | 93.479 | 0.087 | 229.477 | 2.3975 | 94.1067 | 88.47 | 1763.1 | 0.018 | 0.0284 | 482681557 | 26.2617 | 71.74 | 18.239 | 36.3736
2015-04-18 14:13 | 18.2487 | 18.2358 | 47.7917 | 73.591 | 73.039 | 36.3734 | 26.2655 | 94.479 | 0.0867 | 229.435 | 2.3964 | 94.0879 | 75.68 | 1769.8 | 0.018 | 0.0237 | 482681558 | 26.2623 | 73.039 | 18.2358 | 36.3733
2015-04-18 14:13 | 18.2502 | 18.2372 | 47.7939 | 74.668 | 74.108 | 36.3734 | 26.2652 | 95.479 | 0.0914 | 229.142 | 2.3963 | 94.1053 | 98.54 | 1768.4 | 0.018 | 0.0262 | 482681559 | 26.2619 | 74.108 | 18.2372 | 36.3734
2015-04-18 14:13 | 18.2502 | 18.2371 | 47.7941 | 75.383 | 74.817 | 36.3733 | 26.2651 | 96.479 | 0.095 | 229.112 | 2.3962 | 94.1291 | 88.46 | 1753.2 | 0.018 | 0.0469 | 482681560 | 26.2618 | 74.818 | 18.2371 | 36.3733
2015-04-18 14:13 | 18.2502 | 18.237 | 47.7944 | 75.882 | 75.313 | 36.3734 | 26.2652 | 97.479 | 0.0951 | 229.344 | 2.3967 | 94.0978 | 75.58 | 1737.5 | 0.018 | 0.0262 | 482681561 | 26.2619 | 75.313 | 18.237 | 36.3734
2015-04-18 14:13 | 18.2489 | 18.2355 | 47.7931 | 76.665 | 76.089 | 36.3732 | 26.2655 | 98.479 | 0.0901 | 229.374 | 2.3969 | 94.0696 | 98.54 | 1735.8 | 0.018 | 0.0272 | 482681562 | 26.2621 | 76.089 | 18.2355 | 36.3732
2015-04-18 14:13 | 18.2488 | 18.2352 | 47.7936 | 77.711 | 77.127 | 36.3733 | 26.2656 | 99.479 | 0.088 | 229.018 | 2.3968 | 94.1042 | 88.38 | 1746.7 | 0.018 | 0.0246 | 482681563 | 26.2622 | 77.127 | 18.2352 | 36.3732
2015-04-18 14:13 | 18.2486 | 18.2348 | 47.7937 | 78.803 | 78.211 | 36.3731 | 26.2655 | 100.479 | 0.0925 | 228.687 | 2.3957 | 94.105 | 75.39 | 1761.3 | 0.018 | 0.027 | 482681564 | 26.2621 | 78.211 | 18.2349 | 36.3731
2015-04-18 14:13 | 18.2495 | 18.2357 | 47.7955 | 79.774 | 79.174 | 36.3734 | 26.2656 | 101.479 | 0.0924 | 229.059 | 2.3956 | 94.1073 | 98.54 | 1768.7 | 0.018 | 0.0254 | 482681565 | 26.2621 | 79.174 | 18.2356 | 36.3734
2015-04-18 14:13 | 18.2503 | 18.2362 | 47.7969 | 80.79 | 80.183 | 36.3735 | 26.2655 | 102.479 | 0.0928 | 229.198 | 2.3956 | 94.1185 | 88.35 | 1770.1 | 0.018 | 0.0249 | 482681566 | 26.262 | 80.183 | 18.2362 | 36.3735
2015-04-18 14:13 | 18.2506 | 18.2363 | 47.7974 | 81.785 | 81.17 | 36.3733 | 26.2654 | 103.479 | 0.0948 | 229.221 | 2.3956 | 94.1 | 75.27 | 1774.5 | 0.018 | 0.0247 | 482681567 | 26.2618 | 81.17 | 18.2363 | 36.3734
2015-04-18 14:13 | 18.2509 | 18.2365 | 47.7983 | 82.72 | 82.098 | 36.3734 | 26.2654 | 104.479 | 0.0934 | 229.238 | 2.394 | 94.0924 | 98.54 | 1784.3 | 0.018 | 0.0252 | 482681568 | 26.2618 | 82.098 | 18.2365 | 36.3735
2015-04-18 14:13 | 18.2511 | 18.2365 | 47.7989 | 83.661 | 83.031 | 36.3734 | 26.2654 | 105.479 | 0.0911 | 229.185 | 2.3931 | 94.1049 | 87.82 | 1784.7 | 0.018 | 0.0279 | 482681569 | 26.2618 | 83.031 | 18.2365 | 36.3735
2015-04-18 14:13 | 18.2499 | 18.2352 | 47.7973 | 84.648 | 84.011 | 36.3727 | 26.2652 | 106.479 | 0.0877 | 228.924 | 2.3931 | 94.0922 | 74.33 | 1776.2 | 0.018 | 0.0266 | 482681570 | 26.2615 | 84.011 | 18.2352 | 36.3727
2015-04-18 14:13 | 18.2469 | 18.232 | 47.7946 | 85.644 | 84.999 | 36.3728 | 26.266 | 107.479 | 0.0902 | 228.653 | 2.3931 | 94.1157 | 98.55 | 1778.6 | 0.018 | 0.0233 | 482681571 | 26.2622 | 84.999 | 18.232 | 36.3727
2015-04-18 14:13 | 18.2476 | 18.2325 | 47.7956 | 86.556 | 85.904 | 36.3727 | 26.2658 | 108.479 | 0.0912 | 228.814 | 2.3931 | 94.1116 | 87.82 | 1796.2 | 0.018 | 0.0243 | 482681572 | 26.262 | 85.904 | 18.2325 | 36.3726
2015-04-18 14:13 | 18.249 | 18.2337 | 47.798 | 87.388 | 86.73 | 36.3731 | 26.2658 | 109.479 | 0.0926 | 229.144 | 2.3931 | 94.1308 | 74.26 | 1803.8 | 0.018 | 0.028 | 482681573 | 26.262 | 86.73 | 18.2338 | 36.3731
2015-04-18 14:13 | 18.2522 | 18.2368 | 47.8021 | 88.091 | 87.427 | 36.3735 | 26.2653 | 110.479 | 0.0958 | 229.233 | 2.3929 | 94.1178 | 98.54 | 1796.4 | 0.018 | 0.0259 | 482681574 | 26.2615 | 87.427 | 18.2368 | 36.3735
2015-04-18 14:13 | 18.2522 | 18.2367 | 47.8024 | 88.695 | 88.026 | 36.3735 | 26.2654 | 111.479 | 0.0941 | 229.123 | 2.3919 | 94.0731 | 87.98 | 1775 | 0.027 | 0.0235 | 482681575 | 26.2615 | 88.026 | 18.2367 | 36.3735
2015-04-18 14:13 | 18.2525 | 18.2369 | 47.8027 | 89.292 | 88.62 | 36.3733 | 26.2652 | 112.479 | 0.0908 | 229.128 | 2.3908 | 94.0986 | 74.46 | 1735.5 | 0.019 | 0.026 | 482681576 | 26.2613 | 88.619 | 18.2369 | 36.3733
2015-04-18 14:13 | 18.2522 | 18.2364 | 47.8028 | 90.015 | 89.336 | 36.3733 | 26.2653 | 113.479 | 0.089 | 229.093 | 2.3907 | 94.1144 | 98.55 | 1725.7 | 0.018 | 0.0285 | 482681577 | 26.2614 | 89.337 | 18.2365 | 36.3734
2015-04-18 14:13 | 18.2485 | 18.2326 | 47.7983 | 90.98 | 90.293 | 36.3725 | 26.2656 | 114.479 | 0.0872 | 228.581 | 2.3912 | 94.0893 | 87.85 | 1756 | 0.018 | 0.0243 | 482681578 | 26.2616 | 90.293 | 18.2326 | 36.3725
2015-04-18 14:13 | 18.2462 | 18.2301 | 47.7964 | 92.208 | 91.512 | 36.3725 | 26.2662 | 115.479 | 0.0869 | 228.478 | 2.391 | 94.1201 | 74.2 | 1725.1 | 0.018 | 0.0237 | 482681579 | 26.2622 | 91.512 | 18.2301 | 36.3724
2015-04-18 14:13 | 18.2448 | 18.2285 | 47.7941 | 93.592 | 92.886 | 36.3712 | 26.2657 | 116.479 | 0.0936 | 228.437 | 2.391 | 94.1394 | 98.55 | 1623.6 | 0.018 | 0.0218 | 482681580 | 26.2615 | 92.885 | 18.2285 | 36.3711
2015-04-18 14:13 | 18.2378 | 18.2213 | 47.7854 | 94.89 | 94.173 | 36.3696 | 26.2663 | 117.479 | 0.0935 | 228.797 | 2.3907 | 94.1567 | 87.73 | 1602.5 | 0.018 | 0.0245 | 482681581 | 26.2619 | 94.173 | 18.2213 | 36.3693
2015-04-18 14:13 | 18.226 | 18.2093 | 47.7704 | 96.026 | 95.301 | 36.3671 | 26.2674 | 118.479 | 0.0954 | 228.41 | 2.3899 | 94.2073 | 73.93 | 1595.1 | 0.018 | 0.0261 | 482681582 | 26.2628 | 95.301 | 18.2092 | 36.3666
2015-04-18 14:13 | 18.2171 | 18.2002 | 47.7607 | 97.047 | 96.314 | 36.3665 | 26.2692 | 119.479 | 0.092 | 227.954 | 2.3883 | 94.2396 | 98.56 | 1576.7 | 0.018 | 0.0261 | 482681583 | 26.2645 | 96.314 | 18.2001 | 36.3659
2015-04-18 14:13 | 18.2149 | 18.1978 | 47.758 | 98.012 | 97.271 | 36.3658 | 26.2692 | 120.479 | 0.0934 | 227.761 | 2.3866 | 94.2673 | 87.63 | 1525.8 | 0.018 | 0.0248 | 482681584 | 26.2644 | 97.271 | 18.1978 | 36.3651
2015-04-18 14:13 | 18.2042 | 18.187 | 47.7444 | 98.937 | 98.189 | 36.3634 | 26.2701 | 121.479 | 0.097 | 227.804 | 2.3858 | 94.2614 | 73.7 | 1513.9 | 0.018 | 0.0226 | 482681585 | 26.2652 | 98.189 | 18.187 | 36.3626
2015-04-18 14:13 | 18.1962 | 18.1788 | 47.7356 | 99.743 | 98.989 | 36.3627 | 26.2717 | 122.479 | 0.1002 | 227.694 | 2.3856 | 94.2645 | 98.55 | 1420.1 | 0.018 | 0.0238 | 482681586 | 26.2666 | 98.989 | 18.1789 | 36.3619
2015-04-18 14:13 | 18.1873 | 18.1698 | 47.7249 | 100.411 | 99.652 | 36.3613 | 26.2727 | 123.479 | 0.0993 | 227.791 | 2.3838 | 94.091 | 87.74 | 1413.1 | 0.018 | 0.034 | 482681587 | 26.2677 | 99.652 | 18.1698 | 36.3603
2015-04-18 14:13 | 18.1824 | 18.1648 | 47.7185 | 100.926 | 100.162 | 36.36 | 26.2731 | 124.479 | 0.096 | 227.744 | 2.3818 | 94.2473 | 73.83 | 1672.1 | 0.018 | 0.0416 | 482681588 | 26.2679 | 100.162 | 18.1648 | 36.3591
2015-04-18 14:13 | 18.1721 | 18.1544 | 47.7059 | 101.421 | 100.653 | 36.3583 | 26.2744 | 125.479 | 0.0943 | 226.933 | 2.3799 | 94.2723 | 98.56 | 1834.1 | 0.018 | 0.0245 | 482681589 | 26.2691 | 100.653 | 18.1544 | 36.3573
2015-04-18 14:13 | 18.1567 | 18.139 | 47.6862 | 102.132 | 101.359 | 36.355 | 26.2757 | 126.479 | 0.096 | 225.923 | 2.3788 | 94.2702 | 87.44 | 1835.7 | 0.019 | 0.0282 | 482681590 | 26.2703 | 101.359 | 18.139 | 36.3537
2015-04-18 14:13 | 18.1355 | 18.1175 | 47.6594 | 103.031 | 102.251 | 36.351 | 26.278 | 127.479 | 0.0993 | 224.694 | 2.3767 | 94.2853 | 73.25 | 1820 | 0.021 | 0.0262 | 482681591 | 26.2722 | 102.251 | 18.1175 | 36.3494
2015-04-18 14:13 | 18.0705 | 18.0525 | 47.5733 | 104.119 | 103.331 | 36.3358 | 26.2825 | 128.479 | 0.1012 | 223.914 | 2.3754 | 94.2917 | 98.54 | 1805.5 | 0.021 | 0.0261 | 482681592 | 26.2758 | 103.33 | 18.0525 | 36.3328
2015-04-18 14:13 | 18.0016 | 17.9834 | 47.4915 | 105.373 | 104.575 | 36.3276 | 26.2935 | 129.479 | 0.1038 | 223.526 | 2.3727 | 94.326 | 87.53 | 1790.6 | 0.02 | 0.0238 | 482681593 | 26.2858 | 104.575 | 17.9834 | 36.3234
2015-04-18 14:13 | 17.9488 | 17.9303 | 47.426 | 106.734 | 105.925 | 36.3187 | 26.2998 | 130.479 | 0.1045 | 224.28 | 2.3681 | 94.3624 | 73.33 | 1772.6 | 0.018 | 0.0234 | 482681594 | 26.2914 | 105.925 | 17.9304 | 36.3137
2015-04-18 14:13 | 17.8848 | 17.8663 | 47.3515 | 108.077 | 107.258 | 36.3117 | 26.3103 | 131.479 | 0.1063 | 222.953 | 2.3619 | 94.3818 | 98.56 | 1762.5 | 0.018 | 0.0279 | 482681595 | 26.3014 | 107.258 | 17.8662 | 36.306
2015-04-18 14:13 | 17.8536 | 17.8349 | 47.3141 | 109.3 | 108.471 | 36.3069 | 26.3144 | 132.479 | 0.1095 | 221.412 | 2.3546 | 94.4034 | 87.49 | 1777.5 | 0.018 | 0.0245 | 482681596 | 26.3054 | 108.471 | 17.8348 | 36.3012
2015-04-18 14:13 | 17.8369 | 17.818 | 47.2952 | 110.341 | 109.503 | 36.3047 | 26.317 | 133.479 | 0.1096 | 223.14 | 2.3476 | 94.4137 | 73.22 | 1806.3 | 0.018 | 0.0775 | 482681597 | 26.3082 | 109.503 | 17.8179 | 36.2994
2015-04-18 14:13 | 17.8294 | 17.8103 | 47.2871 | 111.049 | 110.206 | 36.3036 | 26.318 | 134.479 | 0.1121 | 224.172 | 2.3425 | 94.3953 | 98.54 | 1823.1 | 0.018 | 0.0444 | 482681598 | 26.3095 | 110.206 | 17.8103 | 36.2988
2015-04-18 14:13 | 17.8285 | 17.8094 | 47.2878 | 111.313 | 110.468 | 36.3043 | 26.3187 | 135.479 | 0.1147 | 223.289 | 2.341 | 94.3728 | 87.66 | 1824.8 | 0.018 | 0.0227 | 482681599 | 26.3108 | 110.468 | 17.8094 | 36.3001
2015-04-18 14:13 | 17.8331 | 17.814 | 47.2918 | 111.451 | 110.606 | 36.303 | 26.3166 | 136.479 | 0.1131 | 220.242 | 2.3328 | 94.4302 | 73.43 | 1809.3 | 0.018 | 0.0238 | 482681600 | 26.3091 | 110.605 | 17.814 | 36.2994
2015-04-18 14:13 | 17.8291 | 17.8099 | 47.2892 | 112.005 | 111.155 | 36.3037 | 26.3181 | 137.479 | 0.1135 | 217.234 | 2.328 | 94.3291 | 98.55 | 1786.1 | 0.018 | 0.0237 | 482681601 | 26.311 | 111.155 | 17.8098 | 36.3005
2015-04-18 14:13 | 17.737 | 17.7174 | 47.1604 | 113.107 | 112.248 | 36.2763 | 26.3199 | 138.479 | 0.1148 | 216.002 | 2.3266 | 94.4395 | 77.25 | 1782.1 | 0.018 | 0.0237 | 482681602 | 26.3111 | 112.248 | 17.7176 | 36.2711
2015-04-18 14:13 | 17.4993 | 17.4798 | 46.8724 | 114.546 | 113.676 | 36.2437 | 26.3531 | 139.479 | 0.1155 | 215.693 | 2.324 | 94.4998 | 40.7 | 1804.6 | 0.018 | 0.0226 | 482681603 | 26.3406 | 113.676 | 17.4799 | 36.2336
2015-04-18 14:13 | 17.3179 | 17.2986 | 46.6719 | 116.015 | 115.133 | 36.2339 | 26.3897 | 140.479 | 0.1144 | 215.365 | 2.3174 | 94.5691 | 95.96 | 1833.8 | 0.018 | 0.022 | 482681604 | 26.3751 | 115.133 | 17.2984 | 36.221
2015-04-18 14:13 | 17.2778 | 17.2581 | 46.632 | 117.384 | 116.491 | 36.234 | 26.3996 | 141.479 | 0.1119 | 214.843 | 2.3047 | 94.6472 | 87.25 | 1847 | 0.018 | 0.0248 | 482681605 | 26.3854 | 116.491 | 17.2581 | 36.2216
2015-04-18 14:13 | 17.2469 | 17.2271 | 46.5977 | 118.594 | 117.692 | 36.2303 | 26.4043 | 142.479 | 0.1076 | 214.539 | 2.2904 | 94.6479 | 72.61 | 1841.8 | 0.018 | 0.0285 | 482681606 | 26.3908 | 117.692 | 17.227 | 36.219
2015-04-18 14:13 | 17.2196 | 17.1995 | 46.5647 | 119.629 | 118.719 | 36.2249 | 26.4068 | 143.479 | 0.1039 | 214.47 | 2.2783 | 94.6543 | 98.54 | 1832.1 | 0.018 | 0.0268 | 482681607 | 26.3938 | 118.719 | 17.1995 | 36.2143
2015-04-18 14:13 | 17.1635 | 17.1434 | 46.5019 | 120.437 | 119.52 | 36.2199 | 26.4166 | 144.479 | 0.1011 | 214.612 | 2.2682 | 94.6543 | 87.17 | 1827.2 | 0.018 | 0.0093 | 482681608 | 26.4037 | 119.52 | 17.1433 | 36.2095
2015-04-18 14:13 | 17.1523 | 17.1321 | 46.4925 | 120.912 | 119.992 | 36.2205 | 26.4197 | 145.479 | 0.1002 | 214.767 | 2.26 | 94.6479 | 72.45 | 1826.5 | 0.018 | 0.0163 | 482681609 | 26.4077 | 119.992 | 17.1321 | 36.2112
2015-04-18 14:13 | 17.156 | 17.1357 | 46.4989 | 121.062 | 120.14 | 36.2214 | 26.4195 | 146.479 | 0.1011 | 214.635 | 2.2525 | 94.6543 | 98.54 | 1819.6 | 0.018 | 0.0259 | 482681610 | 26.4085 | 120.14 | 17.1357 | 36.2134
2015-04-18 14:14 | 17.1613 | 17.141 | 46.5068 | 121.315 | 120.391 | 36.2222 | 26.4189 | 147.479 | 0.1007 | 214.546 | 2.2471 | 94.6554 | 87.18 | 1799.5 | 0.018 | 0.0262 | 482681611 | 26.4088 | 120.391 | 17.141 | 36.2154
2015-04-18 14:14 | 17.1673 | 17.1468 | 46.5105 | 121.938 | 121.009 | 36.2189 | 26.4149 | 148.479 | 0.0981 | 214.11 | 2.2427 | 94.6725 | 72.39 | 1777.8 | 0.018 | 0.0262 | 482681612 | 26.4055 | 121.009 | 17.1469 | 36.213
2015-04-18 14:14 | 17.1277 | 17.1073 | 46.4685 | 122.912 | 121.975 | 36.2173 | 26.4232 | 149.479 | 0.095 | 213.375 | 2.2395 | 94.68 | 98.56 | 1773.3 | 0.018 | 0.0221 | 482681613 | 26.4138 | 121.975 | 17.1072 | 36.2114
2015-04-18 14:14 | 17.1233 | 17.1026 | 46.4651 | 124.077 | 123.132 | 36.2173 | 26.4243 | 150.479 | 0.089 | 212.857 | 2.2372 | 94.68 | 87.25 | 1784.3 | 0.018 | 0.0175 | 482681614 | 26.4153 | 123.132 | 17.1026 | 36.212
2015-04-18 14:14 | 17.1197 | 17.0988 | 46.4617 | 125.378 | 124.422 | 36.2164 | 26.4246 | 151.479 | 0.09 | 212.175 | 2.235 | 94.68 | 72.42 | 1794.5 | 0.018 | 0.0194 | 482681615 | 26.416 | 124.422 | 17.0988 | 36.2117
2015-04-18 14:14 | 17.0854 | 17.0642 | 46.4183 | 126.73 | 125.763 | 36.209 | 26.4273 | 152.479 | 0.0891 | 211.731 | 2.2327 | 94.68 | 98.55 | 1803.8 | 0.018 | 0.0227 | 482681616 | 26.4184 | 125.763 | 17.0642 | 36.2041
2015-04-18 14:14 | 17.0242 | 17.0029 | 46.3537 | 127.991 | 127.014 | 36.2077 | 26.441 | 153.479 | 0.0851 | 211.551 | 2.2288 | 94.68 | 86.97 | 1824.4 | 0.018 | 0.0204 | 482681617 | 26.4315 | 127.014 | 17.0029 | 36.2021
2015-04-18 14:14 | 16.9943 | 16.9729 | 46.3207 | 129.102 | 128.116 | 36.2052 | 26.4462 | 154.479 | 0.0808 | 211.298 | 2.2249 | 94.68 | 71.9 | 1850.7 | 0.018 | 0.018 | 482681618 | 26.4368 | 128.116 | 16.9729 | 36.1996
2015-04-18 14:14 | 16.979 | 16.9574 | 46.3051 | 129.995 | 129.002 | 36.2046 | 26.4495 | 155.479 | 0.078 | 211.242 | 2.2203 | 94.68 | 98.55 | 1862.9 | 0.018 | 0.0207 | 482681619 | 26.4403 | 129.002 | 16.9574 | 36.1993
2015-04-18 14:14 | 16.9635 | 16.9418 | 46.2878 | 130.898 | 129.899 | 36.2027 | 26.4518 | 156.479 | 0.0787 | 210.924 | 2.2156 | 94.68 | 86.71 | 1853.3 | 0.018 | 0.0213 | 482681620 | 26.4428 | 129.898 | 16.9418 | 36.1978
2015-04-18 14:14 | 16.9481 | 16.9262 | 46.2712 | 132.085 | 131.076 | 36.2012 | 26.4543 | 157.479 | 0.0794 | 210.63 | 2.2111 | 94.8242 | 71.41 | 1842.7 | 0.018 | 0.0154 | 482681621 | 26.4455 | 131.076 | 16.9262 | 36.1965
2015-04-18 14:14 | 16.9311 | 16.909 | 46.2538 | 133.484 | 132.464 | 36.2005 | 26.4579 | 158.479 | 0.0739 | 210.51 | 2.2075 | 94.8229 | 98.56 | 1850.5 | 0.018 | 0.0117 | 482681622 | 26.4491 | 132.464 | 16.909 | 36.196
2015-04-18 14:14 | 16.9089 | 16.8866 | 46.2288 | 134.722 | 133.692 | 36.1981 | 26.4614 | 159.479 | 0.0665 | 210.48 | 2.2037 | 94.8799 | 86.47 | 1867.2 | 0.018 | 0.0193 | 482681623 | 26.4527 | 133.692 | 16.8865 | 36.1937
2015-04-18 14:14 | 16.8924 | 16.87 | 46.2103 | 135.566 | 134.529 | 36.1961 | 26.4638 | 160.479 | 0.0645 | 211.049 | 2.2011 | 94.8344 | 70.91 | 1873.4 | 0.018 | 0.0092 | 482681624 | 26.4552 | 134.529 | 16.87 | 36.1918
2015-04-18 14:14 | 16.883 | 16.8605 | 46.2045 | 135.82 | 134.781 | 36.199 | 26.4683 | 161.479 | 0.0676 | 211.053 | 2.1979 | 94.8056 | 98.55 | 1864.3 | 0.018 | 0.0096 | 482681625 | 26.46 | 134.781 | 16.8605 | 36.1951
2015-04-18 14:14 | 16.9041 | 16.8817 | 46.2281 | 135.774 | 134.736 | 36.1997 | 26.4638 | 162.479 | 0.0693 | 210.008 | 2.1955 | 94.9063 | 86.89 | 1846.6 | 0.018 | 0.0183 | 482681626 | 26.4564 | 134.736 | 16.8816 | 36.197
2015-04-18 14:14 | 16.8959 | 16.8733 | 46.2155 | 135.94 | 134.9 | 36.1958 | 26.4629 | 163.479 | 0.0681 | 209.216 | 2.1932 | 94.8827 | 71.58 | 1830.6 | 0.018 | 0.0212 | 482681627 | 26.4553 | 134.9 | 16.8734 | 36.1931
2015-04-18 14:14 | 16.885 | 16.8624 | 46.2053 | 136.474 | 135.43 | 36.1964 | 26.4659 | 164.479 | 0.0707 | 208.807 | 2.1916 | 94.8828 | 98.49 | 1822.7 | 0.018 | 0.0185 | 482681628 | 26.4585 | 135.43 | 16.8625 | 36.1938
2015-04-18 14:14 | 16.8161 | 16.7935 | 46.1208 | 137.397 | 136.346 | 36.1851 | 26.4736 | 165.479 | 0.0688 | 208.379 | 2.1913 | 94.9295 | 86.21 | 1817.6 | 0.018 | 0.023 | 482681629 | 26.4652 | 136.346 | 16.7935 | 36.1811
2015-04-18 14:14 | 16.7394 | 16.7167 | 46.0422 | 138.643 | 137.582 | 36.1859 | 26.4925 | 166.479 | 0.0675 | 208.178 | 2.1889 | 94.9771 | 70.39 | 1812.2 | 0.018 | 0.0197 | 482681630 | 26.4831 | 137.582 | 16.7166 | 36.1807
2015-04-18 14:14 | 16.7225 | 16.6994 | 46.0237 | 140.097 | 139.023 | 36.1841 | 26.4952 | 167.479 | 0.0645 | 207.706 | 2.1851 | 94.9959 | 98.5 | 1820.9 | 0.018 | 0.0187 | 482681631 | 26.4858 | 139.024 | 16.6995 | 36.1791
2015-04-18 14:14 | 16.6588 | 16.6356 | 45.9465 | 141.509 | 140.424 | 36.1738 | 26.5024 | 168.479 | 0.0604 | 207.761 | 2.1801 | 95.0082 | 86.55 | 1847.6 | 0.018 | 0.0179 | 482681632 | 26.4924 | 140.424 | 16.6356 | 36.1679
2015-04-18 14:14 | 16.5941 | 16.5708 | 45.8805 | 142.746 | 141.651 | 36.1742 | 26.518 | 169.479 | 0.0556 | 207.89 | 2.1755 | 95.004 | 70.89 | 1872.5 | 0.018 | 0.0127 | 482681633 | 26.5074 | 141.651 | 16.5708 | 36.1676
2015-04-18 14:14 | 16.5745 | 16.5511 | 45.8597 | 143.712 | 142.61 | 36.1727 | 26.5215 | 170.479 | 0.0544 | 207.503 | 2.1711 | 95.0061 | 98.45 | 1876.1 | 0.018 | 0.0144 | 482681634 | 26.5112 | 142.61 | 16.5511 | 36.1665
2015-04-18 14:14 | 16.5587 | 16.5351 | 45.8436 | 144.623 | 143.514 | 36.172 | 26.5247 | 171.479 | 0.0472 | 206.994 | 2.167 | 95.0176 | 86.06 | 1864.1 | 0.018 | 0.0187 | 482681635 | 26.5147 | 143.514 | 16.5351 | 36.1662
2015-04-18 14:14 | 16.541 | 16.5171 | 45.8231 | 145.77 | 144.651 | 36.1692 | 26.5268 | 172.479 | 0.0447 | 206.437 | 2.163 | 95.0482 | 70.1 | 1849.6 | 0.018 | 0.0187 | 482681636 | 26.517 | 144.651 | 16.5172 | 36.1637
2015-04-18 14:14 | 16.4922 | 16.4683 | 45.7705 | 147.221 | 146.091 | 36.1665 | 26.5363 | 173.479 | 0.0475 | 205.769 | 2.1599 | 95.0597 | 98.44 | 1838.6 | 0.018 | 0.0155 | 482681637 | 26.5261 | 146.091 | 16.4682 | 36.1607
2015-04-18 14:14 | 16.4398 | 16.4156 | 45.7098 | 148.841 | 147.698 | 36.1601 | 26.5437 | 174.479 | 0.0452 | 205.809 | 2.1573 | 95.0661 | 86.62 | 1837.8 | 0.018 | 0.0098 | 482681638 | 26.533 | 147.698 | 16.4157 | 36.1536
2015-04-18 14:14 | 16.378 | 16.3537 | 45.6456 | 150.383 | 149.227 | 36.1591 | 26.5574 | 175.479 | 0.0414 | 205.596 | 2.1532 | 95.0812 | 70.96 | 1853 | 0.018 | 0.0098 | 482681639 | 26.5463 | 149.227 | 16.3536 | 36.152
2015-04-18 14:14 | 16.3479 | 16.3233 | 45.6125 | 151.678 | 150.512 | 36.1563 | 26.5624 | 176.479 | 0.045 | 205.507 | 2.1496 | 95.1024 | 98.44 | 1880.5 | 0.018 | 0.0092 | 482681640 | 26.5514 | 150.512 | 16.3233 | 36.1495
2015-04-18 14:14 | 16.3289 | 16.3042 | 45.5942 | 152.408 | 151.236 | 36.1566 | 26.5671 | 177.479 | 0.0447 | 206.213 | 2.1451 | 95.0724 | 86.24 | 1903.5 | 0.018 | 0.01 | 482681641 | 26.5564 | 151.236 | 16.3042 | 36.1502
2015-04-18 14:14 | 16.3519 | 16.3272 | 45.6213 | 152.369 | 151.198 | 36.1584 | 26.5631 | 178.479 | 0.0411 | 206.071 | 2.1412 | 95.076 | 70.26 | 1907.9 | 0.018 | 0.0184 | 482681642 | 26.5534 | 151.198 | 16.3272 | 36.1534
2015-04-18 14:14 | 16.3594 | 16.3347 | 45.6311 | 152.212 | 151.042 | 36.1594 | 26.5622 | 179.479 | 0.0402 | 205.261 | 2.1388 | 95.0937 | 98.44 | 1886 | 0.018 | 0.0092 | 482681643 | 26.5532 | 151.042 | 16.3347 | 36.1553
2015-04-18 14:14 | 16.3923 | 16.3673 | 45.6651 | 152.396 | 151.224 | 36.1587 | 26.554 | 180.479 | 0.0409 | 205.539 | 2.136 | 95.0922 | 85.96 | 1839.8 | 0.018 | 0.0104 | 482681644 | 26.5458 | 151.224 | 16.3676 | 36.1557
2015-04-18 14:14 | 16.3434 | 16.319 | 45.6101 | 153.085 | 151.908 | 36.1542 | 26.5618 | 181.479 | 0.0441 | 205.43 | 2.1342 | 95.1036 | 69.74 | 1798.7 | 0.018 | 0.0092 | 482681645 | 26.5535 | 151.908 | 16.3186 | 36.1509
2015-04-18 14:14 | 16.312 | 16.2869 | 45.5724 | 154.141 | 152.955 | 36.1494 | 26.5656 | 182.479 | 0.0457 | 204.768 | 2.1339 | 95.1176 | 98.44 | 1802.7 | 0.018 | 0.0095 | 482681646 | 26.5567 | 152.955 | 16.2871 | 36.1454
2015-04-18 14:14 | 16.2265 | 16.2016 | 45.4776 | 155.413 | 154.217 | 36.1435 | 26.5809 | 183.479 | 0.043 | 204.431 | 2.1314 | 95.1267 | 85.97 | 1840.8 | 0.018 | 0.0092 | 482681647 | 26.5709 | 154.217 | 16.2015 | 36.138
2015-04-18 14:14 | 16.1594 | 16.1342 | 45.4034 | 156.699 | 155.492 | 36.1388 | 26.593 | 184.479 | 0.0414 | 204.303 | 2.1275 | 95.143 | 69.7 | 1869 | 0.018 | 0.009 | 482681648 | 26.5822 | 155.492 | 16.1342 | 36.1324
2015-04-18 14:14 | 16.0944 | 16.0692 | 45.3312 | 157.861 | 156.645 | 36.1336 | 26.604 | 185.479 | 0.0405 | 204.757 | 2.126 | 95.169 | 98.44 | 1874.4 | 0.018 | 0.0091 | 482681649 | 26.5927 | 156.645 | 16.0692 | 36.1265
2015-04-18 14:14 | 16.0611 | 16.0357 | 45.2977 | 158.987 | 157.762 | 36.1335 | 26.6117 | 186.479 | 0.0359 | 204.524 | 2.1229 | 95.1705 | 86.18 | 1872.5 | 0.018 | 0.0092 | 482681650 | 26.6004 | 157.762 | 16.0356 | 36.1265
2015-04-18 14:14 | 16.0489 | 16.0233 | 45.2836 | 160.093 | 158.859 | 36.1308 | 26.6125 | 187.479 | 0.0333 | 203.717 | 2.1198 | 95.1877 | 66.63 | 1879.6 | 0.018 | 0.0092 | 482681651 | 26.6017 | 158.859 | 16.0234 | 36.1244
2015-04-18 14:14 | 16.0271 | 16.0013 | 45.262 | 161.329 | 160.086 | 36.1306 | 26.6174 | 188.479 | 0.034 | 203.505 | 2.1162 | 95.1861 | 42.38 | 1896.9 | 0.018 | 0.0096 | 482681652 | 26.6069 | 160.085 | 16.0013 | 36.1246
2015-04-18 14:14 | 16.013 | 15.987 | 45.2436 | 162.722 | 161.467 | 36.126 | 26.6172 | 189.479 | 0.0277 | 203.317 | 2.1139 | 95.1936 | 85.92 | 1912.9 | 0.018 | 0.0096 | 482681653 | 26.6068 | 161.467 | 15.9871 | 36.1204
2015-04-18 14:14 | 15.9378 | 15.9117 | 45.1584 | 164.091 | 162.825 | 36.1187 | 26.6289 | 190.479 | 0.028 | 202.969 | 2.1122 | 95.1704 | 69.5 | 1915.8 | 0.018 | 0.0092 | 482681654 | 26.6177 | 162.825 | 15.9117 | 36.112
2015-04-18 14:14 | 15.8783 | 15.8521 | 45.0947 | 165.293 | 164.017 | 36.1158 | 26.6404 | 191.479 | 0.0306 | 201.95 | 2.109 | 95.2135 | 98.44 | 1906.4 | 0.018 | 0.0092 | 482681655 | 26.6288 | 164.017 | 15.8521 | 36.1086
2015-04-18 14:14 | 15.8611 | 15.8347 | 45.0763 | 166.351 | 165.066 | 36.1141 | 26.6431 | 192.479 | 0.0312 | 202.604 | 2.1055 | 95.2114 | 85.97 | 1889.6 | 0.018 | 0.0086 | 482681656 | 26.6319 | 165.066 | 15.8347 | 36.1074
2015-04-18 14:14 | 15.8187 | 15.7923 | 45.0316 | 167.434 | 166.141 | 36.1123 | 26.6514 | 193.479 | 0.0303 | 203.18 | 2.1021 | 95.2318 | 69.52 | 1868.3 | 0.018 | 0.0071 | 482681657 | 26.64 | 166.141 | 15.7922 | 36.1054
2015-04-18 14:14 | 15.8115 | 15.7848 | 45.0252 | 168.623 | 167.32 | 36.112 | 26.6529 | 194.479 | 0.0283 | 203.074 | 2.0993 | 95.2317 | 98.46 | 1854.1 | 0.018 | 0.0091 | 482681658 | 26.642 | 167.319 | 15.7848 | 36.1058
2015-04-18 14:14 | 15.8103 | 15.7835 | 45.0251 | 169.616 | 168.305 | 36.1117 | 26.653 | 195.479 | 0.0268 | 202.722 | 2.096 | 95.2335 | 86.09 | 1861.3 | 0.018 | 0.0092 | 482681659 | 26.6427 | 168.305 | 15.7835 | 36.1064
2015-04-18 14:14 | 15.8092 | 15.7823 | 45.0246 | 170.194 | 168.878 | 36.1114 | 26.653 | 196.479 | 0.0246 | 202.788 | 2.0915 | 95.2287 | 69.64 | 1882.7 | 0.018 | 0.0092 | 482681660 | 26.6433 | 168.878 | 15.7823 | 36.1067
2015-04-18 14:14 | 15.8187 | 15.7918 | 45.0353 | 170.018 | 168.704 | 36.1116 | 26.651 | 197.479 | 0.0263 | 202.857 | 2.0914 | 95.2377 | 98.46 | 1893.8 | 0.018 | 0.0092 | 482681661 | 26.6418 | 168.704 | 15.7918 | 36.1078
2015-04-18 14:14 | 15.8428 | 15.8159 | 45.0624 | 169.561 | 168.251 | 36.113 | 26.6465 | 198.479 | 0.0279 | 203.028 | 2.0911 | 95.2292 | 85.93 | 1880.9 | 0.018 | 0.0068 | 482681662 | 26.6383 | 168.25 | 15.8159 | 36.1103
2015-04-18 14:14 | 15.8435 | 15.8166 | 45.0625 | 169.784 | 168.472 | 36.112 | 26.6456 | 199.479 | 0.0295 | 203.263 | 2.0906 | 95.2352 | 69.27 | 1856.4 | 0.018 | 0.0089 | 482681663 | 26.6376 | 168.472 | 15.8166 | 36.1097
2015-04-18 14:14 | 15.8209 | 15.7938 | 45.0373 | 170.852 | 169.53 | 36.1098 | 26.6491 | 200.479 | 0.0312 | 203.188 | 2.089 | 95.2314 | 98.5 | 1847.4 | 0.018 | 0.0072 | 482681664 | 26.641 | 169.53 | 15.7938 | 36.1073
2015-04-18 14:14 | 15.807 | 15.7797 | 45.0243 | 172.235 | 170.903 | 36.1103 | 26.6527 | 201.479 | 0.0264 | 202.794 | 2.0886 | 95.2323 | 85.78 | 1869.1 | 0.018 | 0.0067 | 482681665 | 26.6445 | 170.903 | 15.7798 | 36.1077
2015-04-18 14:14 | 15.7959 | 15.7684 | 45.0132 | 173.582 | 172.239 | 36.1098 | 26.6549 | 202.479 | 0.0234 | 202.814 | 2.0878 | 95.2338 | 68.91 | 1904.6 | 0.018 | 0.0083 | 482681666 | 26.6467 | 172.239 | 15.7684 | 36.1073
2015-04-18 14:14 | 15.7827 | 15.755 | 44.9987 | 174.777 | 173.424 | 36.1084 | 26.6569 | 203.479 | 0.02 | 202.513 | 2.0877 | 95.2349 | 98.53 | 1921.8 | 0.018 | 0.0092 | 482681667 | 26.6487 | 173.424 | 15.755 | 36.1059
2015-04-18 14:14 | 15.7666 | 15.7388 | 44.9816 | 176.033 | 174.67 | 36.1072 | 26.6597 | 204.479 | 0.0228 | 202.365 | 2.0877 | 95.2318 | 85.71 | 1923.8 | 0.018 | 0.0077 | 482681668 | 26.6514 | 174.669 | 15.7388 | 36.1046
2015-04-18 14:14 | 15.7456 | 15.7175 | 44.9579 | 177.488 | 176.112 | 36.1047 | 26.6626 | 205.479 | 0.0243 | 202.174 | 2.0869 | 95.2295 | 68.73 | 1921.1 | 0.018 | 0.0079 | 482681669 | 26.654 | 176.112 | 15.7176 | 36.1019
2015-04-18 14:15 | 15.7065 | 15.6784 | 44.9148 | 179.046 | 177.658 | 36.1015 | 26.6691 | 206.479 | 0.0256 | 201.9 | 2.0854 | 95.2379 | 98.57 | 1918.7 | 0.018 | 0.0091 | 482681670 | 26.6601 | 177.658 | 15.6783 | 36.0982
2015-04-18 14:15 | 15.6609 | 15.6325 | 44.8629 | 180.649 | 179.248 | 36.0964 | 26.6756 | 207.479 | 0.0241 | 201.755 | 2.0837 | 95.2407 | 85.74 | 1926.1 | 0.018 | 0.0091 | 482681671 | 26.6661 | 179.247 | 15.6325 | 36.0924
2015-04-18 14:15 | 15.6369 | 15.6083 | 44.8388 | 182.134 | 180.721 | 36.0961 | 26.6809 | 208.479 | 0.0269 | 202.121 | 2.0819 | 95.2667 | 68.59 | 1934.6 | 0.018 | 0.0069 | 482681672 | 26.6713 | 180.721 | 15.6083 | 36.0921
2015-04-18 14:15 | 15.6299 | 15.6011 | 44.8321 | 183.447 | 182.023 | 36.0956 | 26.6821 | 209.479 | 0.0273 | 202.166 | 2.0803 | 95.2638 | 98.6 | 1936.5 | 0.018 | 0.0024 | 482681673 | 26.6727 | 182.023 | 15.6011 | 36.0919
2015-04-18 14:15 | 15.6265 | 15.5975 | 44.829 | 184.346 | 182.914 | 36.0951 | 26.6826 | 210.479 | 0.025 | 202.281 | 2.0782 | 95.2523 | 85.21 | 1937.4 | 0.018 | 0.0051 | 482681674 | 26.6735 | 182.914 | 15.5976 | 36.0918
2015-04-18 14:15 | 15.6316 | 15.6027 | 44.8353 | 184.45 | 183.018 | 36.0955 | 26.6817 | 211.479 | 0.025 | 201.985 | 2.0765 | 95.2444 | 67.71 | 1933.2 | 0.018 | 0.0089 | 482681675 | 26.673 | 183.018 | 15.6027 | 36.0928
2015-04-18 14:15 | 15.6535 | 15.6245 | 44.861 | 183.938 | 182.51 | 36.0981 | 26.6787 | 212.479 | 0.0263 | 201.903 | 2.0755 | 95.2441 | 98.62 | 1915.9 | 0.018 | 0.0068 | 482681676 | 26.6707 | 182.51 | 15.6246 | 36.0962
2015-04-18 14:15 | 15.6657 | 15.6367 | 44.8739 | 183.685 | 182.259 | 36.0981 | 26.676 | 213.479 | 0.0276 | 202.191 | 2.0754 | 95.2438 | 85.64 | 1886.1 | 0.018 | 0.0092 | 482681677 | 26.6684 | 182.259 | 15.6368 | 36.0968
2015-04-18 14:15 | 15.667 | 15.6381 | 44.8762 | 183.979 | 182.551 | 36.0986 | 26.676 | 214.479 | 0.0257 | 201.857 | 2.0752 | 95.2442 | 68.34 | 1857.8 | 0.018 | 0.0092 | 482681678 | 26.6686 | 182.551 | 15.6381 | 36.0975
2015-04-18 14:15 | 15.6605 | 15.6313 | 44.8672 | 184.965 | 183.528 | 36.0962 | 26.6757 | 215.479 | 0.0238 | 201.859 | 2.075 | 95.2361 | 98.63 | 1847.2 | 0.018 | 0.0092 | 482681679 | 26.6682 | 183.529 | 15.6314 | 36.095
2015-04-18 14:15 | 15.6162 | 15.587 | 44.8157 | 186.236 | 184.789 | 36.0905 | 26.6814 | 216.479 | 0.0255 | 201.805 | 2.0738 | 95.2448 | 85.28 | 1869.4 | 0.018 | 0.0049 | 482681680 | 26.6733 | 184.789 | 15.587 | 36.0886
2015-04-18 14:15 | 15.599 | 15.5696 | 44.7996 | 187.416 | 185.959 | 36.0914 | 26.686 | 217.479 | 0.0253 | 202.174 | 2.073 | 95.2271 | 67.69 | 1910.6 | 0.018 | 0.0043 | 482681681 | 26.6777 | 185.959 | 15.5696 | 36.0892
2015-04-18 14:15 | 15.579 | 15.5494 | 44.7749 | 188.734 | 187.267 | 36.0871 | 26.6873 | 218.479 | 0.026 | 202.19 | 2.0724 | 95.2653 | 98.63 | 1947.8 | 0.018 | 0.0079 | 482681682 | 26.6787 | 187.267 | 15.5495 | 36.0847
2015-04-18 14:15 | 15.541 | 15.5112 | 44.7318 | 190.161 | 188.681 | 36.083 | 26.6928 | 219.479 | 0.0282 | 201.659 | 2.0707 | 95.2779 | 85.53 | 1974.5 | 0.018 | 0.0073 | 482681683 | 26.6837 | 188.681 | 15.5113 | 36.0799
2015-04-18 14:15 | 15.5131 | 15.4832 | 44.7024 | 191.66 | 190.169 | 36.0816 | 26.6981 | 220.479 | 0.0291 | 201.78 | 2.0697 | 95.2742 | 68.03 | 1988.4 | 0.018 | 0.0082 | 482681684 | 26.6888 | 190.169 | 15.4831 | 36.0784
2015-04-18 14:15 | 15.4935 | 15.4633 | 44.6788 | 193.138 | 191.634 | 36.0778 | 26.6996 | 221.479 | 0.0245 | 201.689 | 2.0684 | 95.2757 | 98.62 | 1995.6 | 0.018 | 0.0092 | 482681685 | 26.6902 | 191.634 | 15.4634 | 36.0744
2015-04-18 14:15 | 15.4709 | 15.4406 | 44.6559 | 194.431 | 192.917 | 36.0773 | 26.7044 | 222.479 | 0.0224 | 201.692 | 2.0683 | 95.2737 | 85.66 | 2000.2 | 0.018 | 0.008 | 482681686 | 26.6949 | 192.917 | 15.4406 | 36.0739
2015-04-18 14:15 | 15.4678 | 15.4373 | 44.6529 | 195.619 | 194.095 | 36.0765 | 26.7045 | 223.479 | 0.0252 | 201.899 | 2.0676 | 95.2852 | 68.17 | 1993.8 | 0.018 | 0.0057 | 482681687 | 26.6953 | 194.094 | 15.4373 | 36.0735
2015-04-18 14:15 | 15.4615 | 15.4308 | 44.6449 | 196.693 | 195.16 | 36.0744 | 26.7043 | 224.479 | 0.0248 | 201.335 | 2.0658 | 95.2861 | 98.63 | 1972.8 | 0.018 | 0.005 | 482681688 | 26.6952 | 195.16 | 15.4309 | 36.0715
2015-04-18 14:15 | 15.4398 | 15.409 | 44.6221 | 197.681 | 196.14 | 36.0734 | 26.7085 | 225.479 | 0.0265 | 200.948 | 2.0651 | 95.2803 | 84.92 | 1944 | 0.018 | 0.0048 | 482681689 | 26.6993 | 196.14 | 15.409 | 36.0704
2015-04-18 14:15 | 15.4299 | 15.399 | 44.6112 | 198.524 | 196.975 | 36.0721 | 26.7098 | 226.479 | 0.0278 | 202.071 | 2.0639 | 95.286 | 66.92 | 1926.9 | 0.018 | -0.0011 | 482681690 | 26.7006 | 196.975 | 15.399 | 36.0693
2015-04-18 14:15 | 15.4237 | 15.3927 | 44.6061 | 198.997 | 197.445 | 36.0728 | 26.7117 | 227.479 | 0.0274 | 201.178 | 2.0633 | 95.2781 | 98.64 | 1926.1 | 0.018 | -0.0066 | 482681691 | 26.7027 | 197.445 | 15.3927 | 36.0702
2015-04-18 14:15 | 15.4388 | 15.4078 | 44.623 | 198.81 | 197.259 | 36.0736 | 26.7089 | 228.479 | 0.025 | 199.826 | 2.0633 | 95.2846 | 85.42 | 1931.9 | 0.018 | 0.0075 | 482681692 | 26.7005 | 197.259 | 15.4078 | 36.0717
2015-04-18 14:15 | 15.4645 | 15.4335 | 44.6539 | 198.45 | 196.903 | 36.0772 | 26.7059 | 229.479 | 0.0218 | 201.15 | 2.0616 | 95.2829 | 67.64 | 1937.6 | 0.018 | -0.0099 | 482681693 | 26.6981 | 196.903 | 15.4336 | 36.0762
2015-04-18 14:15 | 15.4718 | 15.4408 | 44.6595 | 198.559 | 197.01 | 36.0753 | 26.7028 | 230.479 | 0.0216 | 200.726 | 2.0605 | 95.2537 | 98.64 | 1937.5 | 0.018 | -0.007 | 482681694 | 26.6953 | 197.01 | 15.4408 | 36.0746
2015-04-18 14:15 | 15.4496 | 15.4185 | 44.6314 | 199.488 | 197.932 | 36.0702 | 26.7039 | 231.479 | 0.0228 | 200.151 | 2.0627 | 95.0737 | 85.26 | 1939.2 | 0.018 | 0.0016 | 482681695 | 26.696 | 197.932 | 15.4185 | 36.069
2015-04-18 14:15 | 15.3842 | 15.353 | 44.559 | 200.861 | 199.293 | 36.0654 | 26.715 | 232.479 | 0.0222 | 200.762 | 2.0574 | 95.285 | 67.28 | 1956 | 0.018 | -0.0066 | 482681696 | 26.7059 | 199.293 | 15.353 | 36.0628
2015-04-18 14:15 | 15.3551 | 15.3237 | 44.5268 | 202.249 | 200.669 | 36.0628 | 26.7195 | 233.479 | 0.0206 | 201.354 | 2.0566 | 95.2879 | 98.65 | 1985.7 | 0.018 | -0.0169 | 482681697 | 26.7101 | 200.669 | 15.3237 | 36.0598
2015-04-18 14:15 | 15.329 | 15.2974 | 44.4975 | 203.526 | 201.936 | 36.06 | 26.7232 | 234.479 | 0.0231 | 201.391 | 2.0547 | 95.2845 | 84.71 | 2005.8 | 0.018 | -0.0161 | 482681698 | 26.7137 | 201.936 | 15.2974 | 36.0568
2015-04-18 14:15 | 15.2958 | 15.2641 | 44.4583 | 204.763 | 203.162 | 36.0547 | 26.7267 | 235.479 | 0.0207 | 201.406 | 2.053 | 95.2922 | 66.4 | 2006.5 | 0.018 | -0.0171 | 482681699 | 26.7167 | 203.162 | 15.2641 | 36.0511
2015-04-18 14:15 | 15.2602 | 15.2282 | 44.4175 | 206.121 | 204.509 | 36.0502 | 26.7312 | 236.479 | 0.022 | 201.412 | 2.0499 | 95.2895 | 98.65 | 1997.6 | 0.018 | -0.0192 | 482681700 | 26.7209 | 204.509 | 15.2283 | 36.0461
2015-04-18 14:15 | 15.2201 | 15.1881 | 44.3739 | 207.608 | 205.984 | 36.0471 | 26.7378 | 237.479 | 0.0236 | 201.426 | 2.0499 | 95.3041 | 85.07 | 1993.2 | 0.018 | -0.0202 | 482681701 | 26.7273 | 205.984 | 15.188 | 36.0427
2015-04-18 14:15 | 15.2199 | 15.1877 | 44.3751 | 208.968 | 207.332 | 36.0473 | 26.738 | 238.479 | 0.0216 | 201.469 | 2.0499 | 95.3083 | 66.85 | 2004.1 | 0.018 | -0.0202 | 482681702 | 26.7278 | 207.332 | 15.1877 | 36.0434
2015-04-18 14:15 | 15.2175 | 15.1851 | 44.3727 | 210.027 | 208.383 | 36.0464 | 26.7379 | 239.479 | 0.0182 | 201.526 | 2.0499 | 95.2955 | 98.64 | 2025.2 | 0.018 | -0.0202 | 482681703 | 26.7281 | 208.383 | 15.1851 | 36.043
2015-04-18 14:15 | 15.2178 | 15.1853 | 44.3737 | 210.666 | 209.016 | 36.0464 | 26.7379 | 240.479 | 0.0201 | 201.596 | 2.0499 | 95.3096 | 84.61 | 2034.1 | 0.018 | -0.0145 | 482681704 | 26.7283 | 209.016 | 15.1853 | 36.0434
2015-04-18 14:15 | 15.2182 | 15.1856 | 44.3745 | 210.946 | 209.294 | 36.0462 | 26.7376 | 241.479 | 0.0238 | 201.594 | 2.0499 | 95.2948 | 66.06 | 2020.6 | 0.018 | -0.0088 | 482681705 | 26.7284 | 209.294 | 15.1857 | 36.0436
2015-04-18 14:15 | 15.2183 | 15.1856 | 44.3753 | 211.519 | 209.863 | 36.0463 | 26.7377 | 242.479 | 0.0259 | 201.611 | 2.0499 | 95.317 | 98.64 | 2007 | 0.018 | -0.0104 | 482681706 | 26.7287 | 209.863 | 15.1857 | 36.0441
2015-04-18 14:15 | 15.214 | 15.1812 | 44.371 | 212.49 | 210.826 | 36.0457 | 26.7382 | 243.479 | 0.0243 | 201.416 | 2.0499 | 95.3001 | 84.48 | 2018.1 | 0.018 | -0.0158 | 482681707 | 26.7293 | 210.826 | 15.1812 | 36.0436
2015-04-18 14:15 | 15.2076 | 15.1746 | 44.3627 | 213.617 | 211.944 | 36.0434 | 26.738 | 244.479 | 0.0204 | 201.413 | 2.0499 | 95.3205 | 65.8 | 2038.2 | 0.018 | 0.0026 | 482681708 | 26.7291 | 211.944 | 15.1747 | 36.0415
2015-04-18 14:15 | 15.1964 | 15.1633 | 44.3503 | 214.544 | 212.863 | 36.0422 | 26.7395 | 245.479 | 0.0205 | 201.511 | 2.0499 | 95.306 | 98.67 | 2044.4 | 0.018 | 0.0052 | 482681709 | 26.7306 | 212.862 | 15.1633 | 36.0402
2015-04-18 14:15 | 15.1933 | 15.1601 | 44.3479 | 215.258 | 213.571 | 36.0423 | 26.7403 | 246.479 | 0.022 | 201.916 | 2.0498 | 95.3098 | 84.82 | 2031.4 | 0.018 | -0.0178 | 482681710 | 26.7316 | 213.57 | 15.1601 | 36.0405
2015-04-18 14:15 | 15.1913 | 15.158 | 44.3457 | 215.727 | 214.035 | 36.0418 | 26.7404 | 247.479 | 0.0206 | 201.998 | 2.0498 | 95.3263 | 66.23 | 2008.4 | 0.018 | 0.0091 | 482681711 | 26.7318 | 214.035 | 15.158 | 36.0402
2015-04-18 14:15 | 15.1903 | 15.157 | 44.3446 | 215.98 | 214.286 | 36.0414 | 26.7403 | 248.479 | 0.0229 | 202.162 | 2.0491 | 95.3025 | 98.66 | 1986.8 | 0.018 | -0.0179 | 482681712 | 26.7318 | 214.286 | 15.157 | 36.04
2015-04-18 14:15 | 15.1897 | 15.1563 | 44.3435 | 216.477 | 214.779 | 36.0407 | 26.7399 | 249.479 | 0.0214 | 202.355 | 2.0489 | 95.3054 | 84.89 | 1974.7 | 0.018 | 0.0033 | 482681713 | 26.7315 | 214.779 | 15.1563 | 36.0394
2015-04-18 14:15 | 15.1652 | 15.1317 | 44.3109 | 217.362 | 215.657 | 36.0335 | 26.7399 | 250.479 | 0.0226 | 202.539 | 2.0487 | 95.3011 | 66.3 | 1970 | 0.018 | -0.0159 | 482681714 | 26.7311 | 215.656 | 15.1317 | 36.0318
2015-04-18 14:15 | 15.0991 | 15.0656 | 44.2368 | 218.559 | 216.843 | 36.0276 | 26.75 | 251.479 | 0.0218 | 202.042 | 2.0487 | 95.2993 | 98.66 | 1971 | 0.018 | 0.0039 | 482681715 | 26.7402 | 216.843 | 15.0655 | 36.0246
2015-04-18 14:15 | 15.0781 | 15.0444 | 44.2141 | 219.98 | 218.253 | 36.0259 | 26.7534 | 252.479 | 0.0222 | 201.783 | 2.0485 | 95.3011 | 84.71 | 1981.8 | 0.018 | 0.0072 | 482681716 | 26.7435 | 218.253 | 15.0443 | 36.0227
2015-04-18 14:15 | 15.0641 | 15.0302 | 44.1981 | 221.493 | 219.754 | 36.0234 | 26.7547 | 253.479 | 0.0235 | 202.196 | 2.0487 | 95.3098 | 65.9 | 2003.9 | 0.018 | 0.0066 | 482681717 | 26.7447 | 219.753 | 15.0302 | 36.0203
2015-04-18 14:15 | 15.0384 | 15.0043 | 44.1672 | 222.987 | 221.235 | 36.0184 | 26.7566 | 254.479 | 0.0255 | 201.909 | 2.0487 | 95.3071 | 98.66 | 2035.4 | 0.018 | 0.0021 | 482681718 | 26.7464 | 221.235 | 15.0043 | 36.0151
2015-04-18 14:15 | 14.9911 | 14.9568 | 44.1132 | 224.326 | 222.562 | 36.0128 | 26.7628 | 255.479 | 0.0256 | 201.717 | 2.0487 | 95.3041 | 84.25 | 2069.1 | 0.018 | -0.0111 | 482681719 | 26.7521 | 222.562 | 14.9568 | 36.0088
2015-04-18 14:15 | 14.9768 | 14.9424 | 44.0988 | 225.44 | 223.667 | 36.0122 | 26.7655 | 256.479 | 0.0249 | 202.046 | 2.0468 | 95.3139 | 65.1 | 2089.5 | 0.018 | -0.008 | 482681720 | 26.7549 | 223.667 | 14.9423 | 36.0084
2015-04-18 14:15 | 14.9651 | 14.9306 | 44.0854 | 226.305 | 224.525 | 36.0101 | 26.7665 | 257.479 | 0.0239 | 202.114 | 2.0461 | 95.3086 | 98.67 | 2078.5 | 0.018 | -0.0063 | 482681721 | 26.7561 | 224.525 | 14.9306 | 36.0065
2015-04-18 14:15 | 14.9619 | 14.9272 | 44.0833 | 227.241 | 225.453 | 36.0104 | 26.7675 | 258.479 | 0.0218 | 202.055 | 2.0457 | 95.3216 | 84.16 | 2053.9 | 0.018 | -0.0081 | 482681722 | 26.7573 | 225.453 | 14.9272 | 36.0072
2015-04-18 14:15 | 14.9612 | 14.9264 | 44.083 | 228.35 | 226.553 | 36.0098 | 26.7672 | 259.479 | 0.0219 | 202.147 | 2.0445 | 95.327 | 64.88 | 2039.2 | 0.018 | 0.0049 | 482681723 | 26.7573 | 226.553 | 14.9264 | 36.007
2015-04-18 14:15 | 14.96 | 14.925 | 44.0821 | 229.27 | 227.465 | 36.0095 | 26.7672 | 260.479 | 0.0249 | 202.091 | 2.0438 | 95.3132 | 98.68 | 2047.7 | 0.018 | 0.0029 | 482681724 | 26.7576 | 227.465 | 14.925 | 36.007
2015-04-18 14:15 | 14.9605 | 14.9254 | 44.0832 | 229.686 | 227.877 | 36.0094 | 26.7671 | 261.479 | 0.0252 | 202.174 | 2.0438 | 95.3207 | 84.33 | 2062.1 | 0.018 | 0.002 | 482681725 | 26.7577 | 227.877 | 14.9254 | 36.0073
2015-04-18 14:15 | 14.9668 | 14.9318 | 44.0905 | 229.232 | 227.427 | 36.0101 | 26.7662 | 262.479 | 0.0234 | 202.487 | 2.0438 | 95.332 | 65.07 | 2050.7 | 0.018 | 0.0049 | 482681726 | 26.7571 | 227.428 | 14.9318 | 36.0084
2015-04-18 14:15 | 14.9773 | 14.9424 | 44.1029 | 228.634 | 226.834 | 36.0115 | 26.765 | 263.479 | 0.0235 | 202.155 | 2.0438 | 95.3139 | 98.68 | 2018.7 | 0.018 | 0.0092 | 482681727 | 26.7563 | 226.834 | 14.9424 | 36.0103
2015-04-18 14:15 | 14.9831 | 14.9481 | 44.1091 | 228.737 | 226.936 | 36.0115 | 26.7637 | 264.479 | 0.0255 | 201.9 | 2.0441 | 95.2937 | 84.48 | 1997.1 | 0.018 | 0.0042 | 482681728 | 26.7552 | 226.936 | 14.9481 | 36.0106
2015-04-18 14:15 | 14.9745 | 14.9394 | 44.0988 | 229.902 | 228.092 | 36.0096 | 26.7641 | 265.479 | 0.0241 | 202.42 | 2.0438 | 95.3075 | 65.22 | 1973.2 | 0.018 | 0.0018 | 482681729 | 26.7556 | 228.092 | 14.9394 | 36.0086
2015-04-18 14:16 | 14.9533 | 14.918 | 44.0756 | 231.675 | 229.849 | 36.0075 | 26.7673 | 266.479 | 0.0245 | 202.604 | 2.0438 | 95.2989 | 98.67 | 1980.7 | 0.018 | 0.0019 | 482681730 | 26.7584 | 229.849 | 14.9179 | 36.0062
2015-04-18 14:16 | 14.9052 | 14.8696 | 44.0146 | 233.557 | 231.715 | 35.9964 | 26.7693 | 267.479 | 0.0225 | 202.302 | 2.0438 | 95.2892 | 84.48 | 2021.5 | 0.018 | 0.004 | 482681731 | 26.7596 | 231.715 | 14.8696 | 35.9939
2015-04-18 14:16 | 14.8624 | 14.8266 | 43.9702 | 235.324 | 233.467 | 35.9951 | 26.7778 | 268.479 | 0.0233 | 201.93 | 2.042 | 95.3056 | 65.14 | 2070 | 0.018 | 0.0043 | 482681732 | 26.7675 | 233.467 | 14.8266 | 35.992
2015-04-18 14:16 | 14.8525 | 14.8165 | 43.9593 | 237.068 | 235.197 | 35.9934 | 26.7787 | 269.479 | 0.022 | 202.063 | 2.0414 | 95.3191 | 98.68 | 2110 | 0.018 | 0.0073 | 482681733 | 26.7684 | 235.197 | 14.8165 | 35.9903
2015-04-18 14:16 | 14.8331 | 14.7969 | 43.9362 | 238.561 | 236.678 | 35.9895 | 26.78 | 270.479 | 0.0224 | 202.349 | 2.0411 | 95.3186 | 84.56 | 2125.1 | 0.018 | 0.0042 | 482681734 | 26.7697 | 236.678 | 14.7969 | 35.9864
2015-04-18 14:16 | 14.8241 | 14.7878 | 43.9281 | 239.709 | 237.815 | 35.9897 | 26.7821 | 271.479 | 0.0234 | 202.273 | 2.0412 | 95.3159 | 65.19 | 2146.3 | 0.018 | 0.0037 | 482681735 | 26.772 | 237.815 | 14.7878 | 35.9868
2015-04-18 14:16 | 14.8245 | 14.788 | 43.9288 | 240.447 | 238.547 | 35.9893 | 26.7818 | 272.479 | 0.0227 | 202.299 | 2.0401 | 95.3194 | 98.68 | 2162.1 | 0.018 | 0.003 | 482681736 | 26.7719 | 238.547 | 14.7881 | 35.9868
2015-04-18 14:16 | 14.8262 | 14.7897 | 43.9312 | 240.665 | 238.763 | 35.9895 | 26.7816 | 273.479 | 0.0227 | 202.444 | 2.039 | 95.3275 | 84.36 | 2161.2 | 0.018 | 0.0038 | 482681737 | 26.7719 | 238.763 | 14.7897 | 35.9873
2015-04-18 14:16 | 14.8391 | 14.8026 | 43.9452 | 240.368 | 238.47 | 35.99 | 26.7792 | 274.479 | 0.0213 | 202.079 | 2.039 | 95.3086 | 64.83 | 2143.7 | 0.018 | 0.0065 | 482681738 | 26.77 | 238.469 | 14.8026 | 35.9885
2015-04-18 14:16 | 14.8408 | 14.8044 | 43.9493 | 240.158 | 238.261 | 35.992 | 26.7803 | 275.479 | 0.0209 | 202.012 | 2.0392 | 95.3343 | 98.69 | 2063.3 | 0.018 | 0.0071 | 482681739 | 26.7714 | 238.261 | 14.8043 | 35.9908
2015-04-18 14:16 | 14.8483 | 14.8117 | 43.9572 | 240.557 | 238.657 | 35.9919 | 26.7786 | 276.479 | 0.0215 | 202.527 | 2.0389 | 95.3085 | 83.78 | 1997.1 | 0.018 | 0.0056 | 482681740 | 26.7699 | 238.657 | 14.8117 | 35.991
2015-04-18 14:16 | 14.8255 | 14.7887 | 43.9292 | 241.946 | 240.034 | 35.9871 | 26.7799 | 277.479 | 0.0261 | 202.817 | 2.0389 | 95.3301 | 63.87 | 1948.9 | 0.018 | 0.0046 | 482681741 | 26.7708 | 240.034 | 14.7888 | 35.9857
2015-04-18 14:16 | 14.8116 | 14.7747 | 43.9159 | 243.745 | 241.818 | 35.987 | 26.783 | 278.479 | 0.0255 | 202.761 | 2.0387 | 95.3204 | 98.69 | 1924.6 | 0.018 | 0.0091 | 482681742 | 26.7738 | 241.818 | 14.7746 | 35.9856
2015-04-18 14:16 | 14.8102 | 14.7729 | 43.9156 | 245.55 | 243.607 | 35.9872 | 26.7835 | 279.479 | 0.022 | 202.785 | 2.0376 | 95.3215 | 83.82 | 1981.1 | 0.018 | 0.0078 | 482681743 | 26.7743 | 243.607 | 14.7729 | 35.9858
2015-04-18 14:16 | 14.8071 | 14.7696 | 43.9124 | 247.301 | 245.343 | 35.9862 | 26.7835 | 280.479 | 0.0201 | 202.464 | 2.0372 | 95.3268 | 63.82 | 2072.1 | 0.018 | 0.0077 | 482681744 | 26.7743 | 245.343 | 14.7696 | 35.985
2015-04-18 14:16 | 14.8091 | 14.7713 | 43.9157 | 248.907 | 246.935 | 35.9866 | 26.7834 | 281.479 | 0.0175 | 202.633 | 2.0378 | 95.3115 | 98.7 | 2103.8 | 0.018 | 0.0079 | 482681745 | 26.7743 | 246.935 | 14.7713 | 35.9855
2015-04-18 14:16 | 14.8091 | 14.7712 | 43.9159 | 250.046 | 248.065 | 35.9862 | 26.7831 | 282.479 | 0.0232 | 202.699 | 2.0383 | 95.3262 | 83.89 | 2088.2 | 0.018 | 0.0076 | 482681746 | 26.7741 | 248.065 | 14.7712 | 35.9853
2015-04-18 14:16 | 14.8094 | 14.7714 | 43.9165 | 250.456 | 248.472 | 35.9861 | 26.783 | 283.479 | 0.025 | 202.509 | 2.0388 | 95.32 | 63.85 | 2090.5 | 0.018 | 0.0084 | 482681747 | 26.7741 | 248.471 | 14.7714 | 35.9854
2015-04-18 14:16 | 14.8111 | 14.7732 | 43.9183 | 250.308 | 248.324 | 35.9861 | 26.7826 | 284.479 | 0.0263 | 202.39 | 2.0387 | 95.3107 | 98.69 | 2124.7 | 0.018 | 0.0094 | 482681748 | 26.7738 | 248.324 | 14.7732 | 35.9854
2015-04-18 14:16 | 14.812 | 14.7741 | 43.9191 | 250.259 | 248.275 | 35.9859 | 26.7823 | 285.479 | 0.0237 | 202.532 | 2.0387 | 95.3084 | 83.79 | 2153 | 0.018 | 0.0086 | 482681749 | 26.7736 | 248.275 | 14.7741 | 35.9854
2015-04-18 14:16 | 14.8116 | 14.7736 | 43.9191 | 250.649 | 248.662 | 35.9862 | 26.7826 | 286.479 | 0.0224 | 202.856 | 2.0386 | 95.322 | 63.63 | 2075.2 | 0.018 | 0.0083 | 482681750 | 26.7739 | 248.662 | 14.7736 | 35.9857
2015-04-18 14:16 | 14.8034 | 14.7653 | 43.9089 | 251.443 | 249.45 | 35.984 | 26.7828 | 287.479 | 0.0258 | 202.325 | 2.0386 | 95.324 | 98.67 | 1935.1 | 0.018 | 0.0096 | 482681751 | 26.7739 | 249.45 | 14.7653 | 35.9835
2015-04-18 14:16 | 14.7932 | 14.755 | 43.8976 | 252.224 | 250.224 | 35.983 | 26.7842 | 288.479 | 0.0268 | 202.571 | 2.0381 | 95.3271 | 84.02 | 1724.8 | 0.018 | 0.0087 | 482681752 | 26.7752 | 250.224 | 14.755 | 35.9822
2015-04-18 14:16 | 14.7789 | 14.7405 | 43.8798 | 253.116 | 251.109 | 35.9798 | 26.7849 | 289.479 | 0.0239 | 202.68 | 2.0373 | 95.3335 | 63.93 | 1565.1 | 0.018 | 0.0082 | 482681753 | 26.7756 | 251.109 | 14.7406 | 35.9787
2015-04-18 14:16 | 14.7186 | 14.6803 | 43.8054 | 254.162 | 252.146 | 35.968 | 26.789 | 290.479 | 0.0191 | 202.413 | 2.0365 | 95.3222 | 98.7 | 1732.6 | 0.018 | 0.0075 | 482681754 | 26.7787 | 252.146 | 14.6803 | 35.9656
2015-04-18 14:16 | 14.6579 | 14.6196 | 43.7415 | 255.435 | 253.408 | 35.9658 | 26.8005 | 291.479 | 0.0218 | 202.747 | 2.0361 | 95.314 | 84.03 | 1909.4 | 0.018 | 0.0075 | 482681755 | 26.7895 | 253.408 | 14.6195 | 35.9623
2015-04-18 14:16 | 14.6469 | 14.6082 | 43.7283 | 256.927 | 254.887 | 35.9632 | 26.801 | 292.479 | 0.0251 | 203.028 | 2.0342 | 95.3364 | 63.84 | 1911.8 | 0.018 | 0.0079 | 482681756 | 26.7899 | 254.887 | 14.6082 | 35.9598
2015-04-18 14:16 | 14.6223 | 14.5834 | 43.7008 | 258.499 | 256.445 | 35.9601 | 26.804 | 293.479 | 0.027 | 202.912 | 2.034 | 95.3346 | 98.68 | 2000 | 0.018 | 0.0085 | 482681757 | 26.7928 | 256.445 | 14.5834 | 35.9566
2015-04-18 14:16 | 14.6086 | 14.5695 | 43.6857 | 260.02 | 257.954 | 35.9582 | 26.8055 | 294.479 | 0.0249 | 202.41 | 2.0328 | 95.3382 | 83.29 | 2036.6 | 0.018 | 0.0071 | 482681758 | 26.7944 | 257.954 | 14.5695 | 35.9547
2015-04-18 14:16 | 14.5917 | 14.5524 | 43.667 | 261.459 | 259.38 | 35.9559 | 26.8075 | 295.479 | 0.0252 | 202.831 | 2.0317 | 95.3254 | 62.61 | 2018.5 | 0.018 | 0.009 | 482681759 | 26.7963 | 259.38 | 14.5524 | 35.9525
2015-04-18 14:16 | 14.5785 | 14.539 | 43.6526 | 262.879 | 260.788 | 35.9541 | 26.809 | 296.479 | 0.0213 | 202.903 | 2.0316 | 95.3379 | 98.67 | 2062.3 | 0.018 | 0.006 | 482681760 | 26.7979 | 260.788 | 14.539 | 35.9508
2015-04-18 14:16 | 14.5684 | 14.5287 | 43.6421 | 264.184 | 262.082 | 35.953 | 26.8104 | 297.479 | 0.0201 | 203.007 | 2.0316 | 95.3214 | 83.46 | 2065.6 | 0.018 | 0.0077 | 482681761 | 26.7994 | 262.082 | 14.5287 | 35.9499
2015-04-18 14:16 | 14.5641 | 14.5243 | 43.6378 | 265.147 | 263.036 | 35.9523 | 26.8108 | 298.479 | 0.0213 | 202.58 | 2.031 | 95.3225 | 62.83 | 2109.1 | 0.018 | 0.0084 | 482681762 | 26.8 | 263.036 | 14.5244 | 35.9495
2015-04-18 14:16 | 14.5653 | 14.5255 | 43.64 | 265.429 | 263.316 | 35.9527 | 26.8109 | 299.479 | 0.0239 | 202.981 | 2.0299 | 95.3276 | 98.67 | 2024.1 | 0.018 | 0.0088 | 482681763 | 26.8004 | 263.316 | 14.5255 | 35.9504
2015-04-18 14:16 | 14.5734 | 14.5336 | 43.6493 | 265.017 | 262.908 | 35.9535 | 26.8097 | 300.479 | 0.0215 | 202.862 | 2.0303 | 95.3307 | 83.61 | 1925.3 | 0.018 | 0.008 | 482681764 | 26.7997 | 262.907 | 14.5336 | 35.9517
2015-04-18 14:16 | 14.5889 | 14.5492 | 43.6671 | 264.569 | 262.463 | 35.9551 | 26.8076 | 301.479 | 0.0229 | 203.141 | 2.0306 | 95.3361 | 62.97 | 1912.9 | 0.018 | 0.0073 | 482681765 | 26.798 | 262.463 | 14.5492 | 35.9538
2015-04-18 14:16 | 14.5964 | 14.5567 | 43.6757 | 264.192 | 262.09 | 35.9559 | 26.8065 | 302.479 | 0.0242 | 202.349 | 2.0309 | 95.3378 | 98.69 | 1944.5 | 0.018 | 0.0079 | 482681766 | 26.7972 | 262.09 | 14.5567 | 35.955
2015-04-18 14:16 | 14.6011 | 14.5614 | 43.6803 | 263.972 | 261.871 | 35.9557 | 26.8054 | 303.479 | 0.024 | 201.944 | 2.0303 | 95.3277 | 83.12 | 1973.6 | 0.018 | 0.0103 | 482681767 | 26.7962 | 261.872 | 14.5614 | 35.955
2015-04-18 14:16 | 14.5918 | 14.552 | 43.6701 | 264.366 | 262.262 | 35.9549 | 26.8068 | 304.479 | 0.0232 | 201.955 | 2.031 | 95.3298 | 62.1 | 1914.8 | 0.018 | 0.0089 | 482681768 | 26.7975 | 262.262 | 14.5521 | 35.954
2015-04-18 14:16 | 14.5653 | 14.5255 | 43.6387 | 265.703 | 263.588 | 35.9503 | 26.8091 | 305.479 | 0.0239 | 199.249 | 2.0305 | 95.3355 | 98.7 | 1803.3 | 0.018 | 0.0085 | 482681769 | 26.7994 | 263.588 | 14.5255 | 35.949
2015-04-18 14:16 | 14.5339 | 14.4938 | 43.6022 | 267.525 | 265.394 | 35.9456 | 26.8123 | 306.479 | 0.0184 | 198.083 | 2.0307 | 95.3334 | 83.02 | 1747.9 | 0.018 | 0.0078 | 482681770 | 26.8021 | 265.394 | 14.4938 | 35.9436
2015-04-18 14:16 | 14.4822 | 14.442 | 43.5422 | 269.349 | 267.203 | 35.9383 | 26.8179 | 307.479 | 0.0177 | 200.945 | 2.0275 | 95.329 | 61.87 | 1714.5 | 0.018 | 0.0088 | 482681771 | 26.8069 | 267.203 | 14.4419 | 35.9353
2015-04-18 14:16 | 14.4459 | 14.4055 | 43.5033 | 271.118 | 268.956 | 35.9357 | 26.8238 | 308.479 | 0.0197 | 201.272 | 2.0257 | 95.3379 | 98.7 | 1633.1 | 0.018 | 0.0073 | 482681772 | 26.8123 | 268.956 | 14.4055 | 35.9322
2015-04-18 14:16 | 14.4365 | 14.3958 | 43.4937 | 272.87 | 270.693 | 35.9347 | 26.8251 | 309.479 | 0.0228 | 201.276 | 2.0236 | 95.34 | 83.09 | 1540.7 | 0.018 | 0.007 | 482681773 | 26.8137 | 270.693 | 14.3958 | 35.9314
2015-04-18 14:16 | 14.4256 | 14.3847 | 43.4817 | 274.583 | 272.391 | 35.9327 | 26.826 | 310.479 | 0.023 | 201.231 | 2.0139 | 95.3378 | 61.91 | 1537.2 | 0.018 | 0.0076 | 482681774 | 26.8147 | 272.391 | 14.3847 | 35.9296
2015-04-18 14:16 | 14.4133 | 14.3722 | 43.4689 | 276.148 | 273.943 | 35.9316 | 26.8278 | 311.479 | 0.0228 | 201.22 | 2.0109 | 95.3404 | 98.69 | 1483.6 | 0.018 | 0.0063 | 482681775 | 26.8166 | 273.943 | 14.3722 | 35.9286
2015-04-18 14:16 | 14.4066 | 14.3653 | 43.4621 | 277.451 | 275.234 | 35.9307 | 26.8286 | 312.479 | 0.0254 | 201.255 | 2.0109 | 95.3351 | 83.17 | 1435.4 | 0.018 | 0.0075 | 482681776 | 26.8175 | 275.234 | 14.3653 | 35.9279
2015-04-18 14:16 | 14.4043 | 14.3629 | 43.4602 | 278.357 | 276.132 | 35.9304 | 26.8288 | 313.479 | 0.0236 | 201.326 | 2.0109 | 95.3365 | 61.92 | 1371.5 | 0.018 | 0.0091 | 482681777 | 26.818 | 276.132 | 14.3629 | 35.9279
2015-04-18 14:16 | 14.4052 | 14.3637 | 43.4618 | 278.673 | 276.446 | 35.9305 | 26.8288 | 314.479 | 0.0213 | 201.293 | 2.0109 | 95.3346 | 98.71 | 1368.2 | 0.018 | 0.0093 | 482681778 | 26.8182 | 276.446 | 14.3637 | 35.9284
2015-04-18 14:16 | 14.4147 | 14.3732 | 43.4715 | 278.416 | 276.191 | 35.9303 | 26.8265 | 315.479 | 0.0205 | 201.19 | 2.0109 | 95.3378 | 83.19 | 1333.7 | 0.018 | 0.0076 | 482681779 | 26.8164 | 276.191 | 14.3732 | 35.9287
2015-04-18 14:16 | 14.4163 | 14.3748 | 43.4749 | 278.297 | 276.073 | 35.9318 | 26.8273 | 316.479 | 0.0217 | 201.159 | 2.0109 | 95.3369 | 61.88 | 1321.6 | 0.018 | 0.0091 | 482681780 | 26.8173 | 276.073 | 14.3748 | 35.9304
2015-04-18 14:16 | 14.4109 | 14.3693 | 43.4673 | 278.668 | 276.442 | 35.9297 | 26.8269 | 317.479 | 0.023 | 201.219 | 2.0109 | 95.3313 | 98.72 | 1274.1 | 0.018 | 0.0101 | 482681781 | 26.8169 | 276.441 | 14.3693 | 35.9283
2015-04-18 14:16 | 14.3998 | 14.3582 | 43.4561 | 279.671 | 277.436 | 35.9291 | 26.8289 | 318.479 | 0.0177 | 201.059 | 2.0109 | 95.3357 | 83.27 | 1303.1 | 0.018 | 0.0082 | 482681782 | 26.8188 | 277.436 | 14.3582 | 35.9277
2015-04-18 14:16 | 14.3927 | 14.3509 | 43.4487 | 280.89 | 278.644 | 35.9284 | 26.8299 | 319.479 | 0.0158 | 200.764 | 2.0106 | 95.3365 | 61.93 | 1366 | 0.018 | 0.0079 | 482681783 | 26.8198 | 278.644 | 14.3509 | 35.927
2015-04-18 14:16 | 14.389 | 14.347 | 43.4452 | 282.017 | 279.761 | 35.928 | 26.8304 | 320.479 | 0.0184 | 200.667 | 2.0103 | 95.3372 | 98.71 | 1298.2 | 0.018 | 0.0068 | 482681784 | 26.8204 | 279.761 | 14.3471 | 35.9267
2015-04-18 14:16 | 14.3827 | 14.3405 | 43.4382 | 283.054 | 280.789 | 35.927 | 26.831 | 321.479 | 0.022 | 200.387 | 2.0097 | 95.3375 | 82.85 | 1167.9 | 0.018 | 0.0062 | 482681785 | 26.8209 | 280.789 | 14.3405 | 35.9257
2015-04-18 14:16 | 14.378 | 14.3358 | 43.4334 | 284.01 | 281.736 | 35.9264 | 26.8316 | 322.479 | 0.0181 | 200.736 | 2.0096 | 95.17 | 61.22 | 1020 | 0.018 | 0.0088 | 482681786 | 26.8216 | 281.736 | 14.3358 | 35.9252
2015-04-18 14:16 | 14.3745 | 14.3321 | 43.43 | 285.067 | 282.785 | 35.9259 | 26.832 | 323.479 | 0.0143 | 200.641 | 2.0087 | 95.3357 | 98.71 | 940.91 | 0.018 | 0.0064 | 482681787 | 26.822 | 282.784 | 14.3321 | 35.9248
2015-04-18 14:16 | 14.3702 | 14.3276 | 43.4257 | 286.364 | 284.07 | 35.9254 | 26.8326 | 324.479 | 0.0159 | 200.453 | 2.0077 | 95.3396 | 82.81 | 905.19 | 0.018 | 0.0028 | 482681788 | 26.8226 | 284.07 | 14.3276 | 35.9243
2015-04-18 14:16 | 14.3611 | 14.3183 | 43.4155 | 287.842 | 285.535 | 35.9238 | 26.8334 | 325.479 | 0.0203 | 200.417 | 2.0064 | 95.3386 | 61.03 | 873.06 | 0.018 | 0.005 | 482681789 | 26.8233 | 285.535 | 14.3183 | 35.9227
2015-04-18 14:17 | 14.3526 | 14.3096 | 43.4056 | 289.26 | 286.941 | 35.9221 | 26.8339 | 326.479 | 0.0254 | 199.884 | 2.0051 | 95.3383 | 56.08 | 852.5 | 0.018 | 0.0081 | 482681790 | 26.8237 | 286.941 | 14.3096 | 35.9208
2015-04-18 14:17 | 14.3249 | 14.2817 | 43.3741 | 290.574 | 288.243 | 35.9185 | 26.8371 | 327.479 | 0.0242 | 200.208 | 2.0047 | 95.336 | 54.07 | 838.22 | 0.018 | 0.007 | 482681791 | 26.8265 | 288.243 | 14.2817 | 35.9167
2015-04-18 14:17 | 14.3178 | 14.2746 | 43.3678 | 291.786 | 289.445 | 35.9186 | 26.8387 | 328.479 | 0.0243 | 200.2 | 2.0034 | 95.3376 | 61.13 | 827.96 | 0.018 | 0.0072 | 482681792 | 26.8281 | 289.445 | 14.2746 | 35.9169
2015-04-18 14:17 | 14.3153 | 14.2718 | 43.3653 | 292.845 | 290.495 | 35.9181 | 26.8389 | 329.479 | 0.024 | 200.275 | 2.0027 | 95.3351 | 98.72 | 819.32 | 0.018 | 0.0067 | 482681793 | 26.8284 | 290.495 | 14.2719 | 35.9166
2015-04-18 14:17 | 14.3118 | 14.2682 | 43.3617 | 293.608 | 291.251 | 35.9176 | 26.8393 | 330.479 | 0.0233 | 199.898 | 2.0014 | 95.3393 | 82.51 | 811.98 | 0.018 | 0.0039 | 482681794 | 26.8289 | 291.251 | 14.2682 | 35.9162
2015-04-18 14:17 | 14.3117 | 14.2681 | 43.3618 | 293.89 | 291.531 | 35.9175 | 26.8393 | 331.479 | 0.0245 | 199.717 | 2 | 95.3382 | 60.4 | 800.29 | 0.018 | 0.0092 | 482681795 | 26.829 | 291.531 | 14.2681 | 35.9163
2015-04-18 14:17 | 14.3123 | 14.2686 | 43.3626 | 294.09 | 291.729 | 35.9174 | 26.8391 | 332.479 | 0.0211 | 199.666 | 1.9995 | 95.3363 | 98.71 | 788.05 | 0.018 | 0.0104 | 482681796 | 26.8289 | 291.729 | 14.2687 | 35.9164
2015-04-18 14:17 | 14.3113 | 14.2676 | 43.3617 | 294.86 | 292.492 | 35.9171 | 26.839 | 333.479 | 0.0178 | 199.224 | 1.999 | 95.3457 | 82.7 | 775.07 | 0.018 | 0.0097 | 482681797 | 26.8289 | 292.492 | 14.2676 | 35.9161
2015-04-18 14:17 | 14.2764 | 14.2325 | 43.317 | 296.221 | 293.841 | 35.9081 | 26.8397 | 334.479 | 0.0161 | 198.609 | 1.9983 | 95.3498 | 60.61 | 761.31 | 0.018 | 0.0069 | 482681798 | 26.8289 | 293.841 | 14.2325 | 35.9064
2015-04-18 14:17 | 14.2317 | 14.1877 | 43.2708 | 297.759 | 295.366 | 35.9069 | 26.8483 | 335.479 | 0.0174 | 198.65 | 1.9961 | 95.3433 | 98.69 | 753.05 | 0.018 | 0.0061 | 482681799 | 26.837 | 295.366 | 14.1877 | 35.9044
2015-04-18 14:17 | 14.2053 | 14.1611 | 43.2372 | 299.141 | 296.736 | 35.9001 | 26.8487 | 336.479 | 0.0215 | 199.009 | 1.9949 | 95.3433 | 82.88 | 749.73 | 0.018 | 0.0091 | 482681800 | 26.837 | 296.736 | 14.1612 | 35.8971
2015-04-18 14:17 | 14.1741 | 14.1299 | 43.2055 | 300.109 | 297.695 | 35.8995 | 26.8549 | 337.479 | 0.0217 | 199.196 | 1.993 | 95.3559 | 60.81 | 747.75 | 0.018 | 0.0076 | 482681801 | 26.8429 | 297.695 | 14.1298 | 35.8962
2015-04-18 14:17 | 14.181 | 14.1368 | 43.2149 | 300.27 | 297.854 | 35.9011 | 26.8547 | 338.479 | 0.026 | 199.068 | 1.9908 | 95.349 | 98.71 | 746.14 | 0.018 | 0.0067 | 482681802 | 26.8431 | 297.854 | 14.1368 | 35.8984
2015-04-18 14:17 | 14.2044 | 14.1601 | 43.2425 | 299.785 | 297.374 | 35.9044 | 26.8523 | 339.479 | 0.0279 | 199.364 | 1.9885 | 95.3461 | 82.73 | 744.27 | 0.018 | 0.0059 | 482681803 | 26.8414 | 297.374 | 14.1602 | 35.9026
2015-04-18 14:17 | 14.2377 | 14.1935 | 43.2795 | 299.555 | 297.146 | 35.9068 | 26.847 | 340.479 | 0.0259 | 199.345 | 1.9876 | 95.3568 | 60.5 | 742.34 | 0.018 | 0.0076 | 482681804 | 26.8371 | 297.146 | 14.1934 | 35.9062
2015-04-18 14:17 | 14.2397 | 14.1953 | 43.2809 | 299.768 | 297.357 | 35.9061 | 26.8461 | 341.479 | 0.0252 | 198.599 | 1.9873 | 95.3459 | 98.71 | 737.14 | 0.018 | 0.0081 | 482681805 | 26.8361 | 297.357 | 14.1954 | 35.9055
2015-04-18 14:17 | 14.2056 | 14.1612 | 43.2384 | 300.569 | 298.15 | 35.8987 | 26.8477 | 342.479 | 0.0202 | 198.465 | 1.9864 | 95.342 | 82.46 | 728.09 | 0.018 | 0.0075 | 482681806 | 26.8371 | 298.151 | 14.1612 | 35.8974
2015-04-18 14:17 | 14.1746 | 14.1301 | 43.2084 | 302.04 | 299.609 | 35.8996 | 26.8549 | 343.479 | 0.0192 | 195.388 | 1.986 | 95.3525 | 60.02 | 721.29 | 0.018 | 0.0076 | 482681807 | 26.844 | 299.609 | 14.1301 | 35.8977
2015-04-18 14:17 | 14.1739 | 14.1291 | 43.2086 | 303.869 | 301.422 | 35.8994 | 26.855 | 344.479 | 0.0197 | 196.422 | 1.9859 | 95.3493 | 98.71 | 717 | 0.018 | 0.0078 | 482681808 | 26.8442 | 301.422 | 14.1291 | 35.8977
2015-04-18 14:17 | 14.1706 | 14.1256 | 43.2051 | 305.669 | 303.206 | 35.8983 | 26.8549 | 345.479 | 0.0231 | 198.272 | 1.9853 | 95.3504 | 82.65 | 709.66 | 0.018 | 0.0083 | 482681809 | 26.8441 | 303.206 | 14.1256 | 35.8967
2015-04-18 14:17 | 14.1674 | 14.1221 | 43.2026 | 307.302 | 304.825 | 35.8981 | 26.8556 | 346.479 | 0.0212 | 198.247 | 1.9834 | 95.3514 | 60.2 | 698.47 | 0.018 | 0.0067 | 482681810 | 26.8448 | 304.825 | 14.1221 | 35.8967
2015-04-18 14:17 | 14.1312 | 14.0857 | 43.1571 | 309.069 | 306.577 | 35.8895 | 26.8566 | 347.479 | 0.0224 | 197.97 | 1.9811 | 95.36 | 98.71 | 687.47 | 0.018 | 0.0095 | 482681811 | 26.8452 | 306.577 | 14.0857 | 35.8873
2015-04-18 14:17 | 14.0701 | 14.0246 | 43.0873 | 310.905 | 308.397 | 35.8817 | 26.8636 | 348.479 | 0.0278 | 197.661 | 1.972 | 95.3691 | 82.47 | 680.85 | 0.018 | 0.0096 | 482681812 | 26.8513 | 308.397 | 14.0245 | 35.8783
2015-04-18 14:17 | 14.0486 | 14.0029 | 43.0659 | 312.261 | 309.741 | 35.8813 | 26.8679 | 349.479 | 0.0315 | 197.693 | 1.9718 | 95.365 | 59.82 | 674.73 | 0.018 | 0.0079 | 482681813 | 26.8555 | 309.741 | 14.0028 | 35.8778
2015-04-18 14:17 | 14.0456 | 13.9998 | 43.0642 | 312.82 | 310.295 | 35.8818 | 26.869 | 350.479 | 0.0269 | 197.977 | 1.9718 | 95.3437 | 98.71 | 668.36 | 0.018 | 0.0059 | 482681814 | 26.8569 | 310.295 | 13.9998 | 35.8788
2015-04-18 14:17 | 14.0529 | 14.007 | 43.0712 | 312.709 | 310.184 | 35.8811 | 26.8669 | 351.479 | 0.0252 | 198.082 | 1.9718 | 95.3607 | 82.37 | 666 | 0.018 | 0.0089 | 482681815 | 26.8552 | 310.185 | 14.007 | 35.8786
2015-04-18 14:17 | 14.0972 | 14.0513 | 43.1247 | 312.352 | 309.831 | 35.8884 | 26.8631 | 352.479 | 0.0242 | 198.276 | 1.9715 | 95.3543 | 59.59 | 666 | 0.018 | 0.0086 | 482681816 | 26.8526 | 309.831 | 14.0513 | 35.8874
2015-04-18 14:17 | 14.1374 | 14.0915 | 43.1703 | 312.09 | 309.571 | 35.8924 | 26.8577 | 353.479 | 0.0221 | 198.463 | 1.9713 | 95.3642 | 98.72 | 665.89 | 0.018 | 0.0076 | 482681817 | 26.848 | 309.571 | 14.0915 | 35.8925
2015-04-18 14:17 | 14.1461 | 14.1 | 43.1793 | 312.093 | 309.574 | 35.8927 | 26.856 | 354.479 | 0.0232 | 198.305 | 1.9712 | 95.3495 | 82.26 | 664.39 | 0.018 | 0.008 | 482681818 | 26.8463 | 309.574 | 14.1001 | 35.8928
2015-04-18 14:17 | 14.0924 | 14.0466 | 43.1149 | 312.633 | 310.109 | 35.8836 | 26.8604 | 355.479 | 0.0217 | 197.674 | 1.9711 | 95.3593 | 59.32 | 662.41 | 0.018 | 0.0093 | 482681819 | 26.8498 | 310.109 | 14.0465 | 35.8826
2015-04-18 14:17 | 14.0609 | 14.0148 | 43.0807 | 313.748 | 311.214 | 35.8813 | 26.8654 | 356.479 | 0.0196 | 197.631 | 1.971 | 95.373 | 98.7 | 659.52 | 0.018 | 0.009 | 482681820 | 26.8542 | 311.214 | 14.0149 | 35.8795
2015-04-18 14:17 | 14.0376 | 13.9914 | 43.0562 | 315.112 | 312.566 | 35.8799 | 26.8692 | 357.479 | 0.0217 | 197.679 | 1.9712 | 95.3799 | 82.18 | 655.76 | 0.018 | 0.0085 | 482681821 | 26.8578 | 312.566 | 13.9914 | 35.8778
2015-04-18 14:17 | 14.0321 | 13.9857 | 43.0505 | 316.629 | 314.07 | 35.879 | 26.8697 | 358.479 | 0.0217 | 197.613 | 1.9713 | 95.3715 | 59.13 | 649.87 | 0.018 | 0.0087 | 482681822 | 26.8584 | 314.07 | 13.9857 | 35.877
2015-04-18 14:17 | 14.0266 | 13.98 | 43.0448 | 318.263 | 315.689 | 35.8779 | 26.8702 | 359.479 | 0.0195 | 197.424 | 1.9708 | 95.3714 | 98.72 | 642.3 | 0.018 | 0.0085 | 482681823 | 26.8589 | 315.689 | 13.98 | 35.8761
2015-04-18 14:17 | 14.0192 | 13.9723 | 43.0365 | 320.034 | 317.445 | 35.8763 | 26.8706 | 360.479 | 0.0196 | 197.343 | 1.9691 | 95.3715 | 82.28 | 635.32 | 0.018 | 0.007 | 482681824 | 26.8592 | 317.445 | 13.9723 | 35.8745
2015-04-18 14:17 | 13.9987 | 13.9516 | 43.0136 | 321.808 | 319.203 | 35.8735 | 26.8727 | 361.479 | 0.0188 | 197.216 | 1.9683 | 95.3623 | 59.18 | 630.32 | 0.018 | 0.0065 | 482681825 | 26.8612 | 319.203 | 13.9516 | 35.8714
2015-04-18 14:17 | 13.9873 | 13.94 | 43.0012 | 323.554 | 320.934 | 35.8718 | 26.8739 | 362.479 | 0.0195 | 196.883 | 1.9668 | 95.3726 | 98.72 | 627.75 | 0.018 | 0.0097 | 482681826 | 26.8623 | 320.934 | 13.94 | 35.8698
2015-04-18 14:17 | 13.9733 | 13.9258 | 42.9856 | 325.233 | 322.598 | 35.8696 | 26.8752 | 363.479 | 0.0191 | 197.24 | 1.9662 | 95.3866 | 82.11 | 628.12 | 0.021 | 0.0074 | 482681827 | 26.8635 | 322.598 | 13.9258 | 35.8675
2015-04-18 14:17 | 13.955 | 13.9074 | 42.965 | 326.584 | 323.936 | 35.867 | 26.8771 | 364.479 | 0.0192 | 197.313 | 1.9642 | 95.3809 | 58.84 | 628.73 | 0.019 | 0.0076 | 482681828 | 26.8653 | 323.936 | 13.9073 | 35.8647
2015-04-18 14:17 | 13.9494 | 13.9016 | 42.9602 | 327.334 | 324.68 | 35.8673 | 26.8785 | 365.479 | 0.0189 | 197.627 | 1.9635 | 95.3958 | 98.71 | 628.75 | 0.018 | 0.0067 | 482681829 | 26.8667 | 324.68 | 13.9016 | 35.8651
2015-04-18 14:17 | 13.9609 | 13.9133 | 42.9738 | 326.893 | 324.242 | 35.8688 | 26.8772 | 366.479 | 0.0208 | 197.581 | 1.9621 | 95.365 | 81.99 | 627.7 | 0.018 | 0.0071 | 482681830 | 26.866 | 324.242 | 13.9132 | 35.8673
2015-04-18 14:17 | 13.9871 | 13.9394 | 43.0039 | 325.824 | 323.183 | 35.8723 | 26.8743 | 367.479 | 0.0177 | 197.65 | 1.9615 | 95.3493 | 58.58 | 626.25 | 0.018 | 0.0085 | 482681831 | 26.8637 | 323.183 | 13.9395 | 35.8716
2015-04-18 14:17 | 14.0009 | 13.9533 | 43.0197 | 325.362 | 322.725 | 35.8738 | 26.8726 | 368.479 | 0.0201 | 197.625 | 1.9613 | 95.3657 | 98.72 | 625.77 | 0.018 | 0.0074 | 482681832 | 26.8624 | 322.725 | 13.9533 | 35.8736
2015-04-18 14:17 | 13.9938 | 13.9459 | 43.0097 | 325.559 | 322.92 | 35.8715 | 26.8724 | 369.479 | 0.0238 | 197.375 | 1.9614 | 95.3543 | 82.16 | 623.95 | 0.018 | 0.0079 | 482681833 | 26.8617 | 322.92 | 13.9462 | 35.8708
2015-04-18 14:17 | 13.9622 | 13.9148 | 42.974 | 326.417 | 323.771 | 35.8674 | 26.8758 | 370.479 | 0.0215 | 197.01 | 1.9616 | 95.3756 | 58.75 | 620.77 | 0.018 | 0.0076 | 482681834 | 26.8651 | 323.771 | 13.9146 | 35.8665
2015-04-18 14:17 | 13.9514 | 13.9036 | 42.9617 | 327.673 | 325.016 | 35.8658 | 26.877 | 371.479 | 0.024 | 196.603 | 1.9614 | 95.3803 | 98.71 | 618.34 | 0.018 | 0.0085 | 482681835 | 26.8658 | 325.016 | 13.9036 | 35.8645
2015-04-18 14:17 | 13.9304 | 13.8824 | 42.9378 | 329.117 | 326.447 | 35.8628 | 26.8791 | 372.479 | 0.0218 | 196.327 | 1.9612 | 95.382 | 81.36 | 618.43 | 0.018 | 0.0072 | 482681836 | 26.8677 | 326.447 | 13.8824 | 35.8612
2015-04-18 14:17 | 13.9118 | 13.8635 | 42.9168 | 330.616 | 327.933 | 35.8602 | 26.8811 | 373.479 | 0.0232 | 196.12 | 1.9607 | 95.375 | 57.45 | 617.73 | 0.018 | 0.0085 | 482681837 | 26.8694 | 327.933 | 13.8636 | 35.8583
2015-04-18 14:17 | 13.8419 | 13.7937 | 42.8301 | 332.145 | 329.448 | 35.845 | 26.884 | 374.479 | 0.0217 | 195.705 | 1.9592 | 95.393 | 98.73 | 616.18 | 0.018 | 0.0093 | 482681838 | 26.8712 | 329.448 | 13.7937 | 35.8416
2015-04-18 14:17 | 13.7686 | 13.7205 | 42.7534 | 333.685 | 330.974 | 35.842 | 26.8971 | 375.479 | 0.0239 | 195.674 | 1.9566 | 95.3824 | 20.93 | 614.36 | 0.018 | 0.0076 | 482681839 | 26.8833 | 330.974 | 13.7204 | 35.8373
2015-04-18 14:17 | 13.7581 | 13.7096 | 42.7429 | 335.215 | 332.49 | 35.8411 | 26.8986 | 376.479 | 0.023 | 195.906 | 1.9544 | 95.3929 | 57.43 | 612.11 | 0.018 | 0.0081 | 482681840 | 26.885 | 332.491 | 13.7097 | 35.8366
2015-04-18 14:17 | 13.7455 | 13.6969 | 42.7295 | 336.676 | 333.939 | 35.8394 | 26.9 | 377.479 | 0.0225 | 195.954 | 1.9519 | 95.3986 | 98.71 | 610.23 | 0.018 | 0.0066 | 482681841 | 26.8866 | 333.939 | 13.6968 | 35.8353
2015-04-18 14:17 | 13.7414 | 13.6926 | 42.7258 | 337.941 | 335.192 | 35.8388 | 26.9004 | 378.479 | 0.0209 | 195.365 | 1.9498 | 95.3901 | 81.6 | 608.68 | 0.018 | 0.0081 | 482681842 | 26.8873 | 335.192 | 13.6926 | 35.8351
2015-04-18 14:17 | 13.7405 | 13.6915 | 42.7255 | 338.988 | 336.23 | 35.8384 | 26.9003 | 379.479 | 0.021 | 193.249 | 1.9471 | 95.3922 | 57.61 | 608.14 | 0.018 | 0.0073 | 482681843 | 26.8876 | 336.23 | 13.6915 | 35.8352
2015-04-18 14:17 | 13.7394 | 13.6904 | 42.7248 | 339.686 | 336.922 | 35.8381 | 26.9004 | 380.479 | 0.0209 | 192.757 | 1.9456 | 95.398 | 98.71 | 608.35 | 0.018 | 0.0086 | 482681844 | 26.8879 | 336.922 | 13.6903 | 35.8353
2015-04-18 14:17 | 13.7396 | 13.6905 | 42.7255 | 339.952 | 337.185 | 35.8381 | 26.9003 | 381.479 | 0.0284 | 194.689 | 1.9445 | 95.3743 | 81.24 | 609.43 | 0.018 | 0.0086 | 482681845 | 26.8881 | 337.185 | 13.6905 | 35.8356
2015-04-18 14:17 | 13.74 | 13.6908 | 42.7263 | 340.098 | 337.33 | 35.8381 | 26.9002 | 382.479 | 0.0266 | 195.069 | 1.9436 | 95.3956 | 56.97 | 608.57 | 0.018 | 0.0099 | 482681846 | 26.8883 | 337.33 | 13.6908 | 35.8359
2015-04-18 14:17 | 13.7387 | 13.6895 | 42.7251 | 340.627 | 337.855 | 35.8376 | 26.9002 | 383.479 | 0.0247 | 195.091 | 1.9416 | 95.3966 | 98.7 | 607.87 | 0.018 | 0.0102 | 482681847 | 26.8884 | 337.854 | 13.6895 | 35.8358
2015-04-18 14:17 | 13.7346 | 13.6852 | 42.7206 | 341.607 | 338.825 | 35.8368 | 26.9004 | 384.479 | 0.0236 | 194.952 | 1.9346 | 95.4008 | 81.22 | 606.75 | 0.018 | 0.0068 | 482681848 | 26.8887 | 338.825 | 13.6852 | 35.8351
2015-04-18 14:17 | 13.7312 | 13.6816 | 42.7177 | 342.915 | 340.122 | 35.8365 | 26.9009 | 385.479 | 0.0233 | 194.911 | 1.9327 | 95.3965 | 56.86 | 605.46 | 0.018 | 0.0059 | 482681849 | 26.8894 | 340.122 | 13.6816 | 35.835
2015-04-18 14:18 | 13.7245 | 13.6748 | 42.71 | 344.219 | 341.414 | 35.8349 | 26.9011 | 386.479 | 0.0225 | 194.955 | 1.9327 | 95.3965 | 98.69 | 604.34 | 0.018 | 0.0076 | 482681850 | 26.8895 | 341.414 | 13.6748 | 35.8334
2015-04-18 14:18 | 13.7067 | 13.6569 | 42.6893 | 345.239 | 342.425 | 35.832 | 26.9026 | 387.479 | 0.0259 | 195.138 | 1.9327 | 95.3987 | 80.86 | 602.68 | 0.018 | 0.0071 | 482681851 | 26.8908 | 342.425 | 13.6569 | 35.8302
2015-04-18 14:18 | 13.7022 | 13.6524 | 42.6867 | 345.457 | 342.64 | 35.8334 | 26.9046 | 388.479 | 0.0231 | 195.264 | 1.9327 | 95.3944 | 56.26 | 600.86 | 0.018 | 0.0075 | 482681852 | 26.893 | 342.64 | 13.6524 | 35.8318
2015-04-18 14:18 | 13.7288 | 13.679 | 42.7164 | 344.26 | 341.454 | 35.8362 | 26.9012 | 389.479 | 0.021 | 195.338 | 1.9327 | 95.3825 | 98.68 | 600.43 | 0.018 | 0.0064 | 482681853 | 26.8902 | 341.454 | 13.679 | 35.8354
2015-04-18 14:18 | 13.7354 | 13.6857 | 42.7235 | 343.681 | 340.881 | 35.8366 | 26.9001 | 390.479 | 0.0224 | 195.452 | 1.9327 | 95.3838 | 81.25 | 600.43 | 0.018 | 0.0044 | 482681854 | 26.8893 | 340.881 | 13.6857 | 35.8361
2015-04-18 14:18 | 13.7291 | 13.6794 | 42.7148 | 344.287 | 341.482 | 35.8342 | 26.8996 | 391.479 | 0.0222 | 195.481 | 1.9327 | 95.3959 | 56.75 | 598 | 0.018 | 0.0075 | 482681855 | 26.8887 | 341.482 | 13.6794 | 35.8336
2015-04-18 14:18 | 13.6938 | 13.6439 | 42.6751 | 345.742 | 342.924 | 35.83 | 26.9038 | 392.479 | 0.0198 | 195.394 | 1.9327 | 95.3885 | 98.68 | 594.22 | 0.018 | 0.0083 | 482681856 | 26.8923 | 342.924 | 13.6439 | 35.8286
2015-04-18 14:18 | 13.6742 | 13.6241 | 42.6548 | 347.59 | 344.755 | 35.8288 | 26.907 | 393.479 | 0.0171 | 195.339 | 1.9327 | 95.3972 | 76.53 | 593.72 | 0.018 | 0.0097 | 482681857 | 26.8952 | 344.755 | 13.6241 | 35.8271
2015-04-18 14:18 | 13.667 | 13.6166 | 42.6471 | 349.379 | 346.528 | 35.8276 | 26.9075 | 394.479 | 0.0178 | 194.644 | 1.9327 | 95.3946 | 0.8 | 595.91 | 0.018 | 0.0052 | 482681858 | 26.8958 | 346.528 | 13.6166 | 35.8259
2015-04-18 14:18 | 13.6499 | 13.5994 | 42.6267 | 351.091 | 348.225 | 35.8238 | 26.9082 | 395.479 | 0.0208 | 194.696 | 1.9327 | 95.3989 | 49.37 | 597.7 | 0.018 | 0.0067 | 482681859 | 26.8962 | 348.225 | 13.5994 | 35.8219
2015-04-18 14:18 | 13.6197 | 13.569 | 42.593 | 352.881 | 349.998 | 35.8201 | 26.9117 | 396.479 | 0.0212 | 194.618 | 1.9322 | 95.3987 | 98.68 | 598.77 | 0.018 | 0.0082 | 482681860 | 26.8993 | 349.998 | 13.569 | 35.8177
2015-04-18 14:18 | 13.6054 | 13.5545 | 42.5789 | 354.697 | 351.797 | 35.8194 | 26.9142 | 397.479 | 0.0221 | 194.715 | 1.932 | 95.3879 | 81.32 | 600.27 | 0.018 | 0.0091 | 482681861 | 26.9017 | 351.798 | 13.5545 | 35.817
2015-04-18 14:18 | 13.6026 | 13.5514 | 42.5762 | 356.304 | 353.39 | 35.8185 | 26.9142 | 398.479 | 0.0201 | 195.001 | 1.9309 | 95.3944 | 56.66 | 600.43 | 0.018 | 0.0072 | 482681862 | 26.9018 | 353.39 | 13.5514 | 35.8164
2015-04-18 14:18 | 13.6002 | 13.5489 | 42.5743 | 357.387 | 354.464 | 35.8183 | 26.9145 | 399.479 | 0.023 | 194.76 | 1.9295 | 95.4008 | 98.68 | 599.95 | 0.018 | 0.0044 | 482681863 | 26.9023 | 354.464 | 13.5489 | 35.8163
2015-04-18 14:18 | 13.6008 | 13.5494 | 42.5751 | 357.825 | 354.898 | 35.8181 | 26.9142 | 400.479 | 0.0238 | 194.524 | 1.9283 | 95.4008 | 80.68 | 599.14 | 0.018 | 0.0071 | 482681864 | 26.9022 | 354.897 | 13.5494 | 35.8164
2015-04-18 14:18 | 13.6046 | 13.5532 | 42.5792 | 357.7 | 354.773 | 35.8181 | 26.9134 | 401.479 | 0.016 | 194.699 | 1.9274 | 95.4008 | 55.59 | 599.12 | 0.018 | 0.0078 | 482681865 | 26.9017 | 354.773 | 13.5532 | 35.8167
2015-04-18 14:18 | 13.6075 | 13.5562 | 42.5829 | 357.484 | 354.56 | 35.8187 | 26.9133 | 402.479 | 0.0172 | 194.662 | 1.9271 | 95.4008 | 98.68 | 597.82 | 0.018 | 0.0085 | 482681866 | 26.9018 | 354.56 | 13.5561 | 35.8176
2015-04-18 14:18 | 13.61 | 13.5587 | 42.5852 | 357.443 | 354.519 | 35.8183 | 26.9125 | 403.479 | 0.0162 | 194.823 | 1.9273 | 95.4008 | 80.9 | 596.2 | 0.018 | 0.0081 | 482681867 | 26.9011 | 354.519 | 13.5587 | 35.8174
2015-04-18 14:18 | 13.6022 | 13.5508 | 42.5771 | 357.774 | 354.847 | 35.818 | 26.9139 | 404.479 | 0.0196 | 194.346 | 1.9264 | 95.4008 | 55.82 | 594.48 | 0.018 | 0.0087 | 482681868 | 26.9024 | 354.847 | 13.5508 | 35.817
2015-04-18 14:18 | 13.5988 | 13.5473 | 42.5735 | 358.615 | 355.681 | 35.8174 | 26.9142 | 405.479 | 0.0223 | 194.491 | 1.9258 | 95.3908 | 98.69 | 593.09 | 0.018 | 0.0038 | 482681869 | 26.9027 | 355.681 | 13.5473 | 35.8165
2015-04-18 14:18 | 13.5869 | 13.5352 | 42.5595 | 359.908 | 356.961 | 35.8149 | 26.9147 | 406.479 | 0.0184 | 194.229 | 1.9254 | 95.3925 | 80.84 | 591.7 | 0.018 | 0.0061 | 482681870 | 26.9031 | 356.962 | 13.5353 | 35.8138
2015-04-18 14:18 | 13.5606 | 13.5088 | 42.5297 | 361.518 | 358.558 | 35.8113 | 26.9174 | 407.479 | 0.0196 | 194.126 | 1.9246 | 95.3987 | 55.62 | 590.84 | 0.018 | 0.0042 | 482681871 | 26.9054 | 358.557 | 13.5088 | 35.8097
2015-04-18 14:18 | 13.5438 | 13.4917 | 42.5126 | 363.271 | 360.294 | 35.8104 | 26.9202 | 408.479 | 0.0185 | 193.709 | 1.9242 | 95.4008 | 98.69 | 592.18 | 0.018 | 0.0081 | 482681872 | 26.908 | 360.294 | 13.4918 | 35.8085
2015-04-18 14:18 | 13.5287 | 13.4764 | 42.4951 | 365.05 | 362.057 | 35.8074 | 26.9211 | 409.479 | 0.0188 | 194.08 | 1.9228 | 95.3987 | 80.44 | 594.86 | 0.018 | 0.0069 | 482681873 | 26.9087 | 362.057 | 13.4764 | 35.8054
2015-04-18 14:18 | 13.5124 | 13.46 | 42.4775 | 366.801 | 363.792 | 35.8055 | 26.923 | 410.479 | 0.0184 | 193.868 | 1.922 | 95.4008 | 54.93 | 596.57 | 0.018 | 0.0026 | 482681874 | 26.9105 | 363.792 | 13.4599 | 35.8033
2015-04-18 14:18 | 13.4983 | 13.4456 | 42.4624 | 368.451 | 365.427 | 35.8037 | 26.9246 | 411.479 | 0.0179 | 193.496 | 1.9204 | 95.4008 | 98.69 | 597.32 | 0.018 | 0.0047 | 482681875 | 26.912 | 365.427 | 13.4456 | 35.8016
2015-04-18 14:18 | 13.497 | 13.4441 | 42.462 | 369.702 | 366.667 | 35.8039 | 26.925 | 412.479 | 0.0205 | 194.023 | 1.9193 | 95.3987 | 80.37 | 598.77 | 0.018 | 0.0079 | 482681876 | 26.9126 | 366.667 | 13.4441 | 35.8019
2015-04-18 14:18 | 13.4973 | 13.4444 | 42.4629 | 370.318 | 367.277 | 35.8038 | 26.9249 | 413.479 | 0.0201 | 194.1 | 1.9176 | 95.4008 | 54.73 | 600.11 | 0.018 | 0.0033 | 482681877 | 26.9126 | 367.277 | 13.4444 | 35.8021
2015-04-18 14:18 | 13.4976 | 13.4446 | 42.4631 | 370.352 | 367.31 | 35.8036 | 26.9247 | 414.479 | 0.0195 | 194.1 | 1.9178 | 95.3944 | 98.69 | 600.43 | 0.018 | 0.0046 | 482681878 | 26.9126 | 367.311 | 13.4447 | 35.8021
2015-04-18 14:18 | 13.5015 | 13.4485 | 42.4683 | 370.464 | 367.421 | 35.8044 | 26.9246 | 415.479 | 0.0181 | 193.843 | 1.9158 | 95.4008 | 80.69 | 600.43 | 0.018 | 0.0076 | 482681879 | 26.9127 | 367.422 | 13.4486 | 35.8032
2015-04-18 14:18 | 13.4997 | 13.4466 | 42.4653 | 370.971 | 367.924 | 35.803 | 26.9238 | 416.479 | 0.0197 | 193.652 | 1.9153 | 95.4008 | 55.12 | 599.68 | 0.018 | 0.0071 | 482681880 | 26.912 | 367.924 | 13.4466 | 35.8019
2015-04-18 14:18 | 13.4947 | 13.4415 | 42.4606 | 371.777 | 368.723 | 35.8029 | 26.9248 | 417.479 | 0.0205 | 193.925 | 1.9151 | 95.4008 | 98.69 | 599.14 | 0.018 | 0.0023 | 482681881 | 26.913 | 368.723 | 13.4415 | 35.8019
2015-04-18 14:18 | 13.4906 | 13.4374 | 42.4565 | 372.518 | 369.457 | 35.8025 | 26.9253 | 418.479 | 0.0162 | 194.089 | 1.9151 | 95.4008 | 80.74 | 598.29 | 0.018 | 0.0116 | 482681882 | 26.9136 | 369.457 | 13.4374 | 35.8015
2015-04-18 14:18 | 13.4897 | 13.4363 | 42.4561 | 373.43 | 370.361 | 35.8024 | 26.9255 | 419.479 | 0.0224 | 193.359 | 1.9148 | 95.4008 | 55.1 | 597.43 | 0.018 | 0.0116 | 482681883 | 26.9138 | 370.361 | 13.4364 | 35.8015
2015-04-18 14:18 | 13.4819 | 13.4284 | 42.4457 | 374.538 | 371.459 | 35.7996 | 26.925 | 420.479 | 0.0256 | 193.681 | 1.9139 | 95.4008 | 98.69 | 596.57 | 0.019 | 0.0069 | 482681884 | 26.9131 | 371.459 | 13.4284 | 35.7985
2015-04-18 14:18 | 13.4387 | 13.3852 | 42.3955 | 375.828 | 372.737 | 35.7929 | 26.9288 | 421.479 | 0.0216 | 193.27 | 1.9128 | 95.4008 | 80.66 | 597.54 | 0.018 | 0.0075 | 482681885 | 26.9162 | 372.737 | 13.3851 | 35.791
2015-04-18 14:18 | 13.4102 | 13.3565 | 42.3663 | 377.27 | 374.167 | 35.7919 | 26.9339 | 422.479 | 0.0236 | 193.604 | 1.9125 | 95.4008 | 54.88 | 598.93 | 0.018 | 0.0074 | 482681886 | 26.921 | 374.166 | 13.3565 | 35.7896
2015-04-18 14:18 | 13.3998 | 13.3459 | 42.3551 | 378.787 | 375.669 | 35.7905 | 26.9349 | 423.479 | 0.0241 | 193.733 | 1.9117 | 95.3879 | 98.69 | 600.22 | 0.018 | 0.0063 | 482681887 | 26.922 | 375.669 | 13.3459 | 35.7881
2015-04-18 14:18 | 13.3948 | 13.3407 | 42.3502 | 380.225 | 377.094 | 35.7897 | 26.9354 | 424.479 | 0.0221 | 193.175 | 1.9103 | 95.3976 | 80.11 | 601.71 | 0.018 | 0.0069 | 482681888 | 26.9226 | 377.094 | 13.3407 | 35.7875
2015-04-18 14:18 | 13.3855 | 13.3312 | 42.3397 | 381.578 | 378.434 | 35.7878 | 26.9359 | 425.479 | 0.0185 | 193.429 | 1.9094 | 95.4008 | 53.96 | 602.57 | 0.018 | 0.0069 | 482681889 | 26.9231 | 378.434 | 13.3312 | 35.7858
2015-04-18 14:18 | 13.3644 | 13.31 | 42.3149 | 382.884 | 379.728 | 35.7839 | 26.9372 | 426.479 | 0.0178 | 193.221 | 1.9079 | 95.4008 | 98.69 | 603.7 | 0.018 | 0.0081 | 482681890 | 26.9242 | 379.728 | 13.31 | 35.7815
2015-04-18 14:18 | 13.3441 | 13.2896 | 42.2937 | 384.128 | 380.961 | 35.7824 | 26.9403 | 427.479 | 0.0221 | 193.301 | 1.9075 | 95.4008 | 80.69 | 604.29 | 0.018 | 0.0071 | 482681891 | 26.9271 | 380.961 | 13.2896 | 35.7799
2015-04-18 14:18 | 13.3333 | 13.2786 | 42.282 | 385.161 | 381.985 | 35.781 | 26.9414 | 428.479 | 0.0253 | 193.366 | 1.9067 | 95.4008 | 54.73 | 602.73 | 0.018 | 0.0064 | 482681892 | 26.9283 | 381.985 | 13.2786 | 35.7785
2015-04-18 14:18 | 13.3286 | 13.2739 | 42.2777 | 385.671 | 382.489 | 35.7809 | 26.9423 | 429.479 | 0.0243 | 193.192 | 1.9053 | 95.4008 | 98.69 | 600.64 | 0.018 | 0.0079 | 482681893 | 26.9293 | 382.49 | 13.2739 | 35.7787
2015-04-18 14:18 | 13.3489 | 13.2942 | 42.3015 | 384.872 | 381.698 | 35.784 | 26.9405 | 430.479 | 0.0218 | 193.009 | 1.9053 | 95.4008 | 79.87 | 600.32 | 0.019 | 0.0095 | 482681894 | 26.9282 | 381.698 | 13.2943 | 35.7825
2015-04-18 14:18 | 13.3679 | 13.3134 | 42.3234 | 384.116 | 380.949 | 35.7864 | 26.9385 | 431.479 | 0.0172 | 192.637 | 1.9044 | 95.4008 | 53.41 | 601.8 | 0.019 | 0.0064 | 482681895 | 26.9267 | 380.949 | 13.3133 | 35.7856
2015-04-18 14:18 | 13.3679 | 13.3133 | 42.32 | 384.108 | 380.941 | 35.7832 | 26.9361 | 432.479 | 0.0163 | 190.739 | 1.9046 | 95.4008 | 98.69 | 602.37 | 0.02 | 0.0059 | 482681896 | 26.9242 | 380.942 | 13.3133 | 35.7824
2015-04-18 14:18 | 13.3437 | 13.2891 | 42.2943 | 385.068 | 381.893 | 35.7816 | 26.9397 | 433.479 | 0.0136 | 191.235 | 1.9037 | 95.4008 | 80.11 | 601.34 | 0.023 | 0.0081 | 482681897 | 26.9276 | 381.893 | 13.289 | 35.7804
2015-04-18 14:18 | 13.3168 | 13.262 | 42.2632 | 386.588 | 383.399 | 35.7773 | 26.9419 | 434.479 | 0.0162 | 192.586 | 1.9032 | 95.4008 | 53.68 | 600.43 | 0.022 | 0.0074 | 482681898 | 26.9293 | 383.399 | 13.262 | 35.7755
2015-04-18 14:18 | 13.2963 | 13.2413 | 42.2419 | 388.286 | 385.081 | 35.7759 | 26.9451 | 435.479 | 0.0176 | 192.732 | 1.9016 | 95.4008 | 98.69 | 600.7 | 0.022 | 0.0081 | 482681899 | 26.9323 | 385.081 | 13.2414 | 35.7739
2015-04-18 14:18 | 13.2792 | 13.224 | 42.2234 | 390.065 | 386.844 | 35.7739 | 26.9471 | 436.479 | 0.0154 | 192.678 | 1.8999 | 95.4008 | 79.66 | 603.11 | 0.023 | 0.007 | 482681900 | 26.9341 | 386.844 | 13.224 | 35.7717
2015-04-18 14:18 | 13.2694 | 13.214 | 42.2137 | 391.829 | 388.592 | 35.7731 | 26.9485 | 437.479 | 0.0163 | 192.516 | 1.8942 | 95.3538 | 52.9 | 606.59 | 0.021 | 0.0068 | 482681901 | 26.9356 | 388.592 | 13.2139 | 35.771
2015-04-18 14:18 | 13.2613 | 13.2056 | 42.2051 | 393.571 | 390.317 | 35.7717 | 26.9492 | 438.479 | 0.0166 | 192.467 | 1.8937 | 95.3963 | 98.69 | 609 | 0.023 | 0.0075 | 482681902 | 26.9362 | 390.317 | 13.2056 | 35.7696
2015-04-18 14:18 | 13.2511 | 13.1953 | 42.1947 | 395.198 | 391.93 | 35.7706 | 26.9505 | 439.479 | 0.0178 | 192.6 | 1.8937 | 95.4008 | 80.33 | 609.43 | 0.021 | 0.0069 | 482681903 | 26.9374 | 391.929 | 13.1953 | 35.7686
2015-04-18 14:18 | 13.2468 | 13.1908 | 42.1906 | 396.394 | 393.114 | 35.7701 | 26.9509 | 440.479 | 0.0214 | 192.694 | 1.8937 | 95.4008 | 53.84 | 609.43 | 0.022 | 0.0066 | 482681904 | 26.938 | 393.114 | 13.1908 | 35.7682
2015-04-18 14:18 | 13.2481 | 13.1921 | 42.1925 | 396.57 | 393.288 | 35.7704 | 26.9509 | 441.479 | 0.0229 | 192.773 | 1.8935 | 95.4008 | 98.69 | 610.23 | 0.023 | 0.0076 | 482681905 | 26.9382 | 393.288 | 13.192 | 35.7688
2015-04-18 14:18 | 13.2579 | 13.2019 | 42.2039 | 395.975 | 392.699 | 35.7718 | 26.95 | 442.479 | 0.0183 | 192.947 | 1.8933 | 95.4008 | 79.57 | 610.23 | 0.022 | 0.0065 | 482681906 | 26.9376 | 392.699 | 13.2019 | 35.7706
2015-04-18 14:18 | 13.2634 | 13.2074 | 42.2096 | 396.061 | 392.785 | 35.7717 | 26.9488 | 443.479 | 0.0247 | 192.966 | 1.8931 | 95.4008 | 52.57 | 609.43 | 0.023 | 0.0073 | 482681907 | 26.9367 | 392.785 | 13.2074 | 35.7708
2015-04-18 14:18 | 13.2561 | 13.2 | 42.2013 | 396.876 | 393.592 | 35.7703 | 26.9493 | 444.479 | 0.0219 | 192.7 | 1.8931 | 95.4008 | 98.69 | 609.43 | 0.023 | 0.0071 | 482681908 | 26.9371 | 393.592 | 13.2 | 35.7694
2015-04-18 14:19 | 13.2339 | 13.1776 | 42.1748 | 398.125 | 394.829 | 35.7661 | 26.9505 | 445.479 | 0.0172 | 192.313 | 1.893 | 95.4008 | 79.95 | 609.43 | 0.024 | 0.0086 | 482681909 | 26.938 | 394.83 | 13.1777 | 35.7647
2015-04-18 14:19 | 13.2152 | 13.1588 | 42.1562 | 399.523 | 396.215 | 35.7656 | 26.954 | 446.479 | 0.0183 | 192.585 | 1.8929 | 95.4008 | 53.03 | 608.95 | 0.024 | 0.0089 | 482681910 | 26.9412 | 396.215 | 13.1588 | 35.7639
2015-04-18 14:19 | 13.2028 | 13.1463 | 42.1425 | 401.048 | 397.726 | 35.7636 | 26.955 | 447.479 | 0.0221 | 192.282 | 1.893 | 95.4008 | 98.69 | 608.14 | 0.024 | 0.0083 | 482681911 | 26.9422 | 397.726 | 13.1463 | 35.7619
2015-04-18 14:19 | 13.1978 | 13.141 | 42.1383 | 402.563 | 399.227 | 35.7636 | 26.9561 | 448.479 | 0.0224 | 191.798 | 1.893 | 95.4008 | 20.41 | 608.14 | 0.023 | 0.0055 | 482681912 | 26.9432 | 399.227 | 13.141 | 35.762
2015-04-18 14:19 | 13.1943 | 13.1373 | 42.1339 | 403.859 | 400.511 | 35.7621 | 26.9557 | 449.479 | 0.0225 | 192.382 | 1.8918 | 95.4008 | 52.85 | 609.27 | 0.022 | 0.0079 | 482681913 | 26.9429 | 400.511 | 13.1373 | 35.7606
2015-04-18 14:19 | 13.1639 | 13.107 | 42.0978 | 404.855 | 401.497 | 35.7564 | 26.9574 | 450.479 | 0.0214 | 191.748 | 1.8908 | 95.4008 | 98.69 | 612.16 | 0.024 | 0.0077 | 482681914 | 26.9442 | 401.497 | 13.1069 | 35.7543
2015-04-18 14:19 | 13.1439 | 13.087 | 42.0781 | 405.328 | 401.965 | 35.7565 | 26.9616 | 451.479 | 0.0211 | 191.714 | 1.8905 | 95.3987 | 79.99 | 614.89 | 0.023 | 0.0095 | 482681915 | 26.9482 | 401.966 | 13.0869 | 35.7542
2015-04-18 14:19 | 13.1534 | 13.0963 | 42.0891 | 405.378 | 402.015 | 35.7575 | 26.9605 | 452.479 | 0.0208 | 191.369 | 1.8889 | 95.4007 | 52.9 | 616.82 | 0.023 | 0.0095 | 482681916 | 26.9475 | 402.015 | 13.0964 | 35.7557
2015-04-18 14:19 | 13.1551 | 13.098 | 42.0895 | 405.729 | 402.363 | 35.7559 | 26.9589 | 453.479 | 0.0193 | 191.119 | 1.8879 | 95.4008 | 98.7 | 617.14 | 0.025 | 0.0091 | 482681917 | 26.9461 | 402.363 | 13.098 | 35.7544
2015-04-18 14:19 | 13.1337 | 13.0766 | 42.0658 | 406.507 | 403.134 | 35.7534 | 26.9613 | 454.479 | 0.0208 | 190.782 | 1.8875 | 95.4008 | 79.73 | 617.78 | 0.022 | 0.0075 | 482681918 | 26.9483 | 403.134 | 13.0766 | 35.7516
2015-04-18 14:19 | 13.1172 | 13.06 | 42.0468 | 407.498 | 404.116 | 35.7507 | 26.9625 | 455.479 | 0.0198 | 191.108 | 1.8856 | 95.4008 | 52.41 | 618.91 | 0.023 | 0.0113 | 482681919 | 26.9493 | 404.116 | 13.06 | 35.7486
2015-04-18 14:19 | 13.1082 | 13.0508 | 42.0382 | 408.637 | 405.244 | 35.7504 | 26.9643 | 456.479 | 0.0201 | 191.001 | 1.8844 | 95.3987 | 98.69 | 619.76 | 0.022 | 0.0083 | 482681920 | 26.951 | 405.244 | 13.0508 | 35.7484
2015-04-18 14:19 | 13.1011 | 13.0435 | 42.0311 | 410.029 | 406.624 | 35.7496 | 26.9651 | 457.479 | 0.0234 | 190.841 | 1.8828 | 95.4008 | 79.15 | 620.14 | 0.021 | 0.0062 | 482681921 | 26.9519 | 406.624 | 13.0435 | 35.7478
2015-04-18 14:19 | 13.082 | 13.0243 | 42.0101 | 411.609 | 408.188 | 35.7471 | 26.967 | 458.479 | 0.0229 | 191.493 | 1.8808 | 95.4008 | 51.44 | 619.71 | 0.021 | 0.0056 | 482681922 | 26.9537 | 408.188 | 13.0243 | 35.745
2015-04-18 14:19 | 13.0675 | 13.0096 | 41.9945 | 413.172 | 409.738 | 35.7453 | 26.9686 | 459.479 | 0.0218 | 191.271 | 1.8786 | 95.3997 | 98.7 | 619.39 | 0.023 | 0.007 | 482681923 | 26.9551 | 409.738 | 13.0096 | 35.7431
2015-04-18 14:19 | 13.0556 | 12.9976 | 41.9832 | 414.487 | 411.04 | 35.7452 | 26.971 | 460.479 | 0.021 | 191.477 | 1.8783 | 95.3933 | 79.57 | 618.33 | 0.023 | 0.0086 | 482681924 | 26.9575 | 411.04 | 12.9976 | 35.743
2015-04-18 14:19 | 13.054 | 12.9959 | 41.9819 | 415.326 | 411.871 | 35.7449 | 26.9711 | 461.479 | 0.0178 | 191.366 | 1.8761 | 95.4008 | 51.97 | 617.24 | 0.025 | 0.0101 | 482681925 | 26.9578 | 411.871 | 12.9959 | 35.7429
2015-04-18 14:19 | 13.0542 | 12.996 | 41.9825 | 415.614 | 412.156 | 35.7448 | 26.971 | 462.479 | 0.0174 | 190.654 | 1.8761 | 95.4008 | 98.7 | 617.14 | 0.024 | 0.008 | 482681926 | 26.9579 | 412.156 | 12.996 | 35.7431
2015-04-18 14:19 | 13.0572 | 12.999 | 41.9858 | 415.861 | 412.401 | 35.7447 | 26.9703 | 463.479 | 0.0221 | 191.326 | 1.876 | 95.4008 | 79.76 | 618.27 | 0.023 | 0.0075 | 482681927 | 26.9574 | 412.401 | 12.999 | 35.7433
2015-04-18 14:19 | 13.0532 | 12.9949 | 41.9818 | 416.41 | 412.945 | 35.7445 | 26.971 | 464.479 | 0.0277 | 191.351 | 1.8754 | 95.4008 | 52.14 | 619.39 | 0.024 | 0.0086 | 482681928 | 26.9581 | 412.944 | 12.9949 | 35.7432
2015-04-18 14:19 | 13.0486 | 12.9902 | 41.977 | 417.206 | 413.734 | 35.7438 | 26.9714 | 465.479 | 0.0249 | 190.734 | 1.8759 | 95.4008 | 98.7 | 621 | 0.021 | 0.0059 | 482681929 | 26.9586 | 413.734 | 12.9902 | 35.7425
2015-04-18 14:19 | 13.0396 | 12.981 | 41.9667 | 418.166 | 414.684 | 35.7422 | 26.972 | 466.479 | 0.0235 | 190.415 | 1.8747 | 95.4008 | 79.56 | 622.98 | 0.022 | 0.005 | 482681930 | 26.9591 | 414.684 | 12.9811 | 35.7408
2015-04-18 14:19 | 13.0191 | 12.9605 | 41.9431 | 419.365 | 415.872 | 35.7387 | 26.9734 | 467.479 | 0.0225 | 190.15 | 1.8735 | 95.4008 | 51.76 | 624.75 | 0.023 | 0.0093 | 482681931 | 26.9602 | 415.873 | 12.9605 | 35.737
2015-04-18 14:19 | 12.9938 | 12.9351 | 41.9154 | 420.744 | 417.239 | 35.7358 | 26.9763 | 468.479 | 0.0231 | 190.687 | 1.8737 | 95.4008 | 98.7 | 626.14 | 0.023 | 0.0044 | 482681932 | 26.9629 | 417.239 | 12.9351 | 35.7338
2015-04-18 14:19 | 12.9846 | 12.9257 | 41.906 | 422.01 | 418.493 | 35.735 | 26.9776 | 469.479 | 0.0253 | 189.888 | 1.8729 | 95.3997 | 79.49 | 626.14 | 0.023 | 0.0084 | 482681933 | 26.9641 | 418.492 | 12.9257 | 35.733
2015-04-18 14:19 | 12.981 | 12.922 | 41.9031 | 422.901 | 419.375 | 35.735 | 26.9783 | 470.479 | 0.0211 | 190.293 | 1.8714 | 95.4008 | 51.55 | 626.09 | 0.022 | 0.0059 | 482681934 | 26.965 | 419.375 | 12.922 | 35.7332
2015-04-18 14:19 | 12.9816 | 12.9225 | 41.904 | 423.135 | 419.607 | 35.7351 | 26.9783 | 471.479 | 0.0209 | 190.91 | 1.8699 | 95.4008 | 98.7 | 626.14 | 0.025 | 0.0089 | 482681935 | 26.9651 | 419.607 | 12.9226 | 35.7334
2015-04-18 14:19 | 12.9826 | 12.9236 | 41.9053 | 423.017 | 419.49 | 35.7352 | 26.9782 | 472.479 | 0.0227 | 191.164 | 1.8687 | 95.4008 | 79.22 | 626.68 | 0.023 | 0.0088 | 482681936 | 26.9651 | 419.49 | 12.9236 | 35.7338
2015-04-18 14:19 | 12.9823 | 12.9232 | 41.9044 | 423.308 | 419.778 | 35.7343 | 26.9775 | 473.479 | 0.0192 | 191.005 | 1.8685 | 95.3965 | 51.05 | 628.39 | 0.022 | 0.0058 | 482681937 | 26.9647 | 419.778 | 12.9232 | 35.7331
2015-04-18 14:19 | 12.9741 | 12.9149 | 41.8965 | 424.126 | 420.589 | 35.7342 | 26.9791 | 474.479 | 0.0209 | 191.258 | 1.8661 | 95.3976 | 98.7 | 630.18 | 0.022 | 0.0055 | 482681938 | 26.9662 | 420.589 | 12.9149 | 35.7329
2015-04-18 14:19 | 12.9552 | 12.8959 | 41.8727 | 425.309 | 421.76 | 35.7291 | 26.979 | 475.479 | 0.0212 | 191.608 | 1.8662 | 95.4008 | 79.4 | 631.06 | 0.022 | 0.0069 | 482681939 | 26.9658 | 421.761 | 12.8959 | 35.7275
2015-04-18 14:19 | 12.9057 | 12.8465 | 41.8201 | 426.704 | 423.142 | 35.7258 | 26.9864 | 476.479 | 0.0174 | 191.497 | 1.8661 | 95.4008 | 51.22 | 629.68 | 0.024 | 0.0053 | 482681940 | 26.9724 | 423.142 | 12.8464 | 35.7232
2015-04-18 14:19 | 12.8829 | 12.8235 | 41.7963 | 428.173 | 424.598 | 35.7242 | 26.9898 | 477.479 | 0.018 | 191.481 | 1.8663 | 95.4008 | 98.7 | 628.02 | 0.022 | 0.0045 | 482681941 | 26.9756 | 424.598 | 12.8235 | 35.7213
2015-04-18 14:19 | 12.8654 | 12.8059 | 41.7773 | 429.675 | 426.086 | 35.7219 | 26.9915 | 478.479 | 0.0204 | 191.257 | 1.8657 | 95.3997 | 79.34 | 627.43 | 0.023 | 0.0049 | 482681942 | 26.9773 | 426.086 | 12.8058 | 35.719
2015-04-18 14:19 | 12.8482 | 12.7884 | 41.7579 | 431.197 | 427.594 | 35.719 | 26.9928 | 479.479 | 0.0213 | 191.608 | 1.8662 | 95.3997 | 51.02 | 627.86 | 0.023 | 0.0051 | 482681943 | 26.9784 | 427.594 | 12.7885 | 35.716
2015-04-18 14:19 | 12.8266 | 12.7667 | 41.7352 | 432.7 | 429.083 | 35.7171 | 26.9957 | 480.479 | 0.0193 | 191.649 | 1.8663 | 95.4008 | 98.7 | 629.19 | 0.023 | 0.0063 | 482681944 | 26.9813 | 429.083 | 12.7667 | 35.714
2015-04-18 14:19 | 12.8165 | 12.7564 | 41.7247 | 433.996 | 430.366 | 35.7159 | 26.9968 | 481.479 | 0.017 | 191.562 | 1.8662 | 95.4005 | 79.17 | 631.34 | 0.022 | 0.0056 | 482681945 | 26.9824 | 430.366 | 12.7565 | 35.7129
2015-04-18 14:19 | 12.8087 | 12.7485 | 41.7165 | 435.019 | 431.38 | 35.7148 | 26.9975 | 482.479 | 0.0186 | 191.495 | 1.8661 | 95.399 | 50.68 | 633.45 | 0.022 | 0.0071 | 482681946 | 26.9833 | 431.38 | 12.7485 | 35.712
2015-04-18 14:19 | 12.7993 | 12.739 | 41.706 | 435.677 | 432.031 | 35.7131 | 26.9981 | 483.479 | 0.0209 | 191.502 | 1.8654 | 95.4008 | 98.7 | 634.68 | 0.022 | 0.0044 | 482681947 | 26.984 | 432.031 | 12.739 | 35.7105
2015-04-18 14:19 | 12.8027 | 12.7424 | 41.7116 | 435.804 | 432.157 | 35.7148 | 26.9987 | 484.479 | 0.024 | 191.535 | 1.8661 | 95.3997 | 79.3 | 633.61 | 0.022 | 0.0059 | 482681948 | 26.985 | 432.157 | 12.7424 | 35.7126
2015-04-18 14:19 | 12.8211 | 12.7608 | 41.7317 | 435.426 | 431.783 | 35.7161 | 26.9961 | 485.479 | 0.0223 | 191.703 | 1.866 | 95.4008 | 50.76 | 632.57 | 0.024 | 0.0083 | 482681949 | 26.9828 | 431.783 | 12.7608 | 35.7146
2015-04-18 14:19 | 12.8274 | 12.7672 | 41.7387 | 434.883 | 431.245 | 35.7167 | 26.9953 | 486.479 | 0.0206 | 191.75 | 1.8663 | 95.4008 | 98.71 | 632.95 | 0.023 | 0.0074 | 482681950 | 26.9824 | 431.245 | 12.7672 | 35.7157
2015-04-18 14:19 | 12.8317 | 12.7715 | 41.7432 | 434.514 | 430.879 | 35.7169 | 26.9946 | 487.479 | 0.021 | 191.406 | 1.8661 | 95.4008 | 78.83 | 635.68 | 0.024 | 0.0087 | 482681951 | 26.9818 | 430.88 | 12.7715 | 35.7161
2015-04-18 14:19 | 12.8208 | 12.7606 | 41.7304 | 434.541 | 430.906 | 35.7151 | 26.9953 | 488.479 | 0.0167 | 191.563 | 1.8664 | 95.3997 | 49.97 | 638.46 | 0.023 | 0.006 | 482681952 | 26.9825 | 430.906 | 12.7606 | 35.7141
2015-04-18 14:19 | 12.8028 | 12.7427 | 41.7118 | 435.186 | 431.545 | 35.7143 | 26.9983 | 489.479 | 0.0167 | 191.672 | 1.866 | 95.4008 | 98.71 | 639 | 0.023 | 0.0096 | 482681953 | 26.9852 | 431.545 | 12.7426 | 35.713
2015-04-18 14:19 | 12.7896 | 12.7292 | 41.6937 | 436.525 | 432.872 | 35.7091 | 26.997 | 490.479 | 0.0191 | 191.782 | 1.8665 | 95.4008 | 78.83 | 639 | 0.021 | 0.0053 | 482681954 | 26.9836 | 432.872 | 12.7293 | 35.7075
2015-04-18 14:19 | 12.7504 | 12.69 | 41.6519 | 438.305 | 434.635 | 35.7059 | 27.0023 | 491.479 | 0.0163 | 191.554 | 1.8657 | 95.4008 | 49.86 | 638.96 | 0.023 | 0.0076 | 482681955 | 26.9885 | 434.635 | 12.69 | 35.7036
2015-04-18 14:19 | 12.7246 | 12.664 | 41.6253 | 440.128 | 436.441 | 35.7044 | 27.0063 | 492.479 | 0.0168 | 190.646 | 1.8645 | 95.3987 | 98.71 | 638.4 | 0.024 | 0.0087 | 482681956 | 26.9921 | 436.441 | 12.664 | 35.7017
2015-04-18 14:19 | 12.7159 | 12.655 | 41.6164 | 441.814 | 438.111 | 35.7032 | 27.0072 | 493.479 | 0.019 | 188.63 | 1.8646 | 95.4007 | 78.97 | 638.14 | 0.023 | 0.008 | 482681957 | 26.9931 | 438.111 | 12.655 | 35.7007
2015-04-18 14:19 | 12.7083 | 12.6472 | 41.6085 | 443.528 | 439.808 | 35.7019 | 27.0077 | 494.479 | 0.0179 | 189.48 | 1.8639 | 95.4008 | 49.98 | 638.89 | 0.023 | 0.0083 | 482681958 | 26.9937 | 439.808 | 12.6472 | 35.6995
2015-04-18 14:19 | 12.6955 | 12.6342 | 41.5946 | 445.36 | 441.623 | 35.6999 | 27.0088 | 495.479 | 0.0167 | 190.585 | 1.8637 | 95.4008 | 98.71 | 639.97 | 0.023 | 0.0078 | 482681959 | 26.9947 | 441.623 | 12.6342 | 35.6975
2015-04-18 14:19 | 12.6797 | 12.6183 | 41.5774 | 446.948 | 443.196 | 35.6976 | 27.0102 | 496.479 | 0.0195 | 190.612 | 1.8625 | 95.4008 | 79.01 | 640.82 | 0.024 | 0.0081 | 482681960 | 26.996 | 443.196 | 12.6183 | 35.6952
2015-04-18 14:19 | 12.6717 | 12.6102 | 41.5695 | 447.736 | 443.977 | 35.6972 | 27.0115 | 497.479 | 0.0209 | 190.731 | 1.86 | 95.4008 | 49.93 | 641.57 | 0.023 | 0.0083 | 482681961 | 26.9974 | 443.977 | 12.6101 | 35.6949
2015-04-18 14:19 | 12.6823 | 12.6207 | 41.5822 | 447.541 | 443.784 | 35.6989 | 27.0107 | 498.479 | 0.0226 | 190.932 | 1.8547 | 95.3997 | 98.71 | 642.7 | 0.023 | 0.0087 | 482681962 | 26.997 | 443.784 | 12.6207 | 35.6971
2015-04-18 14:19 | 12.6994 | 12.6378 | 41.6014 | 447.127 | 443.373 | 35.7007 | 27.0086 | 499.479 | 0.0234 | 191.123 | 1.8547 | 95.4008 | 78.93 | 643.71 | 0.024 | 0.0093 | 482681963 | 26.9955 | 443.373 | 12.6378 | 35.6996
2015-04-18 14:19 | 12.7132 | 12.6517 | 41.6166 | 447.091 | 443.339 | 35.7017 | 27.0067 | 500.479 | 0.021 | 191.174 | 1.8547 | 95.4008 | 49.7 | 644.68 | 0.023 | 0.0062 | 482681964 | 26.9939 | 443.338 | 12.6516 | 35.7011
2015-04-18 14:19 | 12.7098 | 12.6481 | 41.6114 | 447.492 | 443.735 | 35.6999 | 27.006 | 501.479 | 0.0205 | 191.002 | 1.8547 | 95.3986 | 98.71 | 645.64 | 0.025 | 0.0034 | 482681965 | 26.9932 | 443.735 | 12.6482 | 35.6992
2015-04-18 14:19 | 12.6856 | 12.6239 | 41.5851 | 448.275 | 444.51 | 35.6975 | 27.009 | 502.479 | 0.0195 | 191.076 | 1.8547 | 95.3987 | 79.07 | 646.52 | 0.024 | 0.0078 | 482681966 | 26.9958 | 444.51 | 12.6239 | 35.6964
2015-04-18 14:19 | 12.6442 | 12.5826 | 41.5376 | 449.338 | 445.563 | 35.6915 | 27.0125 | 503.479 | 0.0218 | 190.683 | 1.8547 | 95.4008 | 49.84 | 645.52 | 0.022 | 0.0059 | 482681967 | 26.9986 | 445.563 | 12.5825 | 35.6894
2015-04-18 14:19 | 12.6065 | 12.5447 | 41.4952 | 450.637 | 446.85 | 35.6865 | 27.0161 | 504.479 | 0.0213 | 190.217 | 1.8547 | 95.4008 | 98.71 | 645.47 | 0.024 | 0.0072 | 482681968 | 27.0018 | 446.85 | 12.5447 | 35.6838
2015-04-18 14:20 | 12.5918 | 12.5299 | 41.4822 | 452.082 | 448.282 | 35.6872 | 27.0196 | 505.479 | 0.0203 | 190.191 | 1.8546 | 95.3961 | 79.13 | 646.56 | 0.025 | -0.0003 | 482681969 | 27.0052 | 448.282 | 12.5299 | 35.6845
2015-04-18 14:20 | 12.591 | 12.5289 | 41.4822 | 453.638 | 449.822 | 35.687 | 27.0197 | 506.479 | 0.0201 | 190.182 | 1.8541 | 95.3958 | 49.83 | 647.62 | 0.022 | 0.0049 | 482681970 | 27.0055 | 449.822 | 12.5289 | 35.6846
2015-04-18 14:20 | 12.5855 | 12.5232 | 41.4758 | 455.213 | 451.383 | 35.6851 | 27.0193 | 507.479 | 0.0215 | 190.046 | 1.854 | 95.4008 | 98.71 | 649.02 | 0.024 | 0.0045 | 482681971 | 27.0052 | 451.383 | 12.5232 | 35.6829
2015-04-18 14:20 | 12.562 | 12.4997 | 41.4491 | 456.614 | 452.77 | 35.6813 | 27.021 | 508.479 | 0.0215 | 189.657 | 1.8521 | 95.4008 | 79.06 | 649.4 | 0.026 | 0.0031 | 482681972 | 27.0067 | 452.77 | 12.4996 | 35.6788
2015-04-18 14:20 | 12.5494 | 12.4868 | 41.4359 | 457.728 | 453.874 | 35.6802 | 27.0227 | 509.479 | 0.0216 | 189.432 | 1.8513 | 95.4019 | 49.61 | 649.29 | 0.023 | 0.0049 | 482681973 | 27.0084 | 453.874 | 12.4868 | 35.6777
2015-04-18 14:20 | 12.5371 | 12.4745 | 41.423 | 458.446 | 454.585 | 35.679 | 27.0242 | 510.479 | 0.0194 | 189.511 | 1.8493 | 95.4029 | 98.71 | 649.5 | 0.024 | 0.0078 | 482681974 | 27.0099 | 454.585 | 12.4745 | 35.6765
2015-04-18 14:20 | 12.5408 | 12.4781 | 41.429 | 459.021 | 455.155 | 35.6806 | 27.0247 | 511.479 | 0.0174 | 189.346 | 1.849 | 95.4008 | 79.19 | 651.22 | 0.022 | 0.0063 | 482681975 | 27.0107 | 455.155 | 12.4781 | 35.6785
2015-04-18 14:20 | 12.5252 | 12.4624 | 41.4083 | 459.818 | 455.944 | 35.6753 | 27.0237 | 512.479 | 0.0152 | 189.508 | 1.8469 | 95.4008 | 49.72 | 652.27 | 0.023 | 0.0064 | 482681976 | 27.0095 | 455.944 | 12.4624 | 35.673
2015-04-18 14:20 | 12.5077 | 12.4449 | 41.391 | 460.614 | 456.733 | 35.6749 | 27.0268 | 513.479 | 0.0152 | 189.254 | 1.8456 | 95.4061 | 98.71 | 651.88 | 0.025 | 0.0087 | 482681977 | 27.0126 | 456.733 | 12.4449 | 35.6725
2015-04-18 14:20 | 12.5045 | 12.4416 | 41.3881 | 461.143 | 457.257 | 35.6747 | 27.0273 | 514.479 | 0.0165 | 188.899 | 1.8441 | 95.403 | 79.13 | 651.43 | 0.024 | 0.0085 | 482681978 | 27.0132 | 457.257 | 12.4416 | 35.6725
2015-04-18 14:20 | 12.503 | 12.4401 | 41.3868 | 461.669 | 457.777 | 35.6744 | 27.0274 | 515.479 | 0.0196 | 188.611 | 1.8429 | 95.4019 | 49.54 | 651.05 | 0.023 | 0.0062 | 482681979 | 27.0135 | 457.777 | 12.4401 | 35.6724
2015-04-18 14:20 | 12.4818 | 12.4188 | 41.3595 | 462.453 | 458.554 | 35.6681 | 27.0267 | 516.479 | 0.0204 | 188.342 | 1.8415 | 95.4019 | 98.71 | 652.34 | 0.024 | 0.0087 | 482681980 | 27.0126 | 458.554 | 12.4188 | 35.6659
2015-04-18 14:20 | 12.4262 | 12.3633 | 41.3001 | 463.406 | 459.498 | 35.664 | 27.0344 | 517.479 | 0.0195 | 188.394 | 1.8403 | 95.4008 | 79.27 | 654.05 | 0.022 | 0.007 | 482681981 | 27.0196 | 459.498 | 12.3633 | 35.6608
2015-04-18 14:20 | 12.4129 | 12.3499 | 41.2871 | 464.444 | 460.526 | 35.6636 | 27.0367 | 518.479 | 0.0216 | 188.308 | 1.8388 | 95.3622 | 49.68 | 654.43 | 0.024 | 0.0089 | 482681982 | 27.0218 | 460.526 | 12.3499 | 35.6604
2015-04-18 14:20 | 12.4041 | 12.3409 | 41.2787 | 465.586 | 461.657 | 35.6631 | 27.0381 | 519.479 | 0.0262 | 188.043 | 1.8369 | 95.4029 | 98.71 | 654.43 | 0.024 | 0.0065 | 482681983 | 27.0234 | 461.658 | 12.3409 | 35.6601
2015-04-18 14:20 | 12.3995 | 12.3362 | 41.2746 | 466.829 | 462.889 | 35.6626 | 27.0386 | 520.479 | 0.0295 | 188.393 | 1.835 | 95.4182 | 79.24 | 654.43 | 0.022 | 0.0001 | 482681984 | 27.0241 | 462.888 | 12.3362 | 35.6598
2015-04-18 14:20 | 12.395 | 12.3316 | 41.2701 | 468.021 | 464.068 | 35.6619 | 27.039 | 521.479 | 0.0285 | 188.17 | 1.8331 | 95.4153 | 49.51 | 655.5 | 0.023 | 0.0007 | 482681985 | 27.0246 | 464.069 | 12.3315 | 35.6594
2015-04-18 14:20 | 12.3914 | 12.3278 | 41.2665 | 468.951 | 464.989 | 35.6611 | 27.0391 | 522.479 | 0.0247 | 188.018 | 1.8323 | 95.4463 | 98.71 | 657.27 | 0.02 | 0.0037 | 482681986 | 27.0249 | 464.99 | 12.3278 | 35.6589
2015-04-18 14:20 | 12.3888 | 12.3252 | 41.2647 | 469.618 | 465.651 | 35.6613 | 27.0397 | 523.479 | 0.022 | 188.561 | 1.8302 | 95.4454 | 79.27 | 658.4 | 0.021 | 0.0075 | 482681987 | 27.0257 | 465.65 | 12.3252 | 35.6593
2015-04-18 14:20 | 12.3926 | 12.3288 | 41.2687 | 470.204 | 466.231 | 35.661 | 27.0389 | 524.479 | 0.0215 | 188.736 | 1.8295 | 95.4692 | 49.44 | 659.52 | 0.022 | 0.0065 | 482681988 | 27.0251 | 466.231 | 12.3288 | 35.6594
2015-04-18 14:20 | 12.3864 | 12.3226 | 41.2622 | 470.974 | 466.993 | 35.6601 | 27.0394 | 525.479 | 0.02 | 188.636 | 1.8286 | 95.4784 | 98.71 | 659.62 | 0.021 | 0.0054 | 482681989 | 27.0256 | 466.993 | 12.3226 | 35.6585
2015-04-18 14:20 | 12.3822 | 12.3183 | 41.2582 | 471.6 | 467.613 | 35.66 | 27.0401 | 526.479 | 0.0239 | 188.38 | 1.8275 | 95.4599 | 79.39 | 659.41 | 0.023 | 0.0072 | 482681990 | 27.0264 | 467.613 | 12.3182 | 35.6585
2015-04-18 14:20 | 12.3832 | 12.3192 | 41.2596 | 472.084 | 468.093 | 35.6599 | 27.0399 | 527.479 | 0.0251 | 188.157 | 1.8271 | 95.4647 | 49.57 | 657.97 | 0.023 | 0.0033 | 482681991 | 27.0263 | 468.093 | 12.3192 | 35.6586
2015-04-18 14:20 | 12.3824 | 12.3184 | 41.259 | 472.587 | 468.591 | 35.6597 | 27.0399 | 528.479 | 0.0238 | 188.298 | 1.8272 | 95.461 | 98.71 | 657.54 | 0.023 | 0.0056 | 482681992 | 27.0265 | 468.591 | 12.3184 | 35.6586
2015-04-18 14:20 | 12.3817 | 12.3176 | 41.2587 | 473.114 | 469.113 | 35.6597 | 27.0401 | 529.479 | 0.0239 | 188.512 | 1.8275 | 95.4271 | 79.45 | 659.73 | 0.021 | 0.0071 | 482681993 | 27.0267 | 469.113 | 12.3176 | 35.6588
2015-04-18 14:20 | 12.3738 | 12.3096 | 41.25 | 473.876 | 469.867 | 35.6585 | 27.0407 | 530.479 | 0.0217 | 188.899 | 1.8272 | 95.4756 | 49.55 | 661.87 | 0.021 | 0.0063 | 482681994 | 27.0273 | 469.867 | 12.3096 | 35.6575
2015-04-18 14:20 | 12.3687 | 12.3043 | 41.2451 | 474.935 | 470.917 | 35.6582 | 27.0415 | 531.479 | 0.0212 | 188.182 | 1.8265 | 95.4822 | 98.71 | 661.82 | 0.022 | 0.0067 | 482681995 | 27.028 | 470.917 | 12.3044 | 35.6571
2015-04-18 14:20 | 12.3626 | 12.2981 | 41.2397 | 476.329 | 472.297 | 35.6582 | 27.0427 | 532.479 | 0.0155 | 186.105 | 1.8257 | 95.4824 | 79.51 | 660.86 | 0.021 | 0.0077 | 482681996 | 27.0292 | 472.297 | 12.2981 | 35.6571
2015-04-18 14:20 | 12.3396 | 12.2749 | 41.2121 | 477.947 | 473.9 | 35.6531 | 27.0433 | 533.479 | 0.0193 | 185.537 | 1.8252 | 95.4651 | 49.54 | 661.66 | 0.022 | 0.007 | 482681997 | 27.0294 | 473.9 | 12.2749 | 35.6515
2015-04-18 14:20 | 12.2941 | 12.2294 | 41.1637 | 479.643 | 475.579 | 35.6495 | 27.0493 | 534.479 | 0.0213 | 187.207 | 1.8249 | 95.4809 | 98.71 | 662.2 | 0.021 | 0.0067 | 482681998 | 27.0348 | 475.579 | 12.2293 | 35.647
2015-04-18 14:20 | 12.2673 | 12.2024 | 41.133 | 481.259 | 477.18 | 35.6449 | 27.051 | 535.479 | 0.0238 | 187.288 | 1.8249 | 95.4886 | 79.55 | 662.35 | 0.02 | 0.0045 | 482681999 | 27.0361 | 477.18 | 12.2024 | 35.642
2015-04-18 14:20 | 12.2313 | 12.1664 | 41.0984 | 482.578 | 478.486 | 35.6455 | 27.0585 | 536.479 | 0.0243 | 187.434 | 1.8226 | 95.4567 | 49.5 | 661.18 | 0.023 | 0.0072 | 482682000 | 27.0432 | 478.486 | 12.1664 | 35.6421
2015-04-18 14:20 | 12.2348 | 12.1697 | 41.1026 | 483.217 | 479.119 | 35.6454 | 27.0578 | 537.479 | 0.0209 | 187.667 | 1.8172 | 95.4486 | 98.71 | 661.39 | 0.022 | 0.0079 | 482682001 | 27.0429 | 479.119 | 12.1698 | 35.6425
2015-04-18 14:20 | 12.2613 | 12.1964 | 41.1326 | 482.24 | 478.151 | 35.6487 | 27.0551 | 538.479 | 0.0207 | 187.804 | 1.8156 | 95.4687 | 98.7 | 664.18 | 0.022 | 0.0077 | 482682002 | 27.0411 | 478.151 | 12.1963 | 35.6469
2015-04-18 14:20 | 12.3017 | 12.2367 | 41.176 | 481.364 | 477.284 | 35.6515 | 27.0495 | 539.479 | 0.0213 | 187.91 | 1.8156 | 95.4524 | 98.7 | 667.29 | 0.024 | 0.0017 | 482682003 | 27.0364 | 477.284 | 12.2367 | 35.651
2015-04-18 14:20 | 12.3323 | 12.2672 | 41.2098 | 481.175 | 477.096 | 35.6545 | 27.0458 | 540.479 | 0.0162 | 187.972 | 1.8156 | 95.4671 | 98.69 | 668.62 | 0.022 | 0.0006 | 482682004 | 27.0334 | 477.097 | 12.2672 | 35.6548
2015-04-18 14:20 | 12.3013 | 12.2363 | 41.1718 | 481.704 | 477.62 | 35.6477 | 27.0466 | 541.479 | 0.0154 | 187.949 | 1.8156 | 95.4756 | 98.67 | 669.38 | 0.022 | 0.0012 | 482682005 | 27.0334 | 477.62 | 12.2363 | 35.6471
2015-04-18 14:20 | 12.2511 | 12.1862 | 41.1177 | 482.816 | 478.722 | 35.6435 | 27.0531 | 542.479 | 0.0197 | 187.944 | 1.8156 | 95.4439 | 98.69 | 669.86 | 0.024 | 0.0022 | 482682006 | 27.0392 | 478.722 | 12.1861 | 35.6418
2015-04-18 14:20 | 12.226 | 12.1608 | 41.0935 | 484.333 | 480.225 | 35.6438 | 27.0582 | 543.479 | 0.0185 | 188.266 | 1.8156 | 95.4654 | 98.67 | 669.91 | 0.023 | 0.0061 | 482682007 | 27.0439 | 480.225 | 12.1609 | 35.6416
2015-04-18 14:20 | 12.2106 | 12.1454 | 41.0774 | 486.126 | 482 | 35.642 | 27.0598 | 544.479 | 0.0193 | 188.295 | 1.8156 | 95.4503 | 98.69 | 670.98 | 0.024 | 0.0044 | 482682008 | 27.0454 | 482 | 12.1453 | 35.6397
2015-04-18 14:20 | 12.2056 | 12.1401 | 41.0745 | 487.914 | 483.771 | 35.643 | 27.0617 | 545.479 | 0.0215 | 188.169 | 1.8156 | 95.4872 | 98.66 | 671.14 | 0.022 | 0.0019 | 482682009 | 27.0473 | 483.771 | 12.1401 | 35.6409
2015-04-18 14:20 | 12.1996 | 12.1338 | 41.0667 | 489.652 | 485.492 | 35.6404 | 27.0609 | 546.479 | 0.0239 | 188.048 | 1.8153 | 95.4738 | 96.55 | 670.98 | 0.022 | 0.0021 | 482682010 | 27.0465 | 485.492 | 12.1338 | 35.6384
2015-04-18 14:20 | 12.1625 | 12.0966 | 41.0262 | 491.312 | 487.136 | 35.6362 | 27.0648 | 547.479 | 0.0228 | 188.22 | 1.8149 | 95.4569 | 29.21 | 669.86 | 0.023 | 0.0022 | 482682011 | 27.0499 | 487.136 | 12.0966 | 35.6335
2015-04-18 14:20 | 12.1286 | 12.0627 | 40.9891 | 492.567 | 488.379 | 35.6323 | 27.0683 | 548.479 | 0.0221 | 188.352 | 1.8151 | 95.4748 | 98.67 | 669.18 | 0.022 | 0.0042 | 482682012 | 27.0531 | 488.379 | 12.0627 | 35.6291
2015-04-18 14:20 | 12.1356 | 12.0695 | 41 | 493.013 | 488.821 | 35.6354 | 27.0694 | 549.479 | 0.0213 | 188.13 | 1.815 | 95.4646 | 98.67 | 669.84 | 0.023 | 0.0072 | 482682013 | 27.0546 | 488.821 | 12.0696 | 35.6328
2015-04-18 14:20 | 12.1492 | 12.0834 | 41.0151 | 492.532 | 488.344 | 35.6365 | 27.0676 | 550.479 | 0.0201 | 187.434 | 1.8149 | 95.4575 | 98.68 | 671.09 | 0.023 | 0.0043 | 482682014 | 27.0535 | 488.344 | 12.0832 | 35.6348
2015-04-18 14:20 | 12.1899 | 12.1236 | 41.0588 | 492.444 | 488.257 | 35.6394 | 27.0621 | 551.479 | 0.0194 | 187.645 | 1.815 | 95.467 | 98.66 | 672.91 | 0.023 | 0.0009 | 482682015 | 27.0486 | 488.257 | 12.1238 | 35.6387
2015-04-18 14:20 | 12.1855 | 12.1193 | 41.0549 | 493.018 | 488.825 | 35.6395 | 27.0629 | 552.479 | 0.0198 | 188.047 | 1.8152 | 95.4871 | 98.66 | 674.19 | 0.021 | 0.002 | 482682016 | 27.0496 | 488.825 | 12.1193 | 35.6389
2015-04-18 14:20 | 12.1319 | 12.0658 | 40.9891 | 494.184 | 489.98 | 35.6272 | 27.0638 | 553.479 | 0.0198 | 187.952 | 1.815 | 95.4691 | 98.66 | 675 | 0.022 | 0.0044 | 482682017 | 27.0495 | 489.98 | 12.0657 | 35.6253
2015-04-18 14:20 | 12.0611 | 11.995 | 40.9165 | 495.773 | 491.553 | 35.6248 | 27.0756 | 554.479 | 0.0209 | 187.665 | 1.8135 | 95.4576 | 98.65 | 675 | 0.024 | 0.0045 | 482682018 | 27.0601 | 491.554 | 11.9949 | 35.6213
2015-04-18 14:20 | 12.0442 | 11.9779 | 40.9012 | 497.476 | 493.24 | 35.6251 | 27.0791 | 555.479 | 0.0179 | 186.966 | 1.812 | 95.4481 | 96.59 | 675.75 | 0.024 | 0.0011 | 482682019 | 27.0636 | 493.24 | 11.9779 | 35.6217
2015-04-18 14:20 | 12.0413 | 11.9748 | 40.8993 | 499.198 | 494.946 | 35.625 | 27.0796 | 556.479 | 0.019 | 187.474 | 1.8112 | 95.4787 | 29.14 | 677.46 | 0.021 | 0.0039 | 482682020 | 27.0644 | 494.945 | 11.9748 | 35.6219
2015-04-18 14:20 | 12.0329 | 11.9662 | 40.8902 | 500.85 | 496.581 | 35.6232 | 27.0798 | 557.479 | 0.0211 | 187.74 | 1.8105 | 95.4796 | 98.63 | 676.71 | 0.021 | 0.0041 | 482682021 | 27.0648 | 496.582 | 11.9662 | 35.6203
2015-04-18 14:20 | 12.0162 | 11.9494 | 40.8718 | 502.166 | 497.884 | 35.6206 | 27.0811 | 558.479 | 0.0234 | 187.993 | 1.8103 | 95.4896 | 98.63 | 674.91 | 0.021 | 0.0017 | 482682022 | 27.0659 | 497.884 | 11.9494 | 35.6177
2015-04-18 14:20 | 12.0208 | 11.954 | 40.8797 | 502.284 | 498.001 | 35.6233 | 27.0823 | 559.479 | 0.0202 | 187.819 | 1.8086 | 95.4756 | 98.63 | 675 | 0.022 | 0.0014 | 482682023 | 27.0676 | 498.001 | 11.9539 | 35.6209
2015-04-18 14:20 | 12.0472 | 11.9805 | 40.9071 | 500.484 | 496.219 | 35.6247 | 27.0783 | 560.479 | 0.0192 | 187.99 | 1.8078 | 95.4753 | 98.63 | 677.31 | 0.023 | 0.004 | 482682024 | 27.0643 | 496.219 | 11.9805 | 35.6232
2015-04-18 14:20 | 12.0545 | 11.988 | 40.9148 | 499.505 | 495.249 | 35.6253 | 27.0773 | 561.479 | 0.0192 | 188.185 | 1.8075 | 95.4643 | 98.63 | 681.36 | 0.023 | 0.0055 | 482682025 | 27.0637 | 495.249 | 11.9879 | 35.6243
2015-04-18 14:20 | 12.0626 | 11.9959 | 40.9225 | 499.798 | 495.54 | 35.6247 | 27.0753 | 562.479 | 0.0193 | 187.441 | 1.8079 | 95.4845 | 98.63 | 683.94 | 0.021 | 0.0029 | 482682026 | 27.0618 | 495.54 | 11.996 | 35.6239
2015-04-18 14:20 | 12.0446 | 11.9779 | 40.9034 | 501.044 | 496.773 | 35.6229 | 27.0774 | 563.479 | 0.0211 | 187.033 | 1.808 | 95.5034 | 98.63 | 683.14 | 0.02 | 0.0043 | 482682027 | 27.0638 | 496.773 | 11.9778 | 35.6219
2015-04-18 14:20 | 12.0316 | 11.9646 | 40.8893 | 502.7 | 498.413 | 35.6211 | 27.0786 | 564.479 | 0.0233 | 186.496 | 1.8076 | 95.4662 | 96.64 | 681.96 | 0.023 | 0.0061 | 482682028 | 27.0647 | 498.413 | 11.9646 | 35.6199
2015-04-18 14:21 | 11.9758 | 11.9088 | 40.8275 | 504.568 | 500.263 | 35.6145 | 27.0841 | 565.479 | 0.0229 | 186.51 | 1.8075 | 95.4639 | 29.07 | 680.79 | 0.024 | 0.0018 | 482682029 | 27.0692 | 500.263 | 11.9088 | 35.6119
2015-04-18 14:21 | 11.9397 | 11.8725 | 40.7933 | 506.383 | 502.06 | 35.6152 | 27.0916 | 566.479 | 0.0187 | 186.124 | 1.807 | 95.4586 | 98.63 | 680.2 | 0.023 | 0.0023 | 482682030 | 27.0763 | 502.06 | 11.8725 | 35.612
2015-04-18 14:21 | 11.9219 | 11.8546 | 40.7742 | 508.125 | 503.786 | 35.6128 | 27.0932 | 567.479 | 0.0193 | 185.642 | 1.8053 | 95.4685 | 96.66 | 682.01 | 0.023 | 0.0031 | 482682031 | 27.0778 | 503.786 | 11.8546 | 35.6096
2015-04-18 14:21 | 11.9081 | 11.8407 | 40.7598 | 509.896 | 505.54 | 35.611 | 27.0944 | 568.479 | 0.0225 | 185.572 | 1.8034 | 95.4803 | 29.05 | 683.62 | 0.022 | 0.0042 | 482682032 | 27.0791 | 505.54 | 11.8406 | 35.6079
2015-04-18 14:21 | 11.8819 | 11.8143 | 40.7321 | 511.524 | 507.151 | 35.6085 | 27.0975 | 569.479 | 0.0234 | 185.31 | 1.8009 | 95.4664 | 98.63 | 685.18 | 0.022 | 0.0025 | 482682033 | 27.082 | 507.151 | 11.8143 | 35.6051
2015-04-18 14:21 | 11.8701 | 11.8023 | 40.7217 | 512.847 | 508.462 | 35.6089 | 27.1002 | 570.479 | 0.0234 | 185.67 | 1.7992 | 95.4765 | 98.63 | 685.88 | 0.022 | 0.0043 | 482682034 | 27.0847 | 508.461 | 11.8023 | 35.6057
2015-04-18 14:21 | 11.8609 | 11.793 | 40.7119 | 513.842 | 509.447 | 35.6075 | 27.1008 | 571.479 | 0.0267 | 186.303 | 1.7969 | 95.4747 | 98.63 | 686.57 | 0.023 | 0.0027 | 482682035 | 27.0855 | 509.447 | 11.7931 | 35.6044
2015-04-18 14:21 | 11.8577 | 11.7898 | 40.7099 | 514.411 | 510.01 | 35.608 | 27.1018 | 572.479 | 0.0257 | 186.237 | 1.7943 | 95.4596 | 98.63 | 687.38 | 0.026 | 0.0042 | 482682036 | 27.0867 | 510.01 | 11.7898 | 35.6053
2015-04-18 14:21 | 11.8684 | 11.8005 | 40.7216 | 514.382 | 509.981 | 35.6086 | 27.1002 | 573.479 | 0.0218 | 185.262 | 1.793 | 95.4879 | 98.63 | 687.86 | 0.022 | 0.002 | 482682037 | 27.0856 | 509.982 | 11.8005 | 35.6065
2015-04-18 14:21 | 11.8883 | 11.8203 | 40.7419 | 514.19 | 509.791 | 35.6087 | 27.0966 | 574.479 | 0.0237 | 185.519 | 1.7907 | 95.4075 | 98.63 | 688.07 | 0.023 | 0.0018 | 482682038 | 27.0826 | 509.791 | 11.8203 | 35.6074
2015-04-18 14:21 | 11.8716 | 11.8037 | 40.724 | 514.247 | 509.848 | 35.6074 | 27.0987 | 575.479 | 0.0267 | 185.462 | 1.7907 | 95.4833 | 98.63 | 690.7 | 0.022 | 0.0037 | 482682039 | 27.0845 | 509.848 | 11.8037 | 35.6058
2015-04-18 14:21 | 11.8521 | 11.7842 | 40.7033 | 514.641 | 510.238 | 35.6059 | 27.1012 | 576.479 | 0.0239 | 185.656 | 1.7905 | 95.4755 | 98.63 | 693.11 | 0.022 | 0.0024 | 482682040 | 27.0869 | 510.238 | 11.7842 | 35.6041
2015-04-18 14:21 | 11.8428 | 11.7748 | 40.6945 | 515.401 | 510.991 | 35.6058 | 27.1029 | 577.479 | 0.0196 | 185.495 | 1.79 | 95.4878 | 98.63 | 694.29 | 0.022 | 0.0035 | 482682041 | 27.0885 | 510.991 | 11.7749 | 35.6039
2015-04-18 14:21 | 11.8366 | 11.7685 | 40.6883 | 516.564 | 512.142 | 35.6051 | 27.1036 | 578.479 | 0.019 | 184.658 | 1.7879 | 95.4596 | 98.63 | 693.38 | 0.023 | 0.0022 | 482682042 | 27.0893 | 512.142 | 11.7685 | 35.6033
2015-04-18 14:21 | 11.8309 | 11.7626 | 40.6832 | 518.103 | 513.666 | 35.6047 | 27.1044 | 579.479 | 0.0219 | 184.054 | 1.7873 | 95.4539 | 96.75 | 692.19 | 0.024 | 0.0013 | 482682043 | 27.0901 | 513.666 | 11.7627 | 35.603
2015-04-18 14:21 | 11.8151 | 11.7467 | 40.6648 | 519.798 | 515.344 | 35.6013 | 27.1048 | 580.479 | 0.0225 | 183.046 | 1.7863 | 95.4677 | 28.98 | 690.7 | 0.023 | 0.0027 | 482682044 | 27.0903 | 515.344 | 11.7467 | 35.5994
2015-04-18 14:21 | 11.7962 | 11.7276 | 40.647 | 521.509 | 517.039 | 35.6013 | 27.1085 | 581.479 | 0.0187 | 184.403 | 1.7858 | 95.4856 | 98.63 | 692.19 | 0.021 | 0.0034 | 482682045 | 27.0938 | 517.039 | 11.7276 | 35.5992
2015-04-18 14:21 | 11.7951 | 11.7263 | 40.6465 | 523.17 | 518.683 | 35.6009 | 27.1084 | 582.479 | 0.0213 | 184.9 | 1.7845 | 95.4866 | 96.78 | 694.34 | 0.022 | 0.0016 | 482682046 | 27.0939 | 518.683 | 11.7263 | 35.5991
2015-04-18 14:21 | 11.7916 | 11.7226 | 40.6432 | 524.732 | 520.23 | 35.6002 | 27.1085 | 583.479 | 0.0199 | 184.828 | 1.7821 | 95.4752 | 28.97 | 695.57 | 0.022 | 0.0008 | 482682047 | 27.0941 | 520.23 | 11.7226 | 35.5985
2015-04-18 14:21 | 11.7833 | 11.7141 | 40.6337 | 526.111 | 521.595 | 35.5982 | 27.1086 | 584.479 | 0.0191 | 184.85 | 1.7797 | 95.4848 | 98.63 | 695.57 | 0.022 | 0.0011 | 482682048 | 27.0941 | 521.596 | 11.7141 | 35.5965
2015-04-18 14:21 | 11.7628 | 11.6936 | 40.6127 | 527.156 | 522.63 | 35.5971 | 27.1116 | 585.479 | 0.0206 | 185.063 | 1.7765 | 95.4924 | 98.63 | 694.93 | 0.021 | 0.0016 | 482682049 | 27.0969 | 522.63 | 11.6935 | 35.5951
2015-04-18 14:21 | 11.7574 | 11.6881 | 40.6086 | 527.599 | 523.069 | 35.5979 | 27.1133 | 586.479 | 0.0229 | 185.175 | 1.7765 | 95.4908 | 98.63 | 694.5 | 0.02 | 0.004 | 482682050 | 27.0987 | 523.069 | 11.6881 | 35.596
2015-04-18 14:21 | 11.771 | 11.7017 | 40.6234 | 527.158 | 522.632 | 35.599 | 27.1116 | 587.479 | 0.0224 | 185.109 | 1.7765 | 95.4881 | 98.63 | 696.75 | 0.022 | 0.0019 | 482682051 | 27.0975 | 522.632 | 11.7017 | 35.5978
2015-04-18 14:21 | 11.788 | 11.7187 | 40.6411 | 526.983 | 522.459 | 35.5996 | 27.1088 | 588.479 | 0.0178 | 185.487 | 1.7765 | 95.4937 | 98.63 | 699.8 | 0.022 | 0.004 | 482682052 | 27.0951 | 522.459 | 11.7187 | 35.5989
2015-04-18 14:21 | 11.7855 | 11.716 | 40.6366 | 527.363 | 522.835 | 35.5975 | 27.1076 | 589.479 | 0.0159 | 184.264 | 1.7765 | 95.4992 | 98.63 | 701.52 | 0.021 | 0.0005 | 482682053 | 27.0939 | 522.835 | 11.7161 | 35.5967
2015-04-18 14:21 | 11.7392 | 11.6698 | 40.5846 | 528.215 | 523.678 | 35.5914 | 27.1117 | 590.479 | 0.0147 | 183.896 | 1.7765 | 95.4956 | 98.63 | 702 | 0.021 | -0.0003 | 482682054 | 27.0971 | 523.678 | 11.6699 | 35.5896
2015-04-18 14:21 | 11.6757 | 11.6066 | 40.5184 | 529.237 | 524.69 | 35.5879 | 27.121 | 591.479 | 0.0172 | 183.821 | 1.7761 | 95.492 | 98.63 | 701.52 | 0.021 | 0.0014 | 482682055 | 27.1055 | 524.69 | 11.6065 | 35.5848
2015-04-18 14:21 | 11.6417 | 11.5725 | 40.4844 | 530.385 | 525.828 | 35.587 | 27.1267 | 592.479 | 0.019 | 182.814 | 1.7756 | 95.4553 | 98.63 | 700.71 | 0.025 | 0.0003 | 482682056 | 27.1108 | 525.828 | 11.5724 | 35.5834
2015-04-18 14:21 | 11.6165 | 11.5472 | 40.4565 | 531.718 | 527.147 | 35.5832 | 27.1285 | 593.479 | 0.0203 | 182.066 | 1.7755 | 95.4822 | 98.63 | 700.87 | 0.023 | -0.0005 | 482682057 | 27.1124 | 527.147 | 11.5472 | 35.5794
2015-04-18 14:21 | 11.5708 | 11.5014 | 40.4024 | 533.206 | 528.62 | 35.5739 | 27.1298 | 594.479 | 0.0198 | 182.111 | 1.7723 | 95.4523 | 98.63 | 701.73 | 0.024 | -0.0003 | 482682058 | 27.1132 | 528.62 | 11.5014 | 35.5694
2015-04-18 14:21 | 11.5072 | 11.4379 | 40.3404 | 534.685 | 530.085 | 35.574 | 27.1418 | 595.479 | 0.0221 | 182.366 | 1.7706 | 95.4696 | 98.63 | 702 | 0.024 | -0.0003 | 482682059 | 27.1245 | 530.085 | 11.4379 | 35.5684
2015-04-18 14:21 | 11.5029 | 11.4334 | 40.3369 | 536.062 | 531.448 | 35.5735 | 27.1422 | 596.479 | 0.0253 | 182.387 | 1.7678 | 95.4734 | 98.63 | 702 | 0.022 | -0.0019 | 482682060 | 27.1254 | 531.449 | 11.4334 | 35.5685
2015-04-18 14:21 | 11.4996 | 11.43 | 40.3344 | 537.402 | 532.775 | 35.573 | 27.1425 | 597.479 | 0.0267 | 182.052 | 1.7647 | 95.4695 | 98.63 | 702.11 | 0.022 | -0.0015 | 482682061 | 27.1261 | 532.775 | 11.43 | 35.5686
2015-04-18 14:21 | 11.4962 | 11.4264 | 40.3312 | 538.653 | 534.013 | 35.572 | 27.1424 | 598.479 | 0.0238 | 182.234 | 1.761 | 95.4694 | 98.63 | 703.66 | 0.023 | 0.0004 | 482682062 | 27.1264 | 534.013 | 11.4264 | 35.5682
2015-04-18 14:21 | 11.4894 | 11.4195 | 40.3246 | 539.679 | 535.029 | 35.5713 | 27.1431 | 599.479 | 0.0249 | 182.361 | 1.7587 | 95.4876 | 98.63 | 705.97 | 0.021 | 0.0018 | 482682063 | 27.1273 | 535.029 | 11.4195 | 35.5678
2015-04-18 14:21 | 11.4882 | 11.4183 | 40.3242 | 540.228 | 535.573 | 35.5713 | 27.1434 | 600.479 | 0.0249 | 182.237 | 1.7569 | 95.4727 | 98.63 | 708.22 | 0.022 | 0.003 | 482682064 | 27.1279 | 535.573 | 11.4183 | 35.5682
2015-04-18 14:21 | 11.4892 | 11.4192 | 40.3258 | 540.576 | 535.918 | 35.5714 | 27.1432 | 601.479 | 0.0226 | 182.644 | 1.7556 | 95.4909 | 98.63 | 709.74 | 0.021 | 0.0056 | 482682065 | 27.1281 | 535.918 | 11.4192 | 35.5687
2015-04-18 14:21 | 11.4904 | 11.4203 | 40.3269 | 541.297 | 536.631 | 35.5707 | 27.1425 | 602.479 | 0.0194 | 182.858 | 1.7539 | 95.4863 | 98.63 | 710.42 | 0.021 | 0.0016 | 482682066 | 27.1276 | 536.631 | 11.4203 | 35.5684
2015-04-18 14:21 | 11.4863 | 11.4161 | 40.3237 | 542.34 | 537.664 | 35.5707 | 27.1433 | 603.479 | 0.0224 | 181.996 | 1.7529 | 95.4802 | 98.63 | 709.98 | 0.023 | 0.0019 | 482682067 | 27.1285 | 537.664 | 11.4161 | 35.5686
2015-04-18 14:21 | 11.4843 | 11.4139 | 40.3218 | 543.214 | 538.53 | 35.5702 | 27.1433 | 604.479 | 0.0247 | 181.822 | 1.7522 | 95.4697 | 98.63 | 709.18 | 0.022 | 0.0039 | 482682068 | 27.1287 | 538.53 | 11.414 | 35.5683
2015-04-18 14:21 | 11.4739 | 11.4035 | 40.3107 | 543.859 | 539.168 | 35.5689 | 27.1442 | 605.479 | 0.0226 | 182.471 | 1.7513 | 95.4621 | 98.63 | 708.43 | 0.023 | 0.0018 | 482682069 | 27.1296 | 539.168 | 11.4035 | 35.567
2015-04-18 14:21 | 11.4623 | 11.3919 | 40.2983 | 544.29 | 539.595 | 35.5677 | 27.1455 | 606.479 | 0.0211 | 182.527 | 1.7514 | 95.4767 | 98.63 | 709.23 | 0.022 | 0.0017 | 482682070 | 27.1308 | 539.595 | 11.3919 | 35.5658
2015-04-18 14:21 | 11.4622 | 11.3917 | 40.2994 | 544.775 | 540.075 | 35.5685 | 27.1461 | 607.479 | 0.0232 | 181.834 | 1.7514 | 95.4812 | 98.63 | 709.71 | 0.022 | 0.006 | 482682071 | 27.1316 | 540.075 | 11.3917 | 35.5667
2015-04-18 14:21 | 11.4523 | 11.3817 | 40.2879 | 545.499 | 540.792 | 35.5662 | 27.1463 | 608.479 | 0.0227 | 181.234 | 1.7493 | 95.4604 | 98.63 | 709.71 | 0.025 | 0.0025 | 482682072 | 27.1317 | 540.792 | 11.3818 | 35.5645
2015-04-18 14:21 | 11.4459 | 11.3753 | 40.2827 | 546.507 | 541.79 | 35.5667 | 27.1478 | 609.479 | 0.0175 | 181.378 | 1.749 | 95.4741 | 98.63 | 709.82 | 0.022 | 0.0018 | 482682073 | 27.1334 | 541.79 | 11.3752 | 35.5651
2015-04-18 14:21 | 11.4419 | 11.3711 | 40.2788 | 547.853 | 543.122 | 35.566 | 27.148 | 610.479 | 0.0223 | 179.189 | 1.7488 | 95.4673 | 98.63 | 710.89 | 0.023 | 0.0036 | 482682074 | 27.1336 | 543.122 | 11.3711 | 35.5645
2015-04-18 14:21 | 11.4296 | 11.3587 | 40.2656 | 549.451 | 544.704 | 35.5641 | 27.1489 | 611.479 | 0.0204 | 179.548 | 1.7485 | 95.4885 | 98.63 | 711.48 | 0.022 | 0.0016 | 482682075 | 27.1344 | 544.704 | 11.3587 | 35.5624
2015-04-18 14:21 | 11.4158 | 11.3447 | 40.251 | 551.024 | 546.262 | 35.5625 | 27.1502 | 612.479 | 0.0189 | 181.113 | 1.7467 | 95.4793 | 98.63 | 713.41 | 0.022 | 0.0039 | 482682076 | 27.1355 | 546.262 | 11.3447 | 35.5607
2015-04-18 14:21 | 11.3993 | 11.3281 | 40.2333 | 552.425 | 547.648 | 35.5603 | 27.1516 | 613.479 | 0.0209 | 180.73 | 1.7448 | 95.448 | 98.63 | 714.86 | 0.024 | 0.0039 | 482682077 | 27.1368 | 547.648 | 11.3281 | 35.5583
2015-04-18 14:21 | 11.3888 | 11.3175 | 40.2222 | 553.509 | 548.722 | 35.559 | 27.1525 | 614.479 | 0.0218 | 179.492 | 1.7437 | 95.4651 | 98.63 | 715.87 | 0.023 | 0.0006 | 482682078 | 27.1377 | 548.722 | 11.3175 | 35.557
2015-04-18 14:21 | 11.3822 | 11.3108 | 40.2152 | 554.242 | 549.447 | 35.5579 | 27.153 | 615.479 | 0.0222 | 179.117 | 1.7375 | 95.4758 | 98.63 | 717.48 | 0.022 | 0.0014 | 482682079 | 27.1382 | 549.447 | 11.3108 | 35.556
2015-04-18 14:21 | 11.3779 | 11.3065 | 40.2108 | 554.666 | 549.868 | 35.5574 | 27.1533 | 616.479 | 0.0184 | 178.343 | 1.7374 | 95.491 | 98.63 | 719.52 | 0.021 | 0.0041 | 482682080 | 27.1387 | 549.868 | 11.3065 | 35.5556
2015-04-18 14:21 | 11.3708 | 11.2993 | 40.2028 | 555.185 | 550.382 | 35.556 | 27.1536 | 617.479 | 0.019 | 177.748 | 1.7369 | 95.4908 | 98.63 | 720.59 | 0.021 | 0.0033 | 482682081 | 27.1389 | 550.382 | 11.2994 | 35.5542
2015-04-18 14:21 | 11.3319 | 11.2606 | 40.1581 | 556.133 | 551.32 | 35.5494 | 27.1556 | 618.479 | 0.0202 | 177.327 | 1.7354 | 95.4802 | 98.63 | 721.29 | 0.021 | 0.0023 | 482682082 | 27.1405 | 551.32 | 11.2605 | 35.547
2015-04-18 14:21 | 11.3103 | 11.2388 | 40.1366 | 557.457 | 552.631 | 35.5486 | 27.159 | 619.479 | 0.0184 | 176.916 | 1.7323 | 95.4776 | 98.63 | 720.59 | 0.022 | 0.0035 | 482682083 | 27.1436 | 552.631 | 11.2388 | 35.5458
2015-04-18 14:21 | 11.2934 | 11.2218 | 40.1196 | 558.761 | 553.922 | 35.5475 | 27.1613 | 620.479 | 0.0186 | 176.709 | 1.73 | 95.4727 | 98.63 | 720 | 0.022 | 0 | 482682084 | 27.1458 | 553.922 | 11.2218 | 35.5446
2015-04-18 14:21 | 11.282 | 11.2102 | 40.1079 | 559.788 | 554.938 | 35.5464 | 27.1626 | 621.479 | 0.0201 | 176.656 | 1.7261 | 95.4814 | 98.63 | 720.38 | 0.021 | 0.004 | 482682085 | 27.1472 | 554.939 | 11.2103 | 35.5436
2015-04-18 14:21 | 11.275 | 11.2032 | 40.1018 | 560.283 | 555.429 | 35.5465 | 27.164 | 622.479 | 0.0199 | 176.955 | 1.723 | 95.4977 | 98.63 | 721.29 | 0.02 | 0.0001 | 482682086 | 27.1488 | 555.429 | 11.2033 | 35.544
2015-04-18 14:21 | 11.2756 | 11.2039 | 40.1027 | 560.316 | 555.461 | 35.5465 | 27.1639 | 623.479 | 0.019 | 177.23 | 1.7197 | 95.5207 | 98.63 | 720.75 | 0.019 | 0.0018 | 482682087 | 27.1489 | 555.461 | 11.2039 | 35.5443
2015-04-18 14:22 | 11.2768 | 11.205 | 40.1038 | 560.566 | 555.709 | 35.546 | 27.1633 | 624.479 | 0.0219 | 176.757 | 1.7165 | 95.4908 | 98.63 | 720 | 0.021 | -0.0005 | 482682088 | 27.1486 | 555.709 | 11.205 | 35.5442
2015-04-18 14:22 | 11.274 | 11.2021 | 40.1008 | 561.198 | 556.335 | 35.5453 | 27.1633 | 625.479 | 0.0236 | 177.406 | 1.7141 | 95.4821 | 98.63 | 720 | 0.021 | 0.0033 | 482682089 | 27.1486 | 556.335 | 11.2021 | 35.5436
2015-04-18 14:22 | 11.2618 | 11.1899 | 40.0881 | 562.096 | 557.223 | 35.5441 | 27.1646 | 626.479 | 0.0213 | 177.149 | 1.7116 | 95.4622 | 98.63 | 721.5 | 0.023 | 0.0022 | 482682090 | 27.1499 | 557.223 | 11.1899 | 35.5423
2015-04-18 14:22 | 11.2302 | 11.1582 | 40.0518 | 563.172 | 558.289 | 35.5387 | 27.1662 | 627.479 | 0.0204 | 176.393 | 1.7105 | 95.4962 | 98.63 | 722.57 | 0.021 | 0.0005 | 482682091 | 27.151 | 558.288 | 11.1582 | 35.5362
2015-04-18 14:22 | 11.188 | 11.116 | 40.0122 | 564.432 | 559.536 | 35.5401 | 27.1751 | 628.479 | 0.0196 | 174.281 | 1.7088 | 95.4723 | 98.63 | 723.11 | 0.023 | 0.001 | 482682092 | 27.1594 | 559.536 | 11.116 | 35.5369
2015-04-18 14:22 | 11.173 | 11.1009 | 39.9963 | 565.893 | 560.982 | 35.5381 | 27.1763 | 629.479 | 0.0214 | 175.817 | 1.7073 | 95.4698 | 98.63 | 724.5 | 0.023 | 0.0017 | 482682093 | 27.1605 | 560.982 | 11.1009 | 35.5349
2015-04-18 14:22 | 11.1585 | 11.0863 | 39.9827 | 567.54 | 562.613 | 35.5377 | 27.1787 | 630.479 | 0.0237 | 176.55 | 1.7069 | 95.4728 | 98.63 | 726.05 | 0.023 | 0.0017 | 482682094 | 27.163 | 562.613 | 11.0863 | 35.5346
2015-04-18 14:22 | 11.1523 | 11.0799 | 39.9768 | 569.226 | 564.283 | 35.5368 | 27.1791 | 631.479 | 0.0209 | 176.474 | 1.7054 | 95.4746 | 98.63 | 726.91 | 0.022 | 0.0009 | 482682095 | 27.1636 | 564.282 | 11.0798 | 35.5339
2015-04-18 14:22 | 11.1372 | 11.0647 | 39.9604 | 570.782 | 565.822 | 35.5343 | 27.18 | 632.479 | 0.0189 | 176.679 | 1.7027 | 95.4857 | 98.63 | 728.46 | 0.022 | 0.0016 | 482682096 | 27.1644 | 565.822 | 11.0647 | 35.5314
2015-04-18 14:22 | 11.1118 | 11.0392 | 39.9337 | 571.998 | 567.026 | 35.532 | 27.1829 | 633.479 | 0.0212 | 175.897 | 1.6982 | 95.4877 | 98.63 | 729.59 | 0.022 | 0.0043 | 482682097 | 27.1671 | 567.026 | 11.0392 | 35.5288
2015-04-18 14:22 | 11.1073 | 11.0347 | 39.9319 | 572.626 | 567.648 | 35.5338 | 27.1851 | 634.479 | 0.02 | 175.85 | 1.6982 | 95.4896 | 98.63 | 730.29 | 0.021 | 0.0035 | 482682098 | 27.1696 | 567.648 | 11.0347 | 35.531
2015-04-18 14:22 | 11.1169 | 11.0442 | 39.9413 | 572.454 | 567.477 | 35.5334 | 27.183 | 635.479 | 0.0197 | 176.355 | 1.6976 | 95.4663 | 98.63 | 730.31 | 0.023 | 0.0018 | 482682099 | 27.168 | 567.477 | 11.0442 | 35.5312
2015-04-18 14:22 | 11.1345 | 11.0618 | 39.961 | 572.214 | 567.24 | 35.5354 | 27.1814 | 636.479 | 0.0197 | 176.251 | 1.6979 | 95.5016 | 98.63 | 730.43 | 0.021 | 0.0015 | 482682100 | 27.1669 | 567.24 | 11.0618 | 35.534
2015-04-18 14:22 | 11.1481 | 11.0753 | 39.9756 | 572.401 | 567.425 | 35.5362 | 27.1796 | 637.479 | 0.02 | 175.856 | 1.6977 | 95.4929 | 98.63 | 730.29 | 0.021 | 0.0002 | 482682101 | 27.1654 | 567.425 | 11.0753 | 35.5353
2015-04-18 14:22 | 11.1291 | 11.0562 | 39.9514 | 573.042 | 568.059 | 35.5307 | 27.1787 | 638.479 | 0.019 | 175.969 | 1.696 | 95.4753 | 98.63 | 729.64 | 0.022 | 0.0017 | 482682102 | 27.1642 | 568.059 | 11.0563 | 35.5293
2015-04-18 14:22 | 11.0741 | 11.0015 | 39.8953 | 574.026 | 569.033 | 35.5285 | 27.187 | 639.479 | 0.0182 | 176.369 | 1.6954 | 95.48 | 98.63 | 728.96 | 0.021 | 0.0018 | 482682103 | 27.1718 | 569.033 | 11.0014 | 35.526
2015-04-18 14:22 | 11.0607 | 10.9879 | 39.884 | 575.199 | 570.194 | 35.5297 | 27.1904 | 640.479 | 0.0169 | 177.308 | 1.6951 | 95.4927 | 98.63 | 727.8 | 0.021 | 0.0018 | 482682104 | 27.1751 | 570.194 | 10.9878 | 35.5271
2015-04-18 14:22 | 11.0521 | 10.9792 | 39.8768 | 576.514 | 571.496 | 35.5301 | 27.1923 | 641.479 | 0.0164 | 178.028 | 1.6943 | 95.4887 | 98.63 | 727.71 | 0.022 | 0.0017 | 482682105 | 27.1771 | 571.496 | 10.9792 | 35.5276
2015-04-18 14:22 | 11.0457 | 10.9726 | 39.8732 | 577.91 | 572.878 | 35.532 | 27.195 | 642.479 | 0.0177 | 177.725 | 1.6932 | 95.4989 | 98.63 | 729.16 | 0.02 | -0.0024 | 482682106 | 27.1799 | 572.878 | 10.9725 | 35.5297
2015-04-18 14:22 | 11.0355 | 10.9623 | 39.8645 | 579.173 | 574.129 | 35.5324 | 27.1973 | 643.479 | 0.0151 | 177.228 | 1.6927 | 95.4822 | 98.63 | 732.06 | 0.021 | -0.001 | 482682107 | 27.1821 | 574.129 | 10.9623 | 35.5302
2015-04-18 14:22 | 11.0238 | 10.9504 | 39.8514 | 580.314 | 575.258 | 35.5303 | 27.1977 | 644.479 | 0.0213 | 176.989 | 1.6927 | 95.4897 | 98.63 | 734.96 | 0.021 | -0.0006 | 482682108 | 27.1825 | 575.258 | 10.9505 | 35.528
2015-04-18 14:22 | 11.0029 | 10.9295 | 39.8314 | 581.546 | 576.479 | 35.53 | 27.2013 | 645.479 | 0.0233 | 176.649 | 1.6945 | 95.479 | 98.63 | 737.28 | 0.022 | 0.0022 | 482682109 | 27.186 | 576.478 | 10.9295 | 35.5276
2015-04-18 14:22 | 10.9879 | 10.9144 | 39.8149 | 582.961 | 577.879 | 35.5275 | 27.2022 | 646.479 | 0.0213 | 176.328 | 1.6956 | 95.4877 | 98.63 | 738.59 | 0.022 | 0.0025 | 482682110 | 27.1867 | 577.879 | 10.9144 | 35.525
2015-04-18 14:22 | 10.9736 | 10.9 | 39.801 | 584.311 | 579.215 | 35.5269 | 27.2043 | 647.479 | 0.0182 | 176.321 | 1.6961 | 95.4855 | 98.63 | 739.29 | 0.022 | 0.0043 | 482682111 | 27.1888 | 579.215 | 10.8999 | 35.5243
2015-04-18 14:22 | 10.963 | 10.8892 | 39.7901 | 585.399 | 580.292 | 35.5257 | 27.2053 | 648.479 | 0.0204 | 176.674 | 1.6955 | 95.4782 | 98.63 | 738.21 | 0.023 | 0.0005 | 482682112 | 27.1899 | 580.292 | 10.8893 | 35.5231
2015-04-18 14:22 | 10.9553 | 10.8816 | 39.7845 | 585.918 | 580.805 | 35.527 | 27.2077 | 649.479 | 0.0197 | 176.782 | 1.6951 | 95.4831 | 98.64 | 738 | 0.022 | -0.0032 | 482682113 | 27.1924 | 580.805 | 10.8815 | 35.5247
2015-04-18 14:22 | 10.9756 | 10.9017 | 39.805 | 585.488 | 580.38 | 35.5275 | 27.2044 | 650.479 | 0.0196 | 176.37 | 1.6943 | 95.4867 | 98.63 | 738.27 | 0.022 | 0.0007 | 482682114 | 27.1897 | 580.38 | 10.9018 | 35.5259
2015-04-18 14:22 | 10.981 | 10.9071 | 39.8099 | 585.531 | 580.423 | 35.5267 | 27.2028 | 651.479 | 0.0219 | 176.031 | 1.6931 | 95.4986 | 98.64 | 739.77 | 0.021 | 0.0012 | 482682115 | 27.1884 | 580.422 | 10.9072 | 35.5255
2015-04-18 14:22 | 10.9624 | 10.8885 | 39.7906 | 586.357 | 581.24 | 35.5254 | 27.2051 | 652.479 | 0.0206 | 176.781 | 1.6927 | 95.4789 | 98.65 | 740.57 | 0.022 | 0.0005 | 482682116 | 27.1905 | 581.24 | 10.8885 | 35.5238
2015-04-18 14:22 | 10.9512 | 10.8772 | 39.7816 | 587.536 | 582.407 | 35.5268 | 27.2083 | 653.479 | 0.0202 | 176.833 | 1.6922 | 95.4773 | 98.63 | 740.41 | 0.022 | 0.003 | 482682117 | 27.1936 | 582.407 | 10.8772 | 35.5252
2015-04-18 14:22 | 10.9461 | 10.872 | 39.7782 | 588.655 | 583.514 | 35.5276 | 27.2099 | 654.479 | 0.0218 | 176.766 | 1.6925 | 95.5079 | 98.63 | 738.75 | 0.02 | -0.0027 | 482682118 | 27.1952 | 583.514 | 10.872 | 35.5261
2015-04-18 14:22 | 10.9444 | 10.8701 | 39.7766 | 589.866 | 584.713 | 35.527 | 27.2098 | 655.479 | 0.0217 | 176.334 | 1.6906 | 95.4896 | 98.65 | 738 | 0.021 | 0.0017 | 482682119 | 27.1952 | 584.713 | 10.8701 | 35.5256
2015-04-18 14:22 | 10.943 | 10.8686 | 39.7763 | 591.183 | 586.017 | 35.5273 | 27.2103 | 656.479 | 0.0204 | 176.176 | 1.6904 | 95.4983 | 98.64 | 738.65 | 0.021 | 0.0018 | 482682120 | 27.1958 | 586.017 | 10.8686 | 35.5261
2015-04-18 14:22 | 10.928 | 10.8536 | 39.7611 | 592.51 | 587.331 | 35.5262 | 27.2122 | 657.479 | 0.0188 | 176.584 | 1.6904 | 95.4975 | 98.64 | 740.46 | 0.02 | -0.0004 | 482682121 | 27.1975 | 587.331 | 10.8535 | 35.5248
2015-04-18 14:22 | 10.9056 | 10.831 | 39.7373 | 593.638 | 588.447 | 35.5241 | 27.2145 | 658.479 | 0.0203 | 176.862 | 1.6902 | 95.4789 | 98.65 | 742.34 | 0.022 | -0.0005 | 482682122 | 27.1996 | 588.447 | 10.831 | 35.5222
2015-04-18 14:22 | 10.8869 | 10.8124 | 39.7194 | 594.559 | 589.359 | 35.5239 | 27.2178 | 659.479 | 0.0213 | 175.796 | 1.6899 | 95.4844 | 98.64 | 744.16 | 0.023 | 0.0013 | 482682123 | 27.2027 | 589.359 | 10.8123 | 35.5218
2015-04-18 14:22 | 10.8761 | 10.8014 | 39.7074 | 595.263 | 590.056 | 35.5221 | 27.2184 | 660.479 | 0.0205 | 175.769 | 1.6886 | 95.4784 | 98.65 | 746.09 | 0.023 | -0.0002 | 482682124 | 27.2032 | 590.056 | 10.8015 | 35.52
2015-04-18 14:22 | 10.8573 | 10.7827 | 39.689 | 595.811 | 590.598 | 35.5218 | 27.2215 | 661.479 | 0.0216 | 176.063 | 1.6881 | 95.4792 | 98.65 | 747.7 | 0.022 | -0.0006 | 482682125 | 27.2062 | 590.599 | 10.7827 | 35.5195
2015-04-18 14:22 | 10.8417 | 10.767 | 39.6749 | 596.613 | 591.392 | 35.5225 | 27.2249 | 662.479 | 0.0206 | 176.224 | 1.6879 | 95.4865 | 98.65 | 748.29 | 0.022 | -0.0007 | 482682126 | 27.2095 | 591.392 | 10.767 | 35.5201
2015-04-18 14:22 | 10.8299 | 10.7552 | 39.6637 | 597.691 | 592.459 | 35.5222 | 27.2268 | 663.479 | 0.0165 | 176.105 | 1.6877 | 95.5079 | 98.64 | 749.3 | 0.021 | 0.0007 | 482682127 | 27.2114 | 592.459 | 10.7552 | 35.5198
2015-04-18 14:22 | 10.8209 | 10.746 | 39.6559 | 598.895 | 593.65 | 35.5225 | 27.2286 | 664.479 | 0.0168 | 176.367 | 1.6855 | 95.4836 | 98.66 | 748.98 | 0.022 | 0.0016 | 482682128 | 27.2133 | 593.65 | 10.746 | 35.5201
2015-04-18 14:22 | 10.8098 | 10.7349 | 39.6454 | 599.892 | 594.637 | 35.5222 | 27.2304 | 665.479 | 0.0167 | 176.501 | 1.6848 | 95.4834 | 98.66 | 748.29 | 0.022 | 0.0004 | 482682129 | 27.2151 | 594.637 | 10.7349 | 35.5199
2015-04-18 14:22 | 10.8024 | 10.7274 | 39.6389 | 600.641 | 595.379 | 35.5224 | 27.2319 | 666.479 | 0.0204 | 176.113 | 1.6841 | 95.493 | 98.66 | 747.16 | 0.021 | -0.0016 | 482682130 | 27.2167 | 595.379 | 10.7274 | 35.5201
2015-04-18 14:22 | 10.789 | 10.7139 | 39.6255 | 601.5 | 596.23 | 35.5217 | 27.2338 | 667.479 | 0.0231 | 175.636 | 1.6836 | 95.4955 | 98.66 | 746.78 | 0.021 | -0.0015 | 482682131 | 27.2185 | 596.23 | 10.7139 | 35.5194
2015-04-18 14:22 | 10.7741 | 10.6989 | 39.6129 | 602.648 | 597.365 | 35.523 | 27.2375 | 668.479 | 0.019 | 175.98 | 1.6831 | 95.4979 | 98.66 | 745.39 | 0.021 | 0.0003 | 482682132 | 27.2222 | 597.365 | 10.6989 | 35.5207
2015-04-18 14:22 | 10.7607 | 10.6855 | 39.5995 | 603.866 | 598.571 | 35.5219 | 27.2391 | 669.479 | 0.0226 | 176.325 | 1.6829 | 95.4803 | 98.66 | 743.57 | 0.022 | -0.0021 | 482682133 | 27.2237 | 598.571 | 10.6854 | 35.5196
2015-04-18 14:22 | 10.7474 | 10.6721 | 39.5876 | 604.775 | 599.471 | 35.5226 | 27.242 | 670.479 | 0.0206 | 176.415 | 1.6826 | 95.4951 | 98.67 | 743.2 | 0.02 | 0.0018 | 482682134 | 27.2266 | 599.471 | 10.6721 | 35.5201
2015-04-18 14:22 | 10.7454 | 10.67 | 39.5859 | 605.217 | 599.908 | 35.5223 | 27.2422 | 671.479 | 0.0202 | 176.145 | 1.6818 | 95.4922 | 98.67 | 745.55 | 0.021 | 0.0016 | 482682135 | 27.227 | 599.908 | 10.67 | 35.5202
2015-04-18 14:22 | 10.7455 | 10.6701 | 39.5864 | 605.423 | 600.112 | 35.5224 | 27.2422 | 672.479 | 0.0225 | 175.807 | 1.6807 | 95.481 | 98.66 | 748.61 | 0.022 | 0.0016 | 482682136 | 27.2272 | 600.112 | 10.6701 | 35.5205
2015-04-18 14:22 | 10.7492 | 10.6737 | 39.5901 | 606.1 | 600.782 | 35.5218 | 27.2412 | 673.479 | 0.0199 | 175.921 | 1.6806 | 95.4846 | 98.68 | 749.84 | 0.021 | 0.0016 | 482682137 | 27.2264 | 600.782 | 10.6737 | 35.5203
2015-04-18 14:22 | 10.7362 | 10.6606 | 39.578 | 607.185 | 601.856 | 35.5219 | 27.2435 | 674.479 | 0.0193 | 175.939 | 1.6806 | 95.4899 | 98.68 | 750.86 | 0.022 | -0.0006 | 482682138 | 27.2287 | 601.856 | 10.6606 | 35.5203
2015-04-18 14:22 | 10.7285 | 10.6528 | 39.5711 | 608.408 | 603.067 | 35.5219 | 27.245 | 675.479 | 0.0174 | 176.255 | 1.6805 | 95.4883 | 98.68 | 752.03 | 0.022 | 0.0015 | 482682139 | 27.2301 | 603.067 | 10.6528 | 35.5203
2015-04-18 14:22 | 10.7201 | 10.6443 | 39.5626 | 609.616 | 604.263 | 35.521 | 27.2457 | 676.479 | 0.0179 | 176.174 | 1.6798 | 95.4904 | 98.67 | 752.14 | 0.022 | -0.0003 | 482682140 | 27.2309 | 604.263 | 10.6442 | 35.5193
2015-04-18 14:22 | 10.7159 | 10.6399 | 39.5595 | 610.773 | 605.407 | 35.5213 | 27.2468 | 677.479 | 0.0196 | 175.485 | 1.6791 | 95.4959 | 98.68 | 752.78 | 0.022 | 0.001 | 482682141 | 27.232 | 605.407 | 10.6399 | 35.5198
2015-04-18 14:22 | 10.7118 | 10.6357 | 39.5558 | 612.041 | 606.663 | 35.5209 | 27.2472 | 678.479 | 0.0218 | 175.241 | 1.6786 | 95.4985 | 98.66 | 753.54 | 0.022 | -0.0018 | 482682142 | 27.2325 | 606.663 | 10.6357 | 35.5195
2015-04-18 14:22 | 10.7093 | 10.6331 | 39.5543 | 613.399 | 608.007 | 35.521 | 27.2477 | 679.479 | 0.0195 | 175.707 | 1.6782 | 95.4944 | 98.7 | 754.77 | 0.021 | -0.0011 | 482682143 | 27.2331 | 608.006 | 10.6331 | 35.5197
2015-04-18 14:22 | 10.71 | 10.6336 | 39.5555 | 614.693 | 609.287 | 35.5209 | 27.2476 | 680.479 | 0.0207 | 175.971 | 1.6784 | 95.5079 | 98.68 | 755.94 | 0.02 | -0.0005 | 482682144 | 27.233 | 609.287 | 10.6336 | 35.5198
2015-04-18 14:22 | 10.7093 | 10.6327 | 39.5552 | 615.727 | 610.31 | 35.5206 | 27.2475 | 681.479 | 0.0217 | 175.942 | 1.6779 | 95.4931 | 98.69 | 756 | 0.021 | 0.0005 | 482682145 | 27.233 | 610.31 | 10.6327 | 35.5196
2015-04-18 14:22 | 10.7089 | 10.6323 | 39.5551 | 616.387 | 610.964 | 35.5205 | 27.2475 | 682.479 | 0.0204 | 176.151 | 1.6765 | 95.4935 | 98.7 | 755.09 | 0.022 | 0.0006 | 482682146 | 27.2331 | 610.964 | 10.6323 | 35.5196
2015-04-18 14:22 | 10.7086 | 10.632 | 39.5551 | 616.525 | 611.101 | 35.5206 | 27.2476 | 683.479 | 0.021 | 175.972 | 1.6758 | 95.4892 | 98.69 | 753.59 | 0.022 | -0.0006 | 482682147 | 27.2333 | 611.101 | 10.632 | 35.5198
2015-04-18 14:23 | 10.7081 | 10.6314 | 39.5545 | 616.797 | 611.369 | 35.5204 | 27.2476 | 684.479 | 0.0202 | 175.713 | 1.6757 | 95.4958 | 98.7 | 752.03 | 0.022 | 0.0004 | 482682148 | 27.2333 | 611.37 | 10.6314 | 35.5197
2015-04-18 14:23 | 10.7082 | 10.6314 | 39.5549 | 617.556 | 612.121 | 35.5202 | 27.2475 | 685.479 | 0.02 | 175.914 | 1.6756 | 95.4935 | 98.69 | 749.52 | 0.021 | 0.0022 | 482682149 | 27.2332 | 612.121 | 10.6314 | 35.5196
2015-04-18 14:23 | 10.7035 | 10.6266 | 39.5504 | 618.634 | 613.188 | 35.5198 | 27.248 | 686.479 | 0.0201 | 175.345 | 1.6758 | 95.4975 | 98.7 | 746.52 | 0.021 | 0.0034 | 482682150 | 27.2337 | 613.188 | 10.6266 | 35.5192
2015-04-18 14:23 | 10.6948 | 10.6178 | 39.542 | 619.796 | 614.338 | 35.5194 | 27.2493 | 687.479 | 0.0218 | 175.894 | 1.6757 | 95.4923 | 98.7 | 744.96 | 0.021 | 0.0012 | 482682151 | 27.2349 | 614.338 | 10.6178 | 35.5187
2015-04-18 14:23 | 10.6885 | 10.6114 | 39.5357 | 620.782 | 615.314 | 35.5188 | 27.2499 | 688.479 | 0.023 | 175.694 | 1.6753 | 95.4818 | 98.71 | 746.25 | 0.022 | -0.0004 | 482682152 | 27.2354 | 615.314 | 10.6114 | 35.5179
2015-04-18 14:23 | 10.6776 | 10.6005 | 39.5247 | 621.568 | 616.092 | 35.5181 | 27.2513 | 689.479 | 0.019 | 175.211 | 1.6749 | 95.4945 | 98.7 | 749.84 | 0.022 | 0.0017 | 482682153 | 27.2368 | 616.092 | 10.6005 | 35.5171
2015-04-18 14:23 | 10.6596 | 10.5825 | 39.5061 | 622.479 | 616.994 | 35.5168 | 27.2535 | 690.479 | 0.0205 | 175.275 | 1.6745 | 95.4992 | 98.71 | 754.87 | 0.026 | 0.0036 | 482682154 | 27.2387 | 616.994 | 10.5824 | 35.5154
2015-04-18 14:23 | 10.6304 | 10.5532 | 39.475 | 623.653 | 618.156 | 35.5139 | 27.2565 | 691.479 | 0.0224 | 174.882 | 1.6732 | 95.4867 | 98.72 | 758.79 | 0.022 | 0.0038 | 482682155 | 27.2411 | 618.156 | 10.5532 | 35.5119
2015-04-18 14:23 | 10.5873 | 10.5101 | 39.433 | 624.994 | 619.482 | 35.5137 | 27.264 | 692.479 | 0.0242 | 174.731 | 1.6733 | 95.4961 | 98.72 | 760.87 | 0.022 | 0.0002 | 482682156 | 27.248 | 619.482 | 10.5101 | 35.5109
2015-04-18 14:23 | 10.559 | 10.4818 | 39.4088 | 626.38 | 620.855 | 35.5164 | 27.2711 | 693.479 | 0.0234 | 174.692 | 1.6716 | 95.4915 | 98.71 | 761.14 | 0.022 | 0.0014 | 482682157 | 27.2549 | 620.855 | 10.4818 | 35.5132
2015-04-18 14:23 | 10.5516 | 10.4742 | 39.4021 | 627.599 | 622.061 | 35.5161 | 27.2722 | 694.479 | 0.025 | 174.937 | 1.6708 | 95.5061 | 98.71 | 759.75 | 0.021 | -0.0002 | 482682158 | 27.2562 | 622.061 | 10.4742 | 35.5131
2015-04-18 14:23 | 10.5488 | 10.4713 | 39.4 | 628.603 | 623.054 | 35.516 | 27.2726 | 695.479 | 0.02 | 174.006 | 1.6694 | 95.4967 | 98.72 | 759.7 | 0.024 | -0.0005 | 482682159 | 27.2568 | 623.054 | 10.4714 | 35.5133
2015-04-18 14:23 | 10.5441 | 10.4666 | 39.3959 | 629.3 | 623.745 | 35.5158 | 27.2734 | 696.479 | 0.0237 | 173.686 | 1.6684 | 95.502 | 98.72 | 761.67 | 0.022 | 0.0009 | 482682160 | 27.2577 | 623.744 | 10.4666 | 35.5134
2015-04-18 14:23 | 10.543 | 10.4655 | 39.3956 | 629.885 | 624.323 | 35.516 | 27.2737 | 697.479 | 0.0227 | 173.351 | 1.6666 | 95.4928 | 98.72 | 762.05 | 0.023 | 0.0003 | 482682161 | 27.2582 | 624.323 | 10.4654 | 35.5138
2015-04-18 14:23 | 10.5411 | 10.4633 | 39.3938 | 630.74 | 625.169 | 35.5155 | 27.2737 | 698.479 | 0.0231 | 173.76 | 1.6661 | 95.5056 | 98.73 | 759.09 | 0.023 | 0.0007 | 482682162 | 27.2584 | 625.169 | 10.4634 | 35.5135
2015-04-18 14:23 | 10.5352 | 10.4574 | 39.3889 | 631.615 | 626.036 | 35.5158 | 27.275 | 699.479 | 0.0199 | 174.538 | 1.6652 | 95.4987 | 98.72 | 754.52 | 0.023 | -0.002 | 482682163 | 27.2598 | 626.036 | 10.4574 | 35.514
2015-04-18 14:23 | 10.5343 | 10.4564 | 39.3882 | 632.094 | 626.509 | 35.5156 | 27.2749 | 700.479 | 0.014 | 174.613 | 1.663 | 95.5028 | 98.72 | 752.25 | 0.021 | -0.0006 | 482682164 | 27.2599 | 626.509 | 10.4564 | 35.514
2015-04-18 14:23 | 10.5329 | 10.455 | 39.3873 | 632.245 | 626.658 | 35.5157 | 27.2753 | 701.479 | 0.0187 | 174.67 | 1.6615 | 95.5071 | 98.72 | 750.64 | 0.022 | 0.0046 | 482682165 | 27.2604 | 626.658 | 10.455 | 35.5143
2015-04-18 14:23 | 10.5321 | 10.4542 | 39.3867 | 632.879 | 627.286 | 35.5154 | 27.2752 | 702.479 | 0.0229 | 174.713 | 1.6594 | 95.5003 | 98.72 | 750.15 | 0.022 | 0.0018 | 482682166 | 27.2604 | 627.286 | 10.4542 | 35.5142
2015-04-18 14:23 | 10.5255 | 10.4474 | 39.3812 | 634.263 | 628.655 | 35.5157 | 27.2767 | 703.479 | 0.0259 | 174.657 | 1.6592 | 95.425 | 98.73 | 757.25 | 0.024 | 0.0016 | 482682167 | 27.2618 | 628.655 | 10.4474 | 35.5144
2015-04-18 14:23 | 10.5157 | 10.4374 | 39.3722 | 635.857 | 630.233 | 35.5155 | 27.2783 | 704.479 | 0.0249 | 174.626 | 1.6592 | 95.4989 | 98.72 | 761.75 | 0.025 | 8.1315e-20 | 482682168 | 27.2634 | 630.233 | 10.4374 | 35.5141
2015-04-18 14:23 | 10.5092 | 10.4309 | 39.3668 | 637.393 | 631.753 | 35.5157 | 27.2796 | 705.479 | 0.0267 | 174.657 | 1.6592 | 95.5055 | 98.72 | 767.6 | 0.024 | -0.0019 | 482682169 | 27.2646 | 631.753 | 10.4308 | 35.5143
2015-04-18 14:23 | 10.5021 | 10.4236 | 39.3603 | 638.701 | 633.048 | 35.5154 | 27.2806 | 706.479 | 0.0251 | 174.759 | 1.6592 | 95.4955 | 98.72 | 768.97 | 0.024 | 0.0017 | 482682170 | 27.2657 | 633.048 | 10.4236 | 35.514
2015-04-18 14:23 | 10.4954 | 10.4168 | 39.3549 | 639.468 | 633.806 | 35.5161 | 27.2824 | 707.479 | 0.0211 | 174.771 | 1.6592 | 95.4939 | 98.72 | 770.08 | 0.026 | 0.0006 | 482682171 | 27.2675 | 633.806 | 10.4168 | 35.5148
2015-04-18 14:23 | 10.507 | 10.4284 | 39.3659 | 638.924 | 633.269 | 35.5158 | 27.2801 | 708.479 | 0.0218 | 174.625 | 1.6592 | 95.4998 | 98.73 | 770.41 | 0.026 | 0.0015 | 482682172 | 27.2655 | 633.269 | 10.4284 | 35.5149
2015-04-18 14:23 | 10.5137 | 10.4351 | 39.3721 | 638.651 | 632.998 | 35.5154 | 27.2786 | 709.479 | 0.0188 | 174.608 | 1.6592 | 95.5027 | 98.72 | 771.43 | 0.025 | 0.0008 | 482682173 | 27.2642 | 632.998 | 10.4351 | 35.5148
2015-04-18 14:23 | 10.5101 | 10.4314 | 39.3685 | 639.385 | 633.725 | 35.5148 | 27.2788 | 710.479 | 0.018 | 175.055 | 1.6592 | 95.4983 | 98.73 | 771.43 | 0.027 | 0.0016 | 482682174 | 27.2644 | 633.725 | 10.4315 | 35.5142
2015-04-18 14:23 | 10.4925 | 10.4138 | 39.3516 | 640.83 | 635.155 | 35.5146 | 27.2818 | 711.479 | 0.0161 | 175.017 | 1.6592 | 95.4981 | 98.73 | 771.43 | 0.025 | 0.0012 | 482682175 | 27.2671 | 635.155 | 10.4138 | 35.5137
2015-04-18 14:23 | 10.4801 | 10.4012 | 39.3414 | 642.522 | 636.829 | 35.5158 | 27.2849 | 712.479 | 0.0166 | 174.289 | 1.659 | 95.4922 | 98.73 | 770.78 | 0.023 | -0.0009 | 482682176 | 27.2701 | 636.829 | 10.4012 | 35.5147
2015-04-18 14:23 | 10.4767 | 10.3976 | 39.3392 | 644.156 | 638.446 | 35.5161 | 27.2858 | 713.479 | 0.0198 | 174.211 | 1.6588 | 95.5008 | 98.73 | 769.34 | 0.026 | -0.0003 | 482682177 | 27.2709 | 638.446 | 10.3976 | 35.515
2015-04-18 14:23 | 10.4736 | 10.3943 | 39.3367 | 645.659 | 639.934 | 35.5159 | 27.2862 | 714.479 | 0.0215 | 174.579 | 1.6584 | 95.4926 | 98.73 | 768.75 | 0.026 | 0.0012 | 482682178 | 27.2714 | 639.934 | 10.3943 | 35.5149
2015-04-18 14:23 | 10.4671 | 10.3877 | 39.3303 | 647.057 | 641.317 | 35.5152 | 27.2868 | 715.479 | 0.0246 | 174.485 | 1.6589 | 95.5106 | 98.73 | 767.36 | 0.026 | 0.0014 | 482682179 | 27.2719 | 641.317 | 10.3877 | 35.5141
2015-04-18 14:23 | 10.454 | 10.3744 | 39.3183 | 648.387 | 642.633 | 35.5154 | 27.2893 | 716.479 | 0.026 | 174.535 | 1.6586 | 95.5044 | 98.73 | 765.27 | 0.026 | 0.0008 | 482682180 | 27.2743 | 642.633 | 10.3744 | 35.5141
2015-04-18 14:23 | 10.4435 | 10.3639 | 39.3074 | 649.602 | 643.836 | 35.5141 | 27.2902 | 717.479 | 0.0232 | 174.525 | 1.657 | 95.4895 | 98.73 | 763.02 | 0.024 | 0.0009 | 482682181 | 27.275 | 643.836 | 10.3639 | 35.5127
2015-04-18 14:23 | 10.436 | 10.3563 | 39.3004 | 650.524 | 644.747 | 35.5139 | 27.2914 | 718.479 | 0.0219 | 174.861 | 1.6569 | 95.494 | 98.73 | 762.43 | 0.025 | 0.0012 | 482682182 | 27.2763 | 644.747 | 10.3563 | 35.5126
2015-04-18 14:23 | 10.4396 | 10.3599 | 39.3043 | 650.615 | 644.838 | 35.5141 | 27.2909 | 719.479 | 0.0227 | 174.757 | 1.6565 | 95.5005 | 98.73 | 764.09 | 0.027 | 0.001 | 482682183 | 27.2759 | 644.838 | 10.3598 | 35.513
2015-04-18 14:23 | 10.4523 | 10.3726 | 39.3182 | 649.951 | 644.181 | 35.5156 | 27.2898 | 720.479 | 0.0232 | 174.788 | 1.6563 | 95.5034 | 98.73 | 767.53 | 0.027 | -0.0003 | 482682184 | 27.2752 | 644.181 | 10.3726 | 35.5149
2015-04-18 14:23 | 10.4589 | 10.3791 | 39.3241 | 649.989 | 644.219 | 35.5148 | 27.2881 | 721.479 | 0.018 | 174.379 | 1.6561 | 95.4968 | 98.73 | 771.09 | 0.027 | -0.0026 | 482682185 | 27.2737 | 644.219 | 10.3791 | 35.5144
2015-04-18 14:23 | 10.4472 | 10.3674 | 39.3117 | 650.802 | 645.023 | 35.5136 | 27.2892 | 722.479 | 0.0202 | 174.518 | 1.656 | 95.4882 | 98.73 | 773.19 | 0.026 | -0.0001 | 482682186 | 27.2746 | 645.023 | 10.3674 | 35.513
2015-04-18 14:23 | 10.436 | 10.3561 | 39.3024 | 652.07 | 646.278 | 35.5147 | 27.292 | 723.479 | 0.0251 | 175.045 | 1.6563 | 95.5067 | 98.73 | 774.86 | 0.027 | 0.0018 | 482682187 | 27.2772 | 646.278 | 10.3561 | 35.5138
2015-04-18 14:23 | 10.4237 | 10.3436 | 39.2911 | 653.531 | 647.723 | 35.5149 | 27.2943 | 724.479 | 0.0271 | 174.651 | 1.656 | 95.4953 | 98.73 | 775.61 | 0.027 | 0.0001 | 482682188 | 27.2794 | 647.723 | 10.3437 | 35.5138
2015-04-18 14:23 | 10.4074 | 10.3273 | 39.2752 | 655.076 | 649.253 | 35.5142 | 27.2967 | 725.479 | 0.021 | 174.517 | 1.656 | 95.4711 | 98.74 | 776.57 | 0.027 | 0.0018 | 482682189 | 27.2815 | 649.253 | 10.3273 | 35.5128
2015-04-18 14:23 | 10.4024 | 10.3221 | 39.2699 | 656.603 | 650.764 | 35.5129 | 27.2966 | 726.479 | 0.0153 | 174.888 | 1.6546 | 95.4947 | 98.73 | 776.57 | 0.026 | -0.0023 | 482682190 | 27.2814 | 650.764 | 10.3221 | 35.5116
2015-04-18 14:23 | 10.3788 | 10.2984 | 39.2439 | 657.955 | 652.101 | 35.5095 | 27.2981 | 727.479 | 0.0158 | 174.119 | 1.655 | 95.4972 | 98.73 | 775.56 | 0.028 | -0.0006 | 482682191 | 27.2826 | 652.101 | 10.2984 | 35.5077
2015-04-18 14:23 | 10.3661 | 10.2856 | 39.2334 | 659.164 | 653.298 | 35.5108 | 27.3013 | 728.479 | 0.02 | 173.943 | 1.6546 | 95.517 | 98.73 | 774.54 | 0.028 | 0.0013 | 482682192 | 27.2857 | 653.298 | 10.2856 | 35.5089
2015-04-18 14:23 | 10.3538 | 10.2733 | 39.2193 | 660.25 | 654.372 | 35.5081 | 27.3014 | 729.479 | 0.0203 | 174.463 | 1.6541 | 95.5038 | 98.73 | 773.68 | 0.028 | 0.0002 | 482682193 | 27.2857 | 654.372 | 10.2733 | 35.5061
2015-04-18 14:23 | 10.3425 | 10.2619 | 39.2089 | 661.257 | 655.369 | 35.5081 | 27.3034 | 730.479 | 0.0199 | 174.595 | 1.6536 | 95.4924 | 98.73 | 771.91 | 0.026 | -0.0038 | 482682194 | 27.2877 | 655.369 | 10.2619 | 35.5061
2015-04-18 14:23 | 10.3389 | 10.2582 | 39.2061 | 662.086 | 656.189 | 35.5081 | 27.3041 | 731.479 | 0.0184 | 174.413 | 1.6536 | 95.5008 | 98.73 | 769.23 | 0.027 | -0.0021 | 482682195 | 27.2885 | 656.189 | 10.2582 | 35.5063
2015-04-18 14:23 | 10.34 | 10.2592 | 39.2075 | 662.456 | 656.556 | 35.5082 | 27.3039 | 732.479 | 0.0193 | 173.93 | 1.6517 | 95.4978 | 98.73 | 767.66 | 0.027 | 0.0007 | 482682196 | 27.2886 | 656.556 | 10.2592 | 35.5066
2015-04-18 14:23 | 10.3397 | 10.2589 | 39.2072 | 662.567 | 656.665 | 35.5079 | 27.3038 | 733.479 | 0.022 | 174.53 | 1.6515 | 95.5059 | 98.73 | 768.01 | 0.03 | 0.0028 | 482682197 | 27.2885 | 656.665 | 10.2589 | 35.5065
2015-04-18 14:23 | 10.3404 | 10.2595 | 39.2082 | 663.367 | 657.456 | 35.5076 | 27.3035 | 734.479 | 0.0184 | 174.27 | 1.6511 | 95.4981 | 98.74 | 766.33 | 0.028 | 0.0032 | 482682198 | 27.2883 | 657.456 | 10.2595 | 35.5065
2015-04-18 14:23 | 10.3085 | 10.2276 | 39.1739 | 664.884 | 658.958 | 35.504 | 27.3062 | 735.479 | 0.0181 | 174.218 | 1.6511 | 95.5033 | 98.74 | 765.77 | 0.028 | 0.0012 | 482682199 | 27.2906 | 658.958 | 10.2276 | 35.5021
2015-04-18 14:23 | 10.2891 | 10.208 | 39.1564 | 666.522 | 660.578 | 35.5046 | 27.3101 | 736.479 | 0.0207 | 174.814 | 1.6501 | 95.5062 | 98.73 | 771.21 | 0.028 | 0.0009 | 482682200 | 27.2942 | 660.579 | 10.2081 | 35.5025
2015-04-18 14:23 | 10.2653 | 10.1842 | 39.1296 | 668.03 | 662.07 | 35.5003 | 27.3109 | 737.479 | 0.0233 | 174.407 | 1.6489 | 95.5004 | 98.73 | 774 | 0.027 | 0.0016 | 482682201 | 27.2948 | 662.07 | 10.1842 | 35.4978
2015-04-18 14:23 | 10.2351 | 10.1541 | 39.1007 | 669.1 | 663.129 | 35.5003 | 27.3161 | 738.479 | 0.0231 | 174.508 | 1.649 | 95.5101 | 98.74 | 773.14 | 0.028 | 0.0006 | 482682202 | 27.2998 | 663.129 | 10.154 | 35.4975
2015-04-18 14:23 | 10.2711 | 10.1898 | 39.1397 | 668.252 | 662.29 | 35.504 | 27.3128 | 739.479 | 0.0228 | 174.527 | 1.6482 | 95.5003 | 98.74 | 774.21 | 0.027 | 0.0007 | 482682203 | 27.2973 | 662.29 | 10.1899 | 35.5024
2015-04-18 14:23 | 10.3009 | 10.2197 | 39.1703 | 666.923 | 660.975 | 35.5055 | 27.3088 | 740.479 | 0.0266 | 174.204 | 1.6485 | 95.4884 | 98.74 | 777.06 | 0.027 | -0.0025 | 482682204 | 27.2941 | 660.975 | 10.2197 | 35.505
2015-04-18 14:23 | 10.3206 | 10.2394 | 39.1908 | 666.536 | 660.592 | 35.5067 | 27.3063 | 741.479 | 0.0248 | 174.467 | 1.6491 | 95.5094 | 98.73 | 778.93 | 0.029 | 0.0017 | 482682205 | 27.292 | 660.592 | 10.2394 | 35.5067
2015-04-18 14:23 | 10.3113 | 10.2301 | 39.1792 | 667.251 | 661.299 | 35.504 | 27.3057 | 742.479 | 0.0179 | 174.88 | 1.6486 | 95.5073 | 98.74 | 777.86 | 0.027 | 0.0008 | 482682206 | 27.2913 | 661.299 | 10.2301 | 35.5037
2015-04-18 14:23 | 10.2703 | 10.1891 | 39.1362 | 668.746 | 662.779 | 35.5007 | 27.3103 | 743.479 | 0.0161 | 175.098 | 1.6488 | 95.5177 | 98.74 | 776.3 | 0.029 | 0.0015 | 482682207 | 27.2951 | 662.779 | 10.1891 | 35.4993
2015-04-18 14:24 | 10.2326 | 10.151 | 39.094 | 670.602 | 664.616 | 35.4948 | 27.3124 | 744.479 | 0.02 | 174.785 | 1.648 | 95.5187 | 98.74 | 775.34 | 0.028 | 0.0021 | 482682208 | 27.2963 | 664.615 | 10.1513 | 35.4924
2015-04-18 14:24 | 10.128 | 10.0472 | 38.9826 | 672.399 | 666.393 | 35.4848 | 27.3225 | 745.479 | 0.0232 | 175.314 | 1.6465 | 95.5145 | 98.74 | 775.08 | 0.028 | -0.0005 | 482682209 | 27.3051 | 666.393 | 10.047 | 35.4803
2015-04-18 14:24 | 10.0851 | 10.0041 | 38.9353 | 674.115 | 668.091 | 35.4785 | 27.3251 | 746.479 | 0.0251 | 174.969 | 1.646 | 95.5079 | 98.74 | 774 | 0.027 | 0.0006 | 482682210 | 27.307 | 668.091 | 10.0042 | 35.4732
2015-04-18 14:24 | 10.0311 | 9.9502 | 38.8783 | 675.586 | 669.547 | 35.4731 | 27.3302 | 747.479 | 0.0262 | 175.095 | 1.6456 | 95.5252 | 98.74 | 775.34 | 0.027 | 0.0018 | 482682211 | 27.3116 | 669.547 | 9.9502 | 35.4672
2015-04-18 14:24 | 10.0103 | 9.9294 | 38.8606 | 676.761 | 670.71 | 35.4745 | 27.3348 | 748.479 | 0.0241 | 174.954 | 1.6451 | 95.5265 | 98.74 | 777.75 | 0.028 | 0.0033 | 482682212 | 27.3165 | 670.709 | 9.9293 | 35.4689
2015-04-18 14:24 | 10.022 | 9.9408 | 38.8795 | 677.976 | 671.911 | 35.4809 | 27.3378 | 749.479 | 0.0244 | 174.253 | 1.6447 | 95.5231 | 98.74 | 777.86 | 0.028 | 0.002 | 482682213 | 27.3202 | 671.911 | 9.9409 | 35.4762
2015-04-18 14:24 | 10.0306 | 9.9492 | 38.8949 | 679.389 | 673.31 | 35.4868 | 27.341 | 750.479 | 0.0233 | 174.028 | 1.645 | 95.5295 | 98.74 | 778.45 | 0.028 | 0.0013 | 482682214 | 27.324 | 673.31 | 9.9492 | 35.483
2015-04-18 14:24 | 10.0166 | 9.9351 | 38.8875 | 680.81 | 674.716 | 35.4921 | 27.3476 | 751.479 | 0.0226 | 174.092 | 1.6442 | 95.5295 | 98.74 | 779.77 | 0.028 | 0.0017 | 482682215 | 27.3307 | 674.715 | 9.9351 | 35.4884
2015-04-18 14:24 | 9.9868 | 9.9053 | 38.8676 | 682.006 | 675.899 | 35.5005 | 27.3593 | 752.479 | 0.0218 | 174.22 | 1.6442 | 95.5295 | 98.74 | 779.05 | 0.028 | 0.0003 | 482682216 | 27.3422 | 675.899 | 9.9053 | 35.4966
2015-04-18 14:24 | 9.983 | 9.9015 | 38.8676 | 682.731 | 676.616 | 35.5035 | 27.3623 | 753.479 | 0.0216 | 174.669 | 1.6433 | 95.5295 | 98.74 | 777.86 | 0.027 | -0.003 | 482682217 | 27.3455 | 676.617 | 9.9014 | 35.5
2015-04-18 14:24 | 9.9982 | 9.9166 | 38.8782 | 682.242 | 676.132 | 35.4988 | 27.356 | 754.479 | 0.0204 | 174.579 | 1.642 | 95.5295 | 98.74 | 778.39 | 0.028 | -0.0062 | 482682218 | 27.3399 | 676.133 | 9.9166 | 35.4962
2015-04-18 14:24 | 10.0266 | 9.9448 | 38.8967 | 681.476 | 675.375 | 35.4894 | 27.3438 | 755.479 | 0.019 | 174.638 | 1.6413 | 95.5295 | 98.74 | 781.02 | 0.028 | -0.0041 | 482682219 | 27.3285 | 675.375 | 9.9449 | 35.4878
2015-04-18 14:24 | 10.0302 | 9.9486 | 38.8977 | 681.223 | 675.124 | 35.4866 | 27.3409 | 756.479 | 0.0188 | 174.38 | 1.6404 | 95.5136 | 98.74 | 782.94 | 0.029 | 0.0005 | 482682220 | 27.3259 | 675.125 | 9.9486 | 35.4853
2015-04-18 14:24 | 10.0273 | 9.9456 | 38.8952 | 681.664 | 675.561 | 35.4866 | 27.3415 | 757.479 | 0.0195 | 174.38 | 1.6404 | 95.5293 | 98.74 | 780.53 | 0.027 | -0.0022 | 482682221 | 27.3265 | 675.56 | 9.9456 | 35.4854
2015-04-18 14:24 | 10.0039 | 9.9222 | 38.8809 | 682.971 | 676.854 | 35.4948 | 27.3519 | 758.479 | 0.0196 | 174.157 | 1.6402 | 95.5295 | 98.74 | 776.74 | 0.028 | 0.0009 | 482682222 | 27.3365 | 676.854 | 9.9222 | 35.4931
2015-04-18 14:24 | 9.981 | 9.8991 | 38.8704 | 684.725 | 678.589 | 35.506 | 27.3646 | 759.479 | 0.0198 | 173.857 | 1.64 | 95.5263 | 98.74 | 775.56 | 0.029 | 0.0012 | 482682223 | 27.349 | 678.589 | 9.8991 | 35.504
2015-04-18 14:24 | 9.9765 | 9.8944 | 38.8706 | 686.51 | 680.355 | 35.5097 | 27.3683 | 760.479 | 0.0222 | 174.353 | 1.6398 | 95.5295 | 98.74 | 777.43 | 0.027 | 0.0006 | 482682224 | 27.3527 | 680.355 | 9.8945 | 35.5078
2015-04-18 14:24 | 9.9774 | 9.8952 | 38.8738 | 688.156 | 681.984 | 35.5109 | 27.3692 | 761.479 | 0.0237 | 174.352 | 1.6392 | 95.5295 | 98.74 | 780.21 | 0.026 | 0.0002 | 482682225 | 27.3538 | 681.984 | 9.8952 | 35.5094
2015-04-18 14:24 | 9.9805 | 9.8981 | 38.8839 | 689.615 | 683.428 | 35.5173 | 27.3737 | 762.479 | 0.0268 | 174.297 | 1.6389 | 95.5295 | 98.74 | 783.23 | 0.027 | -0.0001 | 482682226 | 27.3585 | 683.428 | 9.8981 | 35.516
2015-04-18 14:24 | 9.9782 | 9.8956 | 38.8855 | 690.758 | 684.559 | 35.5206 | 27.3766 | 763.479 | 0.0239 | 174.262 | 1.6379 | 95.5295 | 98.74 | 785.55 | 0.027 | 0.0001 | 482682227 | 27.3615 | 684.559 | 9.8956 | 35.5194
2015-04-18 14:24 | 9.9696 | 9.887 | 38.8773 | 691.636 | 685.427 | 35.5203 | 27.3779 | 764.479 | 0.0197 | 174.194 | 1.6373 | 95.5295 | 98.74 | 786.16 | 0.028 | 0.0011 | 482682228 | 27.3627 | 685.427 | 9.887 | 35.519
2015-04-18 14:24 | 9.959 | 9.8763 | 38.8657 | 692.223 | 686.008 | 35.5187 | 27.3784 | 765.479 | 0.016 | 173.654 | 1.6371 | 95.5294 | 98.74 | 785.73 | 0.028 | -0.0027 | 482682229 | 27.3632 | 686.008 | 9.8763 | 35.5173
2015-04-18 14:24 | 9.9599 | 9.8773 | 38.868 | 692.335 | 686.119 | 35.5198 | 27.3792 | 766.479 | 0.0159 | 174.011 | 1.637 | 95.5285 | 98.73 | 786.11 | 0.029 | -0.0013 | 482682230 | 27.3641 | 686.119 | 9.8772 | 35.5187
2015-04-18 14:24 | 9.9596 | 9.8769 | 38.8666 | 692.416 | 686.199 | 35.5187 | 27.3783 | 767.479 | 0.0179 | 174.262 | 1.6367 | 95.5295 | 98.74 | 786.86 | 0.028 | 0.0009 | 482682231 | 27.3633 | 686.199 | 9.8769 | 35.5176
2015-04-18 14:24 | 9.9561 | 9.8733 | 38.8633 | 693.082 | 686.858 | 35.5183 | 27.3786 | 768.479 | 0.017 | 173.862 | 1.6365 | 95.5295 | 98.74 | 785.52 | 0.029 | 0 | 482682232 | 27.3637 | 686.858 | 9.8733 | 35.5173
2015-04-18 14:24 | 9.9434 | 9.8606 | 38.8496 | 694.396 | 688.158 | 35.5163 | 27.3793 | 769.479 | 0.0159 | 173.601 | 1.6357 | 95.5295 | 98.74 | 783.33 | 0.028 | 0.0002 | 482682233 | 27.3642 | 688.158 | 9.8605 | 35.5151
2015-04-18 14:24 | 9.9405 | 9.8575 | 38.8486 | 696.015 | 689.759 | 35.5173 | 27.3806 | 770.479 | 0.0165 | 173.85 | 1.6348 | 95.5295 | 98.74 | 780.89 | 0.027 | -0.0005 | 482682234 | 27.3655 | 689.759 | 9.8575 | 35.5162
2015-04-18 14:24 | 9.9388 | 9.8556 | 38.847 | 697.73 | 691.456 | 35.5165 | 27.3803 | 771.479 | 0.0175 | 173.868 | 1.6346 | 95.5295 | 98.74 | 779.16 | 0.028 | -0.0021 | 482682235 | 27.3652 | 691.456 | 9.8556 | 35.5155
2015-04-18 14:24 | 9.9278 | 9.8444 | 38.836 | 699.37 | 693.079 | 35.5155 | 27.3815 | 772.479 | 0.0156 | 173.805 | 1.6344 | 95.5242 | 98.74 | 779.9 | 0.028 | 0.0004 | 482682236 | 27.3662 | 693.079 | 9.8444 | 35.5143
2015-04-18 14:24 | 9.9213 | 9.8378 | 38.831 | 700.846 | 694.539 | 35.5161 | 27.383 | 773.479 | 0.0183 | 173.642 | 1.6333 | 95.5284 | 98.74 | 782.41 | 0.028 | -0.0001 | 482682237 | 27.3678 | 694.539 | 9.8378 | 35.5149
2015-04-18 14:24 | 9.919 | 9.8354 | 38.8292 | 701.967 | 695.648 | 35.5158 | 27.3832 | 774.479 | 0.0219 | 173.859 | 1.6327 | 95.5274 | 98.73 | 785.03 | 0.029 | 0.0017 | 482682238 | 27.368 | 695.648 | 9.8354 | 35.5148
2015-04-18 14:24 | 9.9195 | 9.8358 | 38.8302 | 702.336 | 696.014 | 35.5161 | 27.3834 | 775.479 | 0.023 | 173.632 | 1.6323 | 95.5284 | 98.74 | 787.07 | 0.027 | 0.0008 | 482682239 | 27.3683 | 696.014 | 9.8358 | 35.5152
2015-04-18 14:24 | 9.9278 | 9.8442 | 38.8382 | 701.632 | 695.317 | 35.5161 | 27.3819 | 776.479 | 0.0196 | 173.489 | 1.6322 | 95.5295 | 98.74 | 788.79 | 0.027 | 0.0008 | 482682240 | 27.3671 | 695.317 | 9.8441 | 35.5155
2015-04-18 14:24 | 9.932 | 9.8483 | 38.842 | 701.37 | 695.058 | 35.5158 | 27.381 | 777.479 | 0.0177 | 173.753 | 1.6318 | 95.5274 | 98.74 | 790.39 | 0.027 | 0.004 | 482682241 | 27.3664 | 695.058 | 9.8483 | 35.5154
2015-04-18 14:24 | 9.9306 | 9.8469 | 38.8406 | 701.883 | 695.565 | 35.5155 | 27.381 | 778.479 | 0.0171 | 173.943 | 1.6313 | 95.5274 | 98.74 | 791.19 | 0.028 | 0.0002 | 482682242 | 27.3664 | 695.565 | 9.8469 | 35.5151
2015-04-18 14:24 | 9.9238 | 9.8399 | 38.8343 | 703.064 | 696.733 | 35.5154 | 27.3821 | 779.479 | 0.0175 | 173.853 | 1.6313 | 95.516 | 98.74 | 792 | 0.028 | -0.0002 | 482682243 | 27.3673 | 696.734 | 9.8399 | 35.5149
2015-04-18 14:24 | 9.9165 | 9.8326 | 38.8286 | 704.472 | 698.127 | 35.5161 | 27.3839 | 780.479 | 0.0212 | 173.581 | 1.6306 | 95.523 | 98.74 | 792 | 0.028 | -0.0024 | 482682244 | 27.369 | 698.127 | 9.8326 | 35.5155
2015-04-18 14:24 | 9.9143 | 9.8302 | 38.8273 | 705.809 | 699.449 | 35.5164 | 27.3845 | 781.479 | 0.022 | 173.198 | 1.6301 | 95.5228 | 98.74 | 792 | 0.029 | -0.0031 | 482682245 | 27.3696 | 699.449 | 9.8302 | 35.5157
2015-04-18 14:24 | 9.9126 | 9.8284 | 38.826 | 706.977 | 700.604 | 35.5161 | 27.3846 | 782.479 | 0.0179 | 173.347 | 1.6301 | 95.5274 | 98.74 | 792 | 0.028 | -0.0031 | 482682246 | 27.3697 | 700.604 | 9.8284 | 35.5155
2015-04-18 14:24 | 9.9092 | 9.8248 | 38.8234 | 708.082 | 701.698 | 35.5163 | 27.3854 | 783.479 | 0.0165 | 173.516 | 1.6301 | 95.5284 | 98.74 | 792 | 0.027 | -0.0031 | 482682247 | 27.3705 | 701.698 | 9.8248 | 35.5157
2015-04-18 14:24 | 9.9068 | 9.8224 | 38.8219 | 709.26 | 702.863 | 35.5165 | 27.386 | 784.479 | 0.0174 | 173.742 | 1.6298 | 95.5284 | 98.74 | 790.92 | 0.028 | -0.0008 | 482682248 | 27.3711 | 702.863 | 9.8223 | 35.5159
2015-04-18 14:24 | 9.9028 | 9.8181 | 38.8184 | 710.395 | 703.986 | 35.5165 | 27.3867 | 785.479 | 0.0208 | 173.618 | 1.629 | 95.5284 | 98.74 | 790.71 | 0.027 | -0.0006 | 482682249 | 27.3717 | 703.986 | 9.8181 | 35.5159
2015-04-18 14:24 | 9.8951 | 9.8104 | 38.8117 | 711.346 | 704.927 | 35.5169 | 27.3883 | 786.479 | 0.0203 | 173.077 | 1.6283 | 95.5274 | 98.74 | 791.52 | 0.026 | -0.0022 | 482682250 | 27.3732 | 704.927 | 9.8104 | 35.5161
2015-04-18 14:24 | 9.8874 | 9.8027 | 38.8059 | 711.978 | 705.552 | 35.5182 | 27.3906 | 787.479 | 0.0222 | 173.056 | 1.6277 | 95.5263 | 98.73 | 792 | 0.027 | 0.0001 | 482682251 | 27.3755 | 705.552 | 9.8027 | 35.5174
2015-04-18 14:24 | 9.8864 | 9.8016 | 38.8053 | 712.256 | 705.828 | 35.5184 | 27.391 | 788.479 | 0.0204 | 173.387 | 1.6276 | 95.5295 | 98.74 | 791.14 | 0.028 | 0.0017 | 482682252 | 27.3759 | 705.828 | 9.8016 | 35.5176
2015-04-18 14:24 | 9.8853 | 9.8005 | 38.8047 | 712.873 | 706.438 | 35.5186 | 27.3913 | 789.479 | 0.0245 | 173.147 | 1.6276 | 95.5263 | 98.74 | 790.71 | 0.028 | 0.001 | 482682253 | 27.3763 | 706.438 | 9.8004 | 35.5179
2015-04-18 14:24 | 9.8818 | 9.7969 | 38.8023 | 714.016 | 707.568 | 35.5189 | 27.3922 | 790.479 | 0.0227 | 172.633 | 1.6272 | 95.5295 | 98.74 | 791.94 | 0.028 | -0.0005 | 482682254 | 27.3771 | 707.568 | 9.7969 | 35.5182
2015-04-18 14:24 | 9.8788 | 9.7937 | 38.8009 | 715.504 | 709.04 | 35.5197 | 27.3934 | 791.479 | 0.0253 | 172.368 | 1.6261 | 95.5284 | 98.74 | 793.15 | 0.027 | -0.0002 | 482682255 | 27.3783 | 709.04 | 9.7937 | 35.519
2015-04-18 14:24 | 9.8806 | 9.7953 | 38.8047 | 717.032 | 710.552 | 35.521 | 27.3941 | 792.479 | 0.0241 | 171.407 | 1.6256 | 95.5265 | 98.74 | 795.09 | 0.027 | -0.0005 | 482682256 | 27.3791 | 710.552 | 9.7953 | 35.5205
2015-04-18 14:24 | 9.8815 | 9.796 | 38.8067 | 718.398 | 711.903 | 35.5216 | 27.3945 | 793.479 | 0.0223 | 172.579 | 1.6257 | 95.525 | 98.74 | 796.78 | 0.029 | 0.0017 | 482682257 | 27.3795 | 711.903 | 9.796 | 35.5212
2015-04-18 14:24 | 9.8813 | 9.7957 | 38.8079 | 719.576 | 713.069 | 35.5224 | 27.3951 | 794.479 | 0.0193 | 172.775 | 1.6245 | 95.5188 | 98.74 | 798.58 | 0.028 | -0.0003 | 482682258 | 27.3802 | 713.069 | 9.7957 | 35.522
2015-04-18 14:24 | 9.873 | 9.7873 | 38.8012 | 720.596 | 714.078 | 35.5235 | 27.3974 | 795.479 | 0.0183 | 172.768 | 1.624 | 95.5284 | 98.74 | 798.53 | 0.027 | -0.0001 | 482682259 | 27.3823 | 714.078 | 9.7873 | 35.5229
2015-04-18 14:24 | 9.8642 | 9.7784 | 38.794 | 721.508 | 714.98 | 35.5244 | 27.3996 | 796.479 | 0.0182 | 172.785 | 1.6216 | 95.5284 | 98.74 | 797.14 | 0.027 | 0.0032 | 482682260 | 27.3844 | 714.98 | 9.7783 | 35.5237
2015-04-18 14:24 | 9.8614 | 9.7755 | 38.7922 | 722.11 | 715.575 | 35.525 | 27.4006 | 797.479 | 0.0186 | 172.85 | 1.6203 | 95.5253 | 98.74 | 795.86 | 0.028 | -0.0031 | 482682261 | 27.3854 | 715.575 | 9.7755 | 35.5243
2015-04-18 14:24 | 9.8688 | 9.783 | 38.7988 | 721.707 | 715.176 | 35.5243 | 27.3988 | 798.479 | 0.0192 | 172.923 | 1.6203 | 95.5226 | 98.74 | 796.39 | 0.028 | -0.0014 | 482682262 | 27.3838 | 715.176 | 9.783 | 35.5239
2015-04-18 14:24 | 9.8808 | 9.795 | 38.8076 | 720.957 | 714.435 | 35.5216 | 27.3946 | 799.479 | 0.0206 | 172.965 | 1.6203 | 95.5204 | 98.74 | 797.14 | 0.027 | 0.0012 | 482682263 | 27.3799 | 714.435 | 9.795 | 35.5216
2015-04-18 14:24 | 9.8819 | 9.7961 | 38.8083 | 720.796 | 714.276 | 35.5213 | 27.3942 | 800.479 | 0.0175 | 173.004 | 1.6203 | 95.528 | 98.74 | 797.14 | 0.026 | 0.0005 | 482682264 | 27.3795 | 714.276 | 9.7961 | 35.5213
2015-04-18 14:24 | 9.8812 | 9.7953 | 38.8081 | 721.407 | 714.881 | 35.5216 | 27.3946 | 801.479 | 0.0192 | 173.049 | 1.6203 | 95.5266 | 98.74 | 796.02 | 0.029 | -0.0003 | 482682265 | 27.3799 | 714.88 | 9.7953 | 35.5216
2015-04-18 14:24 | 9.8713 | 9.7853 | 38.7998 | 722.617 | 716.077 | 35.5225 | 27.397 | 802.479 | 0.0191 | 173.099 | 1.6203 | 95.5124 | 98.74 | 795.86 | 0.029 | -0.0006 | 482682266 | 27.382 | 716.077 | 9.7853 | 35.5222
2015-04-18 14:25 | 9.8601 | 9.774 | 38.7922 | 724.06 | 717.505 | 35.5253 | 27.401 | 803.479 | 0.0206 | 173.151 | 1.6203 | 95.5253 | 98.74 | 796.45 | 0.028 | 0.0003 | 482682267 | 27.386 | 717.505 | 9.774 | 35.5247
2015-04-18 14:25 | 9.858 | 9.7717 | 38.7915 | 725.6 | 719.028 | 35.5259 | 27.4019 | 804.479 | 0.0226 | 173.218 | 1.6203 | 95.5266 | 98.74 | 798.07 | 0.027 | 0.0003 | 482682268 | 27.3868 | 719.028 | 9.7717 | 35.5253
2015-04-18 14:25 | 9.8572 | 9.7707 | 38.7911 | 727.178 | 720.589 | 35.5256 | 27.4018 | 805.479 | 0.0232 | 173.391 | 1.6203 | 95.5242 | 98.74 | 800.23 | 0.028 | -0.003 | 482682269 | 27.3867 | 720.589 | 9.7707 | 35.5251
2015-04-18 14:25 | 9.8551 | 9.7684 | 38.79 | 728.809 | 722.202 | 35.5257 | 27.4023 | 806.479 | 0.0224 | 173.45 | 1.6203 | 95.5104 | 98.74 | 802.13 | 0.028 | -0.0021 | 482682270 | 27.3872 | 722.202 | 9.7684 | 35.5252
2015-04-18 14:25 | 9.8515 | 9.7647 | 38.7876 | 730.435 | 723.811 | 35.5261 | 27.4033 | 807.479 | 0.0231 | 173.461 | 1.6203 | 95.5215 | 98.74 | 804.22 | 0.028 | 0.0015 | 482682271 | 27.3881 | 723.811 | 9.7647 | 35.5256
2015-04-18 14:25 | 9.8462 | 9.7592 | 38.7852 | 731.959 | 725.318 | 35.5282 | 27.4058 | 808.479 | 0.0189 | 173.433 | 1.6203 | 95.5295 | 98.74 | 805.77 | 0.026 | -0.0004 | 482682272 | 27.3906 | 725.318 | 9.7592 | 35.5276
2015-04-18 14:25 | 9.8374 | 9.7502 | 38.7773 | 733.383 | 726.727 | 35.5283 | 27.4075 | 809.479 | 0.0209 | 173.381 | 1.6203 | 95.5231 | 98.74 | 807.11 | 0.028 | -0.0006 | 482682273 | 27.392 | 726.727 | 9.7503 | 35.5275
2015-04-18 14:25 | 9.801 | 9.714 | 38.7424 | 734.687 | 728.016 | 35.5284 | 27.4137 | 810.479 | 0.0208 | 173.405 | 1.6203 | 95.5249 | 98.74 | 807.64 | 0.027 | -0.0031 | 482682274 | 27.3977 | 728.016 | 9.7139 | 35.5269
2015-04-18 14:25 | 9.792 | 9.7049 | 38.7346 | 735.706 | 729.024 | 35.5289 | 27.4156 | 811.479 | 0.0242 | 175.743 | 1.6204 | 95.518 | 98.74 | 807.75 | 0.029 | 0.0011 | 482682275 | 27.3995 | 729.024 | 9.7048 | 35.5272
2015-04-18 14:25 | 9.7919 | 9.7047 | 38.7351 | 736.194 | 729.508 | 35.529 | 27.4158 | 812.479 | 0.021 | 176.035 | 1.6204 | 95.5167 | 98.74 | 807.43 | 0.028 | 0.0016 | 482682276 | 27.3999 | 729.508 | 9.7047 | 35.5276
2015-04-18 14:25 | 9.7988 | 9.7115 | 38.7418 | 736.109 | 729.424 | 35.5289 | 27.4145 | 813.479 | 0.0202 | 173.972 | 1.6204 | 95.5273 | 98.74 | 806.62 | 0.027 | -0.0023 | 482682277 | 27.3988 | 729.423 | 9.7116 | 35.5278
2015-04-18 14:25 | 9.8126 | 9.7253 | 38.757 | 736.296 | 729.608 | 35.5302 | 27.4131 | 814.479 | 0.0225 | 173.853 | 1.6204 | 95.5074 | 98.74 | 804.65 | 0.028 | -0.0012 | 482682278 | 27.3979 | 729.608 | 9.7253 | 35.5297
2015-04-18 14:25 | 9.8218 | 9.7343 | 38.7635 | 736.639 | 729.948 | 35.5275 | 27.4095 | 815.479 | 0.0213 | 171.889 | 1.6206 | 95.5106 | 98.74 | 802.56 | 0.028 | 0.0008 | 482682279 | 27.3944 | 729.948 | 9.7344 | 35.5272
2015-04-18 14:25 | 9.8229 | 9.7356 | 38.7661 | 736.326 | 729.638 | 35.5289 | 27.4104 | 816.479 | 0.0202 | 171.838 | 1.6255 | 95.5213 | 98.74 | 802.66 | 0.028 | 0.0007 | 482682280 | 27.3955 | 729.638 | 9.7355 | 35.5288
2015-04-18 14:25 | 9.8398 | 9.7525 | 38.781 | 735.201 | 728.525 | 35.5278 | 27.4067 | 817.479 | 0.0218 | 173.485 | 1.6257 | 95.5187 | 98.74 | 805.66 | 0.027 | -0.0004 | 482682281 | 27.392 | 728.525 | 9.7525 | 35.5281
2015-04-18 14:25 | 9.8438 | 9.7566 | 38.7841 | 734.471 | 727.803 | 35.5273 | 27.4056 | 818.479 | 0.0235 | 173.707 | 1.6257 | 95.5252 | 98.74 | 808.48 | 0.027 | -0.0006 | 482682282 | 27.391 | 727.803 | 9.7565 | 35.5277
2015-04-18 14:25 | 9.844 | 9.7567 | 38.7844 | 734.878 | 728.205 | 35.5274 | 27.4057 | 819.479 | 0.0248 | 173.758 | 1.625 | 95.5184 | 98.74 | 806.7 | 0.027 | 6.3245e-20 | 482682283 | 27.391 | 728.206 | 9.7567 | 35.5277
2015-04-18 14:25 | 9.8452 | 9.7575 | 38.7849 | 736.411 | 729.722 | 35.5261 | 27.4045 | 820.479 | 0.0225 | 173.792 | 1.6212 | 95.5149 | 98.74 | 804.81 | 0.027 | 3.1623e-20 | 482682284 | 27.3897 | 729.722 | 9.7577 | 35.5263
2015-04-18 14:25 | 9.8007 | 9.7133 | 38.7421 | 738.549 | 731.836 | 35.5259 | 27.4118 | 821.479 | 0.0206 | 173.834 | 1.6204 | 95.5188 | 98.74 | 806.15 | 0.027 | 0.0002 | 482682285 | 27.3963 | 731.836 | 9.7132 | 35.5251
2015-04-18 14:25 | 9.7731 | 9.6854 | 38.7182 | 740.626 | 733.891 | 35.5283 | 27.4184 | 822.479 | 0.0182 | 173.976 | 1.6204 | 95.5103 | 43.13 | 809.73 | 0.027 | 0.0016 | 482682286 | 27.4024 | 733.891 | 9.6854 | 35.5268
2015-04-18 14:25 | 9.7661 | 9.6783 | 38.7123 | 742.332 | 735.579 | 35.5283 | 27.4196 | 823.479 | 0.0225 | 174.503 | 1.6204 | 95.5166 | 43.67 | 812.52 | 0.027 | 0.0004 | 482682287 | 27.4036 | 735.579 | 9.6783 | 35.5268
2015-04-18 14:25 | 9.7617 | 9.6737 | 38.7098 | 743.866 | 737.096 | 35.5292 | 27.4212 | 824.479 | 0.0242 | 175.938 | 1.6204 | 95.507 | 98.74 | 814.07 | 0.026 | -0.0008 | 482682288 | 27.4051 | 737.096 | 9.6737 | 35.5278
2015-04-18 14:25 | 9.7627 | 9.6745 | 38.7118 | 745.569 | 738.78 | 35.5294 | 27.4211 | 825.479 | 0.0263 | 175.992 | 1.6204 | 95.5098 | 98.73 | 815.14 | 0.028 | 0.0007 | 482682289 | 27.4052 | 738.781 | 9.6745 | 35.5281
2015-04-18 14:25 | 9.763 | 9.6746 | 38.7131 | 747.491 | 740.682 | 35.5293 | 27.4211 | 826.479 | 0.021 | 175.289 | 1.6204 | 95.5082 | 98.74 | 815.14 | 0.029 | 0.0009 | 482682290 | 27.4053 | 740.682 | 9.6746 | 35.5283
2015-04-18 14:25 | 9.7628 | 9.6742 | 38.7136 | 749.274 | 742.445 | 35.5291 | 27.421 | 827.479 | 0.018 | 175.161 | 1.6208 | 95.514 | 98.74 | 814.07 | 0.029 | 0.0002 | 482682291 | 27.4053 | 742.445 | 9.6742 | 35.5282
2015-04-18 14:25 | 9.7623 | 9.6735 | 38.7134 | 750.142 | 743.304 | 35.5289 | 27.4209 | 828.479 | 0.0209 | 175.089 | 1.6215 | 95.5253 | 98.74 | 813.86 | 0.027 | 0.004 | 482682292 | 27.4052 | 743.304 | 9.6735 | 35.5281
2015-04-18 14:25 | 9.7645 | 9.6758 | 38.7151 | 749.29 | 742.461 | 35.5286 | 27.4204 | 829.479 | 0.0196 | 174.7 | 1.6249 | 95.5095 | 98.74 | 813.86 | 0.028 | 0.0008 | 482682293 | 27.4048 | 742.461 | 9.6759 | 35.528
2015-04-18 14:25 | 9.765 | 9.6765 | 38.7152 | 748.339 | 741.52 | 35.5286 | 27.4202 | 830.479 | 0.0177 | 174.964 | 1.6254 | 95.503 | 98.74 | 813.88 | 0.028 | -0.0022 | 482682294 | 27.4048 | 741.52 | 9.6764 | 35.5281
2015-04-18 14:25 | 9.7653 | 9.6767 | 38.7154 | 748.222 | 741.405 | 35.5285 | 27.4201 | 831.479 | 0.0228 | 174.579 | 1.6263 | 95.5091 | 98.74 | 815.12 | 0.027 | -0.0029 | 482682295 | 27.4047 | 741.405 | 9.6767 | 35.5281
2015-04-18 14:25 | 9.7657 | 9.677 | 38.7162 | 748.828 | 742.004 | 35.5287 | 27.4202 | 832.479 | 0.0215 | 173.571 | 1.6269 | 95.5038 | 98.74 | 814.87 | 0.028 | 0.0003 | 482682296 | 27.4048 | 742.004 | 9.6771 | 35.5283
2015-04-18 14:25 | 9.7643 | 9.6755 | 38.7157 | 749.987 | 743.15 | 35.5289 | 27.4206 | 833.479 | 0.0201 | 173.105 | 1.6264 | 95.5128 | 98.74 | 812.63 | 0.028 | 0.0031 | 482682297 | 27.4053 | 743.15 | 9.6756 | 35.5285
2015-04-18 14:25 | 9.7617 | 9.6727 | 38.7136 | 751.544 | 744.691 | 35.5287 | 27.421 | 834.479 | 0.0218 | 172.975 | 1.6265 | 95.5089 | 98.74 | 811.4 | 0.028 | 0.0026 | 482682298 | 27.4055 | 744.691 | 9.6727 | 35.5283
2015-04-18 14:25 | 9.7499 | 9.6608 | 38.7027 | 753.255 | 746.383 | 35.5286 | 27.4229 | 835.479 | 0.0246 | 174.263 | 1.6264 | 95.5046 | 98.73 | 813.75 | 0.028 | 0.0005 | 482682299 | 27.4072 | 746.383 | 9.6608 | 35.5279
2015-04-18 14:25 | 9.7375 | 9.6483 | 38.6907 | 754.965 | 748.074 | 35.5279 | 27.4244 | 836.479 | 0.0231 | 174.412 | 1.6255 | 95.5263 | 98.74 | 816.91 | 0.027 | -0.0002 | 482682300 | 27.4086 | 748.074 | 9.6483 | 35.527
2015-04-18 14:25 | 9.7364 | 9.647 | 38.6909 | 756.498 | 749.59 | 35.5284 | 27.4251 | 837.479 | 0.0218 | 174.441 | 1.6234 | 95.5185 | 98.74 | 819.34 | 0.027 | -0.0002 | 482682301 | 27.4093 | 749.59 | 9.647 | 35.5276
2015-04-18 14:25 | 9.735 | 9.6455 | 38.6899 | 757.817 | 750.895 | 35.528 | 27.425 | 838.479 | 0.0243 | 174.523 | 1.6213 | 95.5106 | 98.74 | 822.62 | 0.028 | -0.0016 | 482682302 | 27.4093 | 750.895 | 9.6455 | 35.5273
2015-04-18 14:25 | 9.7293 | 9.6396 | 38.6831 | 758.849 | 751.916 | 35.5263 | 27.4247 | 839.479 | 0.0235 | 174.728 | 1.6205 | 95.5249 | 98.74 | 825.27 | 0.028 | -0.0008 | 482682303 | 27.4088 | 751.916 | 9.6396 | 35.5255
2015-04-18 14:25 | 9.7027 | 9.6131 | 38.6532 | 759.577 | 752.635 | 35.522 | 27.4257 | 840.479 | 0.0205 | 175.077 | 1.6205 | 95.5203 | 98.74 | 826.71 | 0.027 | -0.0017 | 482682304 | 27.4095 | 752.635 | 9.6131 | 35.5206
2015-04-18 14:25 | 9.6918 | 9.6021 | 38.6464 | 760.138 | 753.191 | 35.5256 | 27.4304 | 841.479 | 0.0206 | 175.201 | 1.6205 | 95.5272 | 98.74 | 826.71 | 0.028 | -0.0006 | 482682305 | 27.4141 | 753.191 | 9.6022 | 35.524
2015-04-18 14:25 | 9.6889 | 9.5993 | 38.6438 | 760.892 | 753.937 | 35.5252 | 27.4306 | 842.479 | 0.0196 | 175.266 | 1.6205 | 95.5186 | 98.73 | 826.96 | 0.028 | -0.0007 | 482682306 | 27.4144 | 753.936 | 9.5992 | 35.5239
2015-04-18 14:25 | 9.6751 | 9.5854 | 38.6282 | 761.896 | 754.929 | 35.5225 | 27.4308 | 843.479 | 0.0219 | 175.294 | 1.6205 | 95.5187 | 98.74 | 826.73 | 0.028 | -0.0026 | 482682307 | 27.4144 | 754.929 | 9.5854 | 35.5209
2015-04-18 14:25 | 9.6328 | 9.5431 | 38.5809 | 763.071 | 756.092 | 35.5159 | 27.4328 | 844.479 | 0.0224 | 175.299 | 1.6205 | 95.5125 | 98.74 | 826.71 | 0.028 | 0.0005 | 482682308 | 27.4156 | 756.092 | 9.5432 | 35.5133
2015-04-18 14:25 | 9.5564 | 9.4671 | 38.4965 | 764.346 | 757.352 | 35.5051 | 27.437 | 845.479 | 0.0212 | 175.325 | 1.6205 | 95.5172 | 98.74 | 825.21 | 0.028 | 0.0002 | 482682309 | 27.4188 | 757.352 | 9.467 | 35.501
2015-04-18 14:25 | 9.5329 | 9.4435 | 38.4719 | 765.476 | 758.47 | 35.5025 | 27.4389 | 846.479 | 0.0214 | 175.361 | 1.6205 | 95.5227 | 98.74 | 823.29 | 0.028 | -0.0004 | 482682310 | 27.4206 | 758.47 | 9.4435 | 35.4982
2015-04-18 14:25 | 9.5222 | 9.4327 | 38.4613 | 766.348 | 759.333 | 35.5015 | 27.4399 | 847.479 | 0.0185 | 175.42 | 1.6205 | 95.52 | 98.74 | 821.73 | 0.028 | -0.0006 | 482682311 | 27.4218 | 759.333 | 9.4328 | 35.4975
2015-04-18 14:25 | 9.5182 | 9.4288 | 38.4582 | 766.873 | 759.852 | 35.5015 | 27.4406 | 848.479 | 0.0145 | 175.464 | 1.6205 | 95.5234 | 98.74 | 821.84 | 0.028 | -0.0043 | 482682312 | 27.4229 | 759.852 | 9.4287 | 35.4979
2015-04-18 14:25 | 9.5191 | 9.4295 | 38.4601 | 767.239 | 760.214 | 35.502 | 27.4408 | 849.479 | 0.015 | 175.491 | 1.6205 | 95.5177 | 98.74 | 823.71 | 0.028 | -0.0021 | 482682313 | 27.4234 | 760.214 | 9.4296 | 35.4989
2015-04-18 14:25 | 9.517 | 9.4274 | 38.4584 | 767.98 | 760.947 | 35.5016 | 27.4409 | 850.479 | 0.0201 | 175.517 | 1.6205 | 95.5206 | 98.74 | 824.46 | 0.028 | -0.0022 | 482682314 | 27.4237 | 760.947 | 9.4274 | 35.4988
2015-04-18 14:25 | 9.514 | 9.4243 | 38.457 | 769.038 | 761.993 | 35.5022 | 27.4419 | 851.479 | 0.0181 | 175.536 | 1.6205 | 95.5266 | 98.74 | 825.21 | 0.027 | -0.0015 | 482682315 | 27.425 | 761.993 | 9.4243 | 35.4998
2015-04-18 14:25 | 9.5064 | 9.4166 | 38.45 | 770.26 | 763.201 | 35.5019 | 27.4429 | 852.479 | 0.0198 | 175.552 | 1.6205 | 95.5249 | 98.73 | 828.86 | 0.027 | -0.0016 | 482682316 | 27.4261 | 763.201 | 9.4166 | 35.4995
2015-04-18 14:25 | 9.502 | 9.4121 | 38.4466 | 771.42 | 764.349 | 35.502 | 27.4437 | 853.479 | 0.0199 | 175.56 | 1.6205 | 95.5199 | 98.74 | 831.7 | 0.028 | -0.0018 | 482682317 | 27.4271 | 764.349 | 9.4121 | 35.4998
2015-04-18 14:25 | 9.5003 | 9.4103 | 38.4476 | 772.418 | 765.335 | 35.504 | 27.4456 | 854.479 | 0.0208 | 175.58 | 1.6205 | 95.5209 | 98.74 | 832.39 | 0.028 | -0.0006 | 482682318 | 27.4291 | 765.336 | 9.4103 | 35.5021
2015-04-18 14:25 | 9.4984 | 9.4082 | 38.4489 | 773.32 | 766.227 | 35.5066 | 27.448 | 855.479 | 0.0188 | 175.581 | 1.6205 | 95.5255 | 98.74 | 833.25 | 0.027 | -0.0006 | 482682319 | 27.4316 | 766.228 | 9.4083 | 35.5049
2015-04-18 14:25 | 9.4976 | 9.4074 | 38.4497 | 774.071 | 766.971 | 35.5076 | 27.4489 | 856.479 | 0.0178 | 175.603 | 1.6205 | 95.5218 | 98.74 | 834.64 | 0.027 | -0.0012 | 482682320 | 27.4327 | 766.971 | 9.4074 | 35.5061
2015-04-18 14:25 | 9.4968 | 9.4065 | 38.4491 | 774.596 | 767.49 | 35.5074 | 27.4489 | 857.479 | 0.0198 | 175.631 | 1.6205 | 95.5209 | 98.74 | 835.71 | 0.028 | -0.0027 | 482682321 | 27.4328 | 767.489 | 9.4065 | 35.5061
2015-04-18 14:25 | 9.4969 | 9.4065 | 38.4494 | 774.935 | 767.825 | 35.5073 | 27.4489 | 858.479 | 0.0177 | 175.654 | 1.6205 | 95.5209 | 98.74 | 835.71 | 0.026 | -0.0006 | 482682322 | 27.4329 | 767.825 | 9.4066 | 35.5062
2015-04-18 14:25 | 9.4953 | 9.405 | 38.4487 | 775.532 | 768.415 | 35.5077 | 27.4494 | 859.479 | 0.019 | 175.668 | 1.6205 | 95.5231 | 98.74 | 835.34 | 0.027 | -0.0006 | 482682323 | 27.4335 | 768.415 | 9.4049 | 35.5067
2015-04-18 14:25 | 9.4993 | 9.4088 | 38.4563 | 776.472 | 769.345 | 35.5109 | 27.4513 | 860.479 | 0.0187 | 175.661 | 1.6205 | 95.5188 | 98.74 | 834.31 | 0.028 | -0.0006 | 482682324 | 27.4356 | 769.345 | 9.4088 | 35.5101
2015-04-18 14:25 | 9.5002 | 9.4095 | 38.4591 | 777.683 | 770.543 | 35.5123 | 27.4523 | 861.479 | 0.0181 | 175.66 | 1.6205 | 95.5196 | 98.74 | 833.16 | 0.027 | -0.0002 | 482682325 | 27.4366 | 770.543 | 9.4095 | 35.5117
2015-04-18 14:25 | 9.5012 | 9.4104 | 38.4612 | 779.099 | 771.943 | 35.5127 | 27.4524 | 862.479 | 0.0211 | 175.664 | 1.6206 | 95.5173 | 98.74 | 833.14 | 0.028 | -0.0006 | 482682326 | 27.4368 | 771.943 | 9.4104 | 35.5122
2015-04-18 14:26 | 9.5036 | 9.4125 | 38.4655 | 780.577 | 773.405 | 35.5141 | 27.4531 | 863.479 | 0.0228 | 175.647 | 1.6206 | 95.5226 | 98.74 | 833.52 | 0.028 | -0.0006 | 482682327 | 27.4376 | 773.405 | 9.4126 | 35.5136
2015-04-18 14:26 | 9.5067 | 9.4154 | 38.4713 | 781.866 | 774.68 | 35.5162 | 27.4543 | 864.479 | 0.0217 | 175.598 | 1.6206 | 95.5188 | 98.74 | 834.43 | 0.027 | -0.0006 | 482682328 | 27.4389 | 774.68 | 9.4154 | 35.516
2015-04-18 14:26 | 9.513 | 9.4216 | 38.4796 | 782.799 | 775.602 | 35.518 | 27.4547 | 865.479 | 0.0193 | 175.593 | 1.6206 | 95.5178 | 98.74 | 834.64 | 0.027 | -0.0006 | 482682329 | 27.4394 | 775.602 | 9.4216 | 35.5179
2015-04-18 14:26 | 9.5156 | 9.4242 | 38.4826 | 783.211 | 776.01 | 35.5183 | 27.4545 | 866.479 | 0.0222 | 175.565 | 1.6206 | 95.5196 | 98.74 | 836.03 | 0.027 | -0.0006 | 482682330 | 27.4392 | 776.01 | 9.4242 | 35.5183
2015-04-18 14:26 | 9.5164 | 9.4249 | 38.4837 | 783.496 | 776.292 | 35.5184 | 27.4545 | 867.479 | 0.0228 | 175.5 | 1.6206 | 95.5109 | 98.74 | 838.24 | 0.028 | -0.0006 | 482682331 | 27.4392 | 776.292 | 9.4249 | 35.5185
2015-04-18 14:26 | 9.5236 | 9.432 | 38.4949 | 784.248 | 777.036 | 35.5224 | 27.4564 | 868.479 | 0.0213 | 175.454 | 1.6206 | 95.5055 | 98.74 | 839.57 | 0.028 | -0.0006 | 482682332 | 27.4413 | 777.036 | 9.432 | 35.5226
2015-04-18 14:26 | 9.5403 | 9.4485 | 38.5169 | 785.332 | 778.108 | 35.5277 | 27.4578 | 869.479 | 0.0179 | 175.503 | 1.6206 | 95.5059 | 98.74 | 840.59 | 0.028 | -0.0006 | 482682333 | 27.443 | 778.108 | 9.4485 | 35.5284
2015-04-18 14:26 | 9.5477 | 9.4557 | 38.5265 | 786.54 | 779.301 | 35.5296 | 27.4581 | 870.479 | 0.0144 | 175.113 | 1.6206 | 95.5166 | 98.74 | 842.41 | 0.027 | -0.0006 | 482682334 | 27.4434 | 779.302 | 9.4556 | 35.5304
2015-04-18 14:26 | 9.5595 | 9.4672 | 38.5422 | 787.606 | 780.357 | 35.5336 | 27.4593 | 871.479 | 0.0138 | 174.28 | 1.6206 | 95.526 | 98.74 | 843.7 | 0.026 | -0.0006 | 482682335 | 27.4446 | 780.356 | 9.4673 | 35.5345
2015-04-18 14:26 | 9.5788 | 9.4863 | 38.5682 | 788.564 | 781.304 | 35.5405 | 27.4615 | 872.479 | 0.014 | 174.503 | 1.6206 | 95.5245 | 98.74 | 844.71 | 0.027 | -0.0013 | 482682336 | 27.4471 | 781.304 | 9.4863 | 35.5419
2015-04-18 14:26 | 9.5934 | 9.5007 | 38.5881 | 789.396 | 782.126 | 35.5461 | 27.4635 | 873.479 | 0.0137 | 174.393 | 1.6206 | 95.523 | 98.74 | 842.78 | 0.026 | -0.0025 | 482682337 | 27.4491 | 782.126 | 9.5008 | 35.5476
2015-04-18 14:26 | 9.5845 | 9.4918 | 38.58 | 789.984 | 782.708 | 35.5466 | 27.4654 | 874.479 | 0.0161 | 174.023 | 1.6206 | 95.5249 | 98.74 | 838.23 | 0.028 | -0.001 | 482682338 | 27.4507 | 782.708 | 9.4918 | 35.5477
2015-04-18 14:26 | 9.5802 | 9.4875 | 38.5761 | 790.205 | 782.927 | 35.5471 | 27.4665 | 875.479 | 0.0171 | 174.763 | 1.6197 | 95.518 | 98.74 | 836.42 | 0.028 | -0.0031 | 482682339 | 27.4516 | 782.927 | 9.4875 | 35.5479
2015-04-18 14:26 | 9.5788 | 9.4861 | 38.5751 | 790.374 | 783.094 | 35.5474 | 27.467 | 876.479 | 0.0178 | 174.69 | 1.6183 | 95.5226 | 98.74 | 840.16 | 0.029 | -0.0032 | 482682340 | 27.452 | 783.094 | 9.4861 | 35.5481
2015-04-18 14:26 | 9.5805 | 9.4877 | 38.5799 | 791.107 | 783.818 | 35.5505 | 27.4691 | 877.479 | 0.0201 | 174.082 | 1.6178 | 95.5234 | 98.74 | 839.41 | 0.026 | -0.0029 | 482682341 | 27.454 | 783.818 | 9.4877 | 35.5511
2015-04-18 14:26 | 9.5765 | 9.4835 | 38.5783 | 792.352 | 785.05 | 35.5524 | 27.4713 | 878.479 | 0.0168 | 174.467 | 1.6167 | 95.5223 | 98.74 | 837.16 | 0.028 | -0.0006 | 482682342 | 27.456 | 785.05 | 9.4835 | 35.5528
2015-04-18 14:26 | 9.5713 | 9.4781 | 38.5742 | 793.902 | 786.583 | 35.5528 | 27.4725 | 879.479 | 0.0153 | 174.761 | 1.6157 | 95.5134 | 98.74 | 841.61 | 0.028 | -0.0027 | 482682343 | 27.4571 | 786.583 | 9.4782 | 35.5531
2015-04-18 14:26 | 9.5476 | 9.4544 | 38.5481 | 795.523 | 788.185 | 35.5491 | 27.4736 | 880.479 | 0.0176 | 174.864 | 1.6157 | 95.5176 | 98.74 | 845.57 | 0.028 | -0.0009 | 482682344 | 27.4576 | 788.185 | 9.4544 | 35.5487
2015-04-18 14:26 | 9.5109 | 9.4178 | 38.5086 | 796.968 | 789.614 | 35.5448 | 27.4763 | 881.479 | 0.0181 | 175.013 | 1.6146 | 95.5221 | 98.74 | 846.75 | 0.027 | -0.0006 | 482682345 | 27.4598 | 789.614 | 9.4178 | 35.5435
2015-04-18 14:26 | 9.4975 | 9.4043 | 38.4967 | 798.163 | 790.796 | 35.5453 | 27.479 | 882.479 | 0.0186 | 175.637 | 1.6137 | 95.5231 | 98.74 | 848.63 | 0.027 | -0.0006 | 482682346 | 27.4622 | 790.796 | 9.4044 | 35.5438
2015-04-18 14:26 | 9.4955 | 9.4022 | 38.4952 | 798.99 | 791.615 | 35.5453 | 27.4794 | 883.479 | 0.0192 | 175.742 | 1.6133 | 95.5127 | 98.74 | 850.68 | 0.027 | -0.0023 | 482682347 | 27.4627 | 791.614 | 9.4022 | 35.544
2015-04-18 14:26 | 9.4942 | 9.4009 | 38.4945 | 799.417 | 792.036 | 35.5456 | 27.4797 | 884.479 | 0.0225 | 174.82 | 1.6133 | 95.5086 | 98.74 | 852.41 | 0.028 | -0.0015 | 482682348 | 27.4632 | 792.036 | 9.4009 | 35.5443
2015-04-18 14:26 | 9.4999 | 9.4066 | 38.5003 | 799.336 | 791.956 | 35.5456 | 27.4788 | 885.479 | 0.019 | 174.762 | 1.6133 | 95.5168 | 98.74 | 853.28 | 0.028 | -0.0006 | 482682349 | 27.4625 | 791.956 | 9.4066 | 35.5447
2015-04-18 14:26 | 9.5217 | 9.4282 | 38.5247 | 799.287 | 791.908 | 35.5486 | 27.4776 | 886.479 | 0.0218 | 174.738 | 1.6138 | 95.5263 | 98.74 | 853.71 | 0.027 | -0.0018 | 482682350 | 27.4618 | 791.908 | 9.4283 | 35.5484
2015-04-18 14:26 | 9.5065 | 9.4131 | 38.5053 | 799.803 | 792.418 | 35.5438 | 27.4763 | 887.479 | 0.0232 | 175.037 | 1.6148 | 95.5134 | 98.73 | 853.71 | 0.027 | -0.0022 | 482682351 | 27.4602 | 792.418 | 9.4131 | 35.5432
2015-04-18 14:26 | 9.4842 | 9.3907 | 38.4866 | 800.937 | 793.539 | 35.5464 | 27.482 | 888.479 | 0.0248 | 175.184 | 1.615 | 95.5134 | 98.74 | 853.71 | 0.027 | -0.0006 | 482682352 | 27.4656 | 793.539 | 9.3908 | 35.5453
2015-04-18 14:26 | 9.4764 | 9.3828 | 38.4814 | 802.267 | 794.855 | 35.5483 | 27.4849 | 889.479 | 0.0193 | 175.215 | 1.6142 | 95.5135 | 98.74 | 853.76 | 0.026 | -0.0006 | 482682353 | 27.4683 | 794.855 | 9.3828 | 35.5471
2015-04-18 14:26 | 9.4701 | 9.3764 | 38.4767 | 803.401 | 795.976 | 35.5491 | 27.4865 | 890.479 | 0.0148 | 175.247 | 1.6136 | 95.5068 | 98.74 | 854.95 | 0.027 | -0.0006 | 482682354 | 27.47 | 795.976 | 9.3765 | 35.5479
2015-04-18 14:26 | 9.4685 | 9.3747 | 38.4758 | 804.459 | 797.022 | 35.5492 | 27.4869 | 891.479 | 0.0131 | 175.263 | 1.6133 | 95.52 | 98.74 | 855 | 0.028 | -0.0006 | 482682355 | 27.4704 | 797.022 | 9.3747 | 35.5481
2015-04-18 14:26 | 9.4652 | 9.3712 | 38.4733 | 805.765 | 798.313 | 35.5492 | 27.4875 | 892.479 | 0.0168 | 175.264 | 1.6133 | 95.5133 | 98.74 | 854.89 | 0.027 | -0.0006 | 482682356 | 27.471 | 798.313 | 9.3712 | 35.5482
2015-04-18 14:26 | 9.4645 | 9.3704 | 38.4738 | 807.259 | 799.79 | 35.5495 | 27.4879 | 893.479 | 0.0161 | 175.267 | 1.6133 | 95.5232 | 98.74 | 853.69 | 0.027 | -0.0006 | 482682357 | 27.4715 | 799.79 | 9.3704 | 35.5486
2015-04-18 14:26 | 9.4646 | 9.3703 | 38.4746 | 808.641 | 801.158 | 35.5495 | 27.4879 | 894.479 | 0.0185 | 175.301 | 1.6133 | 95.5231 | 98.74 | 853.46 | 0.027 | -0.0006 | 482682358 | 27.4716 | 801.158 | 9.3703 | 35.5487
2015-04-18 14:26 | 9.4629 | 9.3685 | 38.4734 | 809.716 | 802.22 | 35.5494 | 27.4881 | 895.479 | 0.0168 | 175.338 | 1.6133 | 95.5197 | 98.74 | 854.68 | 0.028 | -0.0031 | 482682359 | 27.4718 | 802.22 | 9.3685 | 35.5487
2015-04-18 14:26 | 9.4628 | 9.3683 | 38.4734 | 810.365 | 802.862 | 35.5492 | 27.488 | 896.479 | 0.0197 | 175.318 | 1.6133 | 95.5261 | 98.74 | 856.93 | 0.027 | -0.0007 | 482682360 | 27.4717 | 802.862 | 9.3683 | 35.5486
2015-04-18 14:26 | 9.4636 | 9.3691 | 38.4745 | 810.544 | 803.039 | 35.5493 | 27.488 | 897.479 | 0.0193 | 175.297 | 1.6133 | 95.5009 | 98.74 | 857.64 | 0.029 | -0.0006 | 482682361 | 27.4718 | 803.039 | 9.3691 | 35.5488
2015-04-18 14:26 | 9.4642 | 9.3697 | 38.475 | 810.735 | 803.228 | 35.5491 | 27.4877 | 898.479 | 0.0189 | 175.47 | 1.6133 | 95.5037 | 98.74 | 858.68 | 0.028 | -0.0007 | 482682362 | 27.4716 | 803.228 | 9.3697 | 35.5486
2015-04-18 14:26 | 9.4584 | 9.3638 | 38.4688 | 811.169 | 803.657 | 35.5483 | 27.488 | 899.479 | 0.0215 | 175.478 | 1.6133 | 95.5163 | 98.74 | 859.18 | 0.027 | -0.0025 | 482682363 | 27.4719 | 803.657 | 9.3638 | 35.5477
2015-04-18 14:26 | 9.4521 | 9.3575 | 38.4631 | 811.661 | 804.144 | 35.5485 | 27.4892 | 900.479 | 0.0226 | 175.49 | 1.6133 | 95.5074 | 98.74 | 860.62 | 0.028 | -0.0014 | 482682364 | 27.473 | 804.143 | 9.3575 | 35.5478
2015-04-18 14:26 | 9.4508 | 9.3562 | 38.4621 | 812.205 | 804.681 | 35.5484 | 27.4894 | 901.479 | 0.0211 | 175.54 | 1.6132 | 95.5109 | 98.74 | 861.43 | 0.028 | -0.0007 | 482682365 | 27.4732 | 804.682 | 9.3562 | 35.5478
2015-04-18 14:26 | 9.4486 | 9.3539 | 38.4602 | 812.99 | 805.458 | 35.5483 | 27.4896 | 902.479 | 0.0192 | 175.59 | 1.6132 | 95.5189 | 98.74 | 862.6 | 0.027 | -0.0006 | 482682366 | 27.4734 | 805.458 | 9.3539 | 35.5477
2015-04-18 14:26 | 9.4478 | 9.3529 | 38.46 | 814.043 | 806.499 | 35.5483 | 27.4899 | 903.479 | 0.0164 | 175.666 | 1.6133 | 95.4919 | 98.74 | 862.71 | 0.028 | -0.0006 | 482682367 | 27.4737 | 806.499 | 9.353 | 35.5478
2015-04-18 14:26 | 9.4467 | 9.3517 | 38.4597 | 815.318 | 807.76 | 35.5485 | 27.4902 | 904.479 | 0.0143 | 175.598 | 1.6134 | 95.5188 | 98.74 | 862.71 | 0.027 | -0.0006 | 482682368 | 27.474 | 807.76 | 9.3517 | 35.548
2015-04-18 14:26 | 9.4434 | 9.3482 | 38.4566 | 816.704 | 809.13 | 35.548 | 27.4903 | 905.479 | 0.015 | 175.765 | 1.6134 | 95.5231 | 98.74 | 862.71 | 0.027 | -0.0016 | 482682369 | 27.4741 | 809.13 | 9.3483 | 35.5474
2015-04-18 14:26 | 9.4392 | 9.344 | 38.4526 | 818.114 | 810.525 | 35.5473 | 27.4905 | 906.479 | 0.0154 | 175.78 | 1.6134 | 95.5102 | 98.74 | 862.18 | 0.027 | -0.0031 | 482682370 | 27.4742 | 810.525 | 9.344 | 35.5467
2015-04-18 14:26 | 9.4355 | 9.3401 | 38.449 | 819.578 | 811.972 | 35.5466 | 27.4907 | 907.479 | 0.0161 | 175.812 | 1.6134 | 95.5199 | 98.74 | 861.43 | 0.027 | -0.0031 | 482682371 | 27.4743 | 811.972 | 9.3401 | 35.5461
2015-04-18 14:26 | 9.4258 | 9.3302 | 38.4386 | 821.098 | 813.475 | 35.545 | 27.491 | 908.479 | 0.0155 | 175.726 | 1.6134 | 95.4941 | 98.74 | 861.32 | 0.028 | -0.0036 | 482682372 | 27.4745 | 813.475 | 9.3302 | 35.5442
2015-04-18 14:26 | 9.4212 | 9.3255 | 38.4354 | 822.631 | 814.991 | 35.5456 | 27.4923 | 909.479 | 0.0191 | 176.147 | 1.6132 | 95.5091 | 98.74 | 860.14 | 0.027 | -0.005 | 482682373 | 27.4757 | 814.991 | 9.3255 | 35.5448
2015-04-18 14:26 | 9.4215 | 9.3256 | 38.4367 | 823.922 | 816.267 | 35.546 | 27.4925 | 910.479 | 0.0192 | 175.852 | 1.6134 | 95.5081 | 98.74 | 859.66 | 0.028 | -0.0006 | 482682374 | 27.4761 | 816.267 | 9.3256 | 35.5453
2015-04-18 14:26 | 9.419 | 9.323 | 38.4348 | 824.887 | 817.221 | 35.5459 | 27.4929 | 911.479 | 0.0178 | 175.574 | 1.6133 | 95.5045 | 98.74 | 860.35 | 0.028 | -0.0007 | 482682375 | 27.4765 | 817.221 | 9.323 | 35.5452
2015-04-18 14:26 | 9.4219 | 9.326 | 38.4378 | 824.788 | 817.123 | 35.546 | 27.4925 | 912.479 | 0.0187 | 175.684 | 1.6134 | 95.4988 | 98.74 | 862.12 | 0.028 | -0.0029 | 482682376 | 27.4762 | 817.123 | 9.326 | 35.5456
2015-04-18 14:26 | 9.4282 | 9.3324 | 38.4431 | 823.581 | 815.93 | 35.5456 | 27.4912 | 913.479 | 0.0196 | 176.045 | 1.6134 | 95.5005 | 98.74 | 863.41 | 0.027 | -0.0032 | 482682377 | 27.475 | 815.93 | 9.3324 | 35.5454
2015-04-18 14:26 | 9.4318 | 9.336 | 38.447 | 822.594 | 814.953 | 35.5464 | 27.4911 | 914.479 | 0.0186 | 175.811 | 1.6142 | 95.4958 | 98.74 | 866.52 | 0.028 | -0.0031 | 482682378 | 27.4751 | 814.954 | 9.336 | 35.5463
2015-04-18 14:26 | 9.4369 | 9.3411 | 38.452 | 822.244 | 814.608 | 35.5466 | 27.4905 | 915.479 | 0.021 | 175.669 | 1.614 | 95.4796 | 98.74 | 868.34 | 0.028 | -0.0012 | 482682379 | 27.4746 | 814.608 | 9.3411 | 35.5466
2015-04-18 14:26 | 9.4367 | 9.3409 | 38.4524 | 822.767 | 815.125 | 35.5469 | 27.4907 | 916.479 | 0.0218 | 175.828 | 1.6137 | 95.496 | 98.74 | 865.4 | 0.028 | -0.0006 | 482682380 | 27.4749 | 815.125 | 9.3409 | 35.547
2015-04-18 14:26 | 9.4323 | 9.3364 | 38.4475 | 824.094 | 816.438 | 35.5457 | 27.4906 | 917.479 | 0.0188 | 175.955 | 1.6137 | 95.5115 | 98.74 | 864.97 | 0.028 | -0.0006 | 482682381 | 27.4745 | 816.437 | 9.3364 | 35.5456
2015-04-18 14:26 | 9.4249 | 9.3287 | 38.4408 | 825.812 | 818.136 | 35.5456 | 27.4917 | 918.479 | 0.0208 | 176.047 | 1.614 | 95.4928 | 98.74 | 867.66 | 0.028 | -0.0006 | 482682382 | 27.4755 | 818.136 | 9.3287 | 35.5453
2015-04-18 14:26 | 9.4178 | 9.3215 | 38.4363 | 827.505 | 819.809 | 35.5472 | 27.4942 | 919.479 | 0.0216 | 176.107 | 1.6137 | 95.5028 | 98.74 | 868.32 | 0.028 | -0.0017 | 482682383 | 27.4779 | 819.809 | 9.3215 | 35.5468
2015-04-18 14:26 | 9.4182 | 9.3218 | 38.4375 | 828.968 | 821.256 | 35.5473 | 27.4942 | 920.479 | 0.0221 | 175.962 | 1.6135 | 95.5006 | 98.74 | 867.86 | 0.028 | -0.0019 | 482682384 | 27.4779 | 821.256 | 9.3218 | 35.547
2015-04-18 14:26 | 9.4175 | 9.3209 | 38.4365 | 830.24 | 822.514 | 35.5465 | 27.4937 | 921.479 | 0.0231 | 176.02 | 1.6134 | 95.5109 | 98.74 | 866.95 | 0.027 | -0.0006 | 482682385 | 27.4774 | 822.514 | 9.3209 | 35.5462
2015-04-18 14:26 | 9.413 | 9.3162 | 38.4315 | 831.465 | 823.725 | 35.5453 | 27.4936 | 922.479 | 0.0248 | 176.36 | 1.6134 | 95.5094 | 98.74 | 863.95 | 0.027 | -0.0015 | 482682386 | 27.4772 | 823.725 | 9.3162 | 35.5449
2015-04-18 14:27 | 9.3992 | 9.3024 | 38.4175 | 832.799 | 825.044 | 35.544 | 27.4948 | 923.479 | 0.0232 | 176.405 | 1.6134 | 95.5036 | 98.74 | 861.64 | 0.028 | -0.0023 | 482682387 | 27.4782 | 825.044 | 9.3024 | 35.5433
2015-04-18 14:27 | 9.3926 | 9.2956 | 38.4111 | 834.179 | 826.408 | 35.5435 | 27.4955 | 924.479 | 0.0189 | 176.321 | 1.6134 | 95.5096 | 98.74 | 861.43 | 0.027 | -0.0006 | 482682388 | 27.4788 | 826.408 | 9.2957 | 35.5426
2015-04-18 14:27 | 9.3863 | 9.2893 | 38.4055 | 835.633 | 827.847 | 35.5432 | 27.4964 | 925.479 | 0.0177 | 176.403 | 1.613 | 95.4947 | 98.74 | 862.13 | 0.028 | -0.0006 | 482682389 | 27.4796 | 827.846 | 9.2893 | 35.5423
2015-04-18 14:27 | 9.3877 | 9.2904 | 38.4076 | 837.23 | 829.425 | 35.5432 | 27.4962 | 926.479 | 0.0192 | 177.153 | 1.6131 | 95.5015 | 98.74 | 865.45 | 0.027 | -0.0006 | 482682390 | 27.4795 | 829.425 | 9.2904 | 35.5425
2015-04-18 14:27 | 9.3833 | 9.2859 | 38.4037 | 838.836 | 831.013 | 35.5428 | 27.4966 | 927.479 | 0.0161 | 177.455 | 1.6133 | 95.5028 | 98.74 | 870.59 | 0.027 | -0.0007 | 482682391 | 27.4799 | 831.013 | 9.2859 | 35.5421
2015-04-18 14:27 | 9.3826 | 9.285 | 38.4038 | 840.188 | 832.349 | 35.5429 | 27.4968 | 928.479 | 0.0147 | 176.761 | 1.6135 | 95.4909 | 98.74 | 872.98 | 0.028 | -0.0029 | 482682392 | 27.4801 | 832.349 | 9.285 | 35.5422
2015-04-18 14:27 | 9.383 | 9.2853 | 38.4042 | 840.891 | 833.044 | 35.5426 | 27.4966 | 929.479 | 0.0154 | 176.667 | 1.6135 | 95.4877 | 98.74 | 872.37 | 0.028 | -0.003 | 482682393 | 27.4799 | 833.044 | 9.2853 | 35.542
2015-04-18 14:27 | 9.3882 | 9.2906 | 38.4092 | 839.672 | 831.839 | 35.5429 | 27.4959 | 930.479 | 0.0188 | 176.651 | 1.6138 | 95.4997 | 98.74 | 874.07 | 0.027 | -0.003 | 482682394 | 27.4795 | 831.839 | 9.2906 | 35.5426
2015-04-18 14:27 | 9.3905 | 9.2931 | 38.4111 | 838.509 | 830.69 | 35.543 | 27.4956 | 931.479 | 0.0155 | 176.694 | 1.6154 | 95.4843 | 98.74 | 875.57 | 0.028 | -0.0009 | 482682395 | 27.4792 | 830.69 | 9.2931 | 35.5428
2015-04-18 14:27 | 9.3919 | 9.2945 | 38.4126 | 838.323 | 830.506 | 35.5432 | 27.4955 | 932.479 | 0.017 | 176.675 | 1.6159 | 95.4771 | 98.74 | 874.77 | 0.029 | -0.0006 | 482682396 | 27.4792 | 830.506 | 9.2945 | 35.543
2015-04-18 14:27 | 9.391 | 9.2934 | 38.412 | 839.036 | 831.211 | 35.5431 | 27.4957 | 933.479 | 0.0205 | 176.739 | 1.6159 | 95.4907 | 98.74 | 874.29 | 0.028 | -0.0006 | 482682397 | 27.4793 | 831.21 | 9.2934 | 35.543
2015-04-18 14:27 | 9.3887 | 9.2911 | 38.41 | 840.133 | 832.296 | 35.5428 | 27.4958 | 934.479 | 0.019 | 176.867 | 1.6159 | 95.4962 | 98.74 | 873.43 | 0.027 | -0.0006 | 482682398 | 27.4795 | 832.295 | 9.2911 | 35.5426
2015-04-18 14:27 | 9.3871 | 9.2894 | 38.4084 | 841.078 | 833.229 | 35.5424 | 27.4957 | 935.479 | 0.0188 | 176.702 | 1.6158 | 95.4922 | 98.74 | 873.81 | 0.027 | -0.0007 | 482682399 | 27.4793 | 833.229 | 9.2894 | 35.5421
2015-04-18 14:27 | 9.3855 | 9.2877 | 38.4075 | 841.819 | 833.962 | 35.5426 | 27.4962 | 936.479 | 0.022 | 176.399 | 1.6159 | 95.4964 | 98.74 | 875.09 | 0.027 | -0.0006 | 482682400 | 27.4798 | 833.962 | 9.2877 | 35.5424
2015-04-18 14:27 | 9.3811 | 9.2832 | 38.403 | 842.642 | 834.776 | 35.5421 | 27.4965 | 937.479 | 0.0232 | 177.172 | 1.6157 | 95.4932 | 98.74 | 874.56 | 0.027 | -0.0032 | 482682401 | 27.48 | 834.775 | 9.2832 | 35.5418
2015-04-18 14:27 | 9.3744 | 9.2764 | 38.3974 | 843.827 | 835.947 | 35.5425 | 27.4979 | 938.479 | 0.0235 | 176.997 | 1.6157 | 95.5036 | 98.74 | 872.3 | 0.027 | -0.0046 | 482682402 | 27.4813 | 835.947 | 9.2764 | 35.542
2015-04-18 14:27 | 9.3696 | 9.2715 | 38.3933 | 845.369 | 837.472 | 35.5424 | 27.4987 | 939.479 | 0.0237 | 177.864 | 1.616 | 95.4847 | 98.74 | 872.18 | 0.028 | -0.0022 | 482682403 | 27.4821 | 837.472 | 9.2715 | 35.5419
2015-04-18 14:27 | 9.356 | 9.2577 | 38.379 | 847.146 | 839.229 | 35.5405 | 27.4995 | 940.479 | 0.0231 | 177.738 | 1.6151 | 95.5003 | 98.74 | 876.14 | 0.028 | -0.0006 | 482682404 | 27.4825 | 839.229 | 9.2577 | 35.5397
2015-04-18 14:27 | 9.3315 | 9.2331 | 38.3543 | 848.985 | 841.046 | 35.5389 | 27.5023 | 941.479 | 0.0266 | 177.531 | 1.6148 | 95.5014 | 98.74 | 879.41 | 0.027 | -0.0013 | 482682405 | 27.4849 | 841.046 | 9.2332 | 35.5375
2015-04-18 14:27 | 9.3071 | 9.2087 | 38.3335 | 850.671 | 842.714 | 35.5411 | 27.508 | 942.479 | 0.0227 | 177.582 | 1.6149 | 95.488 | 98.74 | 879.43 | 0.028 | -0.0024 | 482682406 | 27.4903 | 842.714 | 9.2087 | 35.5392
2015-04-18 14:27 | 9.3017 | 9.2031 | 38.3297 | 852.256 | 844.28 | 35.5417 | 27.5094 | 943.479 | 0.022 | 177.739 | 1.6152 | 95.494 | 98.74 | 879.43 | 0.027 | -0.0006 | 482682407 | 27.4918 | 844.28 | 9.2031 | 35.5399
2015-04-18 14:27 | 9.2977 | 9.1989 | 38.3257 | 853.654 | 845.663 | 35.5408 | 27.5094 | 944.479 | 0.0234 | 178.027 | 1.6159 | 95.4909 | 98.74 | 879.43 | 0.028 | -0.0006 | 482682408 | 27.4918 | 845.663 | 9.1989 | 35.5391
2015-04-18 14:27 | 9.279 | 9.1803 | 38.3067 | 854.866 | 846.861 | 35.5392 | 27.5112 | 945.479 | 0.0212 | 178.414 | 1.616 | 95.4875 | 98.74 | 879.43 | 0.028 | -0.0007 | 482682409 | 27.4935 | 846.86 | 9.1803 | 35.5373
2015-04-18 14:27 | 9.2741 | 9.1753 | 38.3031 | 855.9 | 847.883 | 35.5398 | 27.5125 | 946.479 | 0.0204 | 178.46 | 1.616 | 95.4968 | 98.74 | 879.81 | 0.027 | -0.0006 | 482682410 | 27.4948 | 847.883 | 9.1753 | 35.538
2015-04-18 14:27 | 9.272 | 9.1731 | 38.3013 | 856.853 | 848.825 | 35.5393 | 27.5125 | 947.479 | 0.018 | 177.906 | 1.6161 | 95.497 | 98.74 | 880.39 | 0.029 | -0.0028 | 482682411 | 27.4949 | 848.825 | 9.1731 | 35.5377
2015-04-18 14:27 | 9.2691 | 9.17 | 38.2987 | 857.722 | 849.684 | 35.539 | 27.5127 | 948.479 | 0.0199 | 177.915 | 1.6164 | 95.492 | 98.74 | 883.07 | 0.027 | -0.0031 | 482682412 | 27.4953 | 849.684 | 9.17 | 35.5375
2015-04-18 14:27 | 9.2677 | 9.1686 | 38.2976 | 858.2 | 850.157 | 35.5389 | 27.5129 | 949.479 | 0.0219 | 178.059 | 1.6167 | 95.4971 | 98.74 | 885.31 | 0.028 | -0.001 | 482682413 | 27.4955 | 850.157 | 9.1686 | 35.5376
2015-04-18 14:27 | 9.2824 | 9.1834 | 38.3132 | 857.321 | 849.288 | 35.5404 | 27.5116 | 950.479 | 0.0192 | 177.829 | 1.6182 | 95.4966 | 98.74 | 885.93 | 0.027 | -0.0024 | 482682414 | 27.4947 | 849.288 | 9.1833 | 35.5396
2015-04-18 14:27 | 9.2939 | 9.1949 | 38.3236 | 856.45 | 848.427 | 35.5397 | 27.5092 | 951.479 | 0.0208 | 178.162 | 1.6185 | 95.4918 | 98.74 | 886.23 | 0.027 | -0.0031 | 482682415 | 27.4926 | 848.427 | 9.1949 | 35.5394
2015-04-18 14:27 | 9.2996 | 9.2006 | 38.3295 | 856.291 | 848.27 | 35.5401 | 27.5086 | 952.479 | 0.02 | 178.235 | 1.6185 | 95.507 | 98.74 | 886.87 | 0.026 | -0.0047 | 482682416 | 27.4921 | 848.27 | 9.2006 | 35.5399
2015-04-18 14:27 | 9.3021 | 9.203 | 38.3322 | 856.838 | 848.81 | 35.5401 | 27.5082 | 953.479 | 0.0201 | 178.054 | 1.6187 | 95.4909 | 98.74 | 886.45 | 0.028 | -0.0028 | 482682417 | 27.4918 | 848.81 | 9.203 | 35.5401
2015-04-18 14:27 | 9.2907 | 9.1916 | 38.3209 | 857.86 | 849.821 | 35.5394 | 27.5095 | 954.479 | 0.0223 | 178.328 | 1.6187 | 95.478 | 98.74 | 887.08 | 0.028 | -0.0006 | 482682418 | 27.4929 | 849.821 | 9.1915 | 35.5391
2015-04-18 14:27 | 9.2774 | 9.1782 | 38.3049 | 859.125 | 851.072 | 35.5358 | 27.5089 | 955.479 | 0.0192 | 178.444 | 1.6185 | 95.4854 | 98.74 | 887.14 | 0.028 | -0.0007 | 482682419 | 27.492 | 851.072 | 9.1782 | 35.5351
2015-04-18 14:27 | 9.2306 | 9.1315 | 38.261 | 860.467 | 852.398 | 35.537 | 27.5175 | 956.479 | 0.0192 | 178.83 | 1.6185 | 95.4876 | 98.74 | 887.12 | 0.028 | -0.0006 | 482682420 | 27.4998 | 852.398 | 9.1315 | 35.5352
2015-04-18 14:27 | 9.2203 | 9.121 | 38.2504 | 861.85 | 853.766 | 35.5357 | 27.5182 | 957.479 | 0.018 | 179.316 | 1.6184 | 95.5019 | 98.74 | 884.91 | 0.027 | -0.0006 | 482682421 | 27.5004 | 853.766 | 9.121 | 35.5338
2015-04-18 14:27 | 9.2132 | 9.1138 | 38.2417 | 863.389 | 855.287 | 35.5329 | 27.5171 | 958.479 | 0.0177 | 179.759 | 1.618 | 95.4888 | 98.74 | 881.73 | 0.028 | -0.0006 | 482682422 | 27.4994 | 855.287 | 9.1138 | 35.531
2015-04-18 14:27 | 9.1494 | 9.0503 | 38.1686 | 865.186 | 857.063 | 35.5207 | 27.5179 | 959.479 | 0.0205 | 179.962 | 1.6178 | 95.4917 | 98.74 | 880.98 | 0.028 | -0.0006 | 482682423 | 27.4991 | 857.063 | 9.0503 | 35.5173
2015-04-18 14:27 | 9.1025 | 9.0034 | 38.1218 | 867.098 | 858.954 | 35.5183 | 27.5237 | 960.479 | 0.0219 | 180.625 | 1.6172 | 95.4996 | 98.74 | 883.29 | 0.027 | -0.0011 | 482682424 | 27.5043 | 858.954 | 9.0034 | 35.5142
2015-04-18 14:27 | 9.0729 | 8.9738 | 38.0909 | 868.971 | 860.804 | 35.5149 | 27.5258 | 961.479 | 0.025 | 179.825 | 1.6176 | 95.4877 | 98.74 | 887.62 | 0.029 | -0.0048 | 482682425 | 27.5063 | 860.805 | 8.9737 | 35.5105
2015-04-18 14:27 | 9.0565 | 8.9573 | 38.0754 | 870.774 | 862.587 | 35.514 | 27.5278 | 962.479 | 0.0235 | 179.56 | 1.6179 | 95.5005 | 98.74 | 891.43 | 0.027 | -0.0006 | 482682426 | 27.5083 | 862.587 | 8.9573 | 35.5097
2015-04-18 14:27 | 9.0518 | 8.9524 | 38.077 | 872.5 | 864.293 | 35.5191 | 27.5326 | 963.479 | 0.0238 | 179.572 | 1.6186 | 95.4949 | 98.74 | 893.79 | 0.027 | -0.0024 | 482682427 | 27.5135 | 864.293 | 8.9523 | 35.5154
2015-04-18 14:27 | 9.0803 | 8.9804 | 38.1118 | 873.812 | 865.59 | 35.5253 | 27.5329 | 964.479 | 0.0216 | 179.619 | 1.62 | 95.506 | 98.74 | 895.23 | 0.027 | -0.0008 | 482682428 | 27.5147 | 865.591 | 8.9805 | 35.5228
2015-04-18 14:27 | 9.0783 | 8.9785 | 38.1078 | 873.935 | 865.712 | 35.5228 | 27.5312 | 965.479 | 0.0207 | 179.648 | 1.621 | 95.492 | 98.75 | 896.14 | 0.027 | -0.0006 | 482682429 | 27.5132 | 865.712 | 8.9785 | 35.5205
2015-04-18 14:27 | 9.0754 | 8.9757 | 38.0988 | 872.857 | 864.646 | 35.5166 | 27.5268 | 966.479 | 0.022 | 179.649 | 1.621 | 95.4837 | 98.74 | 896.14 | 0.028 | -0.0006 | 482682430 | 27.509 | 864.646 | 8.9757 | 35.5145
2015-04-18 14:27 | 9.0762 | 8.9767 | 38.0986 | 872.282 | 864.078 | 35.5154 | 27.5258 | 967.479 | 0.0216 | 179.74 | 1.621 | 95.5012 | 98.74 | 895.28 | 0.027 | -0.0006 | 482682431 | 27.5082 | 864.078 | 8.9767 | 35.5137
2015-04-18 14:27 | 9.0748 | 8.9753 | 38.0974 | 872.534 | 864.327 | 35.5153 | 27.5259 | 968.479 | 0.024 | 179.797 | 1.621 | 95.4899 | 98.74 | 892.93 | 0.028 | -0.0006 | 482682432 | 27.5085 | 864.327 | 8.9753 | 35.5138
2015-04-18 14:27 | 9.069 | 8.9694 | 38.0917 | 873.447 | 865.229 | 35.5146 | 27.5263 | 969.479 | 0.0213 | 179.753 | 1.621 | 95.4996 | 98.74 | 890.16 | 0.027 | -0.0024 | 482682433 | 27.5089 | 865.229 | 8.9694 | 35.5131
2015-04-18 14:27 | 9.0678 | 8.968 | 38.0952 | 874.667 | 866.435 | 35.5187 | 27.5297 | 970.479 | 0.0198 | 179.903 | 1.621 | 95.4888 | 98.74 | 888.89 | 0.027 | -0.0017 | 482682434 | 27.5125 | 866.435 | 8.968 | 35.5173
2015-04-18 14:27 | 9.0729 | 8.973 | 38.1031 | 875.755 | 867.511 | 35.5211 | 27.5308 | 971.479 | 0.0197 | 179.983 | 1.621 | 95.4877 | 98.75 | 891.38 | 0.028 | -0.0006 | 482682435 | 27.5138 | 867.511 | 8.973 | 35.5201
2015-04-18 14:27 | 9.0558 | 8.9558 | 38.0872 | 876.567 | 868.314 | 35.5216 | 27.5339 | 972.479 | 0.0223 | 180.219 | 1.621 | 95.491 | 98.69 | 895.02 | 0.028 | -0.0018 | 482682436 | 27.5166 | 868.314 | 8.9558 | 35.5202
2015-04-18 14:27 | 9.0441 | 8.9442 | 38.077 | 876.958 | 868.7 | 35.5223 | 27.5364 | 973.479 | 0.0237 | 180.395 | 1.621 | 95.4876 | 98.66 | 897.96 | 0.028 | -0.0032 | 482682437 | 27.5191 | 868.7 | 8.9442 | 35.5209
2015-04-18 14:27 | 9.0558 | 8.9557 | 38.0873 | 877.053 | 868.794 | 35.521 | 27.5335 | 974.479 | 0.0226 | 180.477 | 1.621 | 95.479 | 98.74 | 899.73 | 0.029 | -0.0032 | 482682438 | 27.5165 | 868.795 | 8.9558 | 35.52
2015-04-18 14:27 | 9.0254 | 8.9256 | 38.0539 | 877.783 | 869.516 | 35.5166 | 27.5349 | 975.479 | 0.0216 | 180.518 | 1.621 | 95.4931 | 98.74 | 897.58 | 0.028 | -0.0026 | 482682439 | 27.5174 | 869.516 | 8.9256 | 35.5149
2015-04-18 14:27 | 9.015 | 8.915 | 38.0428 | 879.202 | 870.919 | 35.5147 | 27.5352 | 976.479 | 0.02 | 180.574 | 1.621 | 95.4941 | 98.67 | 891.38 | 0.028 | -0.0006 | 482682440 | 27.5177 | 870.919 | 8.915 | 35.513
2015-04-18 14:27 | 8.973 | 8.873 | 37.9925 | 881.102 | 872.796 | 35.504 | 27.5335 | 977.479 | 0.0179 | 181.169 | 1.621 | 95.4857 | 98.57 | 889.56 | 0.028 | -0.0006 | 482682441 | 27.5153 | 872.796 | 8.8731 | 35.5013
2015-04-18 14:27 | 8.9428 | 8.8428 | 37.9636 | 883.148 | 874.819 | 35.5033 | 27.5378 | 978.479 | 0.0143 | 183.755 | 1.621 | 95.4931 | 98.6 | 896.96 | 0.027 | -0.0008 | 482682442 | 27.5192 | 874.819 | 8.8428 | 35.5001
2015-04-18 14:27 | 8.9336 | 8.8334 | 37.9565 | 885.023 | 876.672 | 35.5039 | 27.5398 | 979.479 | 0.0168 | 183.361 | 1.621 | 95.4971 | 28.17 | 904.18 | 0.028 | -0.0021 | 482682443 | 27.5214 | 876.672 | 8.8334 | 35.501
2015-04-18 14:27 | 8.9333 | 8.8329 | 37.9581 | 886.752 | 878.381 | 35.5048 | 27.5405 | 980.479 | 0.0182 | 182.577 | 1.621 | 95.4805 | 97.66 | 905.66 | 0.029 | -0.0006 | 482682444 | 27.5224 | 878.381 | 8.8329 | 35.5022
2015-04-18 14:27 | 8.9296 | 8.829 | 37.9574 | 888.598 | 880.206 | 35.5067 | 27.5427 | 981.479 | 0.0198 | 182.077 | 1.621 | 95.4972 | 98.63 | 904.07 | 0.027 | -0.0026 | 482682445 | 27.5247 | 880.206 | 8.829 | 35.5044
2015-04-18 14:27 | 8.925 | 8.8243 | 37.9529 | 890.265 | 881.854 | 35.5056 | 27.5426 | 982.479 | 0.0222 | 181.88 | 1.6225 | 95.4919 | 98.72 | 903.54 | 0.027 | -0.0009 | 482682446 | 27.5247 | 881.854 | 8.8243 | 35.5034
2015-04-18 14:28 | 8.9199 | 8.8191 | 37.9483 | 890.96 | 882.54 | 35.5053 | 27.5432 | 983.479 | 0.0223 | 182.075 | 1.6263 | 95.4846 | 98.67 | 902.2 | 0.028 | -0.0006 | 482682447 | 27.5255 | 882.541 | 8.8191 | 35.5034
2015-04-18 14:28 | 8.9337 | 8.833 | 37.9618 | 889.851 | 881.444 | 35.5056 | 27.5412 | 984.479 | 0.0222 | 182.212 | 1.6275 | 95.4941 | 98.66 | 899.78 | 0.029 | -0.0006 | 482682448 | 27.524 | 881.444 | 8.833 | 35.5043
2015-04-18 14:28 | 8.9374 | 8.8368 | 37.9639 | 888.686 | 880.293 | 35.5044 | 27.5397 | 985.479 | 0.0236 | 182.026 | 1.6283 | 95.4802 | 98.56 | 897.21 | 0.029 | -0.0006 | 482682449 | 27.5226 | 880.293 | 8.8367 | 35.5033
2015-04-18 14:28 | 8.9367 | 8.8361 | 37.963 | 888.289 | 879.9 | 35.5042 | 27.5396 | 986.479 | 0.0206 | 181.884 | 1.6284 | 95.4911 | 98.45 | 894.7 | 0.028 | -0.0006 | 482682450 | 27.5227 | 879.9 | 8.8361 | 35.5033
2015-04-18 14:28 | 8.9367 | 8.8361 | 37.9636 | 888.74 | 880.346 | 35.5044 | 27.5398 | 987.479 | 0.0172 | 182.075 | 1.6286 | 95.4949 | 98.48 | 894.64 | 0.028 | -0.0021 | 482682451 | 27.5229 | 880.346 | 8.8361 | 35.5036
2015-04-18 14:28 | 8.9376 | 8.8369 | 37.9654 | 889.866 | 881.459 | 35.5048 | 27.54 | 988.479 | 0.019 | 182.28 | 1.6289 | 95.5005 | 98.58 | 897.37 | 0.029 | -0.0018 | 482682452 | 27.5232 | 881.459 | 8.8369 | 35.5041
2015-04-18 14:28 | 8.9388 | 8.8379 | 37.9661 | 891.354 | 882.931 | 35.5035 | 27.5388 | 989.479 | 0.018 | 182.248 | 1.6292 | 95.4941 | 98.63 | 901.24 | 0.028 | -0.0006 | 482682453 | 27.5221 | 882.93 | 8.8379 | 35.503
2015-04-18 14:28 | 8.9119 | 8.8109 | 37.9385 | 892.971 | 884.529 | 35.5014 | 27.5415 | 990.479 | 0.0207 | 182.738 | 1.629 | 95.4941 | 98.59 | 905.62 | 0.027 | -0.0015 | 482682454 | 27.5242 | 884.529 | 8.8109 | 35.5002
2015-04-18 14:28 | 8.8784 | 8.7775 | 37.9063 | 894.353 | 885.895 | 35.501 | 27.5465 | 991.479 | 0.0258 | 183.386 | 1.6285 | 95.4973 | 98.54 | 909.86 | 0.028 | -0.0031 | 482682455 | 27.5288 | 885.895 | 8.7775 | 35.499
2015-04-18 14:28 | 8.8728 | 8.7718 | 37.902 | 895.61 | 887.137 | 35.5014 | 27.5477 | 992.479 | 0.0255 | 183.12 | 1.6285 | 95.4834 | 98.54 | 913.87 | 0.029 | -0.0026 | 482682456 | 27.5301 | 887.137 | 8.7718 | 35.4995
2015-04-18 14:28 | 8.8675 | 8.7664 | 37.8978 | 897.003 | 888.514 | 35.5015 | 27.5487 | 993.479 | 0.0231 | 182.684 | 1.6285 | 95.5049 | 98.55 | 915.91 | 0.027 | -0.0008 | 482682457 | 27.5311 | 888.514 | 8.7663 | 35.4998
2015-04-18 14:28 | 8.8823 | 8.7808 | 37.9245 | 898.538 | 890.031 | 35.5135 | 27.5558 | 994.479 | 0.0201 | 182.537 | 1.6285 | 95.4918 | 98.51 | 916.34 | 0.028 | -0.0006 | 482682458 | 27.5386 | 890.031 | 8.7808 | 35.5124
2015-04-18 14:28 | 8.891 | 8.7893 | 37.9356 | 900.114 | 891.588 | 35.5153 | 27.5558 | 995.479 | 0.0193 | 182.553 | 1.6295 | 95.4833 | 98.46 | 914.84 | 0.028 | -0.0006 | 482682459 | 27.5389 | 891.588 | 8.7893 | 35.5145
2015-04-18 14:28 | 8.895 | 8.7932 | 37.9423 | 901.686 | 893.143 | 35.5173 | 27.5568 | 996.479 | 0.0178 | 182.556 | 1.6305 | 95.4822 | 98.43 | 914.14 | 0.029 | -0.0006 | 482682460 | 27.5401 | 893.143 | 8.7931 | 35.5169
2015-04-18 14:28 | 8.9225 | 8.8202 | 37.9746 | 903.135 | 894.575 | 35.5224 | 27.5564 | 997.479 | 0.0176 | 182.576 | 1.6309 | 95.478 | 98.42 | 914.14 | 0.029 | -0.0031 | 482682461 | 27.5402 | 894.574 | 8.8203 | 35.5227
2015-04-18 14:28 | 8.9304 | 8.828 | 37.9847 | 904.41 | 895.835 | 35.5243 | 27.5567 | 998.479 | 0.0228 | 182.135 | 1.631 | 95.4869 | 98.42 | 913.87 | 0.028 | -0.0031 | 482682462 | 27.5406 | 895.835 | 8.828 | 35.5248
2015-04-18 14:28 | 8.9428 | 8.8401 | 38.0005 | 905.513 | 896.925 | 35.5278 | 27.5575 | 999.479 | 0.0213 | 181.842 | 1.631 | 95.4824 | 98.35 | 912.16 | 0.028 | -0.0009 | 482682463 | 27.5415 | 896.925 | 8.8401 | 35.5285
2015-04-18 14:28 | 8.9443 | 8.8415 | 38.0016 | 906.391 | 897.793 | 35.5271 | 27.5566 | 1000.479 | 0.0208 | 181.923 | 1.631 | 95.4994 | 98.25 | 911.04 | 0.027 | -0.0006 | 482682464 | 27.5407 | 897.793 | 8.8415 | 35.5277
2015-04-18 14:28 | 8.9455 | 8.8426 | 38.0025 | 906.718 | 898.116 | 35.5268 | 27.5563 | 1001.479 | 0.0176 | 182.053 | 1.631 | 95.4975 | 98.22 | 910.29 | 0.029 | -0.0007 | 482682465 | 27.5402 | 898.116 | 8.8426 | 35.5274
2015-04-18 14:28 | 8.9318 | 8.8291 | 37.9844 | 906.047 | 897.453 | 35.5222 | 27.5548 | 1002.479 | 0.0185 | 182.412 | 1.6309 | 95.5012 | 98.26 | 911.2 | 0.027 | -0.0006 | 482682466 | 27.5385 | 897.453 | 8.8291 | 35.5224
2015-04-18 14:28 | 8.9206 | 8.8181 | 37.9716 | 905.573 | 896.984 | 35.5206 | 27.5553 | 1003.479 | 0.0188 | 182.356 | 1.63 | 95.4932 | 98.22 | 913.66 | 0.027 | -0.0024 | 482682467 | 27.5387 | 896.984 | 8.8181 | 35.5204
2015-04-18 14:28 | 8.9192 | 8.8166 | 37.9701 | 905.744 | 897.154 | 35.5203 | 27.5554 | 1004.479 | 0.0216 | 182.314 | 1.6295 | 95.4886 | 98.06 | 915.22 | 0.028 | -0.0021 | 482682468 | 27.5387 | 897.154 | 8.8167 | 35.5201
2015-04-18 14:28 | 8.9196 | 8.817 | 37.9726 | 906.654 | 898.053 | 35.5219 | 27.5566 | 1005.479 | 0.0213 | 182.262 | 1.6287 | 95.4942 | 98.09 | 916.07 | 0.027 | -0.0006 | 482682469 | 27.54 | 898.052 | 8.817 | 35.5218
2015-04-18 14:28 | 8.9405 | 8.8377 | 38.0003 | 908.018 | 899.401 | 35.5289 | 27.5587 | 1006.479 | 0.022 | 182.583 | 1.629 | 95.4903 | 98.04 | 918.07 | 0.028 | -0.0006 | 482682470 | 27.5426 | 899.401 | 8.8376 | 35.5294
2015-04-18 14:28 | 8.9604 | 8.8572 | 38.0218 | 909.424 | 900.791 | 35.5307 | 27.557 | 1007.479 | 0.0211 | 182.507 | 1.629 | 95.4854 | 98.13 | 922.37 | 0.028 | -0.0007 | 482682471 | 27.541 | 900.791 | 8.8572 | 35.5316
2015-04-18 14:28 | 8.9402 | 8.8369 | 38.0002 | 910.668 | 902.02 | 35.5283 | 27.5583 | 1008.479 | 0.0225 | 182.212 | 1.6291 | 95.4996 | 98.28 | 925.93 | 0.027 | -0.0007 | 482682472 | 27.5419 | 902.02 | 8.8369 | 35.5285
2015-04-18 14:28 | 8.9294 | 8.826 | 37.9886 | 911.757 | 903.096 | 35.5267 | 27.5588 | 1009.479 | 0.0246 | 183.227 | 1.6288 | 95.5047 | 98.24 | 927 | 0.028 | -0.0009 | 482682473 | 27.5421 | 903.096 | 8.8261 | 35.5265
2015-04-18 14:28 | 8.9006 | 8.7973 | 37.9555 | 912.694 | 904.023 | 35.521 | 27.559 | 1010.479 | 0.0229 | 183.471 | 1.6285 | 95.4866 | 98.21 | 926.94 | 0.028 | -0.0007 | 482682474 | 27.5417 | 904.023 | 8.7973 | 35.5201
2015-04-18 14:28 | 8.8613 | 8.7582 | 37.9127 | 913.75 | 905.066 | 35.5156 | 27.561 | 1011.479 | 0.0207 | 183.393 | 1.6285 | 95.4869 | 98.21 | 924.81 | 0.028 | -0.0007 | 482682475 | 27.5431 | 905.066 | 8.7582 | 35.5138
2015-04-18 14:28 | 8.8393 | 8.7362 | 37.8951 | 915.126 | 906.426 | 35.5188 | 27.567 | 1012.479 | 0.0208 | 183.404 | 1.6279 | 95.4797 | 98.2 | 922.87 | 0.029 | -0.0007 | 482682476 | 27.5489 | 906.426 | 8.7361 | 35.5167
2015-04-18 14:28 | 8.8598 | 8.7563 | 37.921 | 916.724 | 908.006 | 35.5241 | 27.568 | 1013.479 | 0.0234 | 183.709 | 1.6278 | 95.4771 | 98.2 | 922.29 | 0.029 | -0.0006 | 482682477 | 27.5503 | 908.006 | 8.7564 | 35.5227
2015-04-18 14:28 | 8.7989 | 8.6957 | 37.853 | 918.368 | 909.631 | 35.5139 | 27.5697 | 1014.479 | 0.0211 | 184.584 | 1.6283 | 95.4855 | 98.2 | 923.2 | 0.028 | -0.0006 | 482682478 | 27.551 | 909.631 | 8.6957 | 35.5112
2015-04-18 14:28 | 8.7843 | 8.6809 | 37.8472 | 919.788 | 911.034 | 35.5219 | 27.5783 | 1015.479 | 0.0212 | 184.723 | 1.6285 | 95.489 | 98.21 | 924.98 | 0.028 | -0.0006 | 482682479 | 27.5595 | 911.034 | 8.681 | 35.519
2015-04-18 14:28 | 8.7414 | 8.6382 | 37.8028 | 920.887 | 912.12 | 35.5183 | 27.5822 | 1016.479 | 0.0243 | 185.133 | 1.6286 | 95.4941 | 98.21 | 927.57 | 0.027 | -0.0008 | 482682480 | 27.563 | 912.12 | 8.6382 | 35.5147
2015-04-18 14:28 | 8.7508 | 8.6476 | 37.8152 | 920.999 | 912.231 | 35.521 | 27.5829 | 1017.479 | 0.0219 | 183.913 | 1.6286 | 95.4864 | 98.15 | 929.41 | 0.028 | -0.0007 | 482682481 | 27.5642 | 912.231 | 8.6476 | 35.5182
2015-04-18 14:28 | 8.8003 | 8.6967 | 37.8639 | 920.396 | 911.635 | 35.5215 | 27.5754 | 1018.479 | 0.0219 | 183.8 | 1.6298 | 95.4899 | 98.31 | 929.51 | 0.028 | -0.0011 | 482682482 | 27.558 | 911.635 | 8.6968 | 35.5203
2015-04-18 14:28 | 8.8174 | 8.7137 | 37.8778 | 920.638 | 911.874 | 35.5184 | 27.5703 | 1019.479 | 0.0202 | 184.816 | 1.6313 | 95.4726 | 98.75 | 928.29 | 0.029 | -0.0028 | 482682483 | 27.5533 | 911.873 | 8.7138 | 35.5179
2015-04-18 14:28 | 8.7906 | 8.687 | 37.8487 | 921.774 | 912.997 | 35.5147 | 27.5716 | 1020.479 | 0.0211 | 184.373 | 1.6324 | 95.4994 | 98.5 | 930.38 | 0.027 | -0.0016 | 482682484 | 27.5541 | 912.997 | 8.687 | 35.5134
2015-04-18 14:28 | 8.7306 | 8.6273 | 37.801 | 923.118 | 914.325 | 35.5251 | 27.5893 | 1021.479 | 0.0232 | 184.298 | 1.6333 | 95.4912 | 98.29 | 936.11 | 0.029 | -0.0007 | 482682485 | 27.5708 | 914.325 | 8.6273 | 35.5225
2015-04-18 14:28 | 8.7492 | 8.6456 | 37.824 | 924.149 | 915.344 | 35.5294 | 27.5898 | 1022.479 | 0.0247 | 184.358 | 1.6323 | 95.4951 | 98.75 | 940.07 | 0.027 | -0.0007 | 482682486 | 27.5719 | 915.344 | 8.6456 | 35.5276
2015-04-18 14:28 | 8.7537 | 8.65 | 37.828 | 924.562 | 915.752 | 35.5287 | 27.5885 | 1023.479 | 0.0232 | 184.324 | 1.6329 | 95.4833 | 97.23 | 942.16 | 0.028 | -0.002 | 482682487 | 27.5709 | 915.752 | 8.65 | 35.5272
2015-04-18 14:28 | 8.7602 | 8.6566 | 37.8326 | 924.13 | 915.325 | 35.5267 | 27.5859 | 1024.479 | 0.0229 | 184.2 | 1.6334 | 95.4885 | 96.1 | 941.84 | 0.028 | -0.0023 | 482682488 | 27.5686 | 915.325 | 8.6566 | 35.5257
2015-04-18 14:28 | 8.7679 | 8.6641 | 37.835 | 924.412 | 915.603 | 35.5213 | 27.5804 | 1025.479 | 0.0193 | 184.323 | 1.6336 | 95.4848 | 98.74 | 939.64 | 0.028 | -0.0006 | 482682489 | 27.5632 | 915.603 | 8.6642 | 35.5204
2015-04-18 14:28 | 8.7594 | 8.6556 | 37.8366 | 925.661 | 916.838 | 35.5308 | 27.5893 | 1026.479 | 0.0176 | 184.514 | 1.6336 | 95.4898 | 97.63 | 938.57 | 0.028 | -0.0006 | 482682490 | 27.5721 | 916.838 | 8.6555 | 35.53
2015-04-18 14:28 | 8.7673 | 8.6632 | 37.8472 | 927.278 | 918.436 | 35.5331 | 27.5898 | 1027.479 | 0.0168 | 184.271 | 1.6338 | 95.4877 | 96.73 | 939.38 | 0.028 | -0.0012 | 482682491 | 27.5729 | 918.436 | 8.6632 | 35.5326
2015-04-18 14:28 | 8.7694 | 8.6651 | 37.8532 | 929 | 920.138 | 35.5364 | 27.5921 | 1028.479 | 0.0207 | 183.352 | 1.6337 | 95.4844 | 98.75 | 940.13 | 0.028 | -0.0032 | 482682492 | 27.5752 | 920.138 | 8.6651 | 35.536
2015-04-18 14:28 | 8.7656 | 8.6611 | 37.8541 | 930.67 | 921.788 | 35.5404 | 27.5959 | 1029.479 | 0.0201 | 184.066 | 1.6335 | 95.4909 | 97.35 | 941.3 | 0.029 | -0.0033 | 482682493 | 27.5789 | 921.788 | 8.6611 | 35.5399
2015-04-18 14:28 | 8.7532 | 8.6487 | 37.843 | 932.245 | 923.345 | 35.5405 | 27.598 | 1030.479 | 0.0178 | 184.622 | 1.6335 | 95.4837 | 26.95 | 943.28 | 0.028 | -0.0055 | 482682494 | 27.5808 | 923.345 | 8.6486 | 35.5399
2015-04-18 14:28 | 8.7364 | 8.6315 | 37.8238 | 933.75 | 924.832 | 35.5371 | 27.598 | 1031.479 | 0.0192 | 184.802 | 1.6336 | 95.4798 | 97.45 | 946.66 | 0.028 | -0.0008 | 482682495 | 27.5803 | 924.831 | 8.6317 | 35.5358
2015-04-18 14:28 | 8.6901 | 8.5857 | 37.7796 | 935.092 | 926.158 | 35.537 | 27.6052 | 1032.479 | 0.0196 | 185.621 | 1.6325 | 95.4986 | 97.41 | 950.84 | 0.029 | -0.0009 | 482682496 | 27.587 | 926.158 | 8.5856 | 35.5349
2015-04-18 14:28 | 8.6903 | 8.5857 | 37.7804 | 936.133 | 927.187 | 35.5369 | 27.6051 | 1033.479 | 0.0219 | 185.293 | 1.6312 | 95.4949 | 96.35 | 954.7 | 0.028 | -0.0006 | 482682497 | 27.5871 | 927.187 | 8.5857 | 35.535
2015-04-18 14:28 | 8.6908 | 8.5861 | 37.7809 | 936.696 | 927.743 | 35.5364 | 27.6047 | 1034.479 | 0.022 | 185.097 | 1.6315 | 95.4782 | 98.75 | 958.45 | 0.028 | -0.0007 | 482682498 | 27.5868 | 927.743 | 8.5861 | 35.5348
2015-04-18 14:28 | 8.6911 | 8.5864 | 37.7815 | 936.926 | 927.97 | 35.5364 | 27.6046 | 1035.479 | 0.0214 | 185.634 | 1.6316 | 95.4943 | 97.38 | 961.61 | 0.028 | -0.0047 | 482682499 | 27.5869 | 927.97 | 8.5864 | 35.535
2015-04-18 14:28 | 8.6909 | 8.5861 | 37.7815 | 937.412 | 928.452 | 35.5363 | 27.6046 | 1036.479 | 0.0214 | 185.551 | 1.6322 | 95.5076 | 96.3 | 964.02 | 0.027 | -0.0023 | 482682500 | 27.587 | 928.451 | 8.5861 | 35.535
2015-04-18 14:28 | 8.691 | 8.5861 | 37.782 | 938.08 | 929.111 | 35.5361 | 27.6044 | 1037.479 | 0.0191 | 185.521 | 1.6335 | 95.489 | 98.75 | 965.41 | 0.028 | -0.0055 | 482682501 | 27.5869 | 929.111 | 8.5862 | 35.535
2015-04-18 14:28 | 8.6914 | 8.5864 | 37.7825 | 938.81 | 929.832 | 35.5359 | 27.6042 | 1038.479 | 0.0217 | 185.498 | 1.6336 | 95.4919 | 97.31 | 965.57 | 0.028 | -0.0038 | 482682502 | 27.5869 | 929.832 | 8.5864 | 35.535
2015-04-18 14:28 | 8.6914 | 8.5863 | 37.7831 | 939.346 | 930.362 | 35.5361 | 27.6043 | 1039.479 | 0.0216 | 185.661 | 1.6341 | 95.4845 | 96.16 | 965.57 | 0.028 | -0.0011 | 482682503 | 27.5871 | 930.362 | 8.5864 | 35.5353
2015-04-18 14:28 | 8.6917 | 8.5866 | 37.7834 | 939.489 | 930.504 | 35.536 | 27.6042 | 1040.479 | 0.0224 | 185.493 | 1.6349 | 95.4911 | 98.75 | 964.45 | 0.028 | -0.0009 | 482682504 | 27.587 | 930.504 | 8.5867 | 35.5353
2015-04-18 14:28 | 8.6913 | 8.5863 | 37.7834 | 939.7 | 930.712 | 35.5361 | 27.6044 | 1041.479 | 0.022 | 185.36 | 1.6353 | 95.5028 | 97.13 | 962.14 | 0.026 | -0.0006 | 482682505 | 27.5873 | 930.712 | 8.5863 | 35.5355
2015-04-18 14:29 | 8.6917 | 8.5865 | 37.7843 | 940.475 | 931.478 | 35.5362 | 27.6045 | 1042.479 | 0.017 | 185.828 | 1.6355 | 95.4887 | 95.87 | 955.69 | 0.028 | -0.0007 | 482682506 | 27.5874 | 931.478 | 8.5865 | 35.5357
2015-04-18 14:29 | 8.6862 | 8.5809 | 37.7781 | 941.784 | 932.772 | 35.5347 | 27.6042 | 1043.479 | 0.0174 | 185.921 | 1.636 | 95.4973 | 98.75 | 951.72 | 0.027 | -0.0008 | 482682507 | 27.587 | 932.772 | 8.5809 | 35.5341
2015-04-18 14:29 | 8.6645 | 8.5593 | 37.7564 | 943.336 | 934.305 | 35.5332 | 27.6064 | 1044.479 | 0.0194 | 185.87 | 1.636 | 95.4931 | 96.84 | 956.7 | 0.027 | -0.001 | 482682508 | 27.5889 | 934.305 | 8.5592 | 35.5321
2015-04-18 14:29 | 8.6494 | 8.544 | 37.7426 | 944.823 | 935.775 | 35.5334 | 27.609 | 1045.479 | 0.0193 | 185.888 | 1.6359 | 95.4949 | 95.34 | 965.09 | 0.027 | -0.0007 | 482682509 | 27.5912 | 935.775 | 8.544 | 35.5321
2015-04-18 14:29 | 8.6425 | 8.537 | 37.7375 | 946.122 | 937.058 | 35.5344 | 27.6108 | 1046.479 | 0.0166 | 185.922 | 1.6356 | 95.4933 | 98.75 | 971.61 | 0.027 | -0.0006 | 482682510 | 27.5931 | 937.058 | 8.537 | 35.533
2015-04-18 14:29 | 8.6354 | 8.5298 | 37.7311 | 947.265 | 938.188 | 35.5342 | 27.6118 | 1047.479 | 0.0175 | 185.933 | 1.636 | 95.4792 | 97.16 | 975.43 | 0.028 | -0.0011 | 482682511 | 27.594 | 938.187 | 8.5299 | 35.5328
2015-04-18 14:29 | 8.6267 | 8.5211 | 37.7234 | 948.478 | 939.386 | 35.5342 | 27.6132 | 1048.479 | 0.0177 | 186.103 | 1.6361 | 95.5002 | 95.94 | 977.14 | 0.027 | -0.0033 | 482682512 | 27.5954 | 939.386 | 8.5211 | 35.5328
2015-04-18 14:29 | 8.6186 | 8.5128 | 37.7174 | 949.927 | 940.818 | 35.5354 | 27.6153 | 1049.479 | 0.0195 | 186.581 | 1.6361 | 95.4794 | 98.75 | 980.21 | 0.028 | -0.0008 | 482682513 | 27.5975 | 940.818 | 8.5128 | 35.5339
2015-04-18 14:29 | 8.617 | 8.511 | 37.7169 | 951.518 | 942.39 | 35.5356 | 27.6158 | 1050.479 | 0.0219 | 187.061 | 1.6361 | 95.5079 | 96.88 | 988.5 | 0.026 | -0.0006 | 482682514 | 27.5981 | 942.39 | 8.511 | 35.5343
2015-04-18 14:29 | 8.6167 | 8.5106 | 37.7175 | 952.876 | 943.732 | 35.5357 | 27.616 | 1051.479 | 0.0213 | 186.692 | 1.6361 | 95.4962 | 95.41 | 996.3 | 0.027 | -0.0006 | 482682515 | 27.5984 | 943.732 | 8.5106 | 35.5345
2015-04-18 14:29 | 8.6182 | 8.512 | 37.7192 | 953.561 | 944.409 | 35.5356 | 27.6156 | 1052.479 | 0.0217 | 186.407 | 1.6361 | 95.4964 | 98.75 | 1000.5 | 0.028 | -0.0006 | 482682516 | 27.5982 | 944.409 | 8.512 | 35.5346
2015-04-18 14:29 | 8.6234 | 8.5173 | 37.7235 | 952.471 | 943.332 | 35.5351 | 27.6144 | 1053.479 | 0.0197 | 186.392 | 1.6366 | 95.4972 | 96.88 | 1002.3 | 0.027 | -0.0006 | 482682517 | 27.5972 | 943.332 | 8.5173 | 35.5344
2015-04-18 14:29 | 8.6245 | 8.5185 | 37.724 | 951.742 | 942.612 | 35.5347 | 27.614 | 1054.479 | 0.0214 | 186.396 | 1.6374 | 95.4886 | 95.39 | 1000.9 | 0.027 | -0.0007 | 482682518 | 27.5968 | 942.612 | 8.5185 | 35.5341
2015-04-18 14:29 | 8.6244 | 8.5183 | 37.7241 | 951.968 | 942.835 | 35.5348 | 27.614 | 1055.479 | 0.0218 | 186.411 | 1.6385 | 95.4935 | 98.75 | 995.71 | 0.027 | -0.0007 | 482682519 | 27.5969 | 942.835 | 8.5183 | 35.5343
2015-04-18 14:29 | 8.6226 | 8.5164 | 37.723 | 952.91 | 943.766 | 35.535 | 27.6145 | 1056.479 | 0.018 | 186.553 | 1.6386 | 95.4852 | 96.82 | 987.82 | 0.029 | -0.0006 | 482682520 | 27.5974 | 943.765 | 8.5164 | 35.5345
2015-04-18 14:29 | 8.6205 | 8.5142 | 37.722 | 954.227 | 945.067 | 35.5354 | 27.6152 | 1057.479 | 0.0151 | 186.444 | 1.6386 | 95.4941 | 95.31 | 981.59 | 0.028 | -0.0006 | 482682521 | 27.5981 | 945.067 | 8.5142 | 35.5349
2015-04-18 14:29 | 8.621 | 8.5145 | 37.7245 | 955.761 | 946.583 | 35.5367 | 27.6162 | 1058.479 | 0.0167 | 186.478 | 1.6386 | 95.4866 | 98.75 | 981.38 | 0.028 | -0.0006 | 482682522 | 27.5991 | 946.583 | 8.5146 | 35.5363
2015-04-18 14:29 | 8.623 | 8.5164 | 37.7276 | 957.34 | 948.143 | 35.5371 | 27.6162 | 1059.479 | 0.0155 | 186.416 | 1.6385 | 95.4773 | 96.92 | 987.91 | 0.029 | -0.0017 | 482682523 | 27.5991 | 948.143 | 8.5164 | 35.5368
2015-04-18 14:29 | 8.622 | 8.5151 | 37.7273 | 958.743 | 949.529 | 35.5372 | 27.6164 | 1060.479 | 0.0169 | 186.473 | 1.6386 | 95.4975 | 95.46 | 998.34 | 0.027 | -0.0025 | 482682524 | 27.5994 | 949.529 | 8.5152 | 35.5369
2015-04-18 14:29 | 8.6197 | 8.5127 | 37.7265 | 959.885 | 950.658 | 35.5382 | 27.6176 | 1061.479 | 0.0199 | 186.58 | 1.6386 | 95.4853 | 98.75 | 1007.4 | 0.028 | -0.0016 | 482682525 | 27.6005 | 950.658 | 8.5127 | 35.5379
2015-04-18 14:29 | 8.6175 | 8.5105 | 37.7261 | 960.722 | 951.485 | 35.5395 | 27.619 | 1062.479 | 0.025 | 186.324 | 1.6384 | 95.4952 | 96.3 | 1012 | 0.027 | -0.005 | 482682526 | 27.6019 | 951.485 | 8.5105 | 35.5392
2015-04-18 14:29 | 8.6186 | 8.5115 | 37.728 | 961.438 | 952.192 | 35.5401 | 27.6193 | 1063.479 | 0.0232 | 186.642 | 1.6386 | 95.4749 | 94.39 | 1013.1 | 0.029 | -0.001 | 482682527 | 27.6022 | 952.192 | 8.5115 | 35.5398
2015-04-18 14:29 | 8.6191 | 8.5118 | 37.7292 | 962.432 | 953.175 | 35.5404 | 27.6195 | 1064.479 | 0.0226 | 185.943 | 1.6381 | 95.492 | 98.75 | 1012.3 | 0.028 | -0.0011 | 482682528 | 27.6024 | 953.175 | 8.5118 | 35.5401
2015-04-18 14:29 | 8.6122 | 8.5049 | 37.7229 | 963.718 | 954.445 | 35.5401 | 27.6204 | 1065.479 | 0.0219 | 186.732 | 1.6384 | 95.4832 | 96.27 | 1009.8 | 0.028 | -0.0007 | 482682529 | 27.6031 | 954.445 | 8.5049 | 35.5397
2015-04-18 14:29 | 8.6023 | 8.4949 | 37.7155 | 965.085 | 955.796 | 35.5419 | 27.6233 | 1066.479 | 0.0209 | 186.795 | 1.638 | 95.4866 | 94.32 | 1005.5 | 0.027 | -0.0007 | 482682530 | 27.6059 | 955.796 | 8.4948 | 35.5413
2015-04-18 14:29 | 8.5978 | 8.4903 | 37.7115 | 966.228 | 956.926 | 35.5416 | 27.6238 | 1067.479 | 0.0208 | 186.515 | 1.6379 | 95.4773 | 98.76 | 997.57 | 0.029 | -0.0008 | 482682531 | 27.6064 | 956.925 | 8.4903 | 35.541
2015-04-18 14:29 | 8.5938 | 8.4862 | 37.7081 | 967.029 | 957.718 | 35.5418 | 27.6245 | 1068.479 | 0.0196 | 186.758 | 1.6376 | 95.4791 | 96.57 | 990 | 0.029 | -0.0006 | 482682532 | 27.6071 | 957.717 | 8.4862 | 35.5411
2015-04-18 14:29 | 8.5933 | 8.4857 | 37.7078 | 967.273 | 957.958 | 35.5417 | 27.6246 | 1069.479 | 0.0175 | 187.03 | 1.6369 | 95.4996 | 94.85 | 982.75 | 0.027 | -0.0006 | 482682533 | 27.6072 | 957.957 | 8.4857 | 35.5411
2015-04-18 14:29 | 8.5913 | 8.4835 | 37.7054 | 967.716 | 958.395 | 35.5411 | 27.6244 | 1070.479 | 0.019 | 187.234 | 1.6375 | 95.4907 | 98.75 | 976.07 | 0.028 | -0.0006 | 482682534 | 27.607 | 958.395 | 8.4836 | 35.5405
2015-04-18 14:29 | 8.574 | 8.4664 | 37.6881 | 968.735 | 959.403 | 35.5399 | 27.6262 | 1071.479 | 0.0157 | 187.588 | 1.6373 | 95.4917 | 96.28 | 973.31 | 0.027 | -0.0006 | 482682535 | 27.6085 | 959.403 | 8.4663 | 35.5389
2015-04-18 14:29 | 8.5566 | 8.449 | 37.6716 | 969.931 | 960.585 | 35.5397 | 27.6288 | 1072.479 | 0.0154 | 187.362 | 1.6371 | 95.4985 | 94.32 | 974.14 | 0.027 | -0.0007 | 482682536 | 27.6108 | 960.584 | 8.4489 | 35.5384
2015-04-18 14:29 | 8.5495 | 8.4418 | 37.6659 | 970.874 | 961.517 | 35.5403 | 27.6304 | 1073.479 | 0.0168 | 187.194 | 1.6371 | 95.4964 | 98.75 | 978.65 | 0.028 | -0.0007 | 482682537 | 27.6124 | 961.516 | 8.4418 | 35.5389
2015-04-18 14:29 | 8.5482 | 8.4405 | 37.665 | 971.339 | 961.976 | 35.5402 | 27.6306 | 1074.479 | 0.0236 | 187.208 | 1.6375 | 95.4995 | 96.35 | 984.37 | 0.027 | -0.0008 | 482682538 | 27.6127 | 961.976 | 8.4404 | 35.5391
2015-04-18 14:29 | 8.5519 | 8.444 | 37.6682 | 971.192 | 961.831 | 35.5399 | 27.6297 | 1075.479 | 0.0245 | 187.239 | 1.6379 | 95.4918 | 94.44 | 987.27 | 0.028 | -0.002 | 482682539 | 27.6121 | 961.831 | 8.4441 | 35.539
2015-04-18 14:29 | 8.5491 | 8.4413 | 37.6658 | 971.429 | 962.064 | 35.5399 | 27.6302 | 1076.479 | 0.0209 | 187.279 | 1.6386 | 95.4941 | 98.75 | 986.41 | 0.028 | -0.0027 | 482682540 | 27.6126 | 962.064 | 8.4413 | 35.5391
2015-04-18 14:29 | 8.5468 | 8.4389 | 37.664 | 972.308 | 962.933 | 35.54 | 27.6306 | 1077.479 | 0.0206 | 187.313 | 1.6387 | 95.4871 | 96.05 | 985.02 | 0.028 | -0.0008 | 482682541 | 27.613 | 962.933 | 8.4389 | 35.5391
2015-04-18 14:29 | 8.5453 | 8.4373 | 37.6632 | 973.545 | 964.156 | 35.5399 | 27.6308 | 1078.479 | 0.0225 | 187.356 | 1.6387 | 95.4864 | 93.91 | 988.45 | 0.029 | -0.0008 | 482682542 | 27.6132 | 964.155 | 8.4373 | 35.5391
2015-04-18 14:29 | 8.5431 | 8.435 | 37.6617 | 974.981 | 965.574 | 35.5397 | 27.631 | 1079.479 | 0.0228 | 187.349 | 1.6387 | 95.4835 | 98.75 | 994.28 | 0.028 | -0.0009 | 482682543 | 27.6135 | 965.574 | 8.435 | 35.539
2015-04-18 14:29 | 8.5445 | 8.4361 | 37.6638 | 976.505 | 967.08 | 35.5398 | 27.6309 | 1080.479 | 0.0215 | 187.363 | 1.6387 | 95.4971 | 96.01 | 997.36 | 0.027 | -0.0006 | 482682544 | 27.6134 | 967.08 | 8.4361 | 35.5392
2015-04-18 14:29 | 8.5432 | 8.4347 | 37.6629 | 977.893 | 968.451 | 35.5395 | 27.6309 | 1081.479 | 0.0197 | 187.408 | 1.6387 | 95.4943 | 93.85 | 998.98 | 0.027 | -0.0006 | 482682545 | 27.6134 | 968.452 | 8.4347 | 35.539
2015-04-18 14:29 | 8.542 | 8.4334 | 37.6621 | 979.057 | 969.601 | 35.5393 | 27.6309 | 1082.479 | 0.0233 | 187.391 | 1.6387 | 95.4949 | 98.75 | 998.73 | 0.027 | -0.0008 | 482682546 | 27.6135 | 969.601 | 8.4334 | 35.5388
2015-04-18 14:29 | 8.5374 | 8.4287 | 37.6569 | 979.882 | 970.416 | 35.5381 | 27.6307 | 1083.479 | 0.0216 | 187.556 | 1.6387 | 95.4964 | 96.15 | 996.32 | 0.027 | -0.0035 | 482682547 | 27.6132 | 970.416 | 8.4287 | 35.5375
2015-04-18 14:29 | 8.5399 | 8.4311 | 37.6601 | 980.046 | 970.578 | 35.5388 | 27.6308 | 1084.479 | 0.0227 | 187.478 | 1.6387 | 95.4973 | 94.08 | 991.82 | 0.027 | -0.0009 | 482682548 | 27.6135 | 970.578 | 8.4311 | 35.5383
2015-04-18 14:29 | 8.5383 | 8.4296 | 37.6583 | 980.28 | 970.809 | 35.5382 | 27.6307 | 1085.479 | 0.0201 | 187.471 | 1.6387 | 95.4835 | 98.75 | 983.13 | 0.028 | -0.0006 | 482682549 | 27.6133 | 970.809 | 8.4295 | 35.5378
2015-04-18 14:29 | 8.5334 | 8.4246 | 37.6534 | 981.168 | 971.687 | 35.5378 | 27.6311 | 1086.479 | 0.0168 | 187.572 | 1.6387 | 95.4886 | 96.16 | 971.8 | 0.028 | -0.0011 | 482682550 | 27.6136 | 971.687 | 8.4245 | 35.5373
2015-04-18 14:29 | 8.5288 | 8.4198 | 37.6486 | 982.422 | 972.926 | 35.5368 | 27.631 | 1087.479 | 0.0194 | 187.201 | 1.6386 | 95.4888 | 94.07 | 965.81 | 0.028 | -0.0029 | 482682551 | 27.6135 | 972.926 | 8.4198 | 35.5362
2015-04-18 14:29 | 8.5183 | 8.4093 | 37.637 | 983.716 | 974.205 | 35.5346 | 27.631 | 1088.479 | 0.0222 | 187.383 | 1.6387 | 95.4802 | 98.75 | 969.52 | 0.029 | -0.0019 | 482682552 | 27.6133 | 974.205 | 8.4093 | 35.5339
2015-04-18 14:29 | 8.5053 | 8.3962 | 37.6227 | 984.836 | 975.311 | 35.5323 | 27.6312 | 1089.479 | 0.0224 | 187.653 | 1.6384 | 95.5047 | 96.01 | 977.79 | 0.027 | -0.0008 | 482682553 | 27.6133 | 975.311 | 8.3962 | 35.5313
2015-04-18 14:29 | 8.4956 | 8.3865 | 37.6118 | 985.796 | 976.26 | 35.5301 | 27.631 | 1090.479 | 0.0198 | 187.784 | 1.6382 | 95.4972 | 93.79 | 986.51 | 0.027 | -0.0006 | 482682554 | 27.613 | 976.26 | 8.3865 | 35.529
2015-04-18 14:29 | 8.4794 | 8.3703 | 37.5942 | 986.482 | 976.937 | 35.5276 | 27.6316 | 1091.479 | 0.017 | 187.3 | 1.638 | 95.5062 | 98.75 | 992.41 | 0.026 | -0.0006 | 482682555 | 27.6135 | 976.938 | 8.3703 | 35.5262
2015-04-18 14:29 | 8.4785 | 8.3695 | 37.5941 | 986.639 | 977.092 | 35.5282 | 27.6322 | 1092.479 | 0.015 | 187.615 | 1.6376 | 95.4953 | 95.9 | 993.54 | 0.027 | -0.0008 | 482682556 | 27.6142 | 977.092 | 8.3695 | 35.527
2015-04-18 14:29 | 8.4821 | 8.3729 | 37.5952 | 986.901 | 977.351 | 35.5254 | 27.6295 | 1093.479 | 0.0158 | 187.905 | 1.6373 | 95.5015 | 93.61 | 989.93 | 0.028 | -0.0009 | 482682557 | 27.6116 | 977.352 | 8.373 | 35.5244
2015-04-18 14:29 | 8.4564 | 8.3473 | 37.5691 | 987.748 | 978.187 | 35.5238 | 27.6321 | 1094.479 | 0.0162 | 187.986 | 1.6375 | 95.4897 | 98.76 | 985.2 | 0.029 | -0.0006 | 482682558 | 27.6139 | 978.188 | 8.3474 | 35.5222
2015-04-18 14:29 | 8.4339 | 8.3249 | 37.5457 | 988.894 | 979.32 | 35.5213 | 27.6337 | 1095.479 | 0.0187 | 188.077 | 1.6371 | 95.4899 | 95.95 | 986.73 | 0.028 | -0.0008 | 482682559 | 27.6152 | 979.32 | 8.3249 | 35.5194
2015-04-18 14:29 | 8.4195 | 8.3104 | 37.5312 | 990.164 | 980.576 | 35.52 | 27.6349 | 1096.479 | 0.0185 | 188.243 | 1.6365 | 95.5027 | 93.65 | 992.75 | 0.027 | -0.001 | 482682560 | 27.6162 | 980.575 | 8.3104 | 35.5178
2015-04-18 14:29 | 8.3962 | 8.2872 | 37.5083 | 991.319 | 981.716 | 35.5189 | 27.6376 | 1097.479 | 0.0177 | 188.372 | 1.6364 | 95.4866 | 98.76 | 995.07 | 0.029 | -0.0011 | 482682561 | 27.6188 | 981.716 | 8.2872 | 35.5165
2015-04-18 14:29 | 8.3775 | 8.2686 | 37.4891 | 992.237 | 982.624 | 35.517 | 27.639 | 1098.479 | 0.0197 | 188.484 | 1.6363 | 95.5028 | 95.69 | 992.52 | 0.028 | -0.0011 | 482682562 | 27.62 | 982.623 | 8.2685 | 35.5144
2015-04-18 14:29 | 8.3746 | 8.2656 | 37.4872 | 992.839 | 983.217 | 35.5173 | 27.6397 | 1099.479 | 0.0217 | 188.735 | 1.6363 | 95.4911 | 93.22 | 985.5 | 0.028 | -0.0013 | 482682563 | 27.621 | 983.218 | 8.2656 | 35.515
2015-04-18 14:29 | 8.3672 | 8.2581 | 37.4779 | 993.496 | 983.867 | 35.5145 | 27.6387 | 1100.479 | 0.0227 | 188.666 | 1.6363 | 95.4916 | 98.75 | 976.16 | 0.028 | -0.0013 | 482682564 | 27.62 | 983.867 | 8.2581 | 35.5122
2015-04-18 14:29 | 8.3516 | 8.2426 | 37.4616 | 994.492 | 984.851 | 35.5125 | 27.6395 | 1101.479 | 0.0254 | 188.811 | 1.6364 | 95.4939 | 95.3 | 967.73 | 0.028 | -0.0011 | 482682565 | 27.6207 | 984.851 | 8.2426 | 35.5101
2015-04-18 14:30 | 8.3474 | 8.2382 | 37.4571 | 995.757 | 986.101 | 35.5111 | 27.6391 | 1102.479 | 0.0203 | 188.732 | 1.6366 | 95.4676 | 92.55 | 963.49 | 0.03 | -0.0031 | 482682566 | 27.6204 | 986.101 | 8.2383 | 35.5089
2015-04-18 14:30 | 8.3161 | 8.207 | 37.4207 | 997.171 | 987.497 | 35.5039 | 27.6382 | 1103.479 | 0.0155 | 188.67 | 1.6366 | 95.491 | 98.75 | 966.24 | 0.028 | -0.0017 | 482682567 | 27.6191 | 987.497 | 8.207 | 35.5011
2015-04-18 14:30 | 8.2674 | 8.1585 | 37.3675 | 998.565 | 988.875 | 35.4965 | 27.6398 | 1104.479 | 0.0167 | 189.378 | 1.6366 | 95.4942 | 95.54 | 979.5 | 0.027 | -0.001 | 482682568 | 27.6201 | 988.875 | 8.1585 | 35.4927
2015-04-18 14:30 | 8.2418 | 8.1329 | 37.3403 | 999.718 | 990.014 | 35.4929 | 27.6409 | 1105.479 | 0.0181 | 189.974 | 1.6363 | 95.5122 | 92.96 | 995.83 | 0.027 | -0.0007 | 482682569 | 27.6211 | 990.014 | 8.133 | 35.4889
2015-04-18 14:30 | 8.2296 | 8.1209 | 37.3283 | 1000.468 | 990.755 | 35.4918 | 27.6419 | 1106.479 | 0.016 | 189.58 | 1.6363 | 95.4926 | 98.75 | 1005.2 | 0.028 | -0.0006 | 482682570 | 27.6223 | 990.755 | 8.1208 | 35.4881
2015-04-18 14:30 | 8.2604 | 8.1514 | 37.3641 | 999.92 | 990.214 | 35.4979 | 27.6421 | 1107.479 | 0.0187 | 189.218 | 1.6364 | 95.4828 | 95.31 | 1008.5 | 0.029 | -0.0033 | 482682571 | 27.6234 | 990.214 | 8.1514 | 35.4955
2015-04-18 14:30 | 8.2995 | 8.1903 | 37.4072 | 999.246 | 989.548 | 35.5034 | 27.6404 | 1108.479 | 0.0203 | 189.212 | 1.6368 | 95.4886 | 92.54 | 1007.6 | 0.028 | -0.005 | 482682572 | 27.6227 | 989.548 | 8.1903 | 35.5023
2015-04-18 14:30 | 8.307 | 8.1977 | 37.4153 | 999.36 | 989.661 | 35.5041 | 27.6398 | 1109.479 | 0.0207 | 189.059 | 1.6379 | 95.5013 | 98.75 | 1003.2 | 0.028 | -0.0026 | 482682573 | 27.6224 | 989.661 | 8.1977 | 35.5035
2015-04-18 14:30 | 8.2947 | 8.1853 | 37.3991 | 1000.3 | 990.588 | 35.4992 | 27.6378 | 1110.479 | 0.0199 | 189.126 | 1.6388 | 95.4932 | 95.32 | 1000.4 | 0.028 | -0.0006 | 482682574 | 27.6202 | 990.589 | 8.1854 | 35.4981
2015-04-18 14:30 | 8.2395 | 8.1305 | 37.3382 | 1001.681 | 991.954 | 35.4904 | 27.6393 | 1111.479 | 0.0206 | 189.633 | 1.6388 | 95.492 | 92.54 | 1004.2 | 0.028 | -0.001 | 482682575 | 27.6209 | 991.953 | 8.1304 | 35.4882
2015-04-18 14:30 | 8.2481 | 8.1388 | 37.3625 | 1003.172 | 993.426 | 35.5064 | 27.6506 | 1112.479 | 0.0209 | 189.634 | 1.6387 | 95.5155 | 98.75 | 1010.3 | 0.027 | -0.001 | 482682576 | 27.6324 | 993.426 | 8.1388 | 35.5046
2015-04-18 14:30 | 8.247 | 8.1376 | 37.3606 | 1004.75 | 994.985 | 35.5045 | 27.6493 | 1113.479 | 0.023 | 189.802 | 1.6386 | 95.4921 | 95.49 | 1014 | 0.027 | -0.0006 | 482682577 | 27.6313 | 994.986 | 8.1375 | 35.5029
2015-04-18 14:30 | 8.2316 | 8.1221 | 37.3452 | 1006.395 | 996.611 | 35.503 | 27.6505 | 1114.479 | 0.0219 | 189.69 | 1.6382 | 95.4994 | 92.81 | 1014.4 | 0.027 | -0.0006 | 482682578 | 27.6323 | 996.611 | 8.1221 | 35.5012
2015-04-18 14:30 | 8.2244 | 8.1148 | 37.3387 | 1007.825 | 998.023 | 35.5027 | 27.6514 | 1115.479 | 0.0202 | 189.821 | 1.638 | 95.4944 | 98.75 | 1014.4 | 0.027 | -0.0009 | 482682579 | 27.6332 | 998.023 | 8.1148 | 35.5009
2015-04-18 14:30 | 8.2164 | 8.1067 | 37.3309 | 1008.932 | 999.116 | 35.5018 | 27.652 | 1116.479 | 0.022 | 189.827 | 1.6384 | 95.5004 | 95.42 | 1014.4 | 0.027 | -0.0006 | 482682580 | 27.6338 | 999.116 | 8.1067 | 35.5001
2015-04-18 14:30 | 8.2182 | 8.1084 | 37.333 | 1009.235 | 999.416 | 35.502 | 27.6518 | 1117.479 | 0.0159 | 189.865 | 1.6385 | 95.5028 | 92.69 | 1014.9 | 0.027 | -0.0038 | 482682581 | 27.6338 | 999.416 | 8.1084 | 35.5005
2015-04-18 14:30 | 8.2188 | 8.109 | 37.3337 | 1009.396 | 999.575 | 35.5018 | 27.6516 | 1118.479 | 0.0147 | 189.87 | 1.6388 | 95.4844 | 98.75 | 1017.1 | 0.028 | -0.001 | 482682582 | 27.6337 | 999.575 | 8.109 | 35.5005
2015-04-18 14:30 | 8.2128 | 8.1029 | 37.327 | 1010.319 | 1000.487 | 35.5003 | 27.6513 | 1119.479 | 0.0146 | 189.876 | 1.6389 | 95.479 | 95.27 | 1022.9 | 0.029 | -0.0006 | 482682583 | 27.6335 | 1000.487 | 8.1029 | 35.499
2015-04-18 14:30 | 8.1915 | 8.0817 | 37.3046 | 1011.635 | 1001.787 | 35.4976 | 27.6524 | 1120.479 | 0.0155 | 189.913 | 1.6389 | 95.4878 | 92.41 | 1036.4 | 0.028 | -0.0012 | 482682584 | 27.6343 | 1001.787 | 8.0817 | 35.4959
2015-04-18 14:30 | 8.1835 | 8.0736 | 37.2979 | 1012.791 | 1002.929 | 35.4979 | 27.6539 | 1121.479 | 0.0175 | 189.946 | 1.6389 | 95.5068 | 98.76 | 1054.7 | 0.028 | -0.0028 | 482682585 | 27.6358 | 1002.929 | 8.0736 | 35.4963
2015-04-18 14:30 | 8.18 | 8.0699 | 37.2947 | 1013.637 | 1003.765 | 35.4976 | 27.6542 | 1122.479 | 0.0206 | 189.983 | 1.6389 | 95.5155 | 95.39 | 1075.5 | 0.029 | -0.0041 | 482682586 | 27.6362 | 1003.765 | 8.07 | 35.496
2015-04-18 14:30 | 8.1803 | 8.0703 | 37.2957 | 1013.893 | 1004.017 | 35.4979 | 27.6544 | 1123.479 | 0.0226 | 190.021 | 1.6389 | 95.4985 | 92.61 | 1098.1 | 0.028 | -0.002 | 482682587 | 27.6366 | 1004.017 | 8.0703 | 35.4966
2015-04-18 14:30 | 8.181 | 8.0709 | 37.296 | 1014.188 | 1004.309 | 35.4973 | 27.6538 | 1124.479 | 0.0234 | 190.078 | 1.6389 | 95.5038 | 98.76 | 1100.8 | 0.027 | -0.0006 | 482682588 | 27.6361 | 1004.309 | 8.0709 | 35.4961
2015-04-18 14:30 | 8.1774 | 8.0673 | 37.2934 | 1015.002 | 1005.113 | 35.4977 | 27.6547 | 1125.479 | 0.0257 | 190.288 | 1.6389 | 95.5015 | 95.17 | 1100.7 | 0.028 | -0.0006 | 482682589 | 27.637 | 1005.113 | 8.0673 | 35.4966
2015-04-18 14:30 | 8.1762 | 8.0659 | 37.2933 | 1016.154 | 1006.251 | 35.4981 | 27.6552 | 1126.479 | 0.0244 | 190.337 | 1.6389 | 95.5092 | 92.2 | 1087.9 | 0.027 | -0.0026 | 482682590 | 27.6376 | 1006.251 | 8.066 | 35.4971
2015-04-18 14:30 | 8.1751 | 8.0647 | 37.2955 | 1017.586 | 1007.666 | 35.5009 | 27.6576 | 1127.479 | 0.0236 | 190.719 | 1.6389 | 95.4901 | 98.75 | 1062.2 | 0.028 | -0.0042 | 482682591 | 27.64 | 1007.666 | 8.0647 | 35.5
2015-04-18 14:30 | 8.1752 | 8.0646 | 37.2976 | 1019.197 | 1009.257 | 35.5022 | 27.6586 | 1128.479 | 0.0209 | 191.537 | 1.6389 | 95.5044 | 95.08 | 1040.8 | 0.028 | -0.0015 | 482682592 | 27.6411 | 1009.257 | 8.0646 | 35.5014
2015-04-18 14:30 | 8.1706 | 8.0598 | 37.2942 | 1020.674 | 1010.717 | 35.5025 | 27.6596 | 1129.479 | 0.0228 | 191.29 | 1.6389 | 95.4879 | 92.05 | 1033.2 | 0.028 | -0.0035 | 482682593 | 27.642 | 1010.716 | 8.0599 | 35.5016
2015-04-18 14:30 | 8.1556 | 8.0448 | 37.2796 | 1021.897 | 1011.925 | 35.5017 | 27.6613 | 1130.479 | 0.0212 | 190.923 | 1.6391 | 95.507 | 98.76 | 1026.6 | 0.028 | -0.0032 | 482682594 | 27.6435 | 1011.925 | 8.0448 | 35.5006
2015-04-18 14:30 | 8.151 | 8.0402 | 37.2764 | 1022.539 | 1012.559 | 35.5026 | 27.6626 | 1131.479 | 0.0196 | 190.976 | 1.639 | 95.4855 | 95.03 | 1017.2 | 0.028 | -0.001 | 482682595 | 27.6449 | 1012.559 | 8.0402 | 35.5015
2015-04-18 14:30 | 8.1578 | 8.047 | 37.2826 | 1022.428 | 1012.449 | 35.5021 | 27.6612 | 1132.479 | 0.0209 | 191.052 | 1.6401 | 95.4973 | 91.97 | 1006.2 | 0.027 | -0.0006 | 482682596 | 27.6437 | 1012.449 | 8.047 | 35.5013
2015-04-18 14:30 | 8.1527 | 8.0418 | 37.2771 | 1022.783 | 1012.799 | 35.5013 | 27.6614 | 1133.479 | 0.022 | 191.135 | 1.6412 | 95.5157 | 98.76 | 995.68 | 0.026 | -0.0006 | 482682597 | 27.6439 | 1012.799 | 8.0418 | 35.5005
2015-04-18 14:30 | 8.1307 | 8.02 | 37.2536 | 1023.802 | 1013.806 | 35.4983 | 27.6624 | 1134.479 | 0.0219 | 191.157 | 1.6414 | 95.4911 | 94.87 | 992.25 | 0.028 | -0.0042 | 482682598 | 27.6445 | 1013.806 | 8.0199 | 35.4971
2015-04-18 14:30 | 8.1083 | 7.9976 | 37.2318 | 1025.095 | 1015.083 | 35.4975 | 27.6651 | 1135.479 | 0.0215 | 191.17 | 1.6414 | 95.5068 | 91.64 | 993.27 | 0.028 | -0.0014 | 482682599 | 27.6469 | 1015.083 | 7.9975 | 35.4957
2015-04-18 14:30 | 8.1005 | 7.9896 | 37.2241 | 1026.306 | 1016.28 | 35.4965 | 27.6655 | 1136.479 | 0.0196 | 191.366 | 1.6414 | 95.5072 | 98.76 | 993.86 | 0.028 | -0.0007 | 482682600 | 27.6473 | 1016.28 | 7.9896 | 35.4947
2015-04-18 14:30 | 8.0897 | 7.9789 | 37.2124 | 1027.246 | 1017.208 | 35.4945 | 27.6656 | 1137.479 | 0.0227 | 191.393 | 1.6414 | 95.5142 | 94.53 | 992.04 | 0.027 | -0.001 | 482682601 | 27.6474 | 1017.208 | 7.9789 | 35.4927
2015-04-18 14:30 | 8.0751 | 7.9643 | 37.1977 | 1027.811 | 1017.766 | 35.4933 | 27.6669 | 1138.479 | 0.0222 | 191.673 | 1.6414 | 95.4964 | 91.09 | 988.34 | 0.027 | -0.0014 | 482682602 | 27.6486 | 1017.766 | 7.9643 | 35.4914
2015-04-18 14:30 | 8.0727 | 7.9618 | 37.1957 | 1028.204 | 1018.154 | 35.4933 | 27.6672 | 1139.479 | 0.0198 | 191.657 | 1.6414 | 95.5038 | 98.76 | 986.14 | 0.028 | -0.0008 | 482682603 | 27.649 | 1018.154 | 7.9618 | 35.4915
2015-04-18 14:30 | 8.0726 | 7.9617 | 37.1959 | 1028.711 | 1018.655 | 35.4932 | 27.6672 | 1140.479 | 0.0212 | 191.969 | 1.6414 | 95.5103 | 94.7 | 985.93 | 0.029 | -0.0026 | 482682604 | 27.6492 | 1018.655 | 7.9617 | 35.4916
2015-04-18 14:30 | 8.0683 | 7.9574 | 37.1911 | 1029.053 | 1018.993 | 35.4921 | 27.667 | 1141.479 | 0.0205 | 191.574 | 1.6417 | 95.5057 | 91.35 | 983.02 | 0.027 | -0.0025 | 482682605 | 27.649 | 1018.993 | 7.9574 | 35.4907
2015-04-18 14:30 | 8.0647 | 7.9537 | 37.187 | 1029.395 | 1019.331 | 35.4911 | 27.6668 | 1142.479 | 0.0173 | 191.608 | 1.6416 | 95.4943 | 98.76 | 975.5 | 0.029 | -0.0012 | 482682606 | 27.6489 | 1019.331 | 7.9538 | 35.4898
2015-04-18 14:30 | 8.0469 | 7.936 | 37.1673 | 1030.202 | 1020.128 | 35.4879 | 27.6669 | 1143.479 | 0.0192 | 192.088 | 1.6422 | 95.507 | 94.65 | 961.32 | 0.027 | -0.001 | 482682607 | 27.6488 | 1020.128 | 7.936 | 35.4862
2015-04-18 14:30 | 8.0245 | 7.9137 | 37.1445 | 1031.504 | 1021.415 | 35.4859 | 27.6687 | 1144.479 | 0.0216 | 192.111 | 1.642 | 95.5057 | 91.24 | 943.68 | 0.028 | -0.0016 | 482682608 | 27.6503 | 1021.414 | 7.9136 | 35.4838
2015-04-18 14:30 | 7.9964 | 7.8855 | 37.114 | 1033.293 | 1023.181 | 35.4813 | 27.6693 | 1145.479 | 0.0226 | 192.179 | 1.6423 | 95.503 | 98.76 | 936.33 | 0.026 | -0.0025 | 482682609 | 27.6506 | 1023.181 | 7.8856 | 35.4787
2015-04-18 14:30 | 7.9676 | 7.8567 | 37.0853 | 1035.18 | 1025.045 | 35.4791 | 27.6719 | 1146.479 | 0.0202 | 192.086 | 1.6417 | 95.51 | 94.24 | 945.21 | 0.027 | -0.0012 | 482682610 | 27.6529 | 1025.045 | 7.8568 | 35.4761
2015-04-18 14:30 | 7.9468 | 7.8359 | 37.0642 | 1036.979 | 1026.822 | 35.4768 | 27.6732 | 1147.479 | 0.0209 | 192.53 | 1.6415 | 95.5017 | 90.56 | 958.18 | 0.027 | -0.0028 | 482682611 | 27.654 | 1026.822 | 7.8359 | 35.4736
2015-04-18 14:30 | 7.9312 | 7.8202 | 37.0486 | 1038.773 | 1028.594 | 35.475 | 27.6742 | 1148.479 | 0.0232 | 192.942 | 1.6415 | 95.5187 | 98.76 | 965.73 | 0.028 | -0.0006 | 482682612 | 27.655 | 1028.594 | 7.8202 | 35.4718
2015-04-18 14:30 | 7.914 | 7.803 | 37.032 | 1040.404 | 1030.205 | 35.4738 | 27.6758 | 1149.479 | 0.0188 | 192.933 | 1.6414 | 95.5176 | 94.5 | 967.61 | 0.027 | -0.0007 | 482682613 | 27.6566 | 1030.205 | 7.803 | 35.4706
2015-04-18 14:30 | 7.92 | 7.8089 | 37.04 | 1040.539 | 1030.339 | 35.4757 | 27.6764 | 1150.479 | 0.0157 | 192.577 | 1.6414 | 95.5157 | 90.96 | 966.16 | 0.028 | -0.0033 | 482682614 | 27.6577 | 1030.339 | 7.8088 | 35.4731
2015-04-18 14:30 | 7.9505 | 7.8393 | 37.0704 | 1038.771 | 1028.592 | 35.4772 | 27.673 | 1151.479 | 0.0158 | 192.476 | 1.6416 | 95.5125 | 98.75 | 964.56 | 0.027 | -0.0007 | 482682615 | 27.6551 | 1028.592 | 7.8394 | 35.4757
2015-04-18 14:30 | 7.9534 | 7.8424 | 37.0728 | 1037.173 | 1027.014 | 35.4772 | 27.6726 | 1152.479 | 0.0209 | 192.128 | 1.6423 | 95.5057 | 94.52 | 961.23 | 0.027 | -0.0009 | 482682616 | 27.655 | 1027.014 | 7.8425 | 35.476
2015-04-18 14:30 | 7.9584 | 7.8475 | 37.0783 | 1036.415 | 1026.265 | 35.4782 | 27.6726 | 1153.479 | 0.0218 | 192.388 | 1.6433 | 95.4966 | 90.98 | 955.44 | 0.028 | -0.0049 | 482682617 | 27.6552 | 1026.265 | 7.8475 | 35.4773
2015-04-18 14:30 | 7.9633 | 7.8523 | 37.0831 | 1036.693 | 1026.54 | 35.478 | 27.6717 | 1154.479 | 0.0234 | 192.222 | 1.6439 | 95.5133 | 98.76 | 947.14 | 0.028 | -0.002 | 482682618 | 27.6545 | 1026.54 | 7.8524 | 35.4773
2015-04-18 14:30 | 7.9535 | 7.8424 | 37.0734 | 1037.911 | 1027.743 | 35.4772 | 27.6726 | 1155.479 | 0.0213 | 191.647 | 1.6439 | 95.5047 | 94.41 | 939.21 | 0.028 | -0.0007 | 482682619 | 27.6552 | 1027.743 | 7.8424 | 35.4764
2015-04-18 14:30 | 7.9608 | 7.8495 | 37.0843 | 1039.654 | 1029.465 | 35.4802 | 27.6739 | 1156.479 | 0.0225 | 192.615 | 1.644 | 95.4964 | 90.8 | 936.6 | 0.029 | -0.0006 | 482682620 | 27.6568 | 1029.464 | 7.8495 | 35.4798
2015-04-18 14:30 | 7.9625 | 7.8509 | 37.0815 | 1041.52 | 1031.308 | 35.4747 | 27.6694 | 1157.479 | 0.0221 | 192.721 | 1.6434 | 95.5134 | 98.76 | 940.62 | 0.028 | -0.0023 | 482682621 | 27.6521 | 1031.308 | 7.851 | 35.4742
2015-04-18 14:30 | 7.8914 | 7.7803 | 37.01 | 1043.463 | 1033.226 | 35.4705 | 27.6766 | 1158.479 | 0.0235 | 192.908 | 1.6433 | 95.5231 | 94.35 | 945.03 | 0.027 | -0.0019 | 482682622 | 27.6582 | 1033.226 | 7.7802 | 35.4683
2015-04-18 14:30 | 7.8723 | 7.7611 | 36.9944 | 1045.285 | 1035.026 | 35.4726 | 27.6811 | 1159.479 | 0.021 | 193.167 | 1.6419 | 95.5263 | 90.65 | 946.4 | 0.027 | -0.0019 | 482682623 | 27.6625 | 1035.026 | 7.7611 | 35.47
2015-04-18 14:30 | 7.867 | 7.7555 | 36.9903 | 1046.974 | 1036.695 | 35.4725 | 27.6818 | 1160.479 | 0.0188 | 193.107 | 1.6415 | 95.5044 | 98.76 | 945.11 | 0.028 | -0.0043 | 482682624 | 27.6633 | 1036.695 | 7.7556 | 35.4701
2015-04-18 14:30 | 7.8649 | 7.7534 | 36.9886 | 1048.439 | 1038.142 | 35.4719 | 27.6817 | 1161.479 | 0.02 | 193.156 | 1.6415 | 95.5128 | 94.39 | 942.64 | 0.028 | -0.0047 | 482682625 | 27.6634 | 1038.142 | 7.7534 | 35.4698
2015-04-18 14:31 | 7.8602 | 7.7485 | 36.9842 | 1049.765 | 1039.451 | 35.4712 | 27.6819 | 1162.479 | 0.0172 | 193.286 | 1.6415 | 95.5231 | 90.71 | 941.14 | 0.027 | -0.0027 | 482682626 | 27.6636 | 1039.451 | 7.7485 | 35.4692
2015-04-18 14:31 | 7.8395 | 7.7278 | 36.9624 | 1051.121 | 1040.791 | 35.4684 | 27.6827 | 1163.479 | 0.0174 | 193.81 | 1.6416 | 95.5286 | 98.76 | 941.14 | 0.028 | -0.0006 | 482682627 | 27.6643 | 1040.791 | 7.7278 | 35.4661
2015-04-18 14:31 | 7.8021 | 7.6905 | 36.9229 | 1052.568 | 1042.22 | 35.4637 | 27.6846 | 1164.479 | 0.0201 | 194.535 | 1.6416 | 95.5283 | 94.09 | 942.59 | 0.028 | -0.0011 | 482682628 | 27.6656 | 1042.22 | 7.6905 | 35.4607
2015-04-18 14:31 | 7.7873 | 7.6758 | 36.911 | 1053.93 | 1043.565 | 35.4652 | 27.6879 | 1165.479 | 0.0214 | 193.981 | 1.6415 | 95.4394 | 90.17 | 945.5 | 0.027 | -0.0036 | 482682629 | 27.669 | 1043.565 | 7.6758 | 35.4622
2015-04-18 14:31 | 7.7888 | 7.6771 | 36.9142 | 1055.07 | 1044.691 | 35.4661 | 27.6885 | 1166.479 | 0.0216 | 193.923 | 1.6415 | 95.5295 | 98.76 | 947.55 | 0.028 | -0.0011 | 482682630 | 27.6698 | 1044.691 | 7.6771 | 35.4636
2015-04-18 14:31 | 7.7906 | 7.6788 | 36.9162 | 1055.662 | 1045.275 | 35.4657 | 27.6879 | 1167.479 | 0.0225 | 194.252 | 1.6418 | 95.5286 | 94.19 | 946.12 | 0.029 | -0.0009 | 482682631 | 27.6696 | 1045.275 | 7.6788 | 35.4636
2015-04-18 14:31 | 7.8013 | 7.6894 | 36.9269 | 1055.217 | 1044.836 | 35.4661 | 27.6866 | 1168.479 | 0.0194 | 193.83 | 1.6428 | 95.5272 | 90.31 | 942.48 | 0.027 | -0.0054 | 482682632 | 27.6688 | 1044.836 | 7.6894 | 35.4645
2015-04-18 14:31 | 7.8094 | 7.6975 | 36.9349 | 1055.003 | 1044.625 | 35.4662 | 27.6855 | 1169.479 | 0.017 | 193.728 | 1.6438 | 95.5199 | 98.75 | 938.58 | 0.027 | -0.0011 | 482682633 | 27.6679 | 1044.625 | 7.6975 | 35.465
2015-04-18 14:31 | 7.8108 | 7.6989 | 36.936 | 1055.305 | 1044.923 | 35.4657 | 27.6849 | 1170.479 | 0.0165 | 193.891 | 1.644 | 95.5166 | 94.17 | 935.52 | 0.027 | -0.0008 | 482682634 | 27.6674 | 1044.923 | 7.6989 | 35.4647
2015-04-18 14:31 | 7.8057 | 7.6939 | 36.931 | 1055.751 | 1045.364 | 35.4652 | 27.6852 | 1171.479 | 0.0174 | 194.134 | 1.6445 | 95.5135 | 90.27 | 933.43 | 0.027 | -0.0011 | 482682635 | 27.6678 | 1045.364 | 7.6938 | 35.4642
2015-04-18 14:31 | 7.8019 | 7.6899 | 36.9276 | 1056.109 | 1045.717 | 35.4653 | 27.686 | 1172.479 | 0.0184 | 194.247 | 1.645 | 95.5253 | 98.76 | 931.66 | 0.029 | -0.0034 | 482682636 | 27.6686 | 1045.717 | 7.6899 | 35.4644
2015-04-18 14:31 | 7.7968 | 7.6848 | 36.9234 | 1056.824 | 1046.424 | 35.4656 | 27.687 | 1173.479 | 0.0226 | 194.021 | 1.6448 | 95.5178 | 94.13 | 927.86 | 0.028 | -0.0022 | 482682637 | 27.6695 | 1046.424 | 7.6848 | 35.4646
2015-04-18 14:31 | 7.7898 | 7.6777 | 36.9182 | 1058.003 | 1047.588 | 35.4666 | 27.6888 | 1174.479 | 0.0209 | 194.241 | 1.6448 | 95.5293 | 90.18 | 924.32 | 0.028 | -0.0006 | 482682638 | 27.6713 | 1047.587 | 7.6777 | 35.4656
2015-04-18 14:31 | 7.7649 | 7.6529 | 36.8908 | 1059.463 | 1049.03 | 35.4621 | 27.6889 | 1175.479 | 0.0201 | 194.954 | 1.6445 | 95.5263 | 98.76 | 926.58 | 0.028 | -0.0024 | 482682639 | 27.671 | 1049.03 | 7.6528 | 35.4605
2015-04-18 14:31 | 7.7363 | 7.6243 | 36.8618 | 1061.045 | 1050.592 | 35.4596 | 27.6911 | 1176.479 | 0.0211 | 195.032 | 1.645 | 95.5295 | 93.94 | 933.64 | 0.027 | -0.0041 | 482682640 | 27.6729 | 1050.592 | 7.6243 | 35.4574
2015-04-18 14:31 | 7.7253 | 7.6132 | 36.851 | 1062.635 | 1052.163 | 35.4584 | 27.6918 | 1177.479 | 0.0223 | 195.582 | 1.6444 | 95.5295 | 89.84 | 939.05 | 0.027 | -0.0023 | 482682641 | 27.6735 | 1052.163 | 7.6132 | 35.4562
2015-04-18 14:31 | 7.7175 | 7.6054 | 36.8441 | 1064.228 | 1053.736 | 35.458 | 27.6927 | 1178.479 | 0.0214 | 195.423 | 1.6444 | 95.5263 | 98.75 | 939.3 | 0.028 | -0.0016 | 482682642 | 27.6744 | 1053.736 | 7.6054 | 35.4559
2015-04-18 14:31 | 7.7094 | 7.5971 | 36.8362 | 1065.881 | 1055.368 | 35.4569 | 27.693 | 1179.479 | 0.0218 | 195.174 | 1.6445 | 95.5295 | 93.59 | 935.38 | 0.028 | -0.0026 | 482682643 | 27.6748 | 1055.368 | 7.5971 | 35.4548
2015-04-18 14:31 | 7.6874 | 7.5751 | 36.8127 | 1067.552 | 1057.019 | 35.4534 | 27.6935 | 1180.479 | 0.0194 | 195.201 | 1.6449 | 95.5263 | 89.29 | 933.43 | 0.028 | -0.0006 | 482682644 | 27.675 | 1057.019 | 7.5751 | 35.451
2015-04-18 14:31 | 7.6658 | 7.5535 | 36.7948 | 1069.058 | 1058.506 | 35.4554 | 27.6982 | 1181.479 | 0.0167 | 196.483 | 1.6454 | 95.5295 | 98.76 | 936.37 | 0.028 | -0.0006 | 482682645 | 27.6796 | 1058.506 | 7.5535 | 35.4528
2015-04-18 14:31 | 7.6658 | 7.5533 | 36.7957 | 1070.282 | 1059.714 | 35.4556 | 27.6984 | 1182.479 | 0.017 | 195.968 | 1.6459 | 95.5295 | 93.87 | 939.48 | 0.029 | -0.0006 | 482682646 | 27.68 | 1059.714 | 7.5533 | 35.4532
2015-04-18 14:31 | 7.6705 | 7.5581 | 36.8007 | 1070.301 | 1059.733 | 35.4556 | 27.6977 | 1183.479 | 0.0196 | 195.439 | 1.6465 | 95.5295 | 89.68 | 939.16 | 0.028 | -0.0006 | 482682647 | 27.6798 | 1059.733 | 7.558 | 35.4538
2015-04-18 14:31 | 7.69 | 7.5774 | 36.8192 | 1069.384 | 1058.828 | 35.4556 | 27.6949 | 1184.479 | 0.0191 | 195.47 | 1.6467 | 95.5295 | 98.75 | 935.74 | 0.028 | -0.0014 | 482682648 | 27.6774 | 1058.828 | 7.5775 | 35.4545
2015-04-18 14:31 | 7.7018 | 7.5892 | 36.8314 | 1069.097 | 1058.544 | 35.4565 | 27.6939 | 1185.479 | 0.0152 | 195.531 | 1.6474 | 95.5231 | 93.64 | 931.77 | 0.028 | -0.0006 | 482682649 | 27.6768 | 1058.544 | 7.5892 | 35.4559
2015-04-18 14:31 | 7.7037 | 7.591 | 36.832 | 1069.526 | 1058.968 | 35.4549 | 27.6923 | 1186.479 | 0.0159 | 195.545 | 1.649 | 95.5263 | 89.3 | 927.43 | 0.028 | -0.0046 | 482682650 | 27.6753 | 1058.969 | 7.591 | 35.4544
2015-04-18 14:31 | 7.6952 | 7.5825 | 36.8239 | 1070.367 | 1059.799 | 35.4544 | 27.6932 | 1187.479 | 0.0158 | 195.495 | 1.649 | 95.5295 | 98.75 | 923.57 | 0.026 | -0.0013 | 482682651 | 27.6761 | 1059.799 | 7.5825 | 35.4538
2015-04-18 14:31 | 7.6826 | 7.5699 | 36.8117 | 1071.102 | 1060.525 | 35.4541 | 27.6948 | 1188.479 | 0.0165 | 195.749 | 1.649 | 95.5295 | 93.66 | 923.14 | 0.028 | -0.0013 | 482682652 | 27.6775 | 1060.525 | 7.5698 | 35.4532
2015-04-18 14:31 | 7.6758 | 7.5631 | 36.8068 | 1071.485 | 1060.903 | 35.4555 | 27.6969 | 1189.479 | 0.0181 | 195.917 | 1.649 | 95.5198 | 89.29 | 923.41 | 0.029 | -0.0008 | 482682653 | 27.6795 | 1060.902 | 7.563 | 35.4545
2015-04-18 14:31 | 7.6669 | 7.5543 | 36.7968 | 1072.079 | 1061.489 | 35.4535 | 27.6966 | 1190.479 | 0.0171 | 195.903 | 1.649 | 95.5134 | 98.76 | 921.16 | 0.029 | -0.0006 | 482682654 | 27.6792 | 1061.489 | 7.5543 | 35.4524
2015-04-18 14:31 | 7.6592 | 7.5465 | 36.7915 | 1073.311 | 1062.706 | 35.4551 | 27.699 | 1191.479 | 0.0197 | 195.904 | 1.6489 | 95.5295 | 93.53 | 918.06 | 0.028 | -0.0008 | 482682655 | 27.6815 | 1062.706 | 7.5465 | 35.4539
2015-04-18 14:31 | 7.6563 | 7.5433 | 36.7895 | 1074.938 | 1064.313 | 35.4551 | 27.6995 | 1192.479 | 0.022 | 195.93 | 1.6489 | 95.5295 | 89.08 | 922.02 | 0.029 | -0.0008 | 482682656 | 27.682 | 1064.313 | 7.5433 | 35.454
2015-04-18 14:31 | 7.6467 | 7.5337 | 36.7803 | 1076.695 | 1066.049 | 35.4541 | 27.7001 | 1193.479 | 0.0228 | 195.952 | 1.649 | 95.5295 | 98.76 | 930.71 | 0.028 | -0.0006 | 482682657 | 27.6825 | 1066.049 | 7.5337 | 35.4528
2015-04-18 14:31 | 7.6397 | 7.5266 | 36.7737 | 1078.33 | 1067.663 | 35.4534 | 27.7006 | 1194.479 | 0.022 | 195.998 | 1.6491 | 95.5295 | 93.21 | 935.55 | 0.027 | -0.0006 | 482682658 | 27.683 | 1067.663 | 7.5265 | 35.4521
2015-04-18 14:31 | 7.6383 | 7.525 | 36.7731 | 1079.791 | 1069.106 | 35.4533 | 27.7008 | 1195.479 | 0.0193 | 196.117 | 1.6491 | 95.5295 | 88.51 | 936.05 | 0.027 | -0.0015 | 482682659 | 27.6833 | 1069.106 | 7.525 | 35.4522
2015-04-18 14:31 | 7.6364 | 7.523 | 36.7713 | 1080.917 | 1070.217 | 35.4527 | 27.7006 | 1196.479 | 0.0229 | 196.123 | 1.6491 | 95.5295 | 98.76 | 935.94 | 0.027 | -0.003 | 482682660 | 27.6831 | 1070.217 | 7.523 | 35.4516
2015-04-18 14:31 | 7.6346 | 7.5211 | 36.7695 | 1081.531 | 1070.824 | 35.4523 | 27.7005 | 1197.479 | 0.0225 | 196.22 | 1.6491 | 95.5327 | 93.46 | 933.91 | 0.027 | -0.0006 | 482682661 | 27.6831 | 1070.824 | 7.5211 | 35.4513
2015-04-18 14:31 | 7.6326 | 7.5191 | 36.7684 | 1082.004 | 1071.291 | 35.4527 | 27.7012 | 1198.479 | 0.0229 | 196.389 | 1.6491 | 95.5263 | 88.93 | 929.79 | 0.028 | -0.0007 | 482682662 | 27.6838 | 1071.291 | 7.5191 | 35.4519
2015-04-18 14:31 | 7.6333 | 7.5197 | 36.7709 | 1082.85 | 1072.126 | 35.4541 | 27.7022 | 1199.479 | 0.0181 | 196.911 | 1.6492 | 95.5327 | 98.76 | 923.71 | 0.028 | -0.0019 | 482682663 | 27.6849 | 1072.126 | 7.5197 | 35.4534
2015-04-18 14:31 | 7.6315 | 7.5178 | 36.7695 | 1084 | 1073.262 | 35.4539 | 27.7023 | 1200.479 | 0.0206 | 197.04 | 1.6492 | 95.5295 | 93.11 | 917.59 | 0.026 | -0.0017 | 482682664 | 27.6851 | 1073.262 | 7.5178 | 35.4532
2015-04-18 14:31 | 7.6352 | 7.5213 | 36.7767 | 1085.184 | 1074.432 | 35.4572 | 27.7043 | 1201.479 | 0.0219 | 196.5 | 1.6494 | 95.5306 | 88.3 | 915.43 | 0.03 | -0.0023 | 482682665 | 27.6872 | 1074.432 | 7.5213 | 35.4567
2015-04-18 14:31 | 7.648 | 7.5339 | 36.7923 | 1086.107 | 1075.344 | 35.4602 | 27.7049 | 1202.479 | 0.0201 | 196.332 | 1.6496 | 95.5294 | 98.76 | 917 | 0.03 | -0.0025 | 482682666 | 27.6881 | 1075.343 | 7.5339 | 35.4602
2015-04-18 14:31 | 7.6528 | 7.5386 | 36.7975 | 1086.615 | 1075.845 | 35.4607 | 27.7046 | 1203.479 | 0.0209 | 196.654 | 1.65 | 95.5296 | 92.96 | 920.72 | 0.029 | -0.0023 | 482682667 | 27.6878 | 1075.845 | 7.5386 | 35.4607
2015-04-18 14:31 | 7.6515 | 7.5374 | 36.7962 | 1086.788 | 1076.016 | 35.4603 | 27.7045 | 1204.479 | 0.017 | 196.963 | 1.6511 | 95.5209 | 88.06 | 923.89 | 0.029 | -0.0016 | 482682668 | 27.6878 | 1076.015 | 7.5373 | 35.4604
2015-04-18 14:31 | 7.6699 | 7.5554 | 36.8191 | 1087.336 | 1076.557 | 35.4659 | 27.7062 | 1205.479 | 0.0192 | 196.791 | 1.6516 | 95.5295 | 98.76 | 926.25 | 0.027 | -0.0009 | 482682669 | 27.6897 | 1076.557 | 7.5555 | 35.4664
2015-04-18 14:31 | 7.6748 | 7.5603 | 36.825 | 1088.076 | 1077.287 | 35.4668 | 27.7062 | 1206.479 | 0.0196 | 196.636 | 1.6516 | 95.5381 | 92.94 | 928.89 | 0.029 | -0.0014 | 482682670 | 27.6898 | 1077.287 | 7.5603 | 35.4674
2015-04-18 14:31 | 7.6759 | 7.5613 | 36.826 | 1088.557 | 1077.763 | 35.4666 | 27.7059 | 1207.479 | 0.0218 | 196.976 | 1.6516 | 95.5295 | 87.97 | 931.59 | 0.028 | -0.004 | 482682671 | 27.6894 | 1077.763 | 7.5613 | 35.4671
2015-04-18 14:31 | 7.6747 | 7.5601 | 36.8245 | 1088.622 | 1077.827 | 35.4662 | 27.7058 | 1208.479 | 0.0197 | 197.453 | 1.6522 | 95.5231 | 98.76 | 933.37 | 0.028 | -0.0045 | 482682672 | 27.6892 | 1077.827 | 7.5601 | 35.4667
2015-04-18 14:31 | 7.6747 | 7.5601 | 36.825 | 1088.841 | 1078.043 | 35.4668 | 27.7062 | 1209.479 | 0.0172 | 196.455 | 1.6525 | 95.5166 | 93.11 | 932.14 | 0.029 | -0.0045 | 482682673 | 27.6897 | 1078.043 | 7.5601 | 35.4672
2015-04-18 14:31 | 7.6843 | 7.5695 | 36.8382 | 1089.622 | 1078.814 | 35.4707 | 27.708 | 1210.479 | 0.0149 | 196.625 | 1.653 | 95.5317 | 88.24 | 928.6 | 0.027 | -0.0031 | 482682674 | 27.6915 | 1078.814 | 7.5695 | 35.4713
2015-04-18 14:31 | 7.6895 | 7.5745 | 36.8446 | 1090.831 | 1080.007 | 35.4717 | 27.708 | 1211.479 | 0.0176 | 196.777 | 1.6527 | 95.5231 | 98.75 | 922.07 | 0.028 | -0.001 | 482682675 | 27.6915 | 1080.008 | 7.5745 | 35.4724
2015-04-18 14:31 | 7.6873 | 7.5722 | 36.8426 | 1092.362 | 1081.52 | 35.4713 | 27.708 | 1212.479 | 0.0213 | 197.842 | 1.6538 | 95.5295 | 93.05 | 915.84 | 0.028 | -0.0007 | 482682676 | 27.6914 | 1081.52 | 7.5722 | 35.4718
2015-04-18 14:31 | 7.6623 | 7.5472 | 36.8182 | 1094.115 | 1083.251 | 35.4702 | 27.7108 | 1213.479 | 0.0182 | 197.733 | 1.6537 | 95.5232 | 88.1 | 911.98 | 0.026 | -0.0013 | 482682677 | 27.6936 | 1083.251 | 7.5472 | 35.4699
2015-04-18 14:31 | 7.6442 | 7.529 | 36.8013 | 1095.958 | 1085.071 | 35.4699 | 27.7132 | 1214.479 | 0.0182 | 197.524 | 1.6531 | 95.5208 | 98.76 | 911.77 | 0.027 | -0.003 | 482682678 | 27.6957 | 1085.071 | 7.529 | 35.4692
2015-04-18 14:31 | 7.638 | 7.5227 | 36.7954 | 1097.753 | 1086.844 | 35.469 | 27.7135 | 1215.479 | 0.0177 | 198.444 | 1.6525 | 95.5295 | 92.96 | 917.05 | 0.028 | -0.0006 | 482682679 | 27.6959 | 1086.844 | 7.5227 | 35.4682
2015-04-18 14:31 | 7.6332 | 7.5177 | 36.7911 | 1099.533 | 1088.601 | 35.4684 | 27.7137 | 1216.479 | 0.0208 | 198.616 | 1.6531 | 95.5295 | 87.91 | 925.11 | 0.028 | -0.0008 | 482682680 | 27.6961 | 1088.601 | 7.5177 | 35.4676
2015-04-18 14:31 | 7.6313 | 7.5156 | 36.7897 | 1101.084 | 1090.133 | 35.4681 | 27.7138 | 1217.479 | 0.0203 | 197.71 | 1.6535 | 95.5295 | 98.75 | 930.29 | 0.028 | -0.0031 | 482682681 | 27.6962 | 1090.133 | 7.5156 | 35.4674
2015-04-18 14:31 | 7.6362 | 7.5205 | 36.7946 | 1100.545 | 1089.6 | 35.4685 | 27.7134 | 1218.479 | 0.0159 | 197.636 | 1.6541 | 95.5295 | 92.74 | 932.01 | 0.028 | -0.0006 | 482682682 | 27.696 | 1089.601 | 7.5205 | 35.4679
2015-04-18 14:31 | 7.6428 | 7.5273 | 36.8006 | 1098.744 | 1087.822 | 35.4688 | 27.7126 | 1219.479 | 0.017 | 197.704 | 1.6544 | 95.5231 | 87.54 | 930.41 | 0.028 | -0.0006 | 482682683 | 27.6954 | 1087.822 | 7.5273 | 35.4685
2015-04-18 14:31 | 7.6425 | 7.5271 | 36.8003 | 1097.71 | 1086.8 | 35.4692 | 27.7129 | 1220.479 | 0.0211 | 197.815 | 1.6562 | 95.5263 | 98.76 | 927.18 | 0.028 | -0.0006 | 482682684 | 27.6958 | 1086.801 | 7.5271 | 35.4689
2015-04-18 14:32 | 7.6424 | 7.527 | 36.8004 | 1097.899 | 1086.988 | 35.4693 | 27.7131 | 1221.479 | 0.0206 | 197.944 | 1.6566 | 95.5295 | 92.32 | 924.21 | 0.027 | -0.0028 | 482682685 | 27.6959 | 1086.988 | 7.527 | 35.4691
2015-04-18 14:32 | 7.6418 | 7.5263 | 36.8005 | 1098.986 | 1088.061 | 35.4695 | 27.7133 | 1222.479 | 0.021 | 198.161 | 1.6566 | 95.5199 | 86.88 | 924.05 | 0.028 | -0.0051 | 482682686 | 27.6962 | 1088.061 | 7.5263 | 35.4694
2015-04-18 14:32 | 7.6494 | 7.5336 | 36.8092 | 1100.411 | 1089.468 | 35.4703 | 27.7129 | 1223.479 | 0.0197 | 198.208 | 1.6566 | 95.5295 | 98.75 | 924.43 | 0.029 | -0.002 | 482682687 | 27.6958 | 1089.468 | 7.5337 | 35.4703
2015-04-18 14:32 | 7.6435 | 7.5277 | 36.8027 | 1101.84 | 1090.879 | 35.4687 | 27.7125 | 1224.479 | 0.0216 | 198.207 | 1.6566 | 95.5166 | 92.59 | 923.18 | 0.029 | -0.0033 | 482682688 | 27.6954 | 1090.879 | 7.5277 | 35.4686
2015-04-18 14:32 | 7.6288 | 7.5129 | 36.7877 | 1103.32 | 1092.341 | 35.4672 | 27.7134 | 1225.479 | 0.0192 | 198.252 | 1.6566 | 95.5295 | 87.24 | 918.01 | 0.03 | -0.0038 | 482682689 | 27.696 | 1092.341 | 7.513 | 35.4666
2015-04-18 14:32 | 7.6115 | 7.4955 | 36.7691 | 1104.887 | 1093.889 | 35.4644 | 27.7138 | 1226.479 | 0.0209 | 198.4 | 1.6566 | 95.5295 | 98.75 | 911.07 | 0.028 | -0.0051 | 482682690 | 27.696 | 1093.888 | 7.4956 | 35.4634
2015-04-18 14:32 | 7.5756 | 7.4598 | 36.7362 | 1106.621 | 1095.6 | 35.465 | 27.7195 | 1227.479 | 0.0226 | 198.664 | 1.6566 | 95.5295 | 92.81 | 908.48 | 0.028 | -0.0033 | 482682691 | 27.7012 | 1095.6 | 7.4598 | 35.4633
2015-04-18 14:32 | 7.5756 | 7.4595 | 36.7374 | 1108.437 | 1097.394 | 35.4653 | 27.7198 | 1228.479 | 0.0188 | 199.154 | 1.6566 | 95.5178 | 87.54 | 913.63 | 0.028 | -0.003 | 482682692 | 27.7016 | 1097.394 | 7.4596 | 35.4638
2015-04-18 14:32 | 7.5758 | 7.4596 | 36.7384 | 1110.212 | 1099.146 | 35.4652 | 27.7196 | 1229.479 | 0.0191 | 199.449 | 1.6565 | 95.5232 | 98.75 | 920.66 | 0.028 | -0.0041 | 482682693 | 27.7016 | 1099.146 | 7.4596 | 35.4638
2015-04-18 14:32 | 7.578 | 7.4615 | 36.7413 | 1111.865 | 1100.778 | 35.4652 | 27.7194 | 1230.479 | 0.023 | 199.111 | 1.6566 | 95.5293 | 92.72 | 924.7 | 0.027 | -0.0008 | 482682694 | 27.7014 | 1100.778 | 7.4615 | 35.464
2015-04-18 14:32 | 7.5779 | 7.4613 | 36.7417 | 1113.194 | 1102.09 | 35.4649 | 27.7192 | 1231.479 | 0.0195 | 198.888 | 1.6567 | 95.5231 | 87.39 | 925.58 | 0.027 | -0.0006 | 482682695 | 27.7013 | 1102.09 | 7.4613 | 35.4639
2015-04-18 14:32 | 7.5772 | 7.4605 | 36.7415 | 1113.888 | 1102.776 | 35.465 | 27.7194 | 1232.479 | 0.0173 | 198.768 | 1.657 | 95.5295 | 98.75 | 925.41 | 0.027 | -0.0013 | 482682696 | 27.7016 | 1102.776 | 7.4605 | 35.4641
2015-04-18 14:32 | 7.5791 | 7.4624 | 36.7432 | 1113.825 | 1102.713 | 35.4646 | 27.7188 | 1233.479 | 0.0209 | 198.83 | 1.6583 | 95.5277 | 92.16 | 926.36 | 0.028 | -0.0035 | 482682697 | 27.7012 | 1102.713 | 7.4624 | 35.464
2015-04-18 14:32 | 7.5801 | 7.4634 | 36.7441 | 1113.635 | 1102.526 | 35.4647 | 27.7187 | 1234.479 | 0.0182 | 198.975 | 1.6587 | 95.5313 | 86.48 | 927.21 | 0.027 | -0.0012 | 482682698 | 27.7012 | 1102.526 | 7.4634 | 35.4641
2015-04-18 14:32 | 7.5807 | 7.464 | 36.7447 | 1113.437 | 1102.33 | 35.4647 | 27.7186 | 1235.479 | 0.0174 | 198.98 | 1.659 | 95.5306 | 98.75 | 927.97 | 0.028 | -0.001 | 482682699 | 27.7012 | 1102.33 | 7.4641 | 35.4642
2015-04-18 14:32 | 7.5801 | 7.4635 | 36.7442 | 1113.605 | 1102.496 | 35.4646 | 27.7186 | 1236.479 | 0.0187 | 199.045 | 1.6591 | 95.5295 | 92.31 | 926.3 | 0.028 | -0.0006 | 482682700 | 27.7012 | 1102.496 | 7.4635 | 35.4641
2015-04-18 14:32 | 7.5794 | 7.4627 | 36.7441 | 1114.38 | 1103.262 | 35.4648 | 27.7189 | 1237.479 | 0.0208 | 199.098 | 1.659 | 95.5166 | 86.68 | 922.39 | 0.029 | -0.0038 | 482682701 | 27.7015 | 1103.262 | 7.4627 | 35.4644
2015-04-18 14:32 | 7.5754 | 7.4586 | 36.7399 | 1115.566 | 1104.433 | 35.4638 | 27.7187 | 1238.479 | 0.0212 | 199.158 | 1.6591 | 95.5263 | 98.75 | 917.89 | 0.028 | -0.0012 | 482682702 | 27.7013 | 1104.433 | 7.4586 | 35.4633
2015-04-18 14:32 | 7.5645 | 7.4476 | 36.7302 | 1116.808 | 1105.659 | 35.4641 | 27.7205 | 1239.479 | 0.0194 | 199.263 | 1.6591 | 95.5242 | 92.1 | 915.54 | 0.028 | -0.0015 | 482682703 | 27.7029 | 1105.659 | 7.4476 | 35.4634
2015-04-18 14:32 | 7.5597 | 7.4427 | 36.7255 | 1118.066 | 1106.901 | 35.4633 | 27.7206 | 1240.479 | 0.0209 | 199.348 | 1.6591 | 95.5338 | 86.33 | 915.43 | 0.028 | -0.001 | 482682704 | 27.7029 | 1106.901 | 7.4427 | 35.4625
2015-04-18 14:32 | 7.5534 | 7.4364 | 36.7196 | 1119.329 | 1108.148 | 35.4627 | 27.7211 | 1241.479 | 0.0177 | 199.327 | 1.6591 | 95.5348 | 98.75 | 914.73 | 0.029 | -0.0017 | 482682705 | 27.7034 | 1108.148 | 7.4363 | 35.4619
2015-04-18 14:32 | 7.5495 | 7.4323 | 36.7159 | 1120.602 | 1109.405 | 35.4622 | 27.7213 | 1242.479 | 0.0188 | 199.478 | 1.6591 | 95.5296 | 91.99 | 913.61 | 0.027 | -0.0017 | 482682706 | 27.7035 | 1109.405 | 7.4323 | 35.4614
2015-04-18 14:32 | 7.5447 | 7.4274 | 36.7114 | 1121.94 | 1110.726 | 35.4616 | 27.7215 | 1243.479 | 0.0201 | 199.541 | 1.6591 | 95.5345 | 86.13 | 915.07 | 0.027 | -0.0041 | 482682707 | 27.7038 | 1110.726 | 7.4274 | 35.4608
2015-04-18 14:32 | 7.5401 | 7.4226 | 36.7069 | 1123.37 | 1112.139 | 35.4608 | 27.7216 | 1244.479 | 0.023 | 199.849 | 1.6593 | 95.5342 | 98.75 | 919.93 | 0.027 | -0.0033 | 482682708 | 27.7038 | 1112.138 | 7.4227 | 35.4599
2015-04-18 14:32 | 7.5289 | 7.4114 | 36.6956 | 1124.772 | 1113.522 | 35.4594 | 27.7221 | 1245.479 | 0.0227 | 200.598 | 1.6592 | 95.537 | 92.3 | 924.14 | 0.029 | -0.0006 | 482682709 | 27.7042 | 1113.522 | 7.4114 | 35.4584
2015-04-18 14:32 | 7.5193 | 7.4018 | 36.6873 | 1125.948 | 1114.684 | 35.4597 | 27.7238 | 1246.479 | 0.0212 | 200.484 | 1.6592 | 95.5317 | 86.59 | 925.75 | 0.028 | -0.001 | 482682710 | 27.7057 | 1114.684 | 7.4018 | 35.4585
2015-04-18 14:32 | 7.5168 | 7.3993 | 36.6857 | 1126.667 | 1115.393 | 35.4601 | 27.7244 | 1247.479 | 0.0205 | 200.092 | 1.6593 | 95.5338 | 98.75 | 925.72 | 0.029 | -0.0017 | 482682711 | 27.7064 | 1115.393 | 7.3992 | 35.459
2015-04-18 14:32 | 7.5259 | 7.4083 | 36.6945 | 1126.283 | 1115.014 | 35.4601 | 27.7231 | 1248.479 | 0.0205 | 200.015 | 1.6595 | 95.5305 | 92.06 | 924.49 | 0.027 | -0.0009 | 482682712 | 27.7054 | 1115.014 | 7.4083 | 35.4594
2015-04-18 14:32 | 7.5325 | 7.4149 | 36.7013 | 1126.124 | 1114.857 | 35.4607 | 27.7226 | 1249.479 | 0.0162 | 200.029 | 1.6602 | 95.5295 | 86.14 | 924.43 | 0.027 | -0.0015 | 482682713 | 27.7051 | 1114.857 | 7.4149 | 35.4602
2015-04-18 14:32 | 7.5333 | 7.4156 | 36.7023 | 1126.801 | 1115.526 | 35.4605 | 27.7224 | 1250.479 | 0.016 | 200.087 | 1.6613 | 95.5316 | 98.75 | 925.28 | 0.027 | -0.0016 | 482682714 | 27.7049 | 1115.526 | 7.4156 | 35.4602
2015-04-18 14:32 | 7.5184 | 7.4007 | 36.6866 | 1127.838 | 1116.549 | 35.4585 | 27.723 | 1251.479 | 0.0177 | 200.2 | 1.6616 | 95.5285 | 91.89 | 924.59 | 0.029 | -0.0016 | 482682715 | 27.7053 | 1116.549 | 7.4007 | 35.4578
2015-04-18 14:32 | 7.5078 | 7.3901 | 36.678 | 1128.777 | 1117.477 | 35.4596 | 27.7254 | 1252.479 | 0.0165 | 200.219 | 1.6617 | 95.5206 | 85.83 | 923.68 | 0.028 | -0.0016 | 482682716 | 27.7076 | 1117.477 | 7.3901 | 35.4587
2015-04-18 14:32 | 7.5033 | 7.3855 | 36.6738 | 1129.658 | 1118.346 | 35.4592 | 27.7257 | 1253.479 | 0.0189 | 200.271 | 1.6617 | 95.5363 | 98.75 | 922.23 | 0.028 | -0.0046 | 482682717 | 27.7079 | 1118.346 | 7.3855 | 35.4583
2015-04-18 14:32 | 7.499 | 7.3812 | 36.6699 | 1130.466 | 1119.144 | 35.459 | 27.7262 | 1254.479 | 0.0237 | 200.319 | 1.6617 | 95.5242 | 91.56 | 920.09 | 0.028 | -0.0025 | 482682718 | 27.7083 | 1119.144 | 7.3812 | 35.4581
2015-04-18 14:32 | 7.4925 | 7.3746 | 36.6637 | 1131.339 | 1120.006 | 35.4587 | 27.7268 | 1255.479 | 0.0223 | 200.356 | 1.6617 | 95.5316 | 85.3 | 917.25 | 0.028 | -0.0041 | 482682719 | 27.7089 | 1120.006 | 7.3746 | 35.4577
2015-04-18 14:32 | 7.4863 | 7.3683 | 36.6582 | 1132.524 | 1121.176 | 35.4584 | 27.7276 | 1256.479 | 0.0214 | 200.362 | 1.6617 | 95.5295 | 98.75 | 912.43 | 0.027 | -0.0016 | 482682720 | 27.7096 | 1121.176 | 7.3683 | 35.4574
2015-04-18 14:32 | 7.4839 | 7.3658 | 36.6563 | 1134.006 | 1122.64 | 35.4581 | 27.7277 | 1257.479 | 0.0207 | 200.335 | 1.6617 | 95.5295 | 91.83 | 909.55 | 0.027 | -0.0012 | 482682721 | 27.7098 | 1122.64 | 7.3657 | 35.4572
2015-04-18 14:32 | 7.4821 | 7.3638 | 36.6552 | 1135.606 | 1124.219 | 35.4578 | 27.7277 | 1258.479 | 0.0216 | 200.324 | 1.6617 | 95.5295 | 85.69 | 913.08 | 0.027 | -0.003 | 482682722 | 27.7099 | 1124.219 | 7.3638 | 35.4569
2015-04-18 14:32 | 7.4797 | 7.3613 | 36.6534 | 1137.002 | 1125.597 | 35.4577 | 27.728 | 1259.479 | 0.0166 | 200.344 | 1.6617 | 95.5306 | 98.75 | 919.05 | 0.027 | -0.0023 | 482682723 | 27.7102 | 1125.597 | 7.3612 | 35.4569
2015-04-18 14:32 | 7.4783 | 7.3598 | 36.6526 | 1138.132 | 1126.713 | 35.4576 | 27.7281 | 1260.479 | 0.0163 | 200.387 | 1.6617 | 95.5273 | 91.75 | 922.71 | 0.028 | -0.0013 | 482682724 | 27.7103 | 1126.713 | 7.3598 | 35.4568
2015-04-18 14:32 | 7.4793 | 7.3607 | 36.6535 | 1138.474 | 1127.051 | 35.4573 | 27.7278 | 1261.479 | 0.023 | 200.437 | 1.6617 | 95.5306 | 85.54 | 923.14 | 0.028 | -0.0028 | 482682725 | 27.7101 | 1127.051 | 7.3607 | 35.4567
2015-04-18 14:32 | 7.4826 | 7.364 | 36.657 | 1138.058 | 1126.64 | 35.4578 | 27.7277 | 1262.479 | 0.0244 | 200.493 | 1.6617 | 95.52 | 98.75 | 921.75 | 0.029 | -0.0033 | 482682726 | 27.7101 | 1126.64 | 7.364 | 35.4573
2015-04-18 14:32 | 7.4851 | 7.3665 | 36.6595 | 1138.082 | 1126.663 | 35.4578 | 27.7274 | 1263.479 | 0.0215 | 200.551 | 1.6617 | 95.5326 | 91.81 | 919.66 | 0.028 | -0.0036 | 482682727 | 27.7099 | 1126.663 | 7.3665 | 35.4575
2015-04-18 14:32 | 7.4844 | 7.3657 | 36.6586 | 1138.668 | 1127.242 | 35.4573 | 27.7271 | 1264.479 | 0.021 | 200.664 | 1.6617 | 95.5295 | 85.58 | 919.72 | 0.027 | -0.0048 | 482682728 | 27.7096 | 1127.242 | 7.3657 | 35.457
2015-04-18 14:32 | 7.4812 | 7.3625 | 36.656 | 1139.699 | 1128.26 | 35.4572 | 27.7275 | 1265.479 | 0.0219 | 200.749 | 1.6617 | 95.5309 | 98.75 | 921.43 | 0.027 | -0.0006 | 482682729 | 27.7099 | 1128.26 | 7.3625 | 35.4568
2015-04-18 14:32 | 7.4777 | 7.3589 | 36.6533 | 1140.93 | 1129.475 | 35.4573 | 27.728 | 1266.479 | 0.022 | 200.868 | 1.6617 | 95.5356 | 91.59 | 921.86 | 0.027 | -0.0007 | 482682730 | 27.7105 | 1129.475 | 7.3589 | 35.4569
2015-04-18 14:32 | 7.4729 | 7.354 | 36.649 | 1142.151 | 1130.681 | 35.457 | 27.7285 | 1267.479 | 0.0211 | 200.963 | 1.6617 | 95.5316 | 85.23 | 920.95 | 0.027 | -0.0018 | 482682731 | 27.7109 | 1130.681 | 7.354 | 35.4565
2015-04-18 14:32 | 7.467 | 7.348 | 36.6428 | 1143.193 | 1131.71 | 35.456 | 27.7286 | 1268.479 | 0.0219 | 201.042 | 1.6617 | 95.5304 | 98.75 | 917.98 | 0.027 | -0.0022 | 482682732 | 27.7109 | 1131.71 | 7.348 | 35.4554
2015-04-18 14:32 | 7.4507 | 7.3317 | 36.6262 | 1144.304 | 1132.806 | 35.4544 | 27.7297 | 1269.479 | 0.0224 | 201.062 | 1.6617 | 95.5329 | 91.75 | 913.52 | 0.028 | -0.0006 | 482682733 | 27.7117 | 1132.806 | 7.3317 | 35.4534
2015-04-18 14:32 | 7.4411 | 7.322 | 36.6171 | 1145.701 | 1134.185 | 35.4537 | 27.7305 | 1270.479 | 0.0225 | 200.977 | 1.6617 | 95.536 | 85.41 | 910.4 | 0.028 | -0.0017 | 482682734 | 27.7124 | 1134.185 | 7.322 | 35.4526
2015-04-18 14:32 | 7.4262 | 7.3071 | 36.6022 | 1147.373 | 1135.837 | 35.4521 | 27.7315 | 1271.479 | 0.0217 | 200.927 | 1.6617 | 95.5295 | 98.75 | 911.68 | 0.028 | -0.0007 | 482682735 | 27.7132 | 1135.837 | 7.3071 | 35.4508
2015-04-18 14:32 | 7.4162 | 7.297 | 36.5925 | 1149.055 | 1137.497 | 35.4512 | 27.7322 | 1272.479 | 0.0198 | 200.92 | 1.6618 | 95.5309 | 91.02 | 918.11 | 0.028 | -0.0016 | 482682736 | 27.7138 | 1137.497 | 7.297 | 35.4497
2015-04-18 14:32 | 7.4082 | 7.2889 | 36.5847 | 1150.479 | 1138.902 | 35.4502 | 27.7325 | 1273.479 | 0.0217 | 200.94 | 1.6618 | 95.5356 | 84.21 | 923.25 | 0.027 | -0.0016 | 482682737 | 27.7141 | 1138.902 | 7.2888 | 35.4487
2015-04-18 14:32 | 7.408 | 7.2886 | 36.5849 | 1151.185 | 1139.599 | 35.45 | 27.7325 | 1274.479 | 0.0246 | 201.082 | 1.6618 | 95.5327 | 98.75 | 924.8 | 0.027 | -0.001 | 482682738 | 27.7142 | 1139.599 | 7.2886 | 35.4488
2015-04-18 14:32 | 7.4198 | 7.3004 | 36.5975 | 1150.207 | 1138.634 | 35.4517 | 27.7321 | 1275.479 | 0.0234 | 201.593 | 1.6618 | 95.5295 | 91.41 | 924.41 | 0.028 | -0.006 | 482682739 | 27.7142 | 1138.634 | 7.3004 | 35.4509
2015-04-18 14:32 | 7.4263 | 7.3069 | 36.6039 | 1149.507 | 1137.942 | 35.4521 | 27.7314 | 1276.479 | 0.0203 | 201.213 | 1.6618 | 95.5295 | 84.82 | 922.41 | 0.028 | -0.0036 | 482682740 | 27.7138 | 1137.943 | 7.3069 | 35.4515
2015-04-18 14:32 | 7.4291 | 7.3097 | 36.6073 | 1149.759 | 1138.191 | 35.4526 | 27.7315 | 1277.479 | 0.0174 | 201.221 | 1.6618 | 95.5285 | 98.75 | 918.54 | 0.028 | -0.0013 | 482682741 | 27.7139 | 1138.191 | 7.3097 | 35.4522
2015-04-18 14:32 | 7.4309 | 7.3113 | 36.6088 | 1150.789 | 1139.208 | 35.4519 | 27.7306 | 1278.479 | 0.0137 | 201.405 | 1.6618 | 95.5295 | 91.11 | 914.09 | 0.027 | -0.0009 | 482682742 | 27.7132 | 1139.208 | 7.3113 | 35.4516
2015-04-18 14:32 | 7.4112 | 7.2916 | 36.5866 | 1152.244 | 1140.645 | 35.4478 | 27.7303 | 1279.479 | 0.0176 | 201.602 | 1.6618 | 95.5263 | 84.31 | 911.25 | 0.028 | -0.0019 | 482682743 | 27.7123 | 1140.645 | 7.2916 | 35.4469
2015-04-18 14:32 | 7.3802 | 7.2608 | 36.5575 | 1153.846 | 1142.226 | 35.4474 | 27.7344 | 1280.479 | 0.017 | 201.879 | 1.6622 | 95.5231 | 98.75 | 911.57 | 0.028 | -0.003 | 482682744 | 27.716 | 1142.226 | 7.2608 | 35.4459
2015-04-18 14:33 | 7.3804 | 7.2608 | 36.5584 | 1155.458 | 1143.818 | 35.4473 | 27.7343 | 1281.479 | 0.0192 | 202.619 | 1.6618 | 95.5338 | 91.1 | 915.37 | 0.027 | -0.0011 | 482682745 | 27.716 | 1143.818 | 7.2608 | 35.446
2015-04-18 14:33 | 7.3805 | 7.2607 | 36.5589 | 1156.938 | 1145.279 | 35.4468 | 27.734 | 1282.479 | 0.0202 | 203.034 | 1.6618 | 95.5327 | 84.27 | 920.68 | 0.028 | -0.0006 | 482682746 | 27.7158 | 1145.279 | 7.2607 | 35.4457
2015-04-18 14:33 | 7.378 | 7.2581 | 36.5566 | 1158.2 | 1146.525 | 35.4463 | 27.7339 | 1283.479 | 0.019 | 202.882 | 1.6618 | 95.5309 | 98.75 | 924.59 | 0.028 | -0.0008 | 482682747 | 27.7158 | 1146.525 | 7.2581 | 35.4452
2015-04-18 14:33 | 7.3758 | 7.2558 | 36.555 | 1159.187 | 1147.499 | 35.4462 | 27.7341 | 1284.479 | 0.0177 | 202.933 | 1.662 | 95.5368 | 91.12 | 926.52 | 0.027 | -0.0014 | 482682748 | 27.7161 | 1147.499 | 7.2558 | 35.4452
2015-04-18 14:33 | 7.3758 | 7.2557 | 36.5551 | 1159.758 | 1148.063 | 35.4459 | 27.734 | 1285.479 | 0.0147 | 202.706 | 1.6629 | 95.5348 | 84.27 | 926.95 | 0.028 | -0.0042 | 482682749 | 27.716 | 1148.062 | 7.2557 | 35.445
2015-04-18 14:33 | 7.3722 | 7.2521 | 36.5515 | 1160.234 | 1148.533 | 35.4455 | 27.7342 | 1286.479 | 0.0148 | 202.37 | 1.6631 | 95.5384 | 98.75 | 925.39 | 0.028 | -0.0019 | 482682750 | 27.7162 | 1148.533 | 7.2521 | 35.4447
2015-04-18 14:33 | 7.37 | 7.2499 | 36.5498 | 1161.042 | 1149.331 | 35.4454 | 27.7343 | 1287.479 | 0.0178 | 201.493 | 1.6651 | 95.5343 | 91.3 | 922.23 | 0.028 | -0.002 | 482682751 | 27.7164 | 1149.331 | 7.2499 | 35.4445
2015-04-18 14:33 | 7.3669 | 7.2466 | 36.5471 | 1162.171 | 1150.445 | 35.4451 | 27.7347 | 1288.479 | 0.0201 | 202.718 | 1.6656 | 95.533 | 84.49 | 918.7 | 0.027 | -0.002 | 482682752 | 27.7167 | 1150.445 | 7.2466 | 35.4444
2015-04-18 14:33 | 7.3569 | 7.2366 | 36.5374 | 1163.567 | 1151.823 | 35.4442 | 27.7353 | 1289.479 | 0.0161 | 203.742 | 1.6656 | 95.5295 | 98.75 | 918.38 | 0.027 | -0.0016 | 482682753 | 27.7173 | 1151.823 | 7.2366 | 35.4433
2015-04-18 14:33 | 7.3465 | 7.226 | 36.5249 | 1165.125 | 1153.361 | 35.4408 | 27.7342 | 1290.479 | 0.0235 | 204.237 | 1.6662 | 95.5178 | 90.68 | 921.11 | 0.028 | -0.002 | 482682754 | 27.7159 | 1153.361 | 7.2261 | 35.4396
2015-04-18 14:33 | 7.3045 | 7.1844 | 36.4831 | 1166.463 | 1154.682 | 35.4381 | 27.738 | 1291.479 | 0.0233 | 204.143 | 1.6652 | 95.5313 | 83.47 | 924.32 | 0.026 | -0.0038 | 482682755 | 27.7192 | 1154.682 | 7.1843 | 35.436
2015-04-18 14:33 | 7.2956 | 7.1755 | 36.4748 | 1167.432 | 1155.639 | 35.4377 | 27.739 | 1292.479 | 0.0223 | 203.394 | 1.6644 | 95.5342 | 98.75 | 926.57 | 0.026 | -0.0028 | 482682756 | 27.7202 | 1155.639 | 7.1754 | 35.4357
2015-04-18 14:33 | 7.3132 | 7.1928 | 36.4936 | 1167.089 | 1155.3 | 35.4398 | 27.7381 | 1293.479 | 0.0193 | 203.29 | 1.6649 | 95.5315 | 91.13 | 927 | 0.029 | -0.0018 | 482682757 | 27.7198 | 1155.3 | 7.1928 | 35.4384
2015-04-18 14:33 | 7.3424 | 7.2219 | 36.5242 | 1166.364 | 1154.584 | 35.4427 | 27.7363 | 1294.479 | 0.0191 | 203.383 | 1.6669 | 95.5286 | 84.12 | 927 | 0.028 | -0.0039 | 482682758 | 27.7187 | 1154.584 | 7.2219 | 35.4424
2015-04-18 14:33 | 7.3516 | 7.231 | 36.5337 | 1166.192 | 1154.414 | 35.4435 | 27.7356 | 1295.479 | 0.0191 | 202.922 | 1.6682 | 95.537 | 98.75 | 926.3 | 0.028 | -0.004 | 482682759 | 27.7182 | 1154.414 | 7.2311 | 35.4434
2015-04-18 14:33 | 7.3524 | 7.2318 | 36.5342 | 1166.523 | 1154.741 | 35.4429 | 27.735 | 1296.479 | 0.0163 | 202.908 | 1.669 | 95.5307 | 90.84 | 923.62 | 0.028 | -0.0018 | 482682760 | 27.7177 | 1154.741 | 7.2318 | 35.4429
2015-04-18 14:33 | 7.3457 | 7.225 | 36.527 | 1167.412 | 1155.618 | 35.4418 | 27.7351 | 1297.479 | 0.0162 | 203.686 | 1.6691 | 95.5317 | 83.64 | 918.54 | 0.028 | -0.0011 | 482682761 | 27.7176 | 1155.618 | 7.225 | 35.4415
2015-04-18 14:33 | 7.3006 | 7.1802 | 36.4766 | 1168.88 | 1157.068 | 35.4334 | 27.7349 | 1298.479 | 0.018 | 203.923 | 1.6689 | 95.5317 | 98.75 | 914.35 | 0.029 | -0.002 | 482682762 | 27.7165 | 1157.068 | 7.1802 | 35.432
2015-04-18 14:33 | 7.249 | 7.1289 | 36.4254 | 1170.705 | 1158.869 | 35.4304 | 27.7399 | 1299.479 | 0.0175 | 204.9 | 1.6685 | 95.5316 | 90.7 | 916.45 | 0.027 | -0.0009 | 482682763 | 27.7206 | 1158.87 | 7.1289 | 35.4277
2015-04-18 14:33 | 7.2093 | 7.0892 | 36.3843 | 1172.581 | 1160.721 | 35.426 | 27.742 | 1300.479 | 0.0179 | 205.568 | 1.6673 | 95.5327 | 83.41 | 921.54 | 0.028 | -0.0011 | 482682764 | 27.7222 | 1160.721 | 7.0893 | 35.4225
2015-04-18 14:33 | 7.1707 | 7.0509 | 36.3438 | 1174.357 | 1162.475 | 35.4208 | 27.7433 | 1301.479 | 0.02 | 205.404 | 1.6668 | 95.5348 | 98.75 | 924.59 | 0.028 | -0.004 | 482682765 | 27.7231 | 1162.474 | 7.0508 | 35.4168
2015-04-18 14:33 | 7.1562 | 7.0363 | 36.3306 | 1176.084 | 1164.179 | 35.4203 | 27.745 | 1302.479 | 0.0231 | 206.058 | 1.6666 | 95.5339 | 90.36 | 927.21 | 0.027 | -0.0036 | 482682766 | 27.7249 | 1164.179 | 7.0363 | 35.4163
2015-04-18 14:33 | 7.1474 | 7.0274 | 36.3213 | 1177.534 | 1165.61 | 35.4181 | 27.7445 | 1303.479 | 0.024 | 205.368 | 1.6667 | 95.5317 | 82.79 | 929.68 | 0.027 | -0.0015 | 482682767 | 27.7246 | 1165.611 | 7.0274 | 35.4144
2015-04-18 14:33 | 7.1406 | 7.0207 | 36.3155 | 1178.212 | 1166.28 | 35.4179 | 27.7453 | 1304.479 | 0.0194 | 205.492 | 1.668 | 95.5306 | 98.75 | 931.61 | 0.027 | -0.001 | 482682768 | 27.7257 | 1166.279 | 7.0206 | 35.4146
2015-04-18 14:33 | 7.1657 | 7.0456 | 36.3426 | 1177.377 | 1165.455 | 35.4213 | 27.7445 | 1305.479 | 0.0169 | 205.414 | 1.6693 | 95.5304 | 90.71 | 932.14 | 0.027 | -0.0009 | 482682769 | 27.7257 | 1165.455 | 7.0455 | 35.4191
2015-04-18 14:33 | 7.1774 | 7.0572 | 36.3546 | 1176.66 | 1164.748 | 35.4222 | 27.7435 | 1306.479 | 0.014 | 205.41 | 1.6705 | 95.5275 | 83.35 | 931.5 | 0.027 | -0.0012 | 482682770 | 27.7253 | 1164.748 | 7.0572 | 35.4207
2015-04-18 14:33 | 7.186 | 7.0657 | 36.3642 | 1176.802 | 1164.887 | 35.4234 | 27.7433 | 1307.479 | 0.0165 | 205.303 | 1.6718 | 95.5295 | 98.75 | 926.19 | 0.028 | -0.0018 | 482682771 | 27.7253 | 1164.887 | 7.0657 | 35.4223
2015-04-18 14:33 | 7.174 | 7.0537 | 36.351 | 1177.797 | 1165.87 | 35.421 | 27.743 | 1308.479 | 0.015 | 205.621 | 1.672 | 95.5294 | 90.46 | 918.59 | 0.028 | -0.0012 | 482682772 | 27.7249 | 1165.87 | 7.0537 | 35.4196
2015-04-18 14:33 | 7.1576 | 7.0373 | 36.3318 | 1179.338 | 1167.391 | 35.4163 | 27.7417 | 1309.479 | 0.0196 | 206.015 | 1.6726 | 95.5325 | 82.9 | 917.7 | 0.028 | -0.0008 | 482682773 | 27.7233 | 1167.391 | 7.0373 | 35.4147
2015-04-18 14:33 | 7.1072 | 6.9871 | 36.2784 | 1181.062 | 1169.093 | 35.4098 | 27.7436 | 1310.479 | 0.0203 | 206.858 | 1.6724 | 95.5317 | 98.75 | 922.7 | 0.028 | -0.0006 | 482682774 | 27.7244 | 1169.093 | 6.9871 | 35.4069
2015-04-18 14:33 | 7.0561 | 6.9364 | 36.2247 | 1182.703 | 1170.713 | 35.4033 | 27.7456 | 1311.479 | 0.0199 | 207.053 | 1.6721 | 95.5366 | 90.27 | 926.41 | 0.029 | -0.0006 | 482682775 | 27.7257 | 1170.713 | 6.9363 | 35.3995
2015-04-18 14:33 | 7.0401 | 6.9203 | 36.2098 | 1184.214 | 1172.205 | 35.4025 | 27.7472 | 1312.479 | 0.0213 | 206.597 | 1.6718 | 95.5324 | 82.54 | 927.65 | 0.029 | -0.0011 | 482682776 | 27.7274 | 1172.204 | 6.9203 | 35.3987
2015-04-18 14:33 | 7.0342 | 6.9143 | 36.204 | 1185.675 | 1173.647 | 35.4012 | 27.747 | 1313.479 | 0.0217 | 207.097 | 1.6718 | 95.5344 | 98.75 | 927.97 | 0.028 | -0.0015 | 482682777 | 27.7275 | 1173.647 | 6.9143 | 35.3977
2015-04-18 14:33 | 7.033 | 6.913 | 36.204 | 1187.057 | 1175.01 | 35.4013 | 27.7473 | 1314.479 | 0.021 | 207.876 | 1.6723 | 95.5353 | 90.08 | 931.23 | 0.028 | -0.0012 | 482682778 | 27.7281 | 1175.01 | 6.913 | 35.3983
2015-04-18 14:33 | 7.0319 | 6.9118 | 36.2031 | 1188.136 | 1176.075 | 35.4006 | 27.7469 | 1315.479 | 0.0217 | 206.931 | 1.6733 | 95.5381 | 82.18 | 934.98 | 0.028 | -0.002 | 482682779 | 27.728 | 1176.075 | 6.9118 | 35.398
2015-04-18 14:33 | 7.0391 | 6.9189 | 36.2109 | 1187.694 | 1175.639 | 35.4015 | 27.7466 | 1316.479 | 0.023 | 206.806 | 1.6743 | 95.5316 | 98.75 | 936 | 0.028 | -0.0058 | 482682780 | 27.7281 | 1175.639 | 6.9189 | 35.3994
2015-04-18 14:33 | 7.0512 | 6.931 | 36.2236 | 1186.653 | 1174.611 | 35.403 | 27.7461 | 1317.479 | 0.0227 | 206.883 | 1.6744 | 95.5296 | 89.99 | 935.36 | 0.028 | -0.0051 | 482682781 | 27.728 | 1174.611 | 6.931 | 35.4015
2015-04-18 14:33 | 7.0543 | 6.9341 | 36.227 | 1186.579 | 1174.538 | 35.4032 | 27.7459 | 1318.479 | 0.0197 | 207.018 | 1.676 | 95.5316 | 82 | 928.87 | 0.028 | -0.0021 | 482682782 | 27.728 | 1174.538 | 6.9341 | 35.402
2015-04-18 14:33 | 7.0515 | 6.9312 | 36.2241 | 1187.628 | 1175.574 | 35.4024 | 27.7456 | 1319.479 | 0.0191 | 207.023 | 1.6768 | 95.5317 | 98.75 | 918.75 | 0.029 | -0.0011 | 482682783 | 27.7278 | 1175.574 | 6.9312 | 35.4012
2015-04-18 14:33 | 7.0394 | 6.919 | 36.2116 | 1189.354 | 1177.278 | 35.4004 | 27.7457 | 1320.479 | 0.0208 | 207.286 | 1.6768 | 95.5295 | 90.32 | 918.38 | 0.029 | -0.0006 | 482682784 | 27.7278 | 1177.278 | 6.919 | 35.399
2015-04-18 14:33 | 7.0281 | 6.9076 | 36.2016 | 1191.175 | 1179.075 | 35.4003 | 27.7472 | 1321.479 | 0.022 | 207.312 | 1.6768 | 95.5248 | 82.5 | 925.5 | 0.028 | -0.0011 | 482682785 | 27.7292 | 1179.075 | 6.9077 | 35.3988
2015-04-18 14:33 | 7.0224 | 6.9018 | 36.1953 | 1192.844 | 1180.723 | 35.3984 | 27.7465 | 1322.479 | 0.0213 | 207.309 | 1.6768 | 95.5339 | 98.75 | 930.11 | 0.027 | -0.0013 | 482682786 | 27.7285 | 1180.723 | 6.9018 | 35.3969
2015-04-18 14:33 | 7.0047 | 6.8841 | 36.178 | 1194.377 | 1182.236 | 35.397 | 27.7479 | 1323.479 | 0.0182 | 207.314 | 1.6768 | 95.5427 | 90.35 | 931.06 | 0.029 | -0.0042 | 482682787 | 27.7297 | 1182.236 | 6.8841 | 35.3953
2015-04-18 14:33 | 6.9941 | 6.8735 | 36.1674 | 1195.671 | 1183.513 | 35.3956 | 27.7483 | 1324.479 | 0.0181 | 207.309 | 1.6767 | 95.5349 | 82.51 | 931.41 | 0.027 | -0.0022 | 482682788 | 27.7301 | 1183.513 | 6.8735 | 35.3938
2015-04-18 14:33 | 6.9763 | 6.8557 | 36.1485 | 1196.669 | 1184.498 | 35.3929 | 27.7486 | 1325.479 | 0.0175 | 207.382 | 1.6768 | 95.5392 | 98.75 | 933.61 | 0.028 | -0.0016 | 482682789 | 27.7301 | 1184.498 | 6.8557 | 35.3908
2015-04-18 14:33 | 6.9679 | 6.8473 | 36.1413 | 1197.386 | 1185.205 | 35.3933 | 27.7501 | 1326.479 | 0.0183 | 207.747 | 1.6768 | 95.537 | 89.84 | 937 | 0.029 | -0.0048 | 482682790 | 27.7317 | 1185.205 | 6.8473 | 35.3912
2015-04-18 14:33 | 6.9684 | 6.8478 | 36.1422 | 1197.908 | 1185.721 | 35.3931 | 27.7499 | 1327.479 | 0.0223 | 207.721 | 1.6768 | 95.5381 | 81.67 | 938.57 | 0.028 | -0.0051 | 482682791 | 27.7317 | 1185.721 | 6.8478 | 35.3914
2015-04-18 14:33 | 6.9688 | 6.8482 | 36.1432 | 1198.168 | 1185.977 | 35.3934 | 27.7501 | 1328.479 | 0.0207 | 208.13 | 1.6768 | 95.5382 | 98.75 | 938.51 | 0.028 | -0.0025 | 482682792 | 27.7321 | 1185.977 | 6.8481 | 35.3919
2015-04-18 14:33 | 6.9711 | 6.8503 | 36.1454 | 1198.383 | 1186.189 | 35.3932 | 27.7496 | 1329.479 | 0.0212 | 207.85 | 1.6768 | 95.5349 | 89.98 | 935.34 | 0.027 | -0.001 | 482682793 | 27.7317 | 1186.189 | 6.8504 | 35.3919
2015-04-18 14:33 | 6.9701 | 6.8493 | 36.1448 | 1199.134 | 1186.931 | 35.3931 | 27.7496 | 1330.479 | 0.0203 | 207.726 | 1.6769 | 95.5363 | 81.84 | 930.48 | 0.029 | -0.002 | 482682794 | 27.7319 | 1186.931 | 6.8493 | 35.392
2015-04-18 14:33 | 6.9625 | 6.8416 | 36.1373 | 1200.337 | 1188.118 | 35.392 | 27.7499 | 1331.479 | 0.0224 | 208.2 | 1.6773 | 95.5389 | 98.75 | 930.45 | 0.028 | -0.002 | 482682795 | 27.7321 | 1188.118 | 6.8416 | 35.3909
2015-04-18 14:33 | 6.955 | 6.834 | 36.1298 | 1201.74 | 1189.503 | 35.391 | 27.7501 | 1332.479 | 0.0206 | 208.737 | 1.6774 | 95.5394 | 90.08 | 934.82 | 0.027 | -0.0018 | 482682796 | 27.7323 | 1189.503 | 6.834 | 35.3897
2015-04-18 14:33 | 6.9402 | 6.8192 | 36.1137 | 1203.195 | 1190.939 | 35.3879 | 27.7498 | 1333.479 | 0.023 | 209.203 | 1.6778 | 95.5396 | 81.96 | 937.82 | 0.028 | -0.0023 | 482682797 | 27.7317 | 1190.939 | 6.8192 | 35.3864
2015-04-18 14:33 | 6.9162 | 6.7953 | 36.09 | 1204.523 | 1192.25 | 35.3862 | 27.7517 | 1334.479 | 0.0232 | 208.684 | 1.6773 | 95.5363 | 98.75 | 937.82 | 0.027 | -0.0038 | 482682798 | 27.7334 | 1192.25 | 6.7953 | 35.3843
2015-04-18 14:33 | 6.9153 | 6.7944 | 36.0908 | 1205.663 | 1193.375 | 35.3872 | 27.7526 | 1335.479 | 0.02 | 208.508 | 1.6776 | 95.5373 | 89.9 | 936.86 | 0.028 | -0.0009 | 482682799 | 27.7345 | 1193.375 | 6.7943 | 35.3855
2015-04-18 14:33 | 6.9184 | 6.7973 | 36.093 | 1206.491 | 1194.192 | 35.3859 | 27.7512 | 1336.479 | 0.0157 | 208.533 | 1.6777 | 95.5368 | 81.66 | 936.09 | 0.028 | -0.0021 | 482682800 | 27.7332 | 1194.192 | 6.7973 | 35.3844
2015-04-18 14:33 | 6.9054 | 6.7843 | 36.0794 | 1206.864 | 1194.56 | 35.3842 | 27.7516 | 1337.479 | 0.0147 | 208.64 | 1.6788 | 95.5327 | 98.75 | 936.02 | 0.028 | -0.0006 | 482682801 | 27.7336 | 1194.56 | 6.7843 | 35.3826
2015-04-18 14:33 | 6.9016 | 6.7804 | 36.0756 | 1207.319 | 1195.009 | 35.3837 | 27.7517 | 1338.479 | 0.0199 | 208.939 | 1.6793 | 95.5413 | 89.7 | 935.57 | 0.028 | -0.005 | 482682802 | 27.7337 | 1195.009 | 6.7805 | 35.3821
2015-04-18 14:33 | 6.889 | 6.768 | 36.0625 | 1208.212 | 1195.891 | 35.3817 | 27.7519 | 1339.479 | 0.0225 | 209.334 | 1.6793 | 95.5361 | 81.3 | 934.71 | 0.028 | -0.0026 | 482682803 | 27.7339 | 1195.891 | 6.768 | 35.3801
2015-04-18 14:33 | 6.8885 | 6.7673 | 36.0633 | 1209.383 | 1197.046 | 35.3825 | 27.7526 | 1340.479 | 0.0227 | 209.455 | 1.6793 | 95.5369 | 98.75 | 936.75 | 0.028 | -0.0008 | 482682804 | 27.7347 | 1197.046 | 6.7673 | 35.3811
2015-04-18 14:34 | 6.8902 | 6.7689 | 36.0655 | 1210.624 | 1198.271 | 35.3823 | 27.7523 | 1341.479 | 0.0193 | 208.981 | 1.6793 | 95.5371 | 89.69 | 939.98 | 0.027 | -0.0018 | 482682805 | 27.7345 | 1198.271 | 6.7689 | 35.3811
2015-04-18 14:34 | 6.8899 | 6.7685 | 36.0657 | 1211.696 | 1199.329 | 35.3822 | 27.7522 | 1342.479 | 0.0167 | 209.083 | 1.6795 | 95.5412 | 81.24 | 942.47 | 0.027 | -0.0023 | 482682806 | 27.7346 | 1199.329 | 6.7685 | 35.3811
2015-04-18 14:34 | 6.8911 | 6.7696 | 36.0671 | 1212.242 | 1199.868 | 35.3821 | 27.752 | 1343.479 | 0.0215 | 208.216 | 1.6799 | 95.5404 | 98.75 | 943.71 | 0.029 | -0.0023 | 482682807 | 27.7345 | 1199.868 | 6.7696 | 35.3813
2015-04-18 14:34 | 6.8921 | 6.7705 | 36.0679 | 1212.2 | 1199.827 | 35.3819 | 27.7517 | 1344.479 | 0.0247 | 208.853 | 1.6807 | 95.5369 | 89.66 | 944.26 | 0.028 | -0.0012 | 482682808 | 27.7343 | 1199.827 | 6.7706 | 35.3811
2015-04-18 14:34 | 6.8901 | 6.7685 | 36.0665 | 1212.846 | 1200.464 | 35.382 | 27.7521 | 1345.479 | 0.021 | 209.173 | 1.6809 | 95.5382 | 81.16 | 944.98 | 0.028 | -0.0028 | 482682809 | 27.7347 | 1200.464 | 6.7686 | 35.3813
2015-04-18 14:34 | 6.8794 | 6.7579 | 36.0549 | 1214.149 | 1201.749 | 35.3797 | 27.7517 | 1346.479 | 0.0194 | 209.147 | 1.6809 | 95.5367 | 98.75 | 945.7 | 0.028 | -0.0029 | 482682810 | 27.7342 | 1201.75 | 6.7578 | 35.3788
2015-04-18 14:34 | 6.8714 | 6.7497 | 36.047 | 1215.635 | 1203.217 | 35.3787 | 27.7521 | 1347.479 | 0.0189 | 209.237 | 1.6808 | 95.5286 | 89.42 | 944.84 | 0.028 | -0.0026 | 482682811 | 27.7344 | 1203.217 | 6.7497 | 35.3777
2015-04-18 14:34 | 6.8689 | 6.7471 | 36.0452 | 1217.078 | 1204.641 | 35.3785 | 27.7523 | 1348.479 | 0.0176 | 209.145 | 1.6798 | 95.5339 | 80.75 | 941.41 | 0.027 | -0.0035 | 482682812 | 27.7347 | 1204.641 | 6.7471 | 35.3776
2015-04-18 14:34 | 6.8538 | 6.732 | 36.0279 | 1218.425 | 1205.97 | 35.3745 | 27.7512 | 1349.479 | 0.0216 | 209.562 | 1.6801 | 95.5403 | 98.75 | 938.63 | 0.028 | -0.001 | 482682813 | 27.7334 | 1205.97 | 6.732 | 35.3733
2015-04-18 14:34 | 6.84 | 6.7181 | 36.0146 | 1219.677 | 1207.205 | 35.3737 | 27.7525 | 1350.479 | 0.0219 | 210.271 | 1.6798 | 95.5274 | 89.44 | 941.63 | 0.028 | -0.002 | 482682814 | 27.7345 | 1207.205 | 6.7181 | 35.3722
2015-04-18 14:34 | 6.8242 | 6.7024 | 35.9975 | 1220.722 | 1208.237 | 35.3708 | 27.7523 | 1351.479 | 0.0189 | 210.044 | 1.6799 | 95.537 | 80.74 | 946.66 | 0.029 | -0.001 | 482682815 | 27.7342 | 1208.237 | 6.7024 | 35.3691
2015-04-18 14:34 | 6.8265 | 6.7047 | 36.0018 | 1220.913 | 1208.425 | 35.3727 | 27.7535 | 1352.479 | 0.018 | 209.795 | 1.6797 | 95.5338 | 98.75 | 948.8 | 0.029 | -0.0022 | 482682816 | 27.7356 | 1208.425 | 6.7047 | 35.3713
2015-04-18 14:34 | 6.8439 | 6.7219 | 36.0198 | 1220.226 | 1207.748 | 35.3744 | 27.7525 | 1353.479 | 0.0202 | 209.027 | 1.6801 | 95.5242 | 89.52 | 947.84 | 0.029 | -0.0024 | 482682817 | 27.7351 | 1207.748 | 6.7219 | 35.3737
2015-04-18 14:34 | 6.8559 | 6.7338 | 36.0327 | 1220.018 | 1207.543 | 35.376 | 27.7521 | 1354.479 | 0.0201 | 209.209 | 1.6806 | 95.5317 | 80.79 | 943.34 | 0.027 | -0.0049 | 482682818 | 27.735 | 1207.542 | 6.7339 | 35.3756
2015-04-18 14:34 | 6.8533 | 6.7312 | 36.0295 | 1220.714 | 1208.229 | 35.3749 | 27.7516 | 1355.479 | 0.0202 | 209.852 | 1.6817 | 95.5319 | 98.75 | 937.29 | 0.028 | -0.0007 | 482682819 | 27.7344 | 1208.229 | 6.7312 | 35.3745
2015-04-18 14:34 | 6.8243 | 6.7024 | 35.9967 | 1222.091 | 1209.588 | 35.3685 | 27.7505 | 1356.479 | 0.021 | 210.247 | 1.6816 | 95.5404 | 89.5 | 936.7 | 0.028 | -0.0006 | 482682820 | 27.7329 | 1209.588 | 6.7023 | 35.3674
2015-04-18 14:34 | 6.7682 | 6.6465 | 35.9363 | 1223.646 | 1211.122 | 35.3603 | 27.7517 | 1357.479 | 0.0222 | 210.88 | 1.6812 | 95.538 | 80.74 | 941.46 | 0.027 | -0.0019 | 482682821 | 27.7329 | 1211.123 | 6.6466 | 35.3576
2015-04-18 14:34 | 6.7144 | 6.5932 | 35.8819 | 1225.012 | 1212.47 | 35.3556 | 27.7553 | 1358.479 | 0.0203 | 212.111 | 1.6799 | 95.5378 | 98.75 | 945.75 | 0.028 | -0.0021 | 482682822 | 27.7358 | 1212.47 | 6.5931 | 35.352
2015-04-18 14:34 | 6.6997 | 6.5785 | 35.8689 | 1226.205 | 1213.648 | 35.3556 | 27.7573 | 1359.479 | 0.018 | 212.142 | 1.6794 | 95.5263 | 89.31 | 947.57 | 0.028 | -0.0025 | 482682823 | 27.7379 | 1213.648 | 6.5785 | 35.352
2015-04-18 14:34 | 6.6943 | 6.5729 | 35.8626 | 1227.236 | 1214.666 | 35.3536 | 27.7564 | 1360.479 | 0.0151 | 211.996 | 1.6794 | 95.519 | 80.4 | 947.52 | 0.029 | -0.0027 | 482682824 | 27.7372 | 1214.666 | 6.573 | 35.3502
2015-04-18 14:34 | 6.6675 | 6.5464 | 35.8348 | 1228.435 | 1215.849 | 35.35 | 27.7572 | 1361.479 | 0.013 | 213.035 | 1.6795 | 95.5251 | 98.75 | 946.77 | 0.027 | -0.0012 | 482682825 | 27.7378 | 1215.849 | 6.5463 | 35.3464
2015-04-18 14:34 | 6.6246 | 6.5036 | 35.7878 | 1229.794 | 1217.19 | 35.3421 | 27.7567 | 1362.479 | 0.0175 | 212.824 | 1.6801 | 95.5273 | 88.81 | 948.11 | 0.028 | -0.0014 | 482682826 | 27.7369 | 1217.19 | 6.5037 | 35.3377
2015-04-18 14:34 | 6.5935 | 6.4727 | 35.7572 | 1231.036 | 1218.415 | 35.3398 | 27.7591 | 1363.479 | 0.0192 | 213.407 | 1.6815 | 95.5295 | 79.57 | 949.82 | 0.027 | -0.0016 | 482682827 | 27.7391 | 1218.415 | 6.4727 | 35.3351
2015-04-18 14:34 | 6.5718 | 6.4511 | 35.7356 | 1231.982 | 1219.349 | 35.3377 | 27.7604 | 1364.479 | 0.0189 | 213.444 | 1.6818 | 95.5349 | 98.75 | 950.14 | 0.027 | -0.0006 | 482682828 | 27.7404 | 1219.349 | 6.4511 | 35.3331
2015-04-18 14:34 | 6.5702 | 6.4494 | 35.7348 | 1232.482 | 1219.843 | 35.3377 | 27.7605 | 1365.479 | 0.0201 | 213.316 | 1.6826 | 95.5263 | 89.24 | 949.98 | 0.028 | -0.0025 | 482682829 | 27.741 | 1219.843 | 6.4494 | 35.3336
2015-04-18 14:34 | 6.5712 | 6.4504 | 35.7369 | 1233.049 | 1220.402 | 35.3381 | 27.7608 | 1366.479 | 0.0231 | 213.872 | 1.6843 | 95.5323 | 80.2 | 948.59 | 0.028 | -0.0046 | 482682830 | 27.7417 | 1220.402 | 6.4504 | 35.3346
2015-04-18 14:34 | 6.5696 | 6.4487 | 35.7356 | 1233.808 | 1221.151 | 35.3375 | 27.7605 | 1367.479 | 0.027 | 213.408 | 1.6847 | 95.5353 | 98.75 | 947.14 | 0.027 | -0.0025 | 482682831 | 27.7418 | 1221.151 | 6.4487 | 35.3344
2015-04-18 14:34 | 6.5689 | 6.4479 | 35.7354 | 1234.472 | 1221.807 | 35.3374 | 27.7605 | 1368.479 | 0.0232 | 213.077 | 1.6867 | 95.5359 | 89.06 | 945.75 | 0.029 | -0.0019 | 482682832 | 27.742 | 1221.807 | 6.4479 | 35.3347
2015-04-18 14:34 | 6.5685 | 6.4475 | 35.7357 | 1235.156 | 1222.482 | 35.3373 | 27.7605 | 1369.479 | 0.0242 | 213.075 | 1.6869 | 95.5317 | 79.9 | 944.52 | 0.028 | -0.0008 | 482682833 | 27.7423 | 1222.482 | 6.4475 | 35.3349
2015-04-18 14:34 | 6.5676 | 6.4465 | 35.7353 | 1236.065 | 1223.378 | 35.3372 | 27.7605 | 1370.479 | 0.0193 | 213.804 | 1.6883 | 95.5359 | 98.75 | 943.71 | 0.03 | -0.003 | 482682834 | 27.7426 | 1223.378 | 6.4465 | 35.3351
2015-04-18 14:34 | 6.5674 | 6.4462 | 35.7359 | 1237.183 | 1224.482 | 35.3372 | 27.7606 | 1371.479 | 0.0195 | 213.97 | 1.689 | 95.5274 | 89.16 | 944.62 | 0.028 | -0.0054 | 482682835 | 27.7428 | 1224.482 | 6.4462 | 35.3354
2015-04-18 14:34 | 6.5679 | 6.4465 | 35.7368 | 1238.247 | 1225.532 | 35.337 | 27.7603 | 1372.479 | 0.021 | 213.487 | 1.6894 | 95.5346 | 79.99 | 946.83 | 0.028 | -0.0025 | 482682836 | 27.7428 | 1225.532 | 6.4466 | 35.3354
2015-04-18 14:34 | 6.5666 | 6.4453 | 35.736 | 1239.028 | 1226.302 | 35.3367 | 27.7603 | 1373.479 | 0.0226 | 213.58 | 1.6894 | 95.5298 | 98.75 | 950.09 | 0.027 | -0.0023 | 482682837 | 27.7429 | 1226.302 | 6.4452 | 35.3354
2015-04-18 14:34 | 6.5672 | 6.4458 | 35.7367 | 1239.229 | 1226.501 | 35.3366 | 27.7602 | 1374.479 | 0.0267 | 213.394 | 1.6896 | 95.5346 | 88.93 | 951.43 | 0.027 | -0.0009 | 482682838 | 27.7429 | 1226.501 | 6.4458 | 35.3355
2015-04-18 14:34 | 6.5642 | 6.4428 | 35.7338 | 1239.628 | 1226.894 | 35.3363 | 27.7603 | 1375.479 | 0.0211 | 213.747 | 1.6906 | 95.5338 | 79.6 | 950.2 | 0.029 | -0.0006 | 482682839 | 27.7431 | 1226.894 | 6.4428 | 35.3352
2015-04-18 14:34 | 6.5616 | 6.44 | 35.731 | 1240.607 | 1227.86 | 35.3354 | 27.76 | 1376.479 | 0.0204 | 213.931 | 1.691 | 95.5342 | 98.75 | 949.5 | 0.029 | -0.0023 | 482682840 | 27.7428 | 1227.86 | 6.4401 | 35.3344
2015-04-18 14:34 | 6.5551 | 6.4336 | 35.7256 | 1241.86 | 1229.097 | 35.3354 | 27.7609 | 1377.479 | 0.0181 | 213.915 | 1.6911 | 95.5327 | 88.86 | 952.28 | 0.029 | -0.0012 | 482682841 | 27.7436 | 1229.097 | 6.4336 | 35.3344
2015-04-18 14:34 | 6.5532 | 6.4315 | 35.7239 | 1243.115 | 1230.336 | 35.3349 | 27.7607 | 1378.479 | 0.0186 | 213.706 | 1.6911 | 95.5295 | 79.46 | 954.12 | 0.029 | -0.0019 | 482682842 | 27.7435 | 1230.336 | 6.4315 | 35.3339
2015-04-18 14:34 | 6.5521 | 6.4303 | 35.7233 | 1244.248 | 1231.453 | 35.3346 | 27.7607 | 1379.479 | 0.021 | 213.994 | 1.691 | 95.5306 | 98.75 | 954.68 | 0.028 | -0.0017 | 482682843 | 27.7436 | 1231.453 | 6.4303 | 35.3337
2015-04-18 14:34 | 6.5483 | 6.4264 | 35.7193 | 1245.3 | 1232.492 | 35.3336 | 27.7604 | 1380.479 | 0.0174 | 213.984 | 1.6915 | 95.5274 | 88.44 | 953.03 | 0.029 | -0.0006 | 482682844 | 27.7433 | 1232.492 | 6.4264 | 35.3327
2015-04-18 14:34 | 6.5414 | 6.4195 | 35.7126 | 1246.354 | 1233.531 | 35.3329 | 27.7608 | 1381.479 | 0.0165 | 214.214 | 1.6916 | 95.5338 | 78.76 | 950.25 | 0.027 | -0.0014 | 482682845 | 27.7436 | 1233.531 | 6.4194 | 35.3319
2015-04-18 14:34 | 6.5386 | 6.4165 | 35.71 | 1247.394 | 1234.558 | 35.3324 | 27.7608 | 1382.479 | 0.0185 | 214.014 | 1.6916 | 95.5331 | 98.75 | 947.84 | 0.028 | -0.0021 | 482682846 | 27.7437 | 1234.558 | 6.4166 | 35.3315
2015-04-18 14:34 | 6.5324 | 6.4104 | 35.7039 | 1248.404 | 1235.555 | 35.3315 | 27.7608 | 1383.479 | 0.0175 | 213.872 | 1.6918 | 95.541 | 88.37 | 947.2 | 0.028 | -0.0021 | 482682847 | 27.7437 | 1235.555 | 6.4104 | 35.3305
2015-04-18 14:34 | 6.5303 | 6.4082 | 35.7024 | 1249.434 | 1236.57 | 35.3314 | 27.7611 | 1384.479 | 0.022 | 214.193 | 1.6917 | 95.5326 | 78.58 | 947.14 | 0.028 | -0.0042 | 482682848 | 27.7439 | 1236.571 | 6.4082 | 35.3305
2015-04-18 14:34 | 6.5198 | 6.3977 | 35.6906 | 1250.465 | 1237.588 | 35.3288 | 27.7604 | 1385.479 | 0.0247 | 214.08 | 1.6919 | 95.5276 | 98.75 | 946.45 | 0.027 | -0.0006 | 482682849 | 27.7432 | 1237.588 | 6.3977 | 35.3277
2015-04-18 14:34 | 6.504 | 6.3819 | 35.6748 | 1251.41 | 1238.521 | 35.3273 | 27.7614 | 1386.479 | 0.0215 | 214.018 | 1.6919 | 95.5335 | 88.63 | 947.09 | 0.027 | -0.0008 | 482682850 | 27.7439 | 1238.521 | 6.3819 | 35.326
2015-04-18 14:34 | 6.5017 | 6.3795 | 35.673 | 1252.084 | 1239.186 | 35.3273 | 27.7617 | 1387.479 | 0.0195 | 214.159 | 1.6917 | 95.5331 | 78.94 | 948.59 | 0.028 | -0.0024 | 482682851 | 27.7443 | 1239.185 | 6.3795 | 35.3261
2015-04-18 14:34 | 6.5055 | 6.3833 | 35.6771 | 1252.075 | 1239.177 | 35.3277 | 27.7615 | 1388.479 | 0.0184 | 214.179 | 1.6917 | 95.5327 | 98.75 | 950.95 | 0.028 | -0.0006 | 482682852 | 27.7443 | 1239.177 | 6.3833 | 35.3267
2015-04-18 14:34 | 6.5123 | 6.3901 | 35.6834 | 1251.716 | 1238.823 | 35.3274 | 27.7604 | 1389.479 | 0.0166 | 214.316 | 1.6918 | 95.5242 | 88.07 | 953.41 | 0.029 | -0.0006 | 482682853 | 27.7435 | 1238.822 | 6.3901 | 35.3268
2015-04-18 14:34 | 6.5218 | 6.3995 | 35.6947 | 1251.561 | 1238.67 | 35.3301 | 27.7612 | 1390.479 | 0.0155 | 214.42 | 1.6919 | 95.5327 | 78.06 | 955.82 | 0.028 | -0.0019 | 482682854 | 27.7445 | 1238.669 | 6.3995 | 35.3298
2015-04-18 14:34 | 6.5235 | 6.4011 | 35.6954 | 1251.822 | 1238.927 | 35.3289 | 27.7601 | 1391.479 | 0.0154 | 214.168 | 1.6919 | 95.5295 | 98.75 | 956.57 | 0.027 | -0.0009 | 482682855 | 27.7434 | 1238.927 | 6.4011 | 35.3287
2015-04-18 14:34 | 6.5064 | 6.3841 | 35.678 | 1252.653 | 1239.748 | 35.3272 | 27.761 | 1392.479 | 0.0162 | 214.077 | 1.6919 | 95.5305 | 88.67 | 955.07 | 0.028 | -0.0042 | 482682856 | 27.744 | 1239.747 | 6.3841 | 35.3265
2015-04-18 14:34 | 6.4986 | 6.3762 | 35.6697 | 1254 | 1241.077 | 35.3255 | 27.7607 | 1393.479 | 0.019 | 214.562 | 1.6919 | 95.5314 | 78.91 | 949.66 | 0.027 | -0.0048 | 482682857 | 27.7436 | 1241.076 | 6.3763 | 35.3246
2015-04-18 14:34 | 6.4725 | 6.3503 | 35.6432 | 1255.685 | 1242.739 | 35.3227 | 27.7619 | 1394.479 | 0.0177 | 214.785 | 1.6918 | 95.5298 | 98.75 | 943.72 | 0.028 | -0.0021 | 482682858 | 27.7445 | 1242.74 | 6.3502 | 35.3213
2015-04-18 14:34 | 6.4574 | 6.3352 | 35.6285 | 1257.462 | 1244.493 | 35.3212 | 27.7627 | 1395.479 | 0.0183 | 215.14 | 1.6918 | 95.5317 | 88.21 | 943.18 | 0.028 | -0.0012 | 482682859 | 27.7451 | 1244.493 | 6.3351 | 35.3195
2015-04-18 14:34 | 6.4561 | 6.3336 | 35.6272 | 1259.21 | 1246.217 | 35.3202 | 27.7622 | 1396.479 | 0.0196 | 214.917 | 1.6913 | 95.5263 | 78.16 | 947.79 | 0.028 | -0.0036 | 482682860 | 27.7446 | 1246.217 | 6.3336 | 35.3186
2015-04-18 14:34 | 6.4484 | 6.3257 | 35.6208 | 1260.891 | 1247.876 | 35.3203 | 27.7633 | 1397.479 | 0.0233 | 214.699 | 1.6911 | 95.5231 | 98.72 | 952.44 | 0.028 | -0.0029 | 482682861 | 27.7457 | 1247.876 | 6.3258 | 35.3187
2015-04-18 14:34 | 6.4455 | 6.3228 | 35.6183 | 1262.327 | 1249.293 | 35.3195 | 27.7631 | 1398.479 | 0.0228 | 214.799 | 1.6911 | 95.5309 | 23.14 | 955.67 | 0.028 | -0.0012 | 482682862 | 27.7456 | 1249.293 | 6.3228 | 35.3182
2015-04-18 14:34 | 6.4504 | 6.3276 | 35.6236 | 1263.112 | 1250.067 | 35.3197 | 27.7626 | 1399.479 | 0.0225 | 214.941 | 1.6915 | 95.5313 | 78.6 | 957.75 | 0.029 | -0.0021 | 482682863 | 27.7454 | 1250.067 | 6.3276 | 35.3186
2015-04-18 14:34 | 6.4486 | 6.3258 | 35.6216 | 1262.42 | 1249.385 | 35.3195 | 27.7627 | 1400.479 | 0.0233 | 214.892 | 1.692 | 95.5263 | 98.75 | 957.7 | 0.029 | -0.001 | 482682864 | 27.7456 | 1249.385 | 6.3258 | 35.3186
2015-04-18 14:35 | 6.4556 | 6.3328 | 35.629 | 1261.876 | 1248.848 | 35.3205 | 27.7625 | 1401.479 | 0.0224 | 214.795 | 1.692 | 95.5199 | 88.27 | 954.1 | 0.029 | -0.0021 | 482682865 | 27.7457 | 1248.848 | 6.3328 | 35.3199
2015-04-18 14:35 | 6.4561 | 6.3332 | 35.6291 | 1262.338 | 1249.304 | 35.3199 | 27.762 | 1402.479 | 0.0212 | 214.936 | 1.6921 | 95.5306 | 78.18 | 948.75 | 0.028 | -0.002 | 482682866 | 27.7451 | 1249.304 | 6.3333 | 35.3193
2015-04-18 14:35 | 6.4532 | 6.3302 | 35.6265 | 1263.613 | 1250.562 | 35.3194 | 27.762 | 1403.479 | 0.0204 | 214.991 | 1.692 | 95.5305 | 98.75 | 948.64 | 0.028 | -0.0021 | 482682867 | 27.7451 | 1250.562 | 6.3303 | 35.3187
2015-04-18 14:35 | 6.4386 | 6.3157 | 35.612 | 1264.947 | 1251.879 | 35.3179 | 27.7627 | 1404.479 | 0.0221 | 215.038 | 1.6922 | 95.5317 | 87.71 | 952.28 | 0.028 | -0.0027 | 482682868 | 27.7457 | 1251.879 | 6.3157 | 35.3171
2015-04-18 14:35 | 6.4377 | 6.3146 | 35.612 | 1266.086 | 1253.002 | 35.3183 | 27.7632 | 1405.479 | 0.0241 | 215.071 | 1.692 | 95.5317 | 77.27 | 954.2 | 0.027 | -0.0054 | 482682869 | 27.7462 | 1253.002 | 6.3146 | 35.3175
2015-04-18 14:35 | 6.4376 | 6.3144 | 35.6124 | 1267.121 | 1254.023 | 35.3182 | 27.7631 | 1406.479 | 0.0188 | 215.096 | 1.692 | 95.5359 | 98.75 | 954.98 | 0.028 | -0.0007 | 482682870 | 27.7462 | 1254.023 | 6.3144 | 35.3175
2015-04-18 14:35 | 6.438 | 6.3148 | 35.6134 | 1268.16 | 1255.048 | 35.3183 | 27.7632 | 1407.479 | 0.0207 | 215.119 | 1.692 | 95.5359 | 87.77 | 954 | 0.028 | -0.0006 | 482682871 | 27.7463 | 1255.048 | 6.3148 | 35.3177
2015-04-18 14:35 | 6.4352 | 6.3119 | 35.6105 | 1269.304 | 1256.177 | 35.3174 | 27.7629 | 1408.479 | 0.0218 | 215.142 | 1.692 | 95.532 | 77.36 | 953.94 | 0.028 | -0.0006 | 482682872 | 27.746 | 1256.177 | 6.3119 | 35.3168
2015-04-18 14:35 | 6.4328 | 6.3093 | 35.6088 | 1270.478 | 1257.335 | 35.3175 | 27.7632 | 1409.479 | 0.0228 | 215.168 | 1.692 | 95.5378 | 98.75 | 952.29 | 0.029 | -0.0024 | 482682873 | 27.7463 | 1257.335 | 6.3093 | 35.3169
2015-04-18 14:35 | 6.4324 | 6.3089 | 35.6089 | 1271.551 | 1258.394 | 35.3173 | 27.7632 | 1410.479 | 0.017 | 215.189 | 1.692 | 95.536 | 88.14 | 950.89 | 0.029 | -0.0025 | 482682874 | 27.7463 | 1258.394 | 6.3089 | 35.3168
2015-04-18 14:35 | 6.4328 | 6.3091 | 35.6096 | 1272.474 | 1259.306 | 35.3173 | 27.7631 | 1411.479 | 0.0153 | 215.223 | 1.692 | 95.5324 | 77.88 | 951.56 | 0.028 | -0.0026 | 482682875 | 27.7463 | 1259.305 | 6.3091 | 35.3168
2015-04-18 14:35 | 6.4326 | 6.3088 | 35.6096 | 1273.248 | 1260.068 | 35.3171 | 27.763 | 1412.479 | 0.0158 | 215.243 | 1.692 | 95.5355 | 98.75 | 955.54 | 0.028 | -0.0013 | 482682876 | 27.7462 | 1260.069 | 6.3088 | 35.3167
2015-04-18 14:35 | 6.4321 | 6.3083 | 35.6095 | 1273.913 | 1260.725 | 35.317 | 27.763 | 1413.479 | 0.0174 | 215.271 | 1.692 | 95.5375 | 87.57 | 958.82 | 0.028 | -0.0019 | 482682877 | 27.7462 | 1260.725 | 6.3083 | 35.3167
2015-04-18 14:35 | 6.4308 | 6.307 | 35.6086 | 1274.604 | 1261.406 | 35.317 | 27.7632 | 1414.479 | 0.0164 | 215.327 | 1.6921 | 95.5435 | 76.9 | 959.25 | 0.029 | -0.0018 | 482682878 | 27.7465 | 1261.406 | 6.307 | 35.3167
2015-04-18 14:35 | 6.4318 | 6.3078 | 35.6101 | 1275.506 | 1262.296 | 35.3172 | 27.7632 | 1415.479 | 0.0195 | 215.213 | 1.6921 | 95.5384 | 98.75 | 956.79 | 0.028 | -0.0016 | 482682879 | 27.7465 | 1262.296 | 6.3078 | 35.3169
2015-04-18 14:35 | 6.4312 | 6.3071 | 35.6099 | 1276.581 | 1263.358 | 35.317 | 27.7632 | 1416.479 | 0.0215 | 215.068 | 1.6921 | 95.5327 | 87.59 | 952.23 | 0.028 | -0.0036 | 482682880 | 27.7465 | 1263.358 | 6.3071 | 35.3168
2015-04-18 14:35 | 6.4299 | 6.3057 | 35.6091 | 1277.712 | 1264.472 | 35.317 | 27.7634 | 1417.479 | 0.02 | 214.818 | 1.6921 | 95.5348 | 76.9 | 950.22 | 0.03 | -0.0039 | 482682881 | 27.7466 | 1264.473 | 6.3057 | 35.3168
2015-04-18 14:35 | 6.4299 | 6.3056 | 35.6097 | 1278.898 | 1265.644 | 35.3171 | 27.7634 | 1418.479 | 0.0201 | 214.656 | 1.6921 | 95.522 | 98.75 | 952.66 | 0.029 | -0.0006 | 482682882 | 27.7467 | 1265.643 | 6.3056 | 35.3168
2015-04-18 14:35 | 6.4304 | 6.306 | 35.6106 | 1280.013 | 1266.743 | 35.3169 | 27.7633 | 1419.479 | 0.0228 | 214.646 | 1.692 | 95.5339 | 87.39 | 956.73 | 0.029 | -0.001 | 482682883 | 27.7466 | 1266.743 | 6.306 | 35.3168
2015-04-18 14:35 | 6.4321 | 6.3076 | 35.6124 | 1280.788 | 1267.508 | 35.3169 | 27.763 | 1420.479 | 0.0211 | 214.529 | 1.6918 | 95.5114 | 76.57 | 959.18 | 0.028 | -0.0022 | 482682884 | 27.7463 | 1267.508 | 6.3076 | 35.3167
2015-04-18 14:35 | 6.4313 | 6.3067 | 35.6114 | 1280.833 | 1267.552 | 35.3165 | 27.7628 | 1421.479 | 0.0182 | 214.84 | 1.6918 | 95.5316 | 98.75 | 958.71 | 0.029 | -0.0028 | 482682885 | 27.7461 | 1267.552 | 6.3068 | 35.3164
2015-04-18 14:35 | 6.4311 | 6.3066 | 35.6115 | 1280.871 | 1267.59 | 35.3167 | 27.763 | 1422.479 | 0.0169 | 215.29 | 1.6912 | 95.5338 | 87.28 | 955.88 | 0.029 | -0.0027 | 482682886 | 27.7464 | 1267.59 | 6.3066 | 35.3166
2015-04-18 14:35 | 6.4314 | 6.3068 | 35.6121 | 1281.553 | 1268.263 | 35.3168 | 27.763 | 1423.479 | 0.0158 | 215.179 | 1.6907 | 95.5338 | 76.33 | 954 | 0.029 | -0.0007 | 482682887 | 27.7464 | 1268.263 | 6.3068 | 35.3167
2015-04-18 14:35 | 6.4311 | 6.3064 | 35.6122 | 1282.544 | 1269.24 | 35.3167 | 27.7631 | 1424.479 | 0.0183 | 215.128 | 1.6902 | 95.5338 | 98.75 | 955.29 | 0.03 | -0.0027 | 482682888 | 27.7464 | 1269.24 | 6.3064 | 35.3166
2015-04-18 14:35 | 6.4303 | 6.3055 | 35.6118 | 1283.498 | 1270.182 | 35.3167 | 27.7631 | 1425.479 | 0.0191 | 215.212 | 1.6898 | 95.5367 | 87.61 | 957.38 | 0.028 | -0.0011 | 482682889 | 27.7464 | 1270.182 | 6.3055 | 35.3166
2015-04-18 14:35 | 6.4294 | 6.3045 | 35.6114 | 1284.455 | 1271.125 | 35.3167 | 27.7633 | 1426.479 | 0.0208 | 215.341 | 1.6899 | 95.5301 | 76.79 | 957.7 | 0.029 | -0.0006 | 482682890 | 27.7466 | 1271.125 | 6.3045 | 35.3166
2015-04-18 14:35 | 6.4217 | 6.2968 | 35.6033 | 1285.561 | 1272.217 | 35.3153 | 27.7632 | 1427.479 | 0.0236 | 215.379 | 1.6901 | 95.5349 | 98.75 | 955.93 | 0.029 | -0.0022 | 482682891 | 27.7463 | 1272.217 | 6.2967 | 35.315
2015-04-18 14:35 | 6.4086 | 6.2836 | 35.5897 | 1286.793 | 1273.432 | 35.3135 | 27.7635 | 1428.479 | 0.0237 | 215.377 | 1.6899 | 95.5317 | 87.78 | 954.16 | 0.027 | -0.0027 | 482682892 | 27.7464 | 1273.432 | 6.2836 | 35.3128
2015-04-18 14:35 | 6.3983 | 6.2733 | 35.5806 | 1288.053 | 1274.676 | 35.3135 | 27.7649 | 1429.479 | 0.0206 | 215.368 | 1.6897 | 95.5356 | 77.02 | 955.72 | 0.029 | -0.0043 | 482682893 | 27.7476 | 1274.676 | 6.2733 | 35.3127
2015-04-18 14:35 | 6.397 | 6.2719 | 35.5796 | 1289.207 | 1275.815 | 35.3131 | 27.7648 | 1430.479 | 0.0202 | 215.462 | 1.6897 | 95.5356 | 98.75 | 960.05 | 0.028 | -0.0038 | 482682894 | 27.7475 | 1275.814 | 6.2719 | 35.3124
2015-04-18 14:35 | 6.3952 | 6.27 | 35.5781 | 1290.237 | 1276.83 | 35.3128 | 27.7647 | 1431.479 | 0.0169 | 215.76 | 1.6897 | 95.5333 | 87.32 | 962.94 | 0.027 | -0.002 | 482682895 | 27.7476 | 1276.83 | 6.27 | 35.3121
2015-04-18 14:35 | 6.3946 | 6.2694 | 35.5778 | 1290.792 | 1277.377 | 35.3127 | 27.7648 | 1432.479 | 0.0173 | 215.768 | 1.6897 | 95.5356 | 76.22 | 962.84 | 0.028 | -0.0037 | 482682896 | 27.7476 | 1277.377 | 6.2694 | 35.312
2015-04-18 14:35 | 6.3983 | 6.2731 | 35.5815 | 1290.35 | 1276.942 | 35.313 | 27.7645 | 1433.479 | 0.0199 | 215.536 | 1.6898 | 95.5338 | 98.75 | 960.73 | 0.027 | -0.0044 | 482682897 | 27.7475 | 1276.942 | 6.2731 | 35.3125
2015-04-18 14:35 | 6.4014 | 6.2762 | 35.5846 | 1290.059 | 1276.655 | 35.3132 | 27.7643 | 1434.479 | 0.0194 | 215.8 | 1.6898 | 95.5338 | 87.32 | 956.14 | 0.028 | -0.0013 | 482682898 | 27.7474 | 1276.654 | 6.2762 | 35.3129
2015-04-18 14:35 | 6.3978 | 6.2725 | 35.5805 | 1290.823 | 1277.408 | 35.3121 | 27.7639 | 1435.479 | 0.0178 | 215.943 | 1.6899 | 95.5216 | 76.2 | 950.21 | 0.028 | -0.0024 | 482682899 | 27.7469 | 1277.408 | 6.2726 | 35.3117
2015-04-18 14:35 | 6.3852 | 6.2599 | 35.5684 | 1292.363 | 1278.927 | 35.3112 | 27.7648 | 1436.479 | 0.0181 | 216.027 | 1.6902 | 95.5299 | 98.75 | 946.61 | 0.029 | -0.0018 | 482682900 | 27.7477 | 1278.927 | 6.2599 | 35.3105
2015-04-18 14:35 | 6.3596 | 6.2344 | 35.5416 | 1294.062 | 1280.604 | 35.3075 | 27.7652 | 1437.479 | 0.0178 | 216.033 | 1.6899 | 95.5305 | 87.17 | 947.59 | 0.028 | -0.006 | 482682901 | 27.7476 | 1280.604 | 6.2344 | 35.3062
2015-04-18 14:35 | 6.3469 | 6.2216 | 35.5309 | 1295.705 | 1282.225 | 35.308 | 27.7674 | 1438.479 | 0.0169 | 216.078 | 1.6898 | 95.522 | 75.92 | 952.43 | 0.028 | -0.0009 | 482682902 | 27.7496 | 1282.224 | 6.2216 | 35.3065
2015-04-18 14:35 | 6.3394 | 6.2141 | 35.5236 | 1297.312 | 1283.81 | 35.3068 | 27.7674 | 1439.479 | 0.0146 | 216.769 | 1.6897 | 95.5231 | 98.75 | 957.72 | 0.029 | -0.005 | 482682903 | 27.7496 | 1283.81 | 6.214 | 35.3053
2015-04-18 14:35 | 6.331 | 6.2055 | 35.5168 | 1298.853 | 1285.33 | 35.3073 | 27.7689 | 1440.479 | 0.0153 | 217.621 | 1.6897 | 95.536 | 87.41 | 961.91 | 0.028 | -0.0007 | 482682904 | 27.7511 | 1285.33 | 6.2055 | 35.3057
2015-04-18 14:35 | 6.3272 | 6.2016 | 35.5141 | 1300.221 | 1286.679 | 35.3074 | 27.7694 | 1441.479 | 0.019 | 216.586 | 1.6897 | 95.5388 | 76.24 | 966.43 | 0.028 | -0.0026 | 482682905 | 27.7517 | 1286.68 | 6.2017 | 35.3059
2015-04-18 14:35 | 6.3284 | 6.2028 | 35.5155 | 1300.651 | 1287.104 | 35.3073 | 27.7692 | 1442.479 | 0.0246 | 216.37 | 1.6897 | 95.5333 | 98.75 | 969.41 | 0.029 | -0.0021 | 482682906 | 27.7517 | 1287.105 | 6.2028 | 35.3061
2015-04-18 14:35 | 6.3393 | 6.2137 | 35.5255 | 1299.402 | 1285.873 | 35.3074 | 27.7679 | 1443.479 | 0.0247 | 216.444 | 1.69 | 95.5271 | 87.02 | 969.5 | 0.029 | -0.0007 | 482682907 | 27.7507 | 1285.872 | 6.2137 | 35.3066
2015-04-18 14:35 | 6.3488 | 6.2233 | 35.5347 | 1298.181 | 1284.668 | 35.308 | 27.7671 | 1444.479 | 0.0226 | 216.58 | 1.6912 | 95.5295 | 75.59 | 968.41 | 0.028 | -0.0006 | 482682908 | 27.7503 | 1284.668 | 6.2232 | 35.3077
2015-04-18 14:35 | 6.3597 | 6.234 | 35.5451 | 1297.732 | 1284.224 | 35.3084 | 27.766 | 1445.479 | 0.0201 | 216.674 | 1.6922 | 95.5261 | 98.75 | 963.16 | 0.029 | -0.0038 | 482682909 | 27.7493 | 1284.224 | 6.2341 | 35.3083
2015-04-18 14:35 | 6.3603 | 6.2346 | 35.5458 | 1298.292 | 1284.777 | 35.3081 | 27.7657 | 1446.479 | 0.0197 | 215.876 | 1.6922 | 95.5201 | 86.83 | 956.52 | 0.029 | -0.0021 | 482682910 | 27.749 | 1284.777 | 6.2347 | 35.3081
2015-04-18 14:35 | 6.3464 | 6.2208 | 35.5326 | 1299.522 | 1285.99 | 35.3075 | 27.7671 | 1447.479 | 0.0201 | 216.335 | 1.6922 | 95.5306 | 75.26 | 952.92 | 0.029 | -0.0015 | 482682911 | 27.7501 | 1285.99 | 6.2207 | 35.3071
2015-04-18 14:35 | 6.341 | 6.2151 | 35.5278 | 1301.026 | 1287.475 | 35.3072 | 27.7676 | 1448.479 | 0.0191 | 216.796 | 1.6922 | 95.5306 | 51.43 | 952.71 | 0.029 | -0.0031 | 482682912 | 27.7505 | 1287.475 | 6.2152 | 35.3067
2015-04-18 14:35 | 6.3197 | 6.1939 | 35.5053 | 1302.705 | 1289.131 | 35.3038 | 27.7676 | 1449.479 | 0.018 | 217.536 | 1.6922 | 95.5341 | 63.09 | 952.73 | 0.029 | -0.0035 | 482682913 | 27.7502 | 1289.131 | 6.1939 | 35.3027
2015-04-18 14:35 | 6.2955 | 6.1698 | 35.4842 | 1304.367 | 1290.77 | 35.3048 | 27.7716 | 1450.479 | 0.0191 | 217.319 | 1.6919 | 95.5321 | 75.72 | 952.85 | 0.03 | -0.0017 | 482682914 | 27.7539 | 1290.77 | 6.1698 | 35.3033
2015-04-18 14:35 | 6.296 | 6.1701 | 35.4857 | 1306.061 | 1292.441 | 35.305 | 27.7718 | 1451.479 | 0.0179 | 217.492 | 1.691 | 95.5331 | 98.75 | 952.77 | 0.03 | -0.0006 | 482682915 | 27.7541 | 1292.442 | 6.1701 | 35.3037
2015-04-18 14:35 | 6.2988 | 6.1727 | 35.4893 | 1307.816 | 1294.173 | 35.305 | 27.7714 | 1452.479 | 0.0198 | 217.146 | 1.691 | 95.5317 | 86.85 | 954.8 | 0.029 | -0.0008 | 482682916 | 27.7539 | 1294.173 | 6.1727 | 35.3039
2015-04-18 14:35 | 6.2945 | 6.1682 | 35.4846 | 1309.608 | 1295.94 | 35.3035 | 27.7708 | 1453.479 | 0.0196 | 217.053 | 1.6914 | 95.5349 | 75.21 | 959.41 | 0.029 | -0.001 | 482682917 | 27.7533 | 1295.941 | 6.1682 | 35.3024
2015-04-18 14:35 | 6.2884 | 6.162 | 35.4799 | 1311.366 | 1297.675 | 35.3036 | 27.7717 | 1454.479 | 0.0204 | 217.167 | 1.692 | 95.5384 | 98.75 | 966.49 | 0.029 | -0.0006 | 482682918 | 27.7542 | 1297.675 | 6.162 | 35.3026
2015-04-18 14:35 | 6.2805 | 6.154 | 35.4712 | 1312.946 | 1299.233 | 35.3014 | 27.771 | 1455.479 | 0.0175 | 217.62 | 1.6921 | 95.5367 | 86.87 | 972.53 | 0.028 | -0.0006 | 482682919 | 27.7534 | 1299.233 | 6.154 | 35.3002
2015-04-18 14:35 | 6.2699 | 6.1435 | 35.4613 | 1313.837 | 1300.112 | 35.3009 | 27.772 | 1456.479 | 0.0202 | 217.458 | 1.6923 | 95.5294 | 75.18 | 973.29 | 0.029 | -0.0006 | 482682920 | 27.7544 | 1300.112 | 6.1435 | 35.2996
2015-04-18 14:35 | 6.2847 | 6.1582 | 35.4767 | 1313.006 | 1299.293 | 35.3026 | 27.7715 | 1457.479 | 0.0207 | 216.649 | 1.6923 | 95.5276 | 98.75 | 973.27 | 0.029 | -0.0006 | 482682921 | 27.7542 | 1299.293 | 6.1582 | 35.3019
2015-04-18 14:35 | 6.2954 | 6.1689 | 35.4874 | 1312.215 | 1298.512 | 35.3036 | 27.7708 | 1458.479 | 0.0201 | 217.357 | 1.6924 | 95.5265 | 86.84 | 970.98 | 0.029 | -0.0035 | 482682922 | 27.7539 | 1298.512 | 6.1689 | 35.3032
2015-04-18 14:35 | 6.298 | 6.1715 | 35.49 | 1312.242 | 1298.539 | 35.3037 | 27.7706 | 1459.479 | 0.0186 | 217.889 | 1.6925 | 95.5375 | 75.05 | 964.93 | 0.028 | -0.0046 | 482682923 | 27.7537 | 1298.539 | 6.1715 | 35.3035
2015-04-18 14:36 | 6.2937 | 6.1671 | 35.4854 | 1312.717 | 1299.007 | 35.3029 | 27.7704 | 1460.479 | 0.018 | 217.264 | 1.6932 | 95.532 | 98.75 | 957.98 | 0.03 | -0.0046 | 482682924 | 27.7536 | 1299.008 | 6.1671 | 35.3026
2015-04-18 14:36 | 6.2901 | 6.1636 | 35.4824 | 1312.817 | 1299.106 | 35.3033 | 27.7712 | 1461.479 | 0.0192 | 217.301 | 1.6928 | 95.5338 | 86.82 | 954.59 | 0.029 | -0.0032 | 482682925 | 27.7543 | 1299.106 | 6.1636 | 35.3029
2015-04-18 14:36 | 6.2927 | 6.1661 | 35.4849 | 1312.926 | 1299.213 | 35.3031 | 27.7708 | 1462.479 | 0.0151 | 217.718 | 1.6926 | 95.5316 | 74.98 | 953.03 | 0.028 | -0.0014 | 482682926 | 27.7539 | 1299.214 | 6.1661 | 35.3029
2015-04-18 14:36 | 6.2838 | 6.1572 | 35.4736 | 1313.79 | 1300.066 | 35.2995 | 27.7691 | 1463.479 | 0.0161 | 217.889 | 1.6931 | 95.5177 | 98.75 | 951.86 | 0.029 | -0.001 | 482682927 | 27.752 | 1300.066 | 6.1573 | 35.299
2015-04-18 14:36 | 6.2325 | 6.1063 | 35.4213 | 1315.159 | 1301.416 | 35.2947 | 27.7719 | 1464.479 | 0.0176 | 217.97 | 1.6929 | 95.5327 | 86.47 | 952.66 | 0.029 | -0.0007 | 482682928 | 27.754 | 1301.416 | 6.1063 | 35.2929
2015-04-18 14:36 | 6.218 | 6.0918 | 35.4086 | 1316.759 | 1302.995 | 35.2949 | 27.774 | 1465.479 | 0.0195 | 218.036 | 1.6924 | 95.5271 | 74.4 | 955.02 | 0.029 | -0.0006 | 482682929 | 27.7559 | 1302.995 | 6.0918 | 35.2928
2015-04-18 14:36 | 6.2157 | 6.0894 | 35.4069 | 1318.442 | 1304.655 | 35.2943 | 27.7738 | 1466.479 | 0.0203 | 218.207 | 1.6923 | 95.5363 | 98.75 | 960.61 | 0.028 | -0.0006 | 482682930 | 27.7558 | 1304.655 | 6.0894 | 35.2925
2015-04-18 14:36 | 6.2105 | 6.084 | 35.4017 | 1320.179 | 1306.368 | 35.293 | 27.7735 | 1467.479 | 0.0194 | 218.286 | 1.6923 | 95.5342 | 86.71 | 965.82 | 0.028 | -0.001 | 482682931 | 27.7556 | 1306.368 | 6.084 | 35.2912
2015-04-18 14:36 | 6.2032 | 6.0766 | 35.3955 | 1321.924 | 1308.09 | 35.2927 | 27.7742 | 1468.479 | 0.0209 | 218.494 | 1.6924 | 95.5378 | 74.73 | 968.21 | 0.029 | -0.003 | 482682932 | 27.7563 | 1308.09 | 6.0766 | 35.291
2015-04-18 14:36 | 6.1987 | 6.0719 | 35.3913 | 1323.582 | 1309.725 | 35.2918 | 27.7741 | 1469.479 | 0.0227 | 219.226 | 1.6925 | 95.5366 | 98.75 | 969.41 | 0.028 | -0.0038 | 482682933 | 27.7563 | 1309.725 | 6.0719 | 35.2902
2015-04-18 14:36 | 6.1981 | 6.0712 | 35.3916 | 1325.089 | 1311.212 | 35.2918 | 27.7742 | 1470.479 | 0.0212 | 219.063 | 1.6926 | 95.5346 | 86.45 | 970.71 | 0.028 | -0.0019 | 482682934 | 27.7566 | 1311.211 | 6.0712 | 35.2904
2015-04-18 14:36 | 6.1963 | 6.0692 | 35.3899 | 1326.408 | 1312.513 | 35.291 | 27.7739 | 1471.479 | 0.0196 | 218.854 | 1.6927 | 95.5385 | 74.24 | 972 | 0.029 | -0.0021 | 482682935 | 27.7563 | 1312.512 | 6.0693 | 35.2898
2015-04-18 14:36 | 6.1941 | 6.067 | 35.388 | 1327.437 | 1313.528 | 35.2905 | 27.7738 | 1472.479 | 0.0179 | 218.6 | 1.6929 | 95.5362 | 98.75 | 970.37 | 0.029 | -0.0021 | 482682936 | 27.7562 | 1313.528 | 6.067 | 35.2894
2015-04-18 14:36 | 6.1933 | 6.0661 | 35.3875 | 1327.988 | 1314.071 | 35.2906 | 27.7739 | 1473.479 | 0.0166 | 218.69 | 1.6932 | 95.5389 | 86.05 | 966.02 | 0.028 | -0.0025 | 482682937 | 27.7565 | 1314.071 | 6.0661 | 35.2895
2015-04-18 14:36 | 6.1938 | 6.0666 | 35.3886 | 1328.346 | 1314.425 | 35.2907 | 27.774 | 1474.479 | 0.0204 | 218.568 | 1.6943 | 95.5334 | 73.56 | 959.84 | 0.028 | -0.0022 | 482682938 | 27.7567 | 1314.425 | 6.0666 | 35.2899
2015-04-18 14:36 | 6.1962 | 6.069 | 35.3911 | 1328.926 | 1314.997 | 35.2906 | 27.7736 | 1475.479 | 0.019 | 218.565 | 1.6946 | 95.5388 | 98.75 | 954 | 0.028 | -0.0008 | 482682939 | 27.7564 | 1314.997 | 6.0689 | 35.2899
2015-04-18 14:36 | 6.1958 | 6.0685 | 35.391 | 1329.478 | 1315.541 | 35.2906 | 27.7736 | 1476.479 | 0.0205 | 218.5 | 1.6948 | 95.5424 | 86.44 | 952.92 | 0.028 | -0.0045 | 482682940 | 27.7565 | 1315.541 | 6.0685 | 35.29
2015-04-18 14:36 | 6.1947 | 6.0674 | 35.3899 | 1329.656 | 1315.716 | 35.2904 | 27.7736 | 1477.479 | 0.0193 | 218.656 | 1.6949 | 95.5438 | 74.15 | 954.97 | 0.029 | -0.0013 | 482682941 | 27.7565 | 1315.716 | 6.0674 | 35.2898
2015-04-18 14:36 | 6.194 | 6.0667 | 35.3894 | 1329.545 | 1315.607 | 35.2905 | 27.7737 | 1478.479 | 0.0216 | 218.687 | 1.6949 | 95.542 | 98.75 | 959.14 | 0.03 | -0.0006 | 482682942 | 27.7567 | 1315.608 | 6.0667 | 35.29
2015-04-18 14:36 | 6.1949 | 6.0676 | 35.3901 | 1329.348 | 1315.413 | 35.2904 | 27.7736 | 1479.479 | 0.021 | 218.715 | 1.6949 | 95.5414 | 85.81 | 963.86 | 0.029 | -0.0006 | 482682943 | 27.7567 | 1315.413 | 6.0676 | 35.29
2015-04-18 14:36 | 6.1956 | 6.0683 | 35.3911 | 1329.372 | 1315.436 | 35.2908 | 27.7738 | 1480.479 | 0.0205 | 218.79 | 1.6949 | 95.5198 | 73.1 | 965.41 | 0.029 | -0.0006 | 482682944 | 27.7569 | 1315.436 | 6.0683 | 35.2904
2015-04-18 14:36 | 6.1953 | 6.0679 | 35.3911 | 1330.112 | 1316.167 | 35.2907 | 27.7738 | 1481.479 | 0.018 | 218.878 | 1.6948 | 95.5353 | 98.75 | 962.52 | 0.028 | -0.0013 | 482682945 | 27.7569 | 1316.166 | 6.0679 | 35.2904
2015-04-18 14:36 | 6.1953 | 6.0677 | 35.3924 | 1331.498 | 1317.534 | 35.2915 | 27.7744 | 1482.479 | 0.0182 | 218.738 | 1.6949 | 95.5423 | 85.7 | 960.11 | 0.029 | -0.0013 | 482682946 | 27.7576 | 1317.534 | 6.0677 | 35.2912
2015-04-18 14:36 | 6.201 | 6.0732 | 35.3988 | 1333.22 | 1319.232 | 35.2917 | 27.7739 | 1483.479 | 0.0175 | 218.092 | 1.6949 | 95.5399 | 72.88 | 963.29 | 0.028 | -0.0018 | 482682947 | 27.7572 | 1319.233 | 6.0732 | 35.2916
2015-04-18 14:36 | 6.1978 | 6.0698 | 35.3961 | 1334.998 | 1320.986 | 35.2912 | 27.774 | 1484.479 | 0.0206 | 218.43 | 1.6949 | 95.5392 | 98.75 | 969.1 | 0.028 | -0.0042 | 482682948 | 27.7571 | 1320.986 | 6.0698 | 35.2911
2015-04-18 14:36 | 6.1925 | 6.0644 | 35.39 | 1336.732 | 1322.696 | 35.2892 | 27.773 | 1485.479 | 0.0219 | 218.953 | 1.6949 | 95.5338 | 85.66 | 972.52 | 0.028 | -0.0039 | 482682949 | 27.756 | 1322.696 | 6.0645 | 35.2888
2015-04-18 14:36 | 6.1502 | 6.0225 | 35.3458 | 1338.388 | 1324.329 | 35.2836 | 27.774 | 1486.479 | 0.0215 | 219.038 | 1.6946 | 95.5381 | 72.77 | 972.91 | 0.029 | -0.0037 | 482682950 | 27.7564 | 1324.329 | 6.0224 | 35.2822
2015-04-18 14:36 | 6.1413 | 6.0135 | 35.338 | 1339.879 | 1325.8 | 35.2835 | 27.7751 | 1487.479 | 0.0201 | 219.241 | 1.694 | 95.536 | 98.75 | 970.66 | 0.028 | -0.0013 | 482682951 | 27.7573 | 1325.8 | 6.0134 | 35.282
2015-04-18 14:36 | 6.1294 | 6.0015 | 35.3264 | 1341.16 | 1327.064 | 35.2823 | 27.7757 | 1488.479 | 0.0177 | 219.278 | 1.6934 | 95.5413 | 86.11 | 966.75 | 0.029 | -0.0007 | 482682952 | 27.7578 | 1327.064 | 6.0015 | 35.2807
2015-04-18 14:36 | 6.1245 | 5.9965 | 35.3215 | 1342.107 | 1327.998 | 35.2815 | 27.7757 | 1489.479 | 0.0192 | 219.785 | 1.6931 | 95.537 | 73.39 | 961.93 | 0.029 | -0.0017 | 482682953 | 27.7579 | 1327.998 | 5.9965 | 35.2799
2015-04-18 14:36 | 6.1216 | 5.9937 | 35.3191 | 1342.849 | 1328.729 | 35.2811 | 27.7758 | 1490.479 | 0.0193 | 219.987 | 1.6929 | 95.5389 | 98.75 | 957.91 | 0.028 | -0.002 | 482682954 | 27.7581 | 1328.729 | 5.9936 | 35.2797
2015-04-18 14:36 | 6.1131 | 5.9851 | 35.3098 | 1343.801 | 1329.669 | 35.2792 | 27.7754 | 1491.479 | 0.0191 | 220.167 | 1.693 | 95.5302 | 85.74 | 956.73 | 0.029 | -0.0006 | 482682955 | 27.7576 | 1329.669 | 5.9851 | 35.2777
2015-04-18 14:36 | 6.0959 | 5.9679 | 35.2917 | 1344.898 | 1330.75 | 35.2763 | 27.7753 | 1492.479 | 0.0199 | 220.139 | 1.6929 | 95.5378 | 72.79 | 958.45 | 0.028 | -0.0006 | 482682956 | 27.7574 | 1330.75 | 5.9679 | 35.2746
2015-04-18 14:36 | 6.0814 | 5.9535 | 35.278 | 1345.865 | 1331.704 | 35.2757 | 27.7767 | 1493.479 | 0.017 | 219.903 | 1.693 | 95.5392 | 98.75 | 961.41 | 0.029 | -0.0045 | 482682957 | 27.7586 | 1331.704 | 5.9535 | 35.2737
2015-04-18 14:36 | 6.0732 | 5.9453 | 35.2696 | 1346.456 | 1332.288 | 35.2745 | 27.7768 | 1494.479 | 0.0197 | 219.881 | 1.6934 | 95.521 | 85.63 | 965.66 | 0.029 | -0.003 | 482682958 | 27.7588 | 1332.288 | 5.9453 | 35.2726
2015-04-18 14:36 | 6.0816 | 5.9537 | 35.2794 | 1346.33 | 1332.163 | 35.2763 | 27.7772 | 1495.479 | 0.021 | 219.98 | 1.694 | 95.5319 | 72.57 | 969.86 | 0.027 | -0.0019 | 482682959 | 27.7595 | 1332.163 | 5.9537 | 35.2749
2015-04-18 14:36 | 6.0974 | 5.9693 | 35.2948 | 1345.997 | 1331.835 | 35.2768 | 27.7756 | 1496.479 | 0.0232 | 220.19 | 1.6947 | 95.5356 | 98.75 | 972.64 | 0.028 | -0.0011 | 482682960 | 27.7583 | 1331.835 | 5.9693 | 35.276
2015-04-18 14:36 | 6.1023 | 5.9742 | 35.2995 | 1346.14 | 1331.976 | 35.2767 | 27.7748 | 1497.479 | 0.0262 | 220.455 | 1.695 | 95.5382 | 85.58 | 972.05 | 0.028 | -0.0007 | 482682961 | 27.7578 | 1331.976 | 5.9742 | 35.2761
2015-04-18 14:36 | 6.0809 | 5.9529 | 35.2772 | 1346.929 | 1332.754 | 35.2739 | 27.7754 | 1498.479 | 0.0253 | 220.61 | 1.695 | 95.5382 | 72.42 | 970.23 | 0.028 | -0.0007 | 482682962 | 27.7579 | 1332.754 | 5.953 | 35.2728
2015-04-18 14:36 | 6.0635 | 5.9356 | 35.2605 | 1348.068 | 1333.877 | 35.273 | 27.7768 | 1499.479 | 0.0238 | 220.66 | 1.695 | 95.5427 | 98.75 | 969.96 | 0.029 | -0.0006 | 482682963 | 27.7592 | 1333.877 | 5.9356 | 35.2715
2015-04-18 14:36 | 6.0532 | 5.9252 | 35.2495 | 1349.327 | 1335.119 | 35.2708 | 27.7764 | 1500.479 | 0.0227 | 220.708 | 1.695 | 95.5364 | 85.27 | 970.81 | 0.029 | -0.0006 | 482682964 | 27.7587 | 1335.119 | 5.9252 | 35.2692
2015-04-18 14:36 | 6.0239 | 5.8961 | 35.2191 | 1350.651 | 1336.424 | 35.2669 | 27.7771 | 1501.479 | 0.0207 | 220.8 | 1.695 | 95.5363 | 71.89 | 971.79 | 0.028 | -0.0006 | 482682965 | 27.759 | 1336.425 | 5.8961 | 35.2647
2015-04-18 14:36 | 5.9855 | 5.858 | 35.1789 | 1352.013 | 1337.768 | 35.2616 | 27.7777 | 1502.479 | 0.0181 | 221.021 | 1.695 | 95.5335 | 98.75 | 970.6 | 0.029 | -0.0006 | 482682966 | 27.7591 | 1337.768 | 5.858 | 35.2586
2015-04-18 14:36 | 5.9648 | 5.8373 | 35.1597 | 1353.287 | 1339.025 | 35.261 | 27.7799 | 1503.479 | 0.02 | 221.555 | 1.695 | 95.5377 | 85.53 | 968.62 | 0.029 | -0.0006 | 482682967 | 27.7611 | 1339.025 | 5.8373 | 35.2578
2015-04-18 14:36 | 5.9621 | 5.8345 | 35.1579 | 1354.462 | 1340.184 | 35.2609 | 27.7802 | 1504.479 | 0.0208 | 221.39 | 1.695 | 95.5403 | 72.21 | 963.75 | 0.029 | -0.0008 | 482682968 | 27.7616 | 1340.184 | 5.8345 | 35.2581
2015-04-18 14:36 | 5.9609 | 5.8332 | 35.1573 | 1355.832 | 1341.534 | 35.2604 | 27.78 | 1505.479 | 0.0192 | 221.347 | 1.695 | 95.5452 | 98.75 | 956.62 | 0.03 | -0.0026 | 482682969 | 27.7617 | 1341.535 | 5.8332 | 35.2579
2015-04-18 14:36 | 5.9581 | 5.8302 | 35.1548 | 1357.405 | 1343.087 | 35.2596 | 27.7797 | 1506.479 | 0.0195 | 222.548 | 1.6951 | 95.537 | 85.34 | 952.87 | 0.029 | -0.0019 | 482682970 | 27.7616 | 1343.086 | 5.8303 | 35.2573
2015-04-18 14:36 | 5.9444 | 5.8166 | 35.1411 | 1359.137 | 1344.795 | 35.2575 | 27.7798 | 1507.479 | 0.019 | 222.055 | 1.6952 | 95.5413 | 71.89 | 957.43 | 0.028 | -0.0046 | 482682971 | 27.7616 | 1344.795 | 5.8166 | 35.2552
2015-04-18 14:36 | 5.918 | 5.7903 | 35.1137 | 1360.819 | 1346.453 | 35.2536 | 27.78 | 1508.479 | 0.0172 | 221.668 | 1.6956 | 95.5318 | 98.75 | 966.53 | 0.03 | -0.0025 | 482682972 | 27.7615 | 1346.453 | 5.7903 | 35.2508
2015-04-18 14:36 | 5.9143 | 5.7864 | 35.1114 | 1362.342 | 1347.956 | 35.2539 | 27.7808 | 1509.479 | 0.0138 | 222.563 | 1.6955 | 95.5312 | 85.69 | 973.45 | 0.028 | -0.0007 | 482682973 | 27.7625 | 1347.956 | 5.7864 | 35.2514
2015-04-18 14:36 | 5.9196 | 5.7917 | 35.1175 | 1362.372 | 1347.985 | 35.2548 | 27.7808 | 1510.479 | 0.0168 | 222.529 | 1.696 | 95.5363 | 72.35 | 976.71 | 0.029 | -0.0034 | 482682974 | 27.7629 | 1347.985 | 5.7917 | 35.2528
2015-04-18 14:36 | 5.9412 | 5.8132 | 35.1394 | 1360.645 | 1346.282 | 35.257 | 27.7798 | 1511.479 | 0.0177 | 221.486 | 1.6972 | 95.5231 | 98.75 | 977.93 | 0.029 | -0.0013 | 482682975 | 27.7626 | 1346.282 | 5.8132 | 35.2559
2015-04-18 14:36 | 5.9548 | 5.8268 | 35.1528 | 1358.973 | 1344.633 | 35.2584 | 27.7792 | 1512.479 | 0.016 | 221.216 | 1.6975 | 95.5306 | 85.18 | 975.93 | 0.029 | -0.0012 | 482682976 | 27.7624 | 1344.633 | 5.8268 | 35.2578
2015-04-18 14:36 | 5.9595 | 5.8316 | 35.1579 | 1358.306 | 1343.975 | 35.2593 | 27.7793 | 1513.479 | 0.0182 | 221.559 | 1.698 | 95.5338 | 71.55 | 968.52 | 0.028 | -0.0008 | 482682977 | 27.7626 | 1343.975 | 5.8316 | 35.2589
2015-04-18 14:36 | 5.9595 | 5.8315 | 35.1586 | 1359.155 | 1344.812 | 35.2596 | 27.7795 | 1514.479 | 0.0179 | 221.438 | 1.6992 | 95.5324 | 98.75 | 960 | 0.029 | -0.0006 | 482682978 | 27.7629 | 1344.812 | 5.8314 | 35.2593
2015-04-18 14:36 | 5.9521 | 5.8239 | 35.1507 | 1360.696 | 1346.333 | 35.2578 | 27.7791 | 1515.479 | 0.0174 | 221.781 | 1.6995 | 95.531 | 85.02 | 958.56 | 0.029 | -0.001 | 482682979 | 27.7623 | 1346.332 | 5.824 | 35.2573
2015-04-18 14:36 | 5.9398 | 5.8116 | 35.1385 | 1362.425 | 1348.038 | 35.2563 | 27.7794 | 1516.479 | 0.0198 | 221.994 | 1.6987 | 95.5359 | 71.21 | 964.08 | 0.028 | -0.0022 | 482682980 | 27.7625 | 1348.038 | 5.8116 | 35.2555
2015-04-18 14:36 | 5.9245 | 5.7963 | 35.1216 | 1364.282 | 1349.869 | 35.2525 | 27.7784 | 1517.479 | 0.0218 | 222.047 | 1.6986 | 95.5327 | 98.75 | 971 | 0.028 | -0.0022 | 482682981 | 27.7612 | 1349.869 | 5.7963 | 35.2514
2015-04-18 14:36 | 5.8985 | 5.7704 | 35.0976 | 1366.001 | 1351.564 | 35.2521 | 27.7813 | 1518.479 | 0.0202 | 222.399 | 1.6979 | 95.5368 | 84.81 | 976.27 | 0.029 | -0.0006 | 482682982 | 27.7637 | 1351.565 | 5.7704 | 35.2504
2015-04-18 14:36 | 5.8958 | 5.7675 | 35.0949 | 1367.517 | 1353.059 | 35.251 | 27.7809 | 1519.479 | 0.0191 | 222.522 | 1.6977 | 95.533 | 70.83 | 978.86 | 0.029 | -0.0006 | 482682983 | 27.7633 | 1353.06 | 5.7676 | 35.2494
2015-04-18 14:37 | 5.8885 | 5.7602 | 35.0878 | 1368.759 | 1354.284 | 35.25 | 27.781 | 1520.479 | 0.0174 | 222.866 | 1.6976 | 95.5306 | 98.75 | 978.7 | 0.029 | -0.0017 | 482682984 | 27.7634 | 1354.284 | 5.7602 | 35.2484
2015-04-18 14:37 | 5.8884 | 5.7601 | 35.0882 | 1369.466 | 1354.981 | 35.2499 | 27.781 | 1521.479 | 0.0162 | 223.153 | 1.6976 | 95.5392 | 85.05 | 974.78 | 0.03 | -0.0037 | 482682985 | 27.7636 | 1354.981 | 5.7601 | 35.2486
2015-04-18 14:37 | 5.8871 | 5.7587 | 35.0873 | 1370.25 | 1355.755 | 35.2498 | 27.781 | 1522.479 | 0.0172 | 223.128 | 1.6976 | 95.5359 | 71.13 | 969.16 | 0.028 | -0.0006 | 482682986 | 27.7637 | 1355.754 | 5.7587 | 35.2485
2015-04-18 14:37 | 5.8792 | 5.7508 | 35.0797 | 1371.573 | 1357.059 | 35.2488 | 27.7813 | 1523.479 | 0.0197 | 222.86 | 1.6979 | 95.5274 | 52.33 | 965.65 | 0.029 | -0.0006 | 482682987 | 27.764 | 1357.059 | 5.7508 | 35.2476
2015-04-18 14:37 | 5.8736 | 5.7451 | 35.0745 | 1373.135 | 1358.6 | 35.248 | 27.7813 | 1524.479 | 0.0184 | 223.436 | 1.6981 | 95.5392 | 59.91 | 967.96 | 0.03 | -0.0017 | 482682988 | 27.764 | 1358.6 | 5.7451 | 35.2468
2015-04-18 14:37 | 5.8524 | 5.7239 | 35.0514 | 1374.636 | 1360.08 | 35.2437 | 27.7805 | 1525.479 | 0.0171 | 223.499 | 1.6984 | 95.5358 | 71.02 | 971.03 | 0.028 | -0.0014 | 482682989 | 27.7629 | 1360.08 | 5.7239 | 35.2419
2015-04-18 14:37 | 5.8376 | 5.7092 | 35.038 | 1375.859 | 1361.286 | 35.2434 | 27.7822 | 1526.479 | 0.0172 | 223.103 | 1.6989 | 95.537 | 98.75 | 972.75 | 0.029 | -0.0007 | 482682990 | 27.7645 | 1361.286 | 5.7091 | 35.2415
2015-04-18 14:37 | 5.842 | 5.7135 | 35.0429 | 1376.003 | 1361.428 | 35.244 | 27.7821 | 1527.479 | 0.0174 | 223.153 | 1.6992 | 95.5403 | 84.85 | 973.29 | 0.03 | -0.0017 | 482682991 | 27.7646 | 1361.428 | 5.7135 | 35.2425
2015-04-18 14:37 | 5.8468 | 5.7183 | 35.0485 | 1375.718 | 1361.147 | 35.2451 | 27.7824 | 1528.479 | 0.016 | 223.196 | 1.6991 | 95.541 | 70.73 | 971.41 | 0.03 | -0.001 | 482682992 | 27.7652 | 1361.147 | 5.7183 | 35.2439
2015-04-18 14:37 | 5.8541 | 5.7254 | 35.0543 | 1376.346 | 1361.767 | 35.2435 | 27.7803 | 1529.479 | 0.0146 | 223.226 | 1.7001 | 95.5334 | 98.75 | 970.71 | 0.029 | -0.0006 | 482682993 | 27.7632 | 1361.767 | 5.7254 | 35.2427
2015-04-18 14:37 | 5.8372 | 5.7085 | 35.0388 | 1377.569 | 1362.972 | 35.2433 | 27.7822 | 1530.479 | 0.0177 | 223.237 | 1.7001 | 95.5402 | 84.85 | 971.84 | 0.029 | -0.0006 | 482682994 | 27.765 | 1362.973 | 5.7085 | 35.2421
2015-04-18 14:37 | 5.8314 | 5.7028 | 35.0333 | 1378.699 | 1364.087 | 35.2425 | 27.7823 | 1531.479 | 0.0173 | 223.217 | 1.7001 | 95.5389 | 70.69 | 973.98 | 0.03 | -0.0034 | 482682995 | 27.7651 | 1364.087 | 5.7027 | 35.2413
2015-04-18 14:37 | 5.8276 | 5.6988 | 35.0293 | 1379.562 | 1364.938 | 35.2415 | 27.782 | 1532.479 | 0.0185 | 223.243 | 1.7001 | 95.5399 | 98.75 | 974.57 | 0.029 | -0.0038 | 482682996 | 27.7648 | 1364.938 | 5.6988 | 35.2403
2015-04-18 14:37 | 5.8231 | 5.6943 | 35.0252 | 1380.107 | 1365.475 | 35.2413 | 27.7824 | 1533.479 | 0.0184 | 223.791 | 1.7001 | 95.5384 | 84.84 | 975.38 | 0.029 | -0.0012 | 482682997 | 27.7653 | 1365.475 | 5.6943 | 35.2402
2015-04-18 14:37 | 5.8212 | 5.6924 | 35.023 | 1380.676 | 1366.037 | 35.2405 | 27.782 | 1534.479 | 0.0221 | 223.613 | 1.7001 | 95.5442 | 70.6 | 979.23 | 0.029 | -0.0006 | 482682998 | 27.7649 | 1366.037 | 5.6924 | 35.2394
2015-04-18 14:37 | 5.8205 | 5.6916 | 35.0234 | 1380.953 | 1366.31 | 35.2414 | 27.7828 | 1535.479 | 0.0209 | 223.275 | 1.7001 | 95.5406 | 98.75 | 981.21 | 0.028 | -0.0006 | 482682999 | 27.7658 | 1366.31 | 5.6916 | 35.2405
2015-04-18 14:37 | 5.8233 | 5.6945 | 35.0263 | 1380.78 | 1366.139 | 35.2415 | 27.7825 | 1536.479 | 0.0202 | 223.39 | 1.7001 | 95.526 | 84.54 | 979.6 | 0.028 | -0.0006 | 482683000 | 27.7657 | 1366.139 | 5.6945 | 35.2408
2015-04-18 14:37 | 5.8216 | 5.6927 | 35.0238 | 1381.083 | 1366.438 | 35.2404 | 27.7818 | 1537.479 | 0.0201 | 223.589 | 1.7001 | 95.5405 | 70.1 | 972.84 | 0.029 | -0.0006 | 482683001 | 27.7651 | 1366.438 | 5.6927 | 35.2397
2015-04-18 14:37 | 5.8077 | 5.6788 | 35.0099 | 1382.255 | 1367.594 | 35.2388 | 27.7824 | 1538.479 | 0.0187 | 223.682 | 1.7007 | 95.5452 | 98.75 | 960.28 | 0.029 | -0.0009 | 482683002 | 27.7653 | 1367.594 | 5.6789 | 35.2378
2015-04-18 14:37 | 5.8005 | 5.6716 | 35.0042 | 1383.899 | 1369.215 | 35.2391 | 27.7835 | 1539.479 | 0.0159 | 223.727 | 1.7003 | 95.5395 | 84.36 | 951 | 0.029 | -0.0021 | 482683003 | 27.7664 | 1369.215 | 5.6716 | 35.238
2015-04-18 14:37 | 5.7997 | 5.6706 | 35.0041 | 1385.697 | 1370.988 | 35.2389 | 27.7834 | 1540.479 | 0.014 | 223.772 | 1.7002 | 95.5352 | 69.73 | 953.7 | 0.028 | -0.0041 | 482683004 | 27.7664 | 1370.988 | 5.6706 | 35.2379
2015-04-18 14:37 | 5.7987 | 5.6694 | 35.0037 | 1387.473 | 1372.739 | 35.2385 | 27.7833 | 1541.479 | 0.0177 | 223.709 | 1.7002 | 95.5367 | 98.75 | 963.68 | 0.028 | -0.0046 | 482683005 | 27.7664 | 1372.739 | 5.6694 | 35.2377
2015-04-18 14:37 | 5.7973 | 5.6679 | 35.003 | 1389.203 | 1374.445 | 35.2383 | 27.7833 | 1542.479 | 0.0163 | 223.829 | 1.7002 | 95.5346 | 84.64 | 973.77 | 0.027 | -0.0013 | 482683006 | 27.7664 | 1374.445 | 5.6679 | 35.2375
2015-04-18 14:37 | 5.7949 | 5.6653 | 35.0011 | 1390.762 | 1375.983 | 35.2378 | 27.7833 | 1543.479 | 0.0164 | 223.741 | 1.7002 | 95.5372 | 70.1 | 981.27 | 0.029 | -0.0007 | 482683007 | 27.7664 | 1375.983 | 5.6654 | 35.2371
2015-04-18 14:37 | 5.7937 | 5.664 | 35.0004 | 1392.015 | 1377.218 | 35.2375 | 27.7832 | 1544.479 | 0.0171 | 223.81 | 1.7002 | 95.5358 | 98.75 | 985.61 | 0.029 | -0.0006 | 482683008 | 27.7664 | 1377.218 | 5.664 | 35.2369
2015-04-18 14:37 | 5.795 | 5.6652 | 35.0016 | 1392.427 | 1377.624 | 35.2373 | 27.7829 | 1545.479 | 0.0147 | 223.787 | 1.7003 | 95.5394 | 84.42 | 987.52 | 0.028 | -0.0012 | 482683009 | 27.7661 | 1377.624 | 5.6653 | 35.2368
2015-04-18 14:37 | 5.7966 | 5.6669 | 35.0032 | 1391.88 | 1377.085 | 35.2375 | 27.7828 | 1546.479 | 0.0156 | 223.535 | 1.7002 | 95.541 | 69.69 | 988.67 | 0.029 | -0.0009 | 482683010 | 27.7662 | 1377.085 | 5.6669 | 35.2371
2015-04-18 14:37 | 5.7991 | 5.6694 | 35.0054 | 1391.164 | 1376.379 | 35.2377 | 27.7827 | 1547.479 | 0.0161 | 223.805 | 1.7004 | 95.5406 | 98.75 | 988.12 | 0.029 | -0.002 | 482683011 | 27.7661 | 1376.379 | 5.6694 | 35.2375
2015-04-18 14:37 | 5.8007 | 5.671 | 35.007 | 1390.669 | 1375.891 | 35.238 | 27.7827 | 1548.479 | 0.0182 | 223.924 | 1.7004 | 95.5327 | 84.19 | 985.23 | 0.028 | -0.0011 | 482683012 | 27.7662 | 1375.891 | 5.6711 | 35.2378
2015-04-18 14:37 | 5.801 | 5.6714 | 35.0076 | 1390.991 | 1376.209 | 35.2381 | 27.7827 | 1549.479 | 0.0164 | 224.198 | 1.7005 | 95.5371 | 69.29 | 978.53 | 0.028 | -0.0007 | 482683013 | 27.7663 | 1376.209 | 5.6714 | 35.2379
2015-04-18 14:37 | 5.7993 | 5.6696 | 35.0065 | 1392.236 | 1377.436 | 35.2381 | 27.7829 | 1550.479 | 0.0184 | 224.322 | 1.7003 | 95.538 | 98.75 | 970.7 | 0.029 | -0.0029 | 482683014 | 27.7664 | 1377.436 | 5.6696 | 35.2378
2015-04-18 14:37 | 5.7959 | 5.666 | 35.0035 | 1393.905 | 1379.082 | 35.2375 | 27.7829 | 1551.479 | 0.02 | 223.809 | 1.7003 | 95.5382 | 84.61 | 965.32 | 0.029 | -0.003 | 482683015 | 27.7664 | 1379.082 | 5.666 | 35.2373
2015-04-18 14:37 | 5.7924 | 5.6624 | 35.0007 | 1395.621 | 1380.774 | 35.2372 | 27.7831 | 1552.479 | 0.0173 | 223.571 | 1.7002 | 95.5371 | 69.86 | 963.22 | 0.028 | -0.0009 | 482683016 | 27.7665 | 1380.774 | 5.6624 | 35.2369
2015-04-18 14:37 | 5.782 | 5.6519 | 34.9891 | 1397.29 | 1382.42 | 35.2343 | 27.7822 | 1553.479 | 0.0178 | 224.058 | 1.7002 | 95.547 | 98.75 | 964.72 | 0.03 | -0.002 | 482683017 | 27.7654 | 1382.42 | 5.6519 | 35.2337
2015-04-18 14:37 | 5.751 | 5.6211 | 34.957 | 1398.997 | 1384.104 | 35.2303 | 27.7828 | 1554.479 | 0.0195 | 225.02 | 1.7002 | 95.5357 | 83.85 | 971.25 | 0.028 | -0.0006 | 482683018 | 27.7654 | 1384.104 | 5.621 | 35.2289
2015-04-18 14:37 | 5.7353 | 5.6053 | 34.9427 | 1400.708 | 1385.79 | 35.2298 | 27.7844 | 1555.479 | 0.0208 | 224.753 | 1.7001 | 95.5398 | 68.68 | 979.66 | 0.028 | -0.0006 | 482683019 | 27.7668 | 1385.79 | 5.6053 | 35.2281
2015-04-18 14:37 | 5.7293 | 5.5993 | 34.9373 | 1402.247 | 1387.308 | 35.2291 | 27.7846 | 1556.479 | 0.0218 | 224.459 | 1.6994 | 95.5374 | 98.75 | 986.75 | 0.029 | -0.0009 | 482683020 | 27.767 | 1387.308 | 5.5993 | 35.2274
2015-04-18 14:37 | 5.7283 | 5.5981 | 34.9367 | 1403.159 | 1388.207 | 35.2289 | 27.7846 | 1557.479 | 0.0185 | 224.909 | 1.699 | 95.5381 | 84.4 | 990.09 | 0.029 | -0.0018 | 482683021 | 27.7672 | 1388.207 | 5.5981 | 35.2275
2015-04-18 14:37 | 5.739 | 5.6088 | 34.9478 | 1402.277 | 1387.338 | 35.2302 | 27.7843 | 1558.479 | 0.0181 | 224.832 | 1.6992 | 95.5327 | 69.43 | 989.94 | 0.029 | -0.0006 | 482683022 | 27.7673 | 1387.337 | 5.6088 | 35.2293
2015-04-18 14:37 | 5.7531 | 5.6228 | 34.9625 | 1401.591 | 1386.661 | 35.232 | 27.784 | 1559.479 | 0.0189 | 224.45 | 1.7003 | 95.536 | 98.75 | 986.46 | 0.028 | -0.0006 | 482683023 | 27.7673 | 1386.661 | 5.6228 | 35.2316
2015-04-18 14:37 | 5.7573 | 5.627 | 34.9661 | 1402.146 | 1387.208 | 35.2313 | 27.7829 | 1560.479 | 0.0195 | 224.805 | 1.7003 | 95.5352 | 83.66 | 982.99 | 0.029 | -0.0006 | 482683024 | 27.7663 | 1387.209 | 5.627 | 35.231
2015-04-18 14:37 | 5.7427 | 5.6123 | 34.9512 | 1403.549 | 1388.592 | 35.2294 | 27.7832 | 1561.479 | 0.018 | 224.964 | 1.7004 | 95.5367 | 68.26 | 982.29 | 0.028 | -0.0019 | 482683025 | 27.7663 | 1388.591 | 5.6124 | 35.2287
2015-04-18 14:37 | 5.7206 | 5.5903 | 34.9288 | 1405.083 | 1390.104 | 35.2267 | 27.7838 | 1562.479 | 0.0202 | 225.008 | 1.7008 | 95.5316 | 98.75 | 982.29 | 0.029 | -0.0023 | 482683026 | 27.7666 | 1390.104 | 5.5903 | 35.2256
2015-04-18 14:37 | 5.7052 | 5.575 | 34.9137 | 1406.454 | 1391.456 | 35.2252 | 27.7845 | 1563.479 | 0.0205 | 225.081 | 1.7005 | 95.5374 | 84.08 | 981.75 | 0.029 | -0.0024 | 482683027 | 27.7671 | 1391.456 | 5.575 | 35.2238
2015-04-18 14:37 | 5.6975 | 5.5673 | 34.9069 | 1407.671 | 1392.657 | 35.2249 | 27.7852 | 1564.479 | 0.019 | 225.114 | 1.7003 | 95.5389 | 68.82 | 979.87 | 0.029 | -0.0012 | 482683028 | 27.7678 | 1392.657 | 5.5673 | 35.2234
2015-04-18 14:37 | 5.6918 | 5.5615 | 34.9006 | 1408.706 | 1393.677 | 35.2233 | 27.7846 | 1565.479 | 0.0188 | 225.148 | 1.7003 | 95.5399 | 98.75 | 976.8 | 0.029 | -0.0017 | 482683029 | 27.7672 | 1393.677 | 5.5615 | 35.2218
2015-04-18 14:37 | 5.676 | 5.5458 | 34.8846 | 1409.712 | 1394.669 | 35.2212 | 27.785 | 1566.479 | 0.0182 | 225.577 | 1.7003 | 95.5431 | 84.07 | 974.27 | 0.029 | -0.0042 | 482683030 | 27.7674 | 1394.669 | 5.5458 | 35.2195
2015-04-18 14:37 | 5.6714 | 5.5411 | 34.8811 | 1410.896 | 1395.836 | 35.2214 | 27.7857 | 1567.479 | 0.0206 | 225.895 | 1.7003 | 95.5377 | 68.76 | 975.43 | 0.029 | -0.0037 | 482683031 | 27.7682 | 1395.836 | 5.541 | 35.2198
2015-04-18 14:37 | 5.6693 | 5.5388 | 34.8794 | 1412.033 | 1396.957 | 35.221 | 27.7857 | 1568.479 | 0.0211 | 225.689 | 1.7003 | 95.5407 | 98.75 | 980.15 | 0.029 | -0.0016 | 482683032 | 27.7683 | 1396.957 | 5.5388 | 35.2196
2015-04-18 14:37 | 5.6681 | 5.5377 | 34.8783 | 1412.844 | 1397.757 | 35.2203 | 27.7853 | 1569.479 | 0.0167 | 225.377 | 1.7003 | 95.5418 | 84.02 | 986.37 | 0.03 | -0.0012 | 482683033 | 27.7681 | 1397.757 | 5.5376 | 35.2191
2015-04-18 14:37 | 5.6691 | 5.5386 | 34.8796 | 1412.929 | 1397.84 | 35.2205 | 27.7853 | 1570.479 | 0.0169 | 225.961 | 1.7004 | 95.5405 | 68.6 | 991.59 | 0.029 | -0.0022 | 482683034 | 27.7682 | 1397.84 | 5.5386 | 35.2194
2015-04-18 14:37 | 5.6701 | 5.5396 | 34.8808 | 1412.8 | 1397.714 | 35.2208 | 27.7854 | 1571.479 | 0.0171 | 225.488 | 1.701 | 95.5424 | 98.75 | 994.5 | 0.029 | -0.0006 | 482683035 | 27.7684 | 1397.714 | 5.5396 | 35.2199
2015-04-18 14:37 | 5.6713 | 5.5407 | 34.8817 | 1413.238 | 1398.146 | 35.2203 | 27.7848 | 1572.479 | 0.019 | 225.096 | 1.7016 | 95.5432 | 83.67 | 995.57 | 0.029 | -0.0016 | 482683036 | 27.768 | 1398.146 | 5.5407 | 35.2195
2015-04-18 14:37 | 5.669 | 5.5383 | 34.8803 | 1414.065 | 1398.961 | 35.2206 | 27.7854 | 1573.479 | 0.0204 | 225.124 | 1.7013 | 95.5363 | 68 | 993.37 | 0.028 | -0.0048 | 482683037 | 27.7686 | 1398.961 | 5.5384 | 35.2199
2015-04-18 14:37 | 5.6655 | 5.5349 | 34.8767 | 1414.959 | 1399.843 | 35.2196 | 27.7851 | 1574.479 | 0.0224 | 225.554 | 1.7016 | 95.537 | 98.75 | 990.86 | 0.027 | -0.0008 | 482683038 | 27.7683 | 1399.843 | 5.5349 | 35.2189
2015-04-18 14:37 | 5.6618 | 5.531 | 34.8735 | 1416.083 | 1400.951 | 35.2194 | 27.7854 | 1575.479 | 0.0202 | 225.532 | 1.7021 | 95.5438 | 83.35 | 990 | 0.03 | -0.0006 | 482683039 | 27.7685 | 1400.951 | 5.5311 | 35.2186
2015-04-18 14:37 | 5.6543 | 5.5235 | 34.8663 | 1417.453 | 1402.302 | 35.2184 | 27.7855 | 1576.479 | 0.0212 | 225.808 | 1.7014 | 95.5399 | 67.45 | 989.09 | 0.029 | -0.0006 | 482683040 | 27.7686 | 1402.302 | 5.5235 | 35.2176
2015-04-18 14:37 | 5.6479 | 5.517 | 34.8603 | 1418.934 | 1403.762 | 35.2177 | 27.7857 | 1577.479 | 0.0211 | 225.902 | 1.7011 | 95.536 | 98.75 | 986.53 | 0.03 | -0.0006 | 482683041 | 27.7688 | 1403.762 | 5.5171 | 35.2167
2015-04-18 14:37 | 5.6417 | 5.5108 | 34.8545 | 1420.285 | 1405.093 | 35.2169 | 27.7859 | 1578.479 | 0.0223 | 225.686 | 1.7009 | 95.5381 | 83.8 | 984.9 | 0.029 | -0.0048 | 482683042 | 27.7689 | 1405.094 | 5.5108 | 35.2159
2015-04-18 14:37 | 5.6355 | 5.5045 | 34.8481 | 1421.42 | 1406.213 | 35.2156 | 27.7857 | 1579.479 | 0.0215 | 226.305 | 1.7007 | 95.5381 | 68.06 | 984.74 | 0.029 | -0.0031 | 482683043 | 27.7686 | 1406.213 | 5.5045 | 35.2146
2015-04-18 14:38 | 5.6302 | 5.4992 | 34.8431 | 1422.192 | 1406.974 | 35.2152 | 27.7859 | 1580.479 | 0.0224 | 226.148 | 1.7007 | 95.5424 | 98.75 | 982.63 | 0.03 | -0.0012 | 482683044 | 27.7689 | 1406.974 | 5.4992 | 35.2141
2015-04-18 14:38 | 5.6293 | 5.4983 | 34.8425 | 1422.736 | 1407.511 | 35.215 | 27.7859 | 1581.479 | 0.0226 | 226.136 | 1.7009 | 95.5414 | 83.58 | 983.52 | 0.029 | -0.0041 | 482683045 | 27.769 | 1407.511 | 5.4983 | 35.2141
2015-04-18 14:38 | 5.6301 | 5.4989 | 34.8436 | 1423.212 | 1407.98 | 35.2151 | 27.786 | 1582.479 | 0.0195 | 225.915 | 1.7009 | 95.5424 | 67.69 | 987.85 | 0.029 | -0.0038 | 482683046 | 27.7691 | 1407.98 | 5.4989 | 35.2143
2015-04-18 14:38 | 5.6302 | 5.4991 | 34.8439 | 1423.529 | 1408.292 | 35.215 | 27.7858 | 1583.479 | 0.0187 | 225.646 | 1.7008 | 95.5329 | 98.75 | 991.77 | 0.03 | -0.0028 | 482683047 | 27.769 | 1408.292 | 5.4991 | 35.2143
2015-04-18 14:38 | 5.6302 | 5.499 | 34.8443 | 1423.958 | 1408.715 | 35.2152 | 27.786 | 1584.479 | 0.0184 | 225.845 | 1.7016 | 95.539 | 83.41 | 992.14 | 0.028 | -0.0018 | 482683048 | 27.7693 | 1408.715 | 5.499 | 35.2146
2015-04-18 14:38 | 5.6281 | 5.4968 | 34.8423 | 1424.912 | 1409.656 | 35.2146 | 27.7858 | 1585.479 | 0.0194 | 226.187 | 1.7013 | 95.5413 | 67.33 | 991.29 | 0.029 | -0.0016 | 482683049 | 27.7691 | 1409.656 | 5.4968 | 35.214
2015-04-18 14:38 | 5.617 | 5.4857 | 34.8311 | 1426.273 | 1410.998 | 35.2131 | 27.7859 | 1586.479 | 0.0202 | 226.649 | 1.7015 | 95.5414 | 98.75 | 993.05 | 0.028 | -0.0026 | 482683050 | 27.769 | 1410.998 | 5.4857 | 35.2122
2015-04-18 14:38 | 5.611 | 5.4796 | 34.8257 | 1427.78 | 1412.483 | 35.2125 | 27.7863 | 1587.479 | 0.0209 | 226.614 | 1.7012 | 95.536 | 83.71 | 996.1 | 0.028 | -0.0033 | 482683051 | 27.7693 | 1412.483 | 5.4796 | 35.2116
2015-04-18 14:38 | 5.6051 | 5.4737 | 34.8201 | 1429.129 | 1413.814 | 35.2117 | 27.7863 | 1588.479 | 0.0196 | 226.437 | 1.7008 | 95.5399 | 67.72 | 999.06 | 0.03 | -0.0041 | 482683052 | 27.7694 | 1413.814 | 5.4736 | 35.2108
2015-04-18 14:38 | 5.6056 | 5.4741 | 34.821 | 1429.777 | 1414.452 | 35.2117 | 27.7863 | 1589.479 | 0.0175 | 226.308 | 1.7007 | 95.5414 | 98.75 | 1000.3 | 0.03 | -0.001 | 482683053 | 27.7694 | 1414.452 | 5.4741 | 35.2109
2015-04-18 14:38 | 5.6087 | 5.4771 | 34.8241 | 1429.358 | 1414.039 | 35.2121 | 27.7862 | 1590.479 | 0.02 | 225.823 | 1.7012 | 95.5394 | 83.22 | 999.43 | 0.03 | -0.0028 | 482683054 | 27.7695 | 1414.039 | 5.4772 | 35.2115
2015-04-18 14:38 | 5.6133 | 5.4817 | 34.8287 | 1429.344 | 1414.025 | 35.2122 | 27.7858 | 1591.479 | 0.0175 | 226.309 | 1.7014 | 95.5413 | 66.93 | 995.44 | 0.029 | -0.0033 | 482683055 | 27.7692 | 1414.025 | 5.4817 | 35.2118
2015-04-18 14:38 | 5.6061 | 5.4746 | 34.8214 | 1430.273 | 1414.941 | 35.2111 | 27.7857 | 1592.479 | 0.0166 | 226.54 | 1.7017 | 95.5402 | 98.75 | 988.07 | 0.029 | -0.0054 | 482683056 | 27.769 | 1414.942 | 5.4745 | 35.2105
2015-04-18 14:38 | 5.5819 | 5.4504 | 34.7953 | 1431.657 | 1416.306 | 35.2067 | 27.7852 | 1593.479 | 0.0178 | 226.712 | 1.7017 | 95.5393 | 83.36 | 981.02 | 0.03 | -0.0007 | 482683057 | 27.7681 | 1416.306 | 5.4505 | 35.2055
2015-04-18 14:38 | 5.5629 | 5.4314 | 34.778 | 1433.124 | 1417.752 | 35.2065 | 27.7874 | 1594.479 | 0.0212 | 226.863 | 1.7012 | 95.5413 | 11.01 | 980.79 | 0.029 | -0.0008 | 482683058 | 27.77 | 1417.752 | 5.4315 | 35.2049
2015-04-18 14:38 | 5.554 | 5.4226 | 34.7686 | 1434.463 | 1419.072 | 35.2045 | 27.7869 | 1595.479 | 0.0178 | 227.011 | 1.7007 | 95.5381 | 92.15 | 985.82 | 0.028 | -0.0007 | 482683059 | 27.7694 | 1419.072 | 5.4226 | 35.2028
2015-04-18 14:38 | 5.5381 | 5.4067 | 34.753 | 1435.654 | 1420.247 | 35.2028 | 27.7875 | 1596.479 | 0.0128 | 227.413 | 1.7005 | 95.5348 | 83.37 | 990.96 | 0.029 | -0.0024 | 482683060 | 27.7699 | 1420.247 | 5.4067 | 35.201
2015-04-18 14:38 | 5.5318 | 5.4004 | 34.747 | 1436.672 | 1421.25 | 35.2021 | 27.7877 | 1597.479 | 0.0164 | 227.67 | 1.7005 | 95.5382 | 67.03 | 992.79 | 0.028 | -0.0029 | 482683061 | 27.7702 | 1421.25 | 5.4004 | 35.2003
2015-04-18 14:38 | 5.5302 | 5.3987 | 34.7463 | 1437.759 | 1422.322 | 35.2022 | 27.788 | 1598.479 | 0.0206 | 227.864 | 1.7005 | 95.5378 | 98.75 | 994.34 | 0.029 | -0.0028 | 482683062 | 27.7705 | 1422.322 | 5.3987 | 35.2006
2015-04-18 14:38 | 5.5263 | 5.3947 | 34.7426 | 1438.989 | 1423.534 | 35.2014 | 27.7878 | 1599.479 | 0.0208 | 228.017 | 1.7006 | 95.5395 | 83.22 | 999.13 | 0.028 | -0.0013 | 482683063 | 27.7705 | 1423.534 | 5.3947 | 35.1999
2015-04-18 14:38 | 5.5227 | 5.391 | 34.7392 | 1440.17 | 1424.699 | 35.2006 | 27.7877 | 1600.479 | 0.0173 | 227.451 | 1.7008 | 95.5384 | 66.73 | 1005.2 | 0.029 | -0.0019 | 482683064 | 27.7704 | 1424.699 | 5.391 | 35.1992
2015-04-18 14:38 | 5.5193 | 5.3876 | 34.7364 | 1440.945 | 1425.463 | 35.2004 | 27.7879 | 1601.479 | 0.0163 | 227.39 | 1.7013 | 95.5397 | 98.75 | 1008 | 0.029 | -0.0019 | 482683065 | 27.7708 | 1425.463 | 5.3876 | 35.1992
2015-04-18 14:38 | 5.5245 | 5.3927 | 34.7417 | 1440.729 | 1425.25 | 35.2009 | 27.7877 | 1602.479 | 0.0147 | 227.452 | 1.7019 | 95.5391 | 82.93 | 1008 | 0.03 | -0.0006 | 482683066 | 27.7707 | 1425.25 | 5.3927 | 35.1999
2015-04-18 14:38 | 5.5293 | 5.3975 | 34.7464 | 1440.117 | 1424.646 | 35.2012 | 27.7874 | 1603.479 | 0.0136 | 227.527 | 1.7025 | 95.5367 | 66.22 | 1007.2 | 0.029 | -0.0014 | 482683067 | 27.7706 | 1424.646 | 5.3976 | 35.2005
2015-04-18 14:38 | 5.5319 | 5.4001 | 34.749 | 1440.043 | 1424.574 | 35.2014 | 27.7872 | 1604.479 | 0.0125 | 227.554 | 1.703 | 95.5399 | 98.75 | 1002.6 | 0.029 | -0.003 | 482683068 | 27.7705 | 1424.574 | 5.4001 | 35.2008
2015-04-18 14:38 | 5.5282 | 5.3964 | 34.7453 | 1440.793 | 1425.313 | 35.2007 | 27.7871 | 1605.479 | 0.0159 | 227.592 | 1.703 | 95.5349 | 82.6 | 993.12 | 0.028 | -0.0022 | 482683069 | 27.7704 | 1425.313 | 5.3965 | 35.2001
2015-04-18 14:38 | 5.5202 | 5.3883 | 34.7378 | 1442.009 | 1426.512 | 35.2001 | 27.7876 | 1606.479 | 0.0159 | 227.862 | 1.703 | 95.5383 | 65.66 | 985.93 | 0.029 | -0.0006 | 482683070 | 27.7708 | 1426.512 | 5.3884 | 35.1994
2015-04-18 14:38 | 5.5169 | 5.3849 | 34.7352 | 1443.385 | 1427.869 | 35.1999 | 27.7879 | 1607.479 | 0.0166 | 228.076 | 1.703 | 95.5378 | 98.74 | 987 | 0.029 | -0.0006 | 482683071 | 27.7711 | 1427.869 | 5.3849 | 35.1991
2015-04-18 14:38 | 5.5121 | 5.38 | 34.7306 | 1444.888 | 1429.35 | 35.1989 | 27.7877 | 1608.479 | 0.0155 | 227.432 | 1.703 | 95.5374 | 20.86 | 992.52 | 0.028 | -0.0007 | 482683072 | 27.7709 | 1429.35 | 5.3801 | 35.1981
2015-04-18 14:38 | 5.5031 | 5.3711 | 34.7219 | 1446.354 | 1430.795 | 35.1978 | 27.7879 | 1609.479 | 0.0165 | 227.054 | 1.7029 | 95.5385 | 66.39 | 999.3 | 0.029 | -0.0029 | 482683073 | 27.771 | 1430.795 | 5.371 | 35.1969
2015-04-18 14:38 | 5.4953 | 5.3632 | 34.7139 | 1447.662 | 1432.086 | 35.1963 | 27.7877 | 1610.479 | 0.0164 | 227.813 | 1.7029 | 95.5374 | 98.75 | 1005.1 | 0.029 | -0.0054 | 482683074 | 27.7707 | 1432.085 | 5.3632 | 35.1953
2015-04-18 14:38 | 5.4856 | 5.3533 | 34.7034 | 1448.817 | 1433.224 | 35.1942 | 27.7872 | 1611.479 | 0.017 | 228.575 | 1.7029 | 95.5381 | 82.99 | 1008.2 | 0.03 | -0.0029 | 482683075 | 27.77 | 1433.224 | 5.3534 | 35.193
2015-04-18 14:38 | 5.4443 | 5.3127 | 34.6608 | 1449.788 | 1434.181 | 35.1888 | 27.7879 | 1612.479 | 0.0176 | 229.017 | 1.7029 | 95.5372 | 66.12 | 1009.7 | 0.029 | -0.0053 | 482683076 | 27.7702 | 1434.181 | 5.3126 | 35.1868
2015-04-18 14:38 | 5.4222 | 5.2905 | 34.6396 | 1450.611 | 1434.992 | 35.1879 | 27.7898 | 1613.479 | 0.0195 | 228.857 | 1.702 | 95.5392 | 98.75 | 1012.5 | 0.029 | -0.0013 | 482683077 | 27.7717 | 1434.992 | 5.2906 | 35.1853
2015-04-18 14:38 | 5.4202 | 5.2885 | 34.6384 | 1451.508 | 1435.877 | 35.1879 | 27.79 | 1614.479 | 0.0171 | 228.557 | 1.7013 | 95.5392 | 82.78 | 1016.1 | 0.03 | -0.0023 | 482683078 | 27.7722 | 1435.877 | 5.2885 | 35.1856
2015-04-18 14:38 | 5.4208 | 5.289 | 34.6394 | 1452.513 | 1436.867 | 35.1876 | 27.7897 | 1615.479 | 0.014 | 228.418 | 1.7015 | 95.5289 | 65.73 | 1016.9 | 0.03 | -0.0031 | 482683079 | 27.7722 | 1436.867 | 5.289 | 35.1857
2015-04-18 14:38 | 5.4205 | 5.2886 | 34.6396 | 1453.296 | 1437.64 | 35.1875 | 27.7897 | 1616.479 | 0.0132 | 228.495 | 1.7022 | 95.5416 | 98.75 | 1014 | 0.029 | -0.0014 | 482683080 | 27.7723 | 1437.64 | 5.2886 | 35.1858
2015-04-18 14:38 | 5.4213 | 5.2894 | 34.6407 | 1453.682 | 1438.019 | 35.1875 | 27.7896 | 1617.479 | 0.0159 | 228.56 | 1.7028 | 95.537 | 82.4 | 1007.4 | 0.029 | -0.0006 | 482683081 | 27.7724 | 1438.019 | 5.2894 | 35.186
2015-04-18 14:38 | 5.4234 | 5.2914 | 34.6432 | 1454.17 | 1438.501 | 35.1877 | 27.7895 | 1618.479 | 0.0164 | 228.647 | 1.7031 | 95.5423 | 65.12 | 999.7 | 0.029 | -0.0019 | 482683082 | 27.7725 | 1438.501 | 5.2914 | 35.1865
2015-04-18 14:38 | 5.4228 | 5.2908 | 34.6437 | 1455.122 | 1439.439 | 35.1882 | 27.79 | 1619.479 | 0.0157 | 228.788 | 1.7031 | 95.5392 | 98.75 | 994.07 | 0.029 | -0.0019 | 482683083 | 27.7732 | 1439.439 | 5.2907 | 35.1872
2015-04-18 14:38 | 5.4241 | 5.2918 | 34.6445 | 1456.265 | 1440.566 | 35.1871 | 27.789 | 1620.479 | 0.0164 | 228.866 | 1.7031 | 95.5388 | 82.67 | 991.88 | 0.03 | -0.0015 | 482683084 | 27.7722 | 1440.566 | 5.2919 | 35.1862
2015-04-18 14:38 | 5.4167 | 5.2844 | 34.6375 | 1457.283 | 1441.569 | 35.1865 | 27.7894 | 1621.479 | 0.0169 | 228.897 | 1.7031 | 95.5374 | 65.42 | 992.94 | 0.028 | -0.003 | 482683085 | 27.7725 | 1441.57 | 5.2844 | 35.1855
2015-04-18 14:38 | 5.4102 | 5.2779 | 34.6309 | 1458.082 | 1442.357 | 35.1854 | 27.7893 | 1622.479 | 0.0174 | 228.905 | 1.7031 | 95.5405 | 98.75 | 995.7 | 0.029 | -0.0023 | 482683086 | 27.7725 | 1442.357 | 5.2779 | 35.1844
2015-04-18 14:38 | 5.3997 | 5.2675 | 34.6201 | 1458.796 | 1443.061 | 35.1838 | 27.7893 | 1623.479 | 0.0215 | 228.941 | 1.7031 | 95.541 | 82.31 | 1002.3 | 0.029 | -0.0006 | 482683087 | 27.7723 | 1443.061 | 5.2675 | 35.1826
2015-04-18 14:38 | 5.381 | 5.2489 | 34.6006 | 1459.568 | 1443.822 | 35.1811 | 27.7894 | 1624.479 | 0.025 | 229.048 | 1.7031 | 95.5393 | 64.81 | 1010.5 | 0.029 | -0.0007 | 482683088 | 27.7722 | 1443.822 | 5.2489 | 35.1795
2015-04-18 14:38 | 5.3713 | 5.2393 | 34.5919 | 1460.212 | 1444.457 | 35.181 | 27.7905 | 1625.479 | 0.0236 | 229.117 | 1.7031 | 95.5381 | 98.75 | 1017.5 | 0.028 | -0.0025 | 482683089 | 27.7732 | 1444.457 | 5.2393 | 35.1793
2015-04-18 14:38 | 5.3681 | 5.236 | 34.5884 | 1460.505 | 1444.746 | 35.18 | 27.7901 | 1626.479 | 0.0234 | 229.211 | 1.7031 | 95.5369 | 82.47 | 1021.4 | 0.03 | -0.0006 | 482683090 | 27.773 | 1444.746 | 5.2361 | 35.1785
2015-04-18 14:38 | 5.3676 | 5.2355 | 34.5884 | 1460.659 | 1444.897 | 35.1803 | 27.7904 | 1627.479 | 0.023 | 229.278 | 1.7031 | 95.5414 | 64.98 | 1022.1 | 0.029 | -0.0006 | 482683091 | 27.7734 | 1444.898 | 5.2356 | 35.179
2015-04-18 14:38 | 5.3654 | 5.2333 | 34.5858 | 1461.332 | 1445.561 | 35.1792 | 27.7898 | 1628.479 | 0.0214 | 229.332 | 1.7031 | 95.5424 | 98.75 | 1022.1 | 0.029 | -0.0006 | 482683092 | 27.7729 | 1445.561 | 5.2333 | 35.178
2015-04-18 14:38 | 5.3534 | 5.2213 | 34.575 | 1462.48 | 1446.693 | 35.179 | 27.791 | 1629.479 | 0.0209 | 229.396 | 1.7031 | 95.5413 | 82.07 | 1022.1 | 0.029 | -0.0006 | 482683093 | 27.774 | 1446.693 | 5.2213 | 35.1776
2015-04-18 14:38 | 5.3494 | 5.2172 | 34.5709 | 1463.888 | 1448.081 | 35.1778 | 27.7906 | 1630.479 | 0.0176 | 229.446 | 1.7031 | 95.5381 | 64.31 | 1021.4 | 0.029 | -0.0023 | 482683094 | 27.7736 | 1448.08 | 5.2172 | 35.1765
2015-04-18 14:38 | 5.3416 | 5.2094 | 34.5639 | 1465.43 | 1449.601 | 35.1771 | 27.791 | 1631.479 | 0.0177 | 229.508 | 1.7031 | 95.5392 | 98.75 | 1018.6 | 0.029 | -0.0025 | 482683095 | 27.774 | 1449.601 | 5.2094 | 35.1757
2015-04-18 14:38 | 5.3385 | 5.2061 | 34.5616 | 1466.985 | 1451.134 | 35.177 | 27.7913 | 1632.479 | 0.0151 | 229.543 | 1.7031 | 95.5382 | 82.01 | 1013.7 | 0.029 | -0.0027 | 482683096 | 27.7743 | 1451.134 | 5.2061 | 35.1757
2015-04-18 14:38 | 5.3369 | 5.2044 | 34.5603 | 1468.416 | 1452.545 | 35.1763 | 27.7909 | 1633.479 | 0.0157 | 229.518 | 1.7031 | 95.5413 | 64.15 | 1007.8 | 0.029 | -0.0013 | 482683097 | 27.774 | 1452.545 | 5.2044 | 35.1751
2015-04-18 14:38 | 5.3332 | 5.2006 | 34.5573 | 1469.752 | 1453.861 | 35.1761 | 27.7912 | 1634.479 | 0.0196 | 229.48 | 1.7032 | 95.5401 | 98.75 | 1003.5 | 0.03 | -0.0018 | 482683098 | 27.7744 | 1453.861 | 5.2006 | 35.175
2015-04-18 14:38 | 5.3315 | 5.1988 | 34.5558 | 1471.02 | 1455.111 | 35.1754 | 27.7909 | 1635.479 | 0.0222 | 229.499 | 1.7032 | 95.5382 | 82.17 | 1004.3 | 0.028 | -0.0028 | 482683099 | 27.7741 | 1455.111 | 5.1988 | 35.1744
2015-04-18 14:38 | 5.3271 | 5.1944 | 34.5516 | 1472.159 | 1456.234 | 35.1747 | 27.7909 | 1636.479 | 0.0213 | 229.557 | 1.7032 | 95.5049 | 64.31 | 1010.6 | 0.029 | -0.0027 | 482683100 | 27.7741 | 1456.234 | 5.1944 | 35.1737
2015-04-18 14:38 | 5.3247 | 5.1919 | 34.5493 | 1472.791 | 1456.857 | 35.1742 | 27.7908 | 1637.479 | 0.0212 | 229.591 | 1.7032 | 95.524 | 98.75 | 1017.9 | 0.029 | -0.003 | 482683101 | 27.7741 | 1456.857 | 5.1918 | 35.1733
2015-04-18 14:38 | 5.328 | 5.1952 | 34.5532 | 1472.622 | 1456.691 | 35.1749 | 27.7909 | 1638.479 | 0.0201 | 229.612 | 1.7032 | 95.5357 | 82.38 | 1023.2 | 0.029 | -0.0022 | 482683102 | 27.7744 | 1456.69 | 5.1952 | 35.1742
2015-04-18 14:39 | 5.3338 | 5.2009 | 34.5589 | 1472.472 | 1456.543 | 35.1753 | 27.7905 | 1639.479 | 0.0173 | 229.663 | 1.7032 | 95.5376 | 64.58 | 1027.2 | 0.029 | -0.0012 | 482683103 | 27.7742 | 1456.543 | 5.2009 | 35.1748
2015-04-18 14:39 | 5.333 | 5.2001 | 34.558 | 1472.917 | 1456.981 | 35.1748 | 27.7903 | 1640.479 | 0.0178 | 229.754 | 1.7032 | 95.5293 | 98.75 | 1031.3 | 0.028 | -0.0026 | 482683104 | 27.7739 | 1456.981 | 5.2001 | 35.1744
2015-04-18 14:39 | 5.3269 | 5.194 | 34.5519 | 1473.537 | 1457.592 | 35.174 | 27.7904 | 1641.479 | 0.0179 | 229.848 | 1.7032 | 95.5403 | 81.92 | 1036.3 | 0.029 | -0.0006 | 482683105 | 27.774 | 1457.592 | 5.194 | 35.1735
2015-04-18 14:39 | 5.3223 | 5.1894 | 34.5471 | 1473.682 | 1457.735 | 35.1734 | 27.7904 | 1642.479 | 0.0195 | 229.91 | 1.7032 | 95.5373 | 63.81 | 1040.5 | 0.03 | -0.001 | 482683106 | 27.774 | 1457.735 | 5.1894 | 35.1728
2015-04-18 14:39 | 5.319 | 5.1862 | 34.5441 | 1473.694 | 1457.747 | 35.1734 | 27.7908 | 1643.479 | 0.0156 | 229.977 | 1.7032 | 95.5449 | 98.75 | 1041.4 | 0.03 | -0.0029 | 482683107 | 27.7744 | 1457.747 | 5.1862 | 35.1728
2015-04-18 14:39 | 5.3143 | 5.1815 | 34.5392 | 1474.352 | 1458.395 | 35.1725 | 27.7906 | 1644.479 | 0.0162 | 230.054 | 1.7032 | 95.5409 | 82 | 1039.8 | 0.029 | -0.0006 | 482683108 | 27.7741 | 1458.396 | 5.1815 | 35.1718
2015-04-18 14:39 | 5.3054 | 5.1725 | 34.5308 | 1475.548 | 1459.575 | 35.1717 | 27.7911 | 1645.479 | 0.017 | 230.113 | 1.7032 | 95.5388 | 58.02 | 1033.5 | 0.03 | -0.0028 | 482683109 | 27.7744 | 1459.575 | 5.1726 | 35.1708
2015-04-18 14:39 | 5.2978 | 5.1649 | 34.5239 | 1477.084 | 1461.089 | 35.1711 | 27.7915 | 1646.479 | 0.0185 | 230.146 | 1.7032 | 95.5357 | 33.08 | 1028 | 0.029 | -0.0008 | 482683110 | 27.7749 | 1461.089 | 5.1649 | 35.1702
2015-04-18 14:39 | 5.2961 | 5.1631 | 34.523 | 1478.771 | 1462.752 | 35.1709 | 27.7916 | 1647.479 | 0.0159 | 230.191 | 1.7032 | 95.5387 | 81.56 | 1029.5 | 0.029 | -0.0006 | 482683111 | 27.7749 | 1462.752 | 5.1631 | 35.17
2015-04-18 14:39 | 5.2937 | 5.1605 | 34.5213 | 1480.504 | 1464.46 | 35.1706 | 27.7917 | 1648.479 | 0.0209 | 230.266 | 1.7032 | 95.5367 | 63.16 | 1033 | 0.029 | -0.002 | 482683112 | 27.7751 | 1464.46 | 5.1605 | 35.1699
2015-04-18 14:39 | 5.2896 | 5.1563 | 34.5174 | 1482.145 | 1466.077 | 35.1697 | 27.7914 | 1649.479 | 0.0215 | 230.33 | 1.7032 | 95.537 | 98.75 | 1035.9 | 0.028 | -0.0012 | 482683113 | 27.7748 | 1466.077 | 5.1563 | 35.1688
2015-04-18 14:39 | 5.2871 | 5.1537 | 34.5158 | 1483.594 | 1467.506 | 35.1696 | 27.7917 | 1650.479 | 0.0208 | 230.319 | 1.7032 | 95.5338 | 81.52 | 1037.6 | 0.028 | -0.0021 | 482683114 | 27.7751 | 1467.506 | 5.1537 | 35.1688
2015-04-18 14:39 | 5.2876 | 5.154 | 34.5166 | 1484.742 | 1468.637 | 35.1695 | 27.7916 | 1651.479 | 0.0232 | 230.258 | 1.7033 | 95.5407 | 62.99 | 1036.7 | 0.03 | -0.0016 | 482683115 | 27.775 | 1468.637 | 5.154 | 35.1688
2015-04-18 14:39 | 5.2858 | 5.1522 | 34.5152 | 1485.845 | 1469.724 | 35.1691 | 27.7915 | 1652.479 | 0.0212 | 230.217 | 1.7033 | 95.5402 | 98.75 | 1037.1 | 0.029 | -0.0017 | 482683116 | 27.775 | 1469.724 | 5.1522 | 35.1685
2015-04-18 14:39 | 5.2801 | 5.1464 | 34.5094 | 1487.098 | 1470.96 | 35.168 | 27.7912 | 1653.479 | 0.0208 | 230.234 | 1.7033 | 95.538 | 81.7 | 1041.8 | 0.029 | -0.0016 | 482683117 | 27.7746 | 1470.96 | 5.1464 | 35.1672
2015-04-18 14:39 | 5.2749 | 5.1411 | 34.5047 | 1488.138 | 1471.985 | 35.1675 | 27.7915 | 1654.479 | 0.0208 | 230.28 | 1.7033 | 95.5368 | 63.2 | 1047.6 | 0.029 | -0.0006 | 482683118 | 27.7749 | 1471.985 | 5.1411 | 35.1668
2015-04-18 14:39 | 5.2773 | 5.1436 | 34.5072 | 1488.216 | 1472.061 | 35.1677 | 27.7914 | 1655.479 | 0.0209 | 230.405 | 1.7033 | 95.5362 | 98.75 | 1052.6 | 0.029 | -0.0014 | 482683119 | 27.7749 | 1472.061 | 5.1435 | 35.1671
2015-04-18 14:39 | 5.2835 | 5.1497 | 34.5136 | 1487.428 | 1471.285 | 35.1687 | 27.7914 | 1656.479 | 0.0229 | 230.503 | 1.7033 | 95.5339 | 81.88 | 1055.6 | 0.029 | -0.0021 | 482683120 | 27.7751 | 1471.285 | 5.1497 | 35.1683
2015-04-18 14:39 | 5.2881 | 5.1543 | 34.518 | 1486.977 | 1470.84 | 35.169 | 27.7911 | 1657.479 | 0.0172 | 230.723 | 1.7033 | 95.536 | 63.4 | 1056.9 | 0.03 | -0.0009 | 482683121 | 27.7749 | 1470.84 | 5.1543 | 35.1688
2015-04-18 14:39 | 5.2875 | 5.1536 | 34.5175 | 1487.353 | 1471.211 | 35.169 | 27.7912 | 1658.479 | 0.0162 | 230.828 | 1.7033 | 95.5396 | 98.75 | 1057.4 | 0.029 | -0.0028 | 482683122 | 27.775 | 1471.211 | 5.1536 | 35.1687
2015-04-18 14:39 | 5.2849 | 5.151 | 34.5151 | 1488.323 | 1472.167 | 35.1684 | 27.791 | 1659.479 | 0.0129 | 230.911 | 1.7033 | 95.5305 | 81.68 | 1058.1 | 0.029 | -0.0007 | 482683123 | 27.7748 | 1472.167 | 5.151 | 35.1681
2015-04-18 14:39 | 5.2707 | 5.1369 | 34.5 | 1489.446 | 1473.273 | 35.1658 | 27.7906 | 1660.479 | 0.0147 | 230.993 | 1.7033 | 95.5309 | 63.03 | 1057.1 | 0.03 | -0.0006 | 482683124 | 27.7742 | 1473.273 | 5.1369 | 35.1652
2015-04-18 14:39 | 5.2601 | 5.1262 | 34.4904 | 1490.543 | 1474.355 | 35.1656 | 27.7918 | 1661.479 | 0.0179 | 231.024 | 1.7033 | 95.5381 | 98.75 | 1055.2 | 0.029 | -0.0006 | 482683125 | 27.7751 | 1474.355 | 5.1262 | 35.1647
2015-04-18 14:39 | 5.2307 | 5.0971 | 34.459 | 1491.621 | 1475.418 | 35.1604 | 27.7911 | 1662.479 | 0.0193 | 231.101 | 1.7033 | 95.5405 | 81.21 | 1053.2 | 0.029 | -0.003 | 482683126 | 27.774 | 1475.418 | 5.0971 | 35.1589
2015-04-18 14:39 | 5.2195 | 5.0858 | 34.4495 | 1492.844 | 1476.623 | 35.1608 | 27.7928 | 1663.479 | 0.0207 | 231.174 | 1.7033 | 95.5402 | 62.27 | 1053.1 | 0.03 | -0.0009 | 482683127 | 27.7755 | 1476.623 | 5.0858 | 35.1591
2015-04-18 14:39 | 5.2126 | 5.0789 | 34.4429 | 1494.148 | 1477.909 | 35.1598 | 27.7928 | 1664.479 | 0.0216 | 231.249 | 1.7033 | 95.537 | 98.75 | 1054.7 | 0.029 | -0.0006 | 482683128 | 27.7755 | 1477.909 | 5.079 | 35.1581
2015-04-18 14:39 | 5.2053 | 5.0716 | 34.436 | 1495.314 | 1479.057 | 35.1589 | 27.793 | 1665.479 | 0.0196 | 231.32 | 1.7033 | 95.5346 | 81.68 | 1055.6 | 0.027 | -0.0007 | 482683129 | 27.7758 | 1479.057 | 5.0716 | 35.1573
2015-04-18 14:39 | 5.2048 | 5.071 | 34.4359 | 1496.198 | 1479.929 | 35.1587 | 27.7928 | 1666.479 | 0.0197 | 231.373 | 1.7033 | 95.5356 | 62.9 | 1055 | 0.028 | -0.0006 | 482683130 | 27.7758 | 1479.929 | 5.071 | 35.1572
2015-04-18 14:39 | 5.1978 | 5.064 | 34.429 | 1497.259 | 1480.975 | 35.1576 | 27.7928 | 1667.479 | 0.0181 | 231.382 | 1.7033 | 95.5352 | 98.75 | 1049.4 | 0.029 | -0.0006 | 482683131 | 27.7758 | 1480.975 | 5.064 | 35.1562
2015-04-18 14:39 | 5.1933 | 5.0594 | 34.4258 | 1498.775 | 1482.469 | 35.1578 | 27.7935 | 1668.479 | 0.0186 | 231.326 | 1.7034 | 95.5392 | 81.54 | 1042.5 | 0.03 | -0.0006 | 482683132 | 27.7765 | 1482.468 | 5.0594 | 35.1564
2015-04-18 14:39 | 5.19 | 5.0559 | 34.4229 | 1500.497 | 1484.166 | 35.1571 | 27.7933 | 1669.479 | 0.0221 | 231.268 | 1.7034 | 95.5188 | 62.59 | 1044.6 | 0.029 | -0.0017 | 482683133 | 27.7764 | 1484.166 | 5.0559 | 35.1557
2015-04-18 14:39 | 5.1866 | 5.0525 | 34.4203 | 1502.138 | 1485.783 | 35.1567 | 27.7934 | 1670.479 | 0.0206 | 231.233 | 1.7034 | 95.536 | 98.75 | 1053.5 | 0.028 | -0.0025 | 482683134 | 27.7765 | 1485.784 | 5.0525 | 35.1554
2015-04-18 14:39 | 5.1854 | 5.0511 | 34.4197 | 1503.589 | 1487.214 | 35.1564 | 27.7934 | 1671.479 | 0.0186 | 231.223 | 1.7034 | 95.5341 | 81.05 | 1062.3 | 0.029 | -0.0014 | 482683135 | 27.7766 | 1487.214 | 5.0511 | 35.1553
2015-04-18 14:39 | 5.1862 | 5.0519 | 34.4204 | 1504.029 | 1487.647 | 35.156 | 27.793 | 1672.479 | 0.0202 | 231.246 | 1.7034 | 95.5346 | 61.81 | 1068.6 | 0.03 | -0.0006 | 482683136 | 27.7763 | 1487.648 | 5.0519 | 35.1551
2015-04-18 14:39 | 5.1904 | 5.0561 | 34.4243 | 1502.97 | 1486.603 | 35.1564 | 27.7928 | 1673.479 | 0.0186 | 231.308 | 1.7034 | 95.5284 | 98.75 | 1072.7 | 0.029 | -0.0006 | 482683137 | 27.7763 | 1486.603 | 5.0561 | 35.1557
2015-04-18 14:39 | 5.1937 | 5.0595 | 34.4272 | 1501.684 | 1485.336 | 35.1568 | 27.7926 | 1674.479 | 0.018 | 231.397 | 1.7034 | 95.5316 | 80.72 | 1075.2 | 0.029 | -0.001 | 482683138 | 27.7763 | 1485.336 | 5.0595 | 35.1563
2015-04-18 14:39 | 5.1947 | 5.0606 | 34.4279 | 1500.67 | 1484.337 | 35.1569 | 27.7926 | 1675.479 | 0.0206 | 231.533 | 1.7034 | 95.5368 | 61.24 | 1076 | 0.029 | -0.0025 | 482683139 | 27.7764 | 1484.337 | 5.0606 | 35.1565
2015-04-18 14:39 | 5.1954 | 5.0613 | 34.4289 | 1500.463 | 1484.132 | 35.1572 | 27.7928 | 1676.479 | 0.0213 | 231.682 | 1.7034 | 95.5362 | 98.75 | 1073.6 | 0.029 | -0.0007 | 482683140 | 27.7766 | 1484.133 | 5.0613 | 35.1569
2015-04-18 14:39 | 5.196 | 5.0618 | 34.4303 | 1501.336 | 1484.993 | 35.1578 | 27.7932 | 1677.479 | 0.019 | 231.785 | 1.7034 | 95.5317 | 73.91 | 1067 | 0.028 | -0.0018 | 482683141 | 27.777 | 1484.993 | 5.0619 | 35.1575
2015-04-18 14:39 | 5.1935 | 5.0592 | 34.4277 | 1502.813 | 1486.449 | 35.1567 | 27.7926 | 1678.479 | 0.0179 | 231.887 | 1.7034 | 95.5252 | 51.97 | 1057.4 | 0.028 | -0.0006 | 482683142 | 27.7765 | 1486.449 | 5.0592 | 35.1564
2015-04-18 14:39 | 5.1879 | 5.0534 | 34.4229 | 1504.572 | 1488.182 | 35.1565 | 27.7932 | 1679.479 | 0.0189 | 232.032 | 1.7034 | 95.5295 | 98.75 | 1051.8 | 0.028 | -0.0006 | 482683143 | 27.7768 | 1488.182 | 5.0535 | 35.156
2015-04-18 14:39 | 5.1758 | 5.0413 | 34.4106 | 1506.524 | 1490.106 | 35.1543 | 27.7929 | 1680.479 | 0.0216 | 232.082 | 1.7034 | 95.5359 | 81.27 | 1052.8 | 0.028 | -0.0014 | 482683144 | 27.7764 | 1490.106 | 5.0413 | 35.1536
2015-04-18 14:39 | 5.1609 | 5.0265 | 34.3967 | 1508.358 | 1491.913 | 35.1532 | 27.7938 | 1681.479 | 0.0195 | 232.113 | 1.7034 | 95.5264 | 61.92 | 1059.3 | 0.029 | -0.0008 | 482683145 | 27.777 | 1491.913 | 5.0264 | 35.1522
2015-04-18 14:39 | 5.1531 | 5.0185 | 34.3898 | 1510.149 | 1493.678 | 35.1528 | 27.7943 | 1682.479 | 0.0185 | 232.118 | 1.7034 | 95.5306 | 98.75 | 1071.6 | 0.028 | -0.0006 | 482683146 | 27.7775 | 1493.679 | 5.0185 | 35.1517
2015-04-18 14:39 | 5.1453 | 5.0106 | 34.3818 | 1511.813 | 1495.318 | 35.1511 | 27.7939 | 1683.479 | 0.0172 | 232.096 | 1.7034 | 95.5339 | 81.27 | 1086.4 | 0.03 | -0.0039 | 482683147 | 27.777 | 1495.318 | 5.0107 | 35.1498
2015-04-18 14:39 | 5.1287 | 4.9942 | 34.3654 | 1513.142 | 1496.629 | 35.1491 | 27.7943 | 1684.479 | 0.02 | 232.117 | 1.7034 | 95.5359 | 61.87 | 1097.3 | 0.029 | -0.0021 | 482683148 | 27.7772 | 1496.629 | 4.9942 | 35.1476
2015-04-18 14:39 | 5.1249 | 4.9903 | 34.3622 | 1513.989 | 1497.463 | 35.149 | 27.7946 | 1685.479 | 0.0198 | 232.258 | 1.7035 | 95.5345 | 98.75 | 1102.1 | 0.029 | -0.0006 | 482683149 | 27.7776 | 1497.463 | 4.9903 | 35.1476
2015-04-18 14:39 | 5.123 | 4.9883 | 34.3605 | 1514.545 | 1498.011 | 35.1487 | 27.7946 | 1686.479 | 0.0201 | 232.446 | 1.7035 | 95.5246 | 80.84 | 1104.4 | 0.03 | -0.0006 | 482683150 | 27.7777 | 1498.012 | 4.9883 | 35.1474
2015-04-18 14:39 | 5.1236 | 4.9889 | 34.3612 | 1514.805 | 1498.267 | 35.1485 | 27.7944 | 1687.479 | 0.0224 | 232.528 | 1.7035 | 95.5315 | 61.14 | 1106.8 | 0.03 | -0.0006 | 482683151 | 27.7776 | 1498.267 | 4.9889 | 35.1474
2015-04-18 14:39 | 5.1266 | 4.9919 | 34.3647 | 1514.681 | 1498.145 | 35.1491 | 27.7945 | 1688.479 | 0.0213 | 232.657 | 1.7035 | 95.5292 | 98.75 | 1105.1 | 0.03 | -0.0025 | 482683152 | 27.778 | 1498.145 | 4.9919 | 35.1483
2015-04-18 14:39 | 5.1246 | 4.9899 | 34.3624 | 1514.891 | 1498.352 | 35.1485 | 27.7943 | 1689.479 | 0.0188 | 232.717 | 1.7035 | 95.5275 | 80.69 | 1099.4 | 0.03 | -0.0039 | 482683153 | 27.7777 | 1498.352 | 4.9899 | 35.1477
2015-04-18 14:39 | 5.1076 | 4.973 | 34.3439 | 1515.878 | 1499.325 | 35.1449 | 27.7934 | 1690.479 | 0.0205 | 232.697 | 1.7035 | 95.5279 | 60.84 | 1092.7 | 0.029 | -0.0006 | 482683154 | 27.7766 | 1499.325 | 4.973 | 35.1436
2015-04-18 14:39 | 5.0844 | 4.9499 | 34.3218 | 1517.294 | 1500.721 | 35.1435 | 27.795 | 1691.479 | 0.0215 | 232.714 | 1.7035 | 95.5345 | 98.75 | 1088.7 | 0.029 | -0.0006 | 482683155 | 27.7779 | 1500.721 | 4.9499 | 35.1419
2015-04-18 14:39 | 5.0788 | 4.9442 | 34.3169 | 1518.81 | 1502.215 | 35.1431 | 27.7953 | 1692.479 | 0.0231 | 232.808 | 1.7035 | 95.5338 | 74.11 | 1088.3 | 0.03 | -0.0007 | 482683156 | 27.7782 | 1502.215 | 4.9442 | 35.1414
2015-04-18 14:39 | 5.0653 | 4.9308 | 34.3028 | 1520.161 | 1503.546 | 35.1404 | 27.7948 | 1693.479 | 0.019 | 232.961 | 1.7035 | 95.5338 | 51.8 | 1091 | 0.029 | -0.0006 | 482683157 | 27.7776 | 1503.546 | 4.9308 | 35.1386
2015-04-18 14:39 | 5.0592 | 4.9247 | 34.2978 | 1520.885 | 1504.259 | 35.1406 | 27.7956 | 1694.479 | 0.0194 | 233.084 | 1.7035 | 95.532 | 98.75 | 1096.5 | 0.029 | -0.0006 | 482683158 | 27.7785 | 1504.26 | 4.9246 | 35.1389
2015-04-18 14:39 | 5.0619 | 4.9274 | 34.3008 | 1520.744 | 1504.121 | 35.1411 | 27.7957 | 1695.479 | 0.0158 | 233.131 | 1.7035 | 95.5271 | 80.78 | 1102.5 | 0.03 | -0.0006 | 482683159 | 27.7788 | 1504.121 | 4.9273 | 35.1397
2015-04-18 14:39 | 5.062 | 4.9274 | 34.3007 | 1521.24 | 1504.61 | 35.1404 | 27.7952 | 1696.479 | 0.016 | 233.174 | 1.7035 | 95.5296 | 60.84 | 1107.3 | 0.03 | -0.0025 | 482683160 | 27.7784 | 1504.61 | 4.9274 | 35.1391
2015-04-18 14:39 | 5.0538 | 4.9191 | 34.2922 | 1522.569 | 1505.92 | 35.1387 | 27.7947 | 1697.479 | 0.0199 | 233.201 | 1.7035 | 95.5348 | 98.75 | 1114.4 | 0.029 | -0.0008 | 482683161 | 27.7779 | 1505.92 | 4.9191 | 35.1373
2015-04-18 14:39 | 5.0368 | 4.9022 | 34.2758 | 1524.056 | 1507.385 | 35.1371 | 27.7955 | 1698.479 | 0.0213 | 233.161 | 1.7035 | 95.537 | 80.56 | 1126.7 | 0.03 | -0.0024 | 482683162 | 27.7785 | 1507.385 | 4.9022 | 35.1355
2015-04-18 14:40 | 5.0239 | 4.8893 | 34.2635 | 1525.404 | 1508.713 | 35.136 | 27.7961 | 1699.479 | 0.0208 | 233.131 | 1.7035 | 95.5317 | 60.44 | 1141.4 | 0.029 | -0.001 | 482683163 | 27.779 | 1508.713 | 4.8893 | 35.1342
2015-04-18 14:40 | 5.0222 | 4.8875 | 34.2625 | 1526.538 | 1509.831 | 35.136 | 27.7963 | 1700.479 | 0.0214 | 233.228 | 1.7035 | 95.537 | 98.75 | 1155.3 | 0.029 | -0.0006 | 482683164 | 27.7793 | 1509.83 | 4.8875 | 35.1343
2015-04-18 14:40 | 5.0196 | 4.8848 | 34.2596 | 1527.332 | 1510.614 | 35.1348 | 27.7956 | 1701.479 | 0.0208 | 233.291 | 1.7035 | 95.5274 | 80.08 | 1169.4 | 0.03 | -0.0006 | 482683165 | 27.7787 | 1510.614 | 4.8849 | 35.1333
2015-04-18 14:40 | 5.0171 | 4.8824 | 34.2577 | 1527.691 | 1510.967 | 35.1348 | 27.7959 | 1702.479 | 0.0177 | 233.37 | 1.7036 | 95.5234 | 59.65 | 1188.2 | 0.029 | -0.002 | 482683166 | 27.7792 | 1510.966 | 4.8824 | 35.1335
2015-04-18 14:40 | 5.0229 | 4.8881 | 34.2637 | 1527.536 | 1510.814 | 35.1354 | 27.7957 | 1703.479 | 0.0184 | 233.594 | 1.7036 | 95.5324 | 98.75 | 1216.7 | 0.029 | -0.0029 | 482683167 | 27.7792 | 1510.814 | 4.8881 | 35.1344
2015-04-18 14:40 | 5.0288 | 4.8938 | 34.2685 | 1527.629 | 1510.906 | 35.1345 | 27.7943 | 1704.479 | 0.02 | 233.589 | 1.7036 | 95.5359 | 80.71 | 1253.6 | 0.029 | -0.002 | 482683168 | 27.778 | 1510.905 | 4.8939 | 35.1337
2015-04-18 14:40 | 5.0179 | 4.8831 | 34.2593 | 1528.635 | 1511.897 | 35.1349 | 27.7959 | 1705.479 | 0.019 | 233.456 | 1.7036 | 95.5349 | 60.53 | 1296.5 | 0.029 | -0.0007 | 482683169 | 27.7795 | 1511.897 | 4.8831 | 35.134
2015-04-18 14:40 | 5.0156 | 4.8806 | 34.2576 | 1530.186 | 1513.426 | 35.1347 | 27.796 | 1706.479 | 0.0135 | 233.4 | 1.7036 | 95.5346 | 98.75 | 1320.2 | 0.029 | -0.0012 | 482683170 | 27.7796 | 1513.426 | 4.8806 | 35.1338
2015-04-18 14:40 | 5.0109 | 4.8758 | 34.2528 | 1531.741 | 1514.958 | 35.1333 | 27.7955 | 1707.479 | 0.0147 | 233.592 | 1.7036 | 95.5333 | 80.41 | 1337.6 | 0.029 | -0.0018 | 482683171 | 27.7791 | 1514.958 | 4.8758 | 35.1324
2015-04-18 14:40 | 4.9825 | 4.8476 | 34.2235 | 1533.07 | 1516.268 | 35.1294 | 27.7956 | 1708.479 | 0.0169 | 233.784 | 1.7036 | 95.525 | 59.99 | 1397.5 | 0.03 | -0.0006 | 482683172 | 27.7787 | 1516.268 | 4.8476 | 35.1278
2015-04-18 14:40 | 4.9842 | 4.8493 | 34.227 | 1533.312 | 1516.506 | 35.1312 | 27.7969 | 1709.479 | 0.0194 | 233.855 | 1.7036 | 95.5252 | 98.75 | 1524.3 | 0.03 | -0.0006 | 482683173 | 27.7801 | 1516.506 | 4.8493 | 35.1298
2015-04-18 14:40 | 5.0019 | 4.8669 | 34.2452 | 1532.64 | 1515.844 | 35.1332 | 27.7965 | 1710.479 | 0.0198 | 233.913 | 1.7036 | 95.5295 | 80.32 | 1630.5 | 0.029 | -0.0006 | 482683174 | 27.7803 | 1515.845 | 4.8669 | 35.1326
2015-04-18 14:40 | 5.0125 | 4.8773 | 34.2555 | 1532.92 | 1516.12 | 35.1335 | 27.7955 | 1711.479 | 0.0236 | 233.985 | 1.7036 | 95.5316 | 59.8 | 1619.4 | 0.029 | -0.0006 | 482683175 | 27.7795 | 1516.12 | 4.8773 | 35.1332
2015-04-18 14:40 | 4.9898 | 4.8547 | 34.2314 | 1534.34 | 1517.519 | 35.1294 | 27.7948 | 1712.479 | 0.021 | 234.029 | 1.7036 | 95.5317 | 98.75 | 1516 | 0.029 | -0.0006 | 482683176 | 27.7784 | 1517.519 | 4.8548 | 35.1285
2015-04-18 14:40 | 4.9675 | 4.8325 | 34.2112 | 1536.08 | 1519.233 | 35.1291 | 27.7972 | 1713.479 | 0.0194 | 234.029 | 1.7036 | 95.5295 | 80.19 | 1423.9 | 0.029 | -0.0006 | 482683177 | 27.7805 | 1519.234 | 4.8325 | 35.1278
2015-04-18 14:40 | 4.9644 | 4.8293 | 34.209 | 1537.748 | 1520.877 | 35.129 | 27.7975 | 1714.479 | 0.0221 | 234.009 | 1.7036 | 95.5242 | 59.54 | 1387.9 | 0.029 | -0.0006 | 482683178 | 27.7807 | 1520.877 | 4.8293 | 35.1277
2015-04-18 14:40 | 4.963 | 4.8278 | 34.2079 | 1539.304 | 1522.411 | 35.1283 | 27.797 | 1715.479 | 0.0203 | 233.993 | 1.7036 | 95.5338 | 98.75 | 1404.3 | 0.029 | -0.0007 | 482683179 | 27.7804 | 1522.411 | 4.8278 | 35.1271
2015-04-18 14:40 | 4.9582 | 4.8229 | 34.2038 | 1540.646 | 1523.733 | 35.1279 | 27.7974 | 1716.479 | 0.0196 | 234.003 | 1.7036 | 95.5298 | 80.14 | 1420.6 | 0.03 | -0.0006 | 482683180 | 27.7808 | 1523.733 | 4.8229 | 35.1268
2015-04-18 14:40 | 4.9554 | 4.82 | 34.2006 | 1541.417 | 1524.493 | 35.1268 | 27.7967 | 1717.479 | 0.0182 | 234.094 | 1.7036 | 95.5291 | 59.37 | 1414.1 | 0.029 | -0.0006 | 482683181 | 27.7802 | 1524.493 | 4.82 | 35.1257
2015-04-18 14:40 | 4.9561 | 4.8207 | 34.202 | 1541.549 | 1524.624 | 35.1274 | 27.7972 | 1718.479 | 0.0185 | 234.185 | 1.7037 | 95.5264 | 98.75 | 1480.6 | 0.029 | -0.0007 | 482683182 | 27.7808 | 1524.623 | 4.8207 | 35.1265
2015-04-18 14:40 | 4.9592 | 4.8238 | 34.2049 | 1541.499 | 1524.575 | 35.1272 | 27.7967 | 1719.479 | 0.0159 | 234.267 | 1.7037 | 95.5317 | 80.28 | 1689.8 | 0.029 | -0.0022 | 482683183 | 27.7805 | 1524.574 | 4.8238 | 35.1266
2015-04-18 14:40 | 4.9623 | 4.8268 | 34.2082 | 1541.553 | 1524.627 | 35.1276 | 27.7966 | 1720.479 | 0.0168 | 234.358 | 1.7037 | 95.5295 | 59.51 | 1920.7 | 0.028 | -0.0015 | 482683184 | 27.7805 | 1524.627 | 4.8268 | 35.1271
2015-04-18 14:40 | 4.9626 | 4.8271 | 34.2088 | 1541.938 | 1525.007 | 35.1278 | 27.7967 | 1721.479 | 0.0175 | 234.524 | 1.7037 | 95.5324 | 98.75 | 1963.6 | 0.029 | -0.0007 | 482683185 | 27.7807 | 1525.007 | 4.8271 | 35.1273
2015-04-18 14:40 | 4.9531 | 4.8177 | 34.1989 | 1542.853 | 1525.909 | 35.126 | 27.7964 | 1722.479 | 0.0178 | 234.587 | 1.7037 | 95.527 | 79.97 | 1819.3 | 0.029 | -0.0007 | 482683186 | 27.7802 | 1525.909 | 4.8176 | 35.1253
2015-04-18 14:40 | 4.9449 | 4.8093 | 34.1913 | 1544.106 | 1527.143 | 35.1255 | 27.797 | 1723.479 | 0.0168 | 234.65 | 1.7037 | 95.5334 | 58.97 | 1640 | 0.029 | -0.0006 | 482683187 | 27.7807 | 1527.143 | 4.8094 | 35.1247
2015-04-18 14:40 | 4.9391 | 4.8035 | 34.1863 | 1545.55 | 1528.566 | 35.1252 | 27.7974 | 1724.479 | 0.015 | 234.734 | 1.7037 | 95.5317 | 98.75 | 1508.1 | 0.03 | -0.0007 | 482683188 | 27.781 | 1528.566 | 4.8035 | 35.1243
2015-04-18 14:40 | 4.9322 | 4.7966 | 34.1796 | 1547.05 | 1530.044 | 35.1239 | 27.7972 | 1725.479 | 0.0153 | 234.843 | 1.7037 | 95.5359 | 74.56 | 1464 | 0.03 | -0.0007 | 482683189 | 27.7807 | 1530.044 | 4.7966 | 35.1229
2015-04-18 14:40 | 4.9135 | 4.7779 | 34.1603 | 1548.459 | 1531.432 | 35.121 | 27.797 | 1726.479 | 0.0215 | 234.926 | 1.7037 | 95.5327 | 51.42 | 1440.4 | 0.029 | -0.0006 | 482683190 | 27.7803 | 1531.432 | 4.7779 | 35.1197
2015-04-18 14:40 | 4.9095 | 4.7738 | 34.158 | 1549.714 | 1532.669 | 35.1218 | 27.7981 | 1727.479 | 0.0231 | 234.99 | 1.7037 | 95.5243 | 98.75 | 1444.6 | 0.028 | -0.0006 | 482683191 | 27.7815 | 1532.669 | 4.7738 | 35.1205
2015-04-18 14:40 | 4.9041 | 4.7684 | 34.152 | 1550.574 | 1533.517 | 35.1202 | 27.7975 | 1728.479 | 0.0203 | 235.027 | 1.7037 | 95.5293 | 79.59 | 1496.1 | 0.03 | -0.0008 | 482683192 | 27.7808 | 1533.517 | 4.7684 | 35.1189
2015-04-18 14:40 | 4.8937 | 4.7581 | 34.1416 | 1551.099 | 1534.034 | 35.1189 | 27.7976 | 1729.479 | 0.0172 | 235.029 | 1.7037 | 95.5339 | 58.26 | 1557.1 | 0.029 | -0.003 | 482683193 | 27.7809 | 1534.034 | 4.7581 | 35.1175
2015-04-18 14:40 | 4.8809 | 4.7454 | 34.1287 | 1551.932 | 1534.855 | 35.1173 | 27.7978 | 1730.479 | 0.0192 | 234.992 | 1.7037 | 95.5327 | 98.75 | 1663.3 | 0.029 | -0.0008 | 482683194 | 27.7809 | 1534.855 | 4.7454 | 35.1157
2015-04-18 14:40 | 4.8735 | 4.7379 | 34.1224 | 1553.094 | 1536 | 35.1171 | 27.7985 | 1731.479 | 0.0182 | 234.973 | 1.7037 | 95.5317 | 79.73 | 1712.3 | 0.03 | -0.0007 | 482683195 | 27.7817 | 1535.999 | 4.738 | 35.1155
2015-04-18 14:40 | 4.8695 | 4.7338 | 34.1189 | 1554.283 | 1537.171 | 35.1167 | 27.7986 | 1732.479 | 0.0168 | 235.038 | 1.7037 | 95.5313 | 58.39 | 1729.2 | 0.03 | -0.0007 | 482683196 | 27.7818 | 1537.171 | 4.7339 | 35.1152
2015-04-18 14:40 | 4.8683 | 4.7326 | 34.118 | 1555.194 | 1538.069 | 35.1163 | 27.7985 | 1733.479 | 0.0167 | 235.114 | 1.7037 | 95.5298 | 98.75 | 1717.9 | 0.03 | -0.0025 | 482683197 | 27.7818 | 1538.068 | 4.7326 | 35.1149
2015-04-18 14:40 | 4.869 | 4.7333 | 34.1191 | 1555.397 | 1538.269 | 35.1164 | 27.7985 | 1734.479 | 0.0163 | 235.23 | 1.7037 | 95.5316 | 79.85 | 1585.2 | 0.029 | -0.0031 | 482683198 | 27.782 | 1538.269 | 4.7333 | 35.1153
2015-04-18 14:40 | 4.8733 | 4.7376 | 34.1235 | 1555.042 | 1537.92 | 35.117 | 27.7984 | 1735.479 | 0.0184 | 235.418 | 1.7038 | 95.5242 | 58.48 | 1460.5 | 0.028 | -0.0029 | 482683199 | 27.7821 | 1537.919 | 4.7376 | 35.1161
2015-04-18 14:40 | 4.8767 | 4.7409 | 34.1266 | 1555.085 | 1537.962 | 35.1168 | 27.7979 | 1736.479 | 0.017 | 235.517 | 1.7038 | 95.5324 | 98.75 | 1412.5 | 0.029 | -0.0016 | 482683200 | 27.7818 | 1537.961 | 4.7409 | 35.1161
2015-04-18 14:40 | 4.8705 | 4.7347 | 34.121 | 1555.873 | 1538.738 | 35.1165 | 27.7983 | 1737.479 | 0.0189 | 235.608 | 1.7038 | 95.5309 | 79.18 | 1413.2 | 0.029 | -0.0007 | 482683201 | 27.7822 | 1538.738 | 4.7347 | 35.1157
2015-04-18 14:40 | 4.864 | 4.7282 | 34.1145 | 1556.943 | 1539.793 | 35.1154 | 27.7982 | 1738.479 | 0.0219 | 235.691 | 1.7038 | 95.5305 | 57.44 | 1418.1 | 0.029 | -0.0029 | 482683202 | 27.782 | 1539.793 | 4.7282 | 35.1145
2015-04-18 14:40 | 4.8516 | 4.7157 | 34.1021 | 1558.05 | 1540.883 | 35.1137 | 27.7983 | 1739.479 | 0.0172 | 235.751 | 1.7038 | 95.5231 | 98.75 | 1410.6 | 0.029 | -0.0037 | 482683203 | 27.7819 | 1540.883 | 4.7158 | 35.1126
2015-04-18 14:40 | 4.8281 | 4.6925 | 34.0784 | 1559.233 | 1542.049 | 35.1109 | 27.7987 | 1740.479 | 0.0145 | 235.791 | 1.7038 | 95.5263 | 79.01 | 1391.5 | 0.03 | -0.0009 | 482683204 | 27.7819 | 1542.049 | 4.6925 | 35.1093
2015-04-18 14:40 | 4.819 | 4.6833 | 34.0706 | 1560.54 | 1543.337 | 35.1108 | 27.7997 | 1741.479 | 0.0169 | 235.785 | 1.7038 | 95.5242 | 57.1 | 1375.7 | 0.029 | 0.0036 | 482683205 | 27.7829 | 1543.337 | 4.6833 | 35.1091
2015-04-18 14:40 | 4.8119 | 4.6762 | 34.0641 | 1562.013 | 1544.788 | 35.11 | 27.7999 | 1742.479 | 0.0203 | 235.751 | 1.7038 | 95.5295 | 98.75 | 1374.4 | 0.03 | 0.0102 | 482683206 | 27.7831 | 1544.788 | 4.6762 | 35.1084
2015-04-18 14:40 | 4.8065 | 4.6708 | 34.0596 | 1563.539 | 1546.292 | 35.1097 | 27.8002 | 1743.479 | 0.0216 | 235.731 | 1.7038 | 95.5231 | 79.38 | 1386 | 0.03 | -0.0006 | 482683207 | 27.7835 | 1546.292 | 4.6708 | 35.1081
2015-04-18 14:40 | 4.8039 | 4.668 | 34.0575 | 1564.919 | 1547.651 | 35.1092 | 27.8002 | 1744.479 | 0.0272 | 235.739 | 1.7038 | 95.5125 | 57.59 | 1416.3 | 0.03 | -0.0007 | 482683208 | 27.7835 | 1547.651 | 4.668 | 35.1078
2015-04-18 14:40 | 4.8025 | 4.6666 | 34.0566 | 1565.867 | 1548.585 | 35.109 | 27.8001 | 1745.479 | 0.0266 | 235.793 | 1.7038 | 95.5272 | 98.75 | 1429.6 | 0.03 | -0.0006 | 482683209 | 27.7836 | 1548.585 | 4.6665 | 35.1077
2015-04-18 14:40 | 4.804 | 4.668 | 34.0581 | 1565.917 | 1548.635 | 35.1089 | 27.7999 | 1746.479 | 0.0238 | 235.885 | 1.7038 | 95.5168 | 79.44 | 1445.7 | 0.031 | -0.0006 | 482683210 | 27.7836 | 1548.635 | 4.668 | 35.1078
2015-04-18 14:40 | 4.8077 | 4.6718 | 34.0617 | 1565.549 | 1548.272 | 35.1091 | 27.7996 | 1747.479 | 0.0221 | 235.957 | 1.7038 | 95.5261 | 57.6 | 1511.6 | 0.03 | -0.0006 | 482683211 | 27.7835 | 1548.272 | 4.6718 | 35.1083
2015-04-18 14:40 | 4.8101 | 4.6741 | 34.0642 | 1565.387 | 1548.113 | 35.1094 | 27.7996 | 1748.479 | 0.0208 | 236.065 | 1.7038 | 95.5221 | 98.75 | 1525.3 | 0.03 | -0.0007 | 482683212 | 27.7836 | 1548.113 | 4.6741 | 35.1087
2015-04-18 14:40 | 4.8109 | 4.6748 | 34.0652 | 1565.756 | 1548.475 | 35.1094 | 27.7996 | 1749.479 | 0.0179 | 236.152 | 1.7038 | 95.5144 | 79.12 | 1446.6 | 0.029 | -0.0028 | 482683213 | 27.7836 | 1548.476 | 4.6748 | 35.1089
2015-04-18 14:40 | 4.8078 | 4.6716 | 34.0622 | 1566.791 | 1549.496 | 35.1088 | 27.7994 | 1750.479 | 0.0155 | 236.209 | 1.7038 | 95.5199 | 57.06 | 1397.5 | 0.029 | -0.0011 | 482683214 | 27.7834 | 1549.496 | 4.6717 | 35.1082
2015-04-18 14:40 | 4.8003 | 4.6641 | 34.056 | 1568.252 | 1550.936 | 35.1088 | 27.8003 | 1751.479 | 0.0163 | 236.254 | 1.7039 | 95.5231 | 98.75 | 1360.8 | 0.03 | -0.0006 | 482683215 | 27.7842 | 1550.935 | 4.6641 | 35.1081
2015-04-18 14:40 | 4.7972 | 4.6609 | 34.0534 | 1569.895 | 1552.554 | 35.1083 | 27.8003 | 1752.479 | 0.0164 | 236.268 | 1.7039 | 95.5265 | 78.81 | 1300.1 | 0.029 | -0.0006 | 482683216 | 27.7842 | 1552.554 | 4.6609 | 35.1076
2015-04-18 14:40 | 4.7886 | 4.6522 | 34.0449 | 1571.547 | 1554.182 | 35.1068 | 27.8 | 1753.479 | 0.0173 | 236.262 | 1.7039 | 95.5155 | 56.51 | 1255.3 | 0.029 | -0.0021 | 482683217 | 27.7839 | 1554.181 | 4.6522 | 35.106
2015-04-18 14:40 | 4.7824 | 4.646 | 34.0397 | 1573.06 | 1555.673 | 35.1066 | 27.8006 | 1754.479 | 0.0196 | 236.268 | 1.7039 | 95.5208 | 98.75 | 1232.5 | 0.029 | -0.0028 | 482683218 | 27.7843 | 1555.672 | 4.646 | 35.1057
2015-04-18 14:40 | 4.78 | 4.6434 | 34.0377 | 1574.341 | 1556.935 | 35.1062 | 27.8005 | 1755.479 | 0.0255 | 236.292 | 1.7039 | 95.5233 | 79.04 | 1208.8 | 0.03 | -0.0018 | 482683219 | 27.7843 | 1556.935 | 4.6434 | 35.1053
2015-04-18 14:40 | 4.7772 | 4.6406 | 34.0353 | 1575.205 | 1557.786 | 35.1059 | 27.8006 | 1756.479 | 0.0224 | 236.35 | 1.7039 | 95.5206 | 56.78 | 1181.2 | 0.03 | -0.0006 | 482683220 | 27.7845 | 1557.786 | 4.6406 | 35.1051
2015-04-18 14:40 | 4.7776 | 4.641 | 34.0358 | 1575.693 | 1558.267 | 35.1057 | 27.8004 | 1757.479 | 0.0193 | 236.413 | 1.7039 | 95.5223 | 98.75 | 1163.6 | 0.03 | -0.0006 | 482683221 | 27.7844 | 1558.267 | 4.641 | 35.105
2015-04-18 14:40 | 4.7793 | 4.6426 | 34.0377 | 1575.814 | 1558.386 | 35.1059 | 27.8004 | 1758.479 | 0.0191 | 236.458 | 1.7039 | 95.5229 | 79.03 | 1156.2 | 0.03 | -0.0006 | 482683222 | 27.7844 | 1558.386 | 4.6426 | 35.1053
2015-04-18 14:41 | 4.7785 | 4.6419 | 34.0366 | 1575.765 | 1558.337 | 35.1054 | 27.8001 | 1759.479 | 0.018 | 236.511 | 1.7039 | 95.5241 | 56.67 | 1153.2 | 0.028 | -0.0006 | 482683223 | 27.7842 | 1558.337 | 4.6419 | 35.1049
2015-04-18 14:41 | 4.7769 | 4.6402 | 34.0355 | 1576.206 | 1558.772 | 35.1055 | 27.8004 | 1760.479 | 0.0177 | 236.588 | 1.7039 | 95.5071 | 98.75 | 1149.7 | 0.03 | -0.0006 | 482683224 | 27.7845 | 1558.772 | 4.6402 | 35.1051
2015-04-18 14:41 | 4.773 | 4.6362 | 34.0315 | 1577.196 | 1559.747 | 35.1048 | 27.8002 | 1761.479 | 0.0151 | 236.598 | 1.7039 | 95.5261 | 78.82 | 1145.7 | 0.029 | -0.0006 | 482683225 | 27.7842 | 1559.747 | 4.6362 | 35.1042
2015-04-18 14:41 | 4.7683 | 4.6315 | 34.0281 | 1578.291 | 1560.826 | 35.1051 | 27.801 | 1762.479 | 0.0153 | 236.649 | 1.7039 | 95.5144 | 56.3 | 1142.3 | 0.03 | -0.0007 | 482683226 | 27.785 | 1560.826 | 4.6315 | 35.1045
2015-04-18 14:41 | 4.7671 | 4.6302 | 34.0272 | 1579.426 | 1561.945 | 35.1047 | 27.8009 | 1763.479 | 0.0148 | 236.716 | 1.7039 | 95.5191 | 98.75 | 1138.4 | 0.029 | -0.0006 | 482683227 | 27.7849 | 1561.945 | 4.6302 | 35.1042
2015-04-18 14:41 | 4.7648 | 4.6278 | 34.0253 | 1580.625 | 1563.126 | 35.1044 | 27.8009 | 1764.479 | 0.0176 | 236.777 | 1.7039 | 95.5134 | 78.92 | 1131.1 | 0.03 | -0.0006 | 482683228 | 27.7849 | 1563.126 | 4.6278 | 35.1038
2015-04-18 14:41 | 4.7578 | 4.6209 | 34.0186 | 1581.649 | 1564.135 | 35.1035 | 27.801 | 1765.479 | 0.018 | 236.823 | 1.7039 | 95.5136 | 56.35 | 1120.6 | 0.029 | -0.0006 | 482683229 | 27.7849 | 1564.135 | 4.6208 | 35.1029
2015-04-18 14:41 | 4.7599 | 4.6229 | 34.0211 | 1582.355 | 1564.83 | 35.1039 | 27.801 | 1766.479 | 0.0142 | 236.887 | 1.7039 | 95.5261 | 98.75 | 1108.8 | 0.03 | -0.0007 | 482683230 | 27.785 | 1564.83 | 4.6229 | 35.1033
2015-04-18 14:41 | 4.7564 | 4.6193 | 34.0177 | 1583.238 | 1565.701 | 35.1031 | 27.8008 | 1767.479 | 0.0136 | 236.879 | 1.7039 | 95.5036 | 78.9 | 1098 | 0.03 | -0.0006 | 482683231 | 27.7848 | 1565.701 | 4.6193 | 35.1025
2015-04-18 14:41 | 4.7526 | 4.6154 | 34.0147 | 1584.578 | 1567.021 | 35.103 | 27.8011 | 1768.479 | 0.0175 | 236.869 | 1.704 | 95.4846 | 56.27 | 1091.6 | 0.03 | -0.0007 | 482683232 | 27.7851 | 1567.021 | 4.6154 | 35.1024
2015-04-18 14:41 | 4.7505 | 4.6132 | 34.0137 | 1586.125 | 1568.545 | 35.1033 | 27.8017 | 1769.479 | 0.0172 | 236.861 | 1.704 | 95.5134 | 98.75 | 1089.4 | 0.029 | -0.0006 | 482683233 | 27.7857 | 1568.544 | 4.6132 | 35.1028
2015-04-18 14:41 | 4.7508 | 4.6133 | 34.0137 | 1587.56 | 1569.959 | 35.1023 | 27.8009 | 1770.479 | 0.0151 | 236.861 | 1.704 | 95.5166 | 78.38 | 1089.1 | 0.03 | -0.0006 | 482683234 | 27.7849 | 1569.958 | 4.6133 | 35.1018
2015-04-18 14:41 | 4.7461 | 4.6086 | 34.0094 | 1588.613 | 1570.996 | 35.1018 | 27.801 | 1771.479 | 0.0167 | 236.885 | 1.704 | 95.5166 | 55.4 | 1090.7 | 0.029 | -0.0006 | 482683235 | 27.785 | 1570.996 | 4.6086 | 35.1013
2015-04-18 14:41 | 4.7481 | 4.6105 | 34.0116 | 1588.753 | 1571.134 | 35.1021 | 27.801 | 1772.479 | 0.0169 | 236.99 | 1.704 | 95.507 | 98.75 | 1091.3 | 0.029 | -0.0007 | 482683236 | 27.7851 | 1571.134 | 4.6105 | 35.1016
2015-04-18 14:41 | 4.7492 | 4.6117 | 34.0126 | 1588.595 | 1570.978 | 35.1021 | 27.8009 | 1773.479 | 0.0191 | 237.163 | 1.704 | 95.5178 | 78.75 | 1091.5 | 0.029 | -0.0006 | 482683237 | 27.785 | 1570.978 | 4.6116 | 35.1017
2015-04-18 14:41 | 4.7511 | 4.6136 | 34.0148 | 1588.722 | 1571.103 | 35.1024 | 27.8009 | 1774.479 | 0.0224 | 237.335 | 1.704 | 95.5115 | 55.87 | 1092.1 | 0.03 | -0.0006 | 482683238 | 27.7851 | 1571.103 | 4.6135 | 35.1022
2015-04-18 14:41 | 4.7522 | 4.6145 | 34.0159 | 1588.886 | 1571.265 | 35.1024 | 27.8008 | 1775.479 | 0.0188 | 237.406 | 1.704 | 95.5078 | 98.75 | 1092.9 | 0.03 | -0.0006 | 482683239 | 27.785 | 1571.265 | 4.6146 | 35.1023
2015-04-18 14:41 | 4.7508 | 4.6131 | 34.0146 | 1589.337 | 1571.709 | 35.1021 | 27.8007 | 1776.479 | 0.0225 | 237.487 | 1.704 | 95.5093 | 78.84 | 1091.6 | 0.03 | -0.0006 | 482683240 | 27.7849 | 1571.709 | 4.6132 | 35.1019
2015-04-18 14:41 | 4.7404 | 4.6028 | 34.0038 | 1590.471 | 1572.827 | 35.1003 | 27.8004 | 1777.479 | 0.0215 | 237.582 | 1.704 | 95.5079 | 55.93 | 1087 | 0.029 | -0.001 | 482683241 | 27.7845 | 1572.826 | 4.6028 | 35.0998
2015-04-18 14:41 | 4.7206 | 4.5831 | 33.9847 | 1591.915 | 1574.248 | 35.0988 | 27.8014 | 1778.479 | 0.0173 | 237.597 | 1.704 | 95.5094 | 98.75 | 1082.2 | 0.029 | -0.0027 | 482683242 | 27.7851 | 1574.249 | 4.5831 | 35.0978
2015-04-18 14:41 | 4.7015 | 4.5641 | 33.966 | 1593.431 | 1575.742 | 35.0967 | 27.802 | 1779.479 | 0.0176 | 237.514 | 1.704 | 95.512 | 78.58 | 1079.3 | 0.03 | -0.0006 | 482683243 | 27.7854 | 1575.742 | 4.5641 | 35.0954
2015-04-18 14:41 | 4.6973 | 4.5597 | 33.963 | 1594.835 | 1577.126 | 35.0969 | 27.8026 | 1780.479 | 0.0195 | 237.64 | 1.704 | 95.506 | 55.45 | 1079 | 0.029 | -0.0006 | 482683244 | 27.786 | 1577.126 | 4.5598 | 35.0955
2015-04-18 14:41 | 4.6913 | 4.5536 | 33.9567 | 1596.076 | 1578.349 | 35.0954 | 27.8021 | 1781.479 | 0.0201 | 237.675 | 1.704 | 95.507 | 98.75 | 1080 | 0.03 | -0.0006 | 482683245 | 27.7854 | 1578.349 | 4.5537 | 35.094
2015-04-18 14:41 | 4.6808 | 4.5433 | 33.9468 | 1596.933 | 1579.192 | 35.0945 | 27.8025 | 1782.479 | 0.0212 | 237.755 | 1.704 | 95.5047 | 78.02 | 1080 | 0.03 | -0.0006 | 482683246 | 27.7859 | 1579.192 | 4.5433 | 35.0931
2015-04-18 14:41 | 4.6802 | 4.5426 | 33.9463 | 1597.257 | 1579.511 | 35.0943 | 27.8024 | 1783.479 | 0.0198 | 237.814 | 1.704 | 95.5187 | 54.55 | 1080.7 | 0.029 | -0.0006 | 482683247 | 27.786 | 1579.512 | 4.5426 | 35.0931
2015-04-18 14:41 | 4.6847 | 4.5471 | 33.9506 | 1597.253 | 1579.508 | 35.0943 | 27.8019 | 1784.479 | 0.0189 | 237.912 | 1.7041 | 95.5061 | 98.75 | 1079.1 | 0.029 | -0.0006 | 482683248 | 27.7857 | 1579.508 | 4.5471 | 35.0933
2015-04-18 14:41 | 4.6828 | 4.5451 | 33.9496 | 1597.824 | 1580.07 | 35.0948 | 27.8026 | 1785.479 | 0.0196 | 237.971 | 1.7041 | 95.5136 | 78.1 | 1073.6 | 0.029 | -0.0007 | 482683249 | 27.7863 | 1580.07 | 4.5452 | 35.0939
2015-04-18 14:41 | 4.6788 | 4.541 | 33.9456 | 1599.077 | 1581.305 | 35.0938 | 27.8022 | 1786.479 | 0.0196 | 237.908 | 1.7041 | 95.5046 | 54.6 | 1066.4 | 0.03 | -0.0006 | 482683250 | 27.786 | 1581.305 | 4.5411 | 35.0929
2015-04-18 14:41 | 4.6724 | 4.5346 | 33.9403 | 1600.549 | 1582.755 | 35.0937 | 27.8028 | 1787.479 | 0.0184 | 237.921 | 1.7041 | 95.5018 | 98.75 | 1065.2 | 0.03 | -0.0006 | 482683251 | 27.7865 | 1582.755 | 4.5346 | 35.0927
2015-04-18 14:41 | 4.6703 | 4.5323 | 33.9387 | 1601.961 | 1584.146 | 35.0932 | 27.8027 | 1788.479 | 0.0213 | 237.945 | 1.7041 | 95.5081 | 78.41 | 1069.1 | 0.029 | -0.0006 | 482683252 | 27.7865 | 1584.146 | 4.5324 | 35.0923
2015-04-18 14:41 | 4.6614 | 4.5235 | 33.9298 | 1603.213 | 1585.379 | 35.0917 | 27.8025 | 1789.479 | 0.021 | 238.032 | 1.7041 | 95.5112 | 54.97 | 1072.4 | 0.029 | -0.0007 | 482683253 | 27.7862 | 1585.379 | 4.5235 | 35.0907
2015-04-18 14:41 | 4.6567 | 4.5187 | 33.9258 | 1604.077 | 1586.231 | 35.0916 | 27.803 | 1790.479 | 0.0198 | 238.102 | 1.7041 | 95.4941 | 98.75 | 1073.6 | 0.03 | -0.0006 | 482683254 | 27.7867 | 1586.231 | 4.5187 | 35.0906
2015-04-18 14:41 | 4.6587 | 4.5207 | 33.9281 | 1604.26 | 1586.411 | 35.0919 | 27.803 | 1791.479 | 0.0167 | 238.156 | 1.704 | 95.4844 | 78.03 | 1073.2 | 0.03 | -0.0006 | 482683255 | 27.7868 | 1586.411 | 4.5207 | 35.091
2015-04-18 14:41 | 4.66 | 4.5221 | 33.9297 | 1603.936 | 1586.092 | 35.0924 | 27.8032 | 1792.479 | 0.0189 | 238.226 | 1.704 | 95.4941 | 54.32 | 1072 | 0.029 | -0.0007 | 482683256 | 27.7872 | 1586.092 | 4.522 | 35.0917
2015-04-18 14:41 | 4.666 | 4.528 | 33.9357 | 1603.993 | 1586.148 | 35.0928 | 27.8028 | 1793.479 | 0.0194 | 238.279 | 1.7041 | 95.5015 | 98.75 | 1071 | 0.03 | -0.0006 | 482683257 | 27.7869 | 1586.148 | 4.528 | 35.0923
2015-04-18 14:41 | 4.6569 | 4.5188 | 33.9261 | 1605.074 | 1587.213 | 35.0909 | 27.8024 | 1794.479 | 0.0152 | 238.365 | 1.7041 | 95.5028 | 77.82 | 1069.9 | 0.029 | -0.0006 | 482683258 | 27.7864 | 1587.213 | 4.5188 | 35.0903
2015-04-18 14:41 | 4.6495 | 4.5114 | 33.92 | 1606.615 | 1588.731 | 35.091 | 27.8033 | 1795.479 | 0.0179 | 238.344 | 1.7041 | 95.5006 | 53.93 | 1068.9 | 0.029 | -0.0006 | 482683259 | 27.7872 | 1588.731 | 4.5114 | 35.0902
2015-04-18 14:41 | 4.649 | 4.5108 | 33.9203 | 1608.219 | 1590.311 | 35.091 | 27.8033 | 1796.479 | 0.0192 | 238.298 | 1.7041 | 95.5068 | 98.75 | 1068.3 | 0.03 | -0.0006 | 482683260 | 27.7873 | 1590.311 | 4.5108 | 35.0903
2015-04-18 14:41 | 4.6463 | 4.5079 | 33.9182 | 1609.841 | 1591.909 | 35.0906 | 27.8034 | 1797.479 | 0.0214 | 238.321 | 1.7041 | 95.4826 | 78.02 | 1069 | 0.031 | -0.0006 | 482683261 | 27.7873 | 1591.909 | 4.5079 | 35.0899
2015-04-18 14:41 | 4.6458 | 4.5073 | 33.9187 | 1611.433 | 1593.477 | 35.0908 | 27.8036 | 1798.479 | 0.0206 | 238.25 | 1.7041 | 95.5026 | 54.14 | 1075.5 | 0.03 | -0.0006 | 482683262 | 27.7876 | 1593.477 | 4.5072 | 35.0902
2015-04-18 14:41 | 4.6399 | 4.5013 | 33.9122 | 1612.866 | 1594.889 | 35.089 | 27.8028 | 1799.479 | 0.0201 | 238.255 | 1.7041 | 95.4982 | 98.75 | 1088.7 | 0.029 | -0.0006 | 482683263 | 27.7867 | 1594.889 | 4.5013 | 35.0883
2015-04-18 14:41 | 4.6386 | 4.4999 | 33.9116 | 1613.56 | 1595.572 | 35.0892 | 27.8031 | 1800.479 | 0.0175 | 238.317 | 1.7042 | 95.507 | 78.09 | 1104.2 | 0.03 | -0.0006 | 482683264 | 27.7871 | 1595.572 | 4.5 | 35.0885
2015-04-18 14:41 | 4.6428 | 4.5042 | 33.9155 | 1612.635 | 1594.661 | 35.0895 | 27.8029 | 1801.479 | 0.0181 | 238.399 | 1.7042 | 95.4945 | 54.18 | 1116.9 | 0.031 | -0.0008 | 482683265 | 27.7871 | 1594.661 | 4.5042 | 35.0891
2015-04-18 14:41 | 4.6487 | 4.5101 | 33.9209 | 1611.38 | 1593.424 | 35.09 | 27.8027 | 1802.479 | 0.0177 | 238.323 | 1.7042 | 95.4909 | 98.75 | 1116.2 | 0.03 | -0.0006 | 482683266 | 27.787 | 1593.425 | 4.5101 | 35.0899
2015-04-18 14:41 | 4.6507 | 4.5122 | 33.9229 | 1610.744 | 1592.798 | 35.0905 | 27.8028 | 1803.479 | 0.018 | 238.139 | 1.7042 | 95.4986 | 77.56 | 1100.9 | 0.03 | -0.0017 | 482683267 | 27.7871 | 1592.798 | 4.5122 | 35.0904
2015-04-18 14:41 | 4.6505 | 4.5119 | 33.9233 | 1611.402 | 1593.447 | 35.0908 | 27.8031 | 1804.479 | 0.0177 | 238.141 | 1.7042 | 95.4893 | 53.29 | 1089.6 | 0.03 | -0.0014 | 482683268 | 27.7874 | 1593.447 | 4.5119 | 35.0907
2015-04-18 14:41 | 4.6484 | 4.5097 | 33.9215 | 1612.895 | 1594.917 | 35.0902 | 27.8029 | 1805.479 | 0.0166 | 238.158 | 1.7042 | 95.4827 | 98.75 | 1081.5 | 0.03 | -0.0006 | 482683269 | 27.7872 | 1594.918 | 4.5097 | 35.0901
2015-04-18 14:41 | 4.6446 | 4.5058 | 33.9182 | 1614.702 | 1596.697 | 35.0896 | 27.8028 | 1806.479 | 0.0181 | 237.953 | 1.7042 | 95.4854 | 77.88 | 1074.5 | 0.03 | -0.0006 | 482683270 | 27.7871 | 1596.697 | 4.5057 | 35.0894
2015-04-18 14:41 | 4.6379 | 4.499 | 33.9125 | 1616.592 | 1598.559 | 35.0892 | 27.8033 | 1807.479 | 0.0175 | 237.818 | 1.704 | 95.4951 | 53.69 | 1071.2 | 0.03 | -0.0006 | 482683271 | 27.7874 | 1598.559 | 4.4989 | 35.0888
2015-04-18 14:41 | 4.6341 | 4.4951 | 33.9095 | 1618.419 | 1600.359 | 35.089 | 27.8035 | 1808.479 | 0.0166 | 238.044 | 1.7036 | 95.4941 | 98.75 | 1071.7 | 0.03 | -0.0006 | 482683272 | 27.7876 | 1600.359 | 4.4951 | 35.0885
2015-04-18 14:41 | 4.6306 | 4.4914 | 33.9066 | 1620.214 | 1602.127 | 35.0885 | 27.8035 | 1809.479 | 0.0148 | 238.336 | 1.7035 | 95.4876 | 77.98 | 1075.4 | 0.03 | -0.0006 | 482683273 | 27.7875 | 1602.127 | 4.4914 | 35.088
2015-04-18 14:41 | 4.6289 | 4.4895 | 33.9054 | 1621.895 | 1603.783 | 35.0881 | 27.8034 | 1810.479 | 0.0177 | 238.468 | 1.7032 | 95.4859 | 53.75 | 1077 | 0.03 | -0.0006 | 482683274 | 27.7874 | 1603.783 | 4.4895 | 35.0876
2015-04-18 14:41 | 4.6266 | 4.4872 | 33.9039 | 1623.343 | 1605.209 | 35.088 | 27.8035 | 1811.479 | 0.0169 | 239.015 | 1.7025 | 95.4829 | 98.75 | 1077.5 | 0.03 | -0.0006 | 482683275 | 27.7876 | 1605.209 | 4.4872 | 35.0875
2015-04-18 14:41 | 4.6258 | 4.4863 | 33.9033 | 1624.356 | 1606.207 | 35.0876 | 27.8034 | 1812.479 | 0.0175 | 239.259 | 1.7023 | 95.4806 | 77.35 | 1076.7 | 0.031 | -0.0006 | 482683276 | 27.7874 | 1606.207 | 4.4863 | 35.0871
2015-04-18 14:41 | 4.627 | 4.4874 | 33.9044 | 1624.576 | 1606.424 | 35.0874 | 27.8031 | 1813.479 | 0.0202 | 238.284 | 1.702 | 95.5025 | 52.72 | 1076.1 | 0.03 | -0.0006 | 482683277 | 27.7872 | 1606.424 | 4.4874 | 35.0871
2015-04-18 14:41 | 4.6295 | 4.49 | 33.907 | 1624.003 | 1605.859 | 35.0879 | 27.8032 | 1814.479 | 0.0201 | 238.654 | 1.7023 | 95.4801 | 98.75 | 1076.1 | 0.03 | -0.0006 | 482683278 | 27.7874 | 1605.859 | 4.49 | 35.0877
2015-04-18 14:41 | 4.6323 | 4.4928 | 33.9095 | 1623.194 | 1605.063 | 35.0881 | 27.8031 | 1815.479 | 0.0215 | 238.409 | 1.7022 | 95.4996 | 77.3 | 1074.8 | 0.031 | -0.0006 | 482683279 | 27.7874 | 1605.063 | 4.4928 | 35.088
2015-04-18 14:41 | 4.6346 | 4.4951 | 33.9116 | 1622.496 | 1604.375 | 35.0885 | 27.8031 | 1816.479 | 0.0189 | 237.605 | 1.7032 | 95.4789 | 52.58 | 1071.5 | 0.03 | -0.0006 | 482683280 | 27.7875 | 1604.375 | 4.4951 | 35.0885
2015-04-18 14:41 | 4.6366 | 4.4971 | 33.9135 | 1622.371 | 1604.251 | 35.0886 | 27.803 | 1817.479 | 0.0146 | 238.254 | 1.7031 | 95.4911 | 98.75 | 1065.9 | 0.029 | -0.0006 | 482683281 | 27.7874 | 1604.252 | 4.4971 | 35.0886
2015-04-18 14:42 | 4.6374 | 4.4979 | 33.9147 | 1623.148 | 1605.018 | 35.0887 | 27.803 | 1818.479 | 0.0187 | 238.463 | 1.703 | 95.4922 | 77.34 | 1059.8 | 0.029 | -0.0006 | 482683282 | 27.7874 | 1605.017 | 4.4979 | 35.0887
2015-04-18 14:42 | 4.6329 | 4.4933 | 33.9109 | 1624.587 | 1606.434 | 35.0884 | 27.8033 | 1819.479 | 0.0183 | 238.533 | 1.7033 | 95.4971 | 52.57 | 1056.4 | 0.031 | -0.0006 | 482683283 | 27.7876 | 1606.434 | 4.4933 | 35.0884
2015-04-18 14:42 | 4.6308 | 4.491 | 33.9091 | 1626.348 | 1608.169 | 35.0878 | 27.803 | 1820.479 | 0.0195 | 238.743 | 1.7027 | 95.4888 | 98.75 | 1055.6 | 0.031 | -0.0006 | 482683284 | 27.7873 | 1608.169 | 4.491 | 35.0877
2015-04-18 14:42 | 4.6231 | 4.4832 | 33.9025 | 1628.132 | 1609.927 | 35.0875 | 27.8037 | 1821.479 | 0.0214 | 238.633 | 1.702 | 95.4938 | 77.37 | 1054.8 | 0.03 | -0.0006 | 482683285 | 27.7877 | 1609.927 | 4.4832 | 35.0872
2015-04-18 14:42 | 4.6214 | 4.4813 | 33.9014 | 1629.899 | 1611.667 | 35.0873 | 27.8036 | 1822.479 | 0.0205 | 238.754 | 1.7021 | 95.4837 | 52.54 | 1053.5 | 0.031 | -0.0006 | 482683286 | 27.7877 | 1611.667 | 4.4813 | 35.0869
2015-04-18 14:42 | 4.6157 | 4.4756 | 33.8963 | 1631.717 | 1613.458 | 35.0865 | 27.8037 | 1823.479 | 0.0178 | 238.507 | 1.7018 | 95.4832 | 98.75 | 1062.3 | 0.03 | -0.0014 | 482683287 | 27.7877 | 1613.458 | 4.4756 | 35.086
2015-04-18 14:42 | 4.6151 | 4.4748 | 33.8966 | 1633.536 | 1615.25 | 35.0867 | 27.8039 | 1824.479 | 0.0206 | 238.91 | 1.7018 | 95.4803 | 77.12 | 1087.4 | 0.031 | -0.0013 | 482683288 | 27.7879 | 1615.25 | 4.4748 | 35.0863
2015-04-18 14:42 | 4.6149 | 4.4744 | 33.8971 | 1635.312 | 1616.999 | 35.0865 | 27.8038 | 1825.479 | 0.0179 | 238.787 | 1.7018 | 95.4931 | 52.05 | 1121.7 | 0.029 | -0.0006 | 482683289 | 27.7878 | 1616.999 | 4.4744 | 35.0861
2015-04-18 14:42 | 4.6145 | 4.4739 | 33.8973 | 1637.123 | 1618.782 | 35.0863 | 27.8037 | 1826.479 | 0.019 | 238.764 | 1.7016 | 95.5079 | 98.75 | 1153.2 | 0.029 | -0.0006 | 482683290 | 27.7877 | 1618.782 | 4.4739 | 35.0859
2015-04-18 14:42 | 4.615 | 4.4743 | 33.8978 | 1637.975 | 1619.622 | 35.0858 | 27.8032 | 1827.479 | 0.0192 | 238.724 | 1.7016 | 95.4919 | 77.23 | 1174.4 | 0.031 | -0.0006 | 482683291 | 27.7873 | 1619.622 | 4.4743 | 35.0855
2015-04-18 14:42 | 4.6166 | 4.476 | 33.8988 | 1636.471 | 1618.14 | 35.0859 | 27.8031 | 1828.479 | 0.0201 | 238.774 | 1.7016 | 95.4845 | 52.13 | 1176.4 | 0.031 | -0.0006 | 482683292 | 27.7873 | 1618.14 | 4.476 | 35.0857
2015-04-18 14:42 | 4.6169 | 4.4764 | 33.8983 | 1634.668 | 1616.365 | 35.0859 | 27.8031 | 1829.479 | 0.0173 | 238.825 | 1.7018 | 95.5052 | 98.75 | 1161.3 | 0.03 | -0.0006 | 482683293 | 27.7873 | 1616.365 | 4.4764 | 35.0858
2015-04-18 14:42 | 4.6164 | 4.4761 | 33.8977 | 1633.393 | 1615.109 | 35.0863 | 27.8035 | 1830.479 | 0.0176 | 238.879 | 1.7019 | 95.4982 | 77.29 | 1139.7 | 0.03 | -0.0006 | 482683294 | 27.7877 | 1615.109 | 4.4761 | 35.0862
2015-04-18 14:42 | 4.6166 | 4.4763 | 33.8978 | 1633.33 | 1615.047 | 35.0863 | 27.8034 | 1831.479 | 0.0192 | 238.434 | 1.7019 | 95.4684 | 52.14 | 1118.8 | 0.031 | -0.0006 | 482683295 | 27.7877 | 1615.047 | 4.4763 | 35.0861
2015-04-18 14:42 | 4.6159 | 4.4755 | 33.8979 | 1634.43 | 1616.13 | 35.0865 | 27.8037 | 1832.479 | 0.0212 | 237.987 | 1.7019 | 95.4974 | 98.75 | 1112.6 | 0.029 | -0.0006 | 482683296 | 27.788 | 1616.13 | 4.4755 | 35.0864
2015-04-18 14:42 | 4.6158 | 4.4753 | 33.8985 | 1635.995 | 1617.672 | 35.0865 | 27.8038 | 1833.479 | 0.0219 | 238.676 | 1.7019 | 95.4907 | 77.25 | 1118.5 | 0.03 | -0.0007 | 482683297 | 27.788 | 1617.671 | 4.4753 | 35.0864
2015-04-18 14:42 | 4.6167 | 4.476 | 33.9002 | 1637.77 | 1619.42 | 35.0867 | 27.8038 | 1834.479 | 0.0193 | 238.259 | 1.7019 | 95.5092 | 52.01 | 1125.7 | 0.029 | -0.0006 | 482683298 | 27.7881 | 1619.42 | 4.476 | 35.0867
2015-04-18 14:42 | 4.6176 | 4.4767 | 33.9012 | 1639.627 | 1621.249 | 35.086 | 27.8032 | 1835.479 | 0.0169 | 238.444 | 1.7019 | 95.4665 | 98.75 | 1132.8 | 0.03 | -0.0006 | 482683299 | 27.7874 | 1621.249 | 4.4767 | 35.086
2015-04-18 14:42 | 4.6107 | 4.4697 | 33.8955 | 1641.577 | 1623.17 | 35.0859 | 27.8038 | 1836.479 | 0.0172 | 238.312 | 1.7011 | 95.5068 | 77.18 | 1157.6 | 0.029 | -0.0006 | 482683300 | 27.7879 | 1623.17 | 4.4697 | 35.0856
2015-04-18 14:42 | 4.6089 | 4.4677 | 33.8943 | 1643.406 | 1624.972 | 35.0855 | 27.8038 | 1837.479 | 0.0183 | 238.595 | 1.7009 | 95.492 | 51.8 | 1209.1 | 0.03 | -0.0006 | 482683301 | 27.7878 | 1624.972 | 4.4677 | 35.0853
2015-04-18 14:42 | 4.6084 | 4.467 | 33.8946 | 1645.131 | 1626.67 | 35.0856 | 27.8039 | 1838.479 | 0.0153 | 238.809 | 1.7006 | 95.4908 | 98.75 | 1288.3 | 0.03 | -0.0006 | 482683302 | 27.7879 | 1626.67 | 4.467 | 35.0853
2015-04-18 14:42 | 4.6079 | 4.4664 | 33.8946 | 1646.715 | 1628.231 | 35.0854 | 27.8038 | 1839.479 | 0.0163 | 238.844 | 1.7001 | 95.4899 | 77.3 | 1310.3 | 0.03 | -0.0006 | 482683303 | 27.7878 | 1628.231 | 4.4664 | 35.0851
2015-04-18 14:42 | 4.6039 | 4.4623 | 33.8909 | 1648.202 | 1629.694 | 35.0846 | 27.8037 | 1840.479 | 0.0193 | 238.802 | 1.7 | 95.4983 | 51.88 | 1252.4 | 0.029 | -0.0006 | 482683304 | 27.7876 | 1629.695 | 4.4623 | 35.0843
2015-04-18 14:42 | 4.6009 | 4.4592 | 33.8887 | 1649.628 | 1631.099 | 35.0846 | 27.804 | 1841.479 | 0.0189 | 238.756 | 1.6996 | 95.4888 | 98.75 | 1217.7 | 0.03 | -0.0006 | 482683305 | 27.7879 | 1631.099 | 4.4592 | 35.0842
2015-04-18 14:42 | 4.6001 | 4.4583 | 33.8881 | 1650.802 | 1632.255 | 35.0841 | 27.8037 | 1842.479 | 0.0158 | 238.69 | 1.6995 | 95.491 | 77.31 | 1220.2 | 0.03 | -0.0006 | 482683306 | 27.7876 | 1632.255 | 4.4583 | 35.0837
2015-04-18 14:42 | 4.6014 | 4.4596 | 33.8894 | 1650.856 | 1632.309 | 35.0841 | 27.8036 | 1843.479 | 0.0184 | 238.659 | 1.6995 | 95.4845 | 4.17 | 1230.4 | 0.031 | -0.0006 | 482683307 | 27.7876 | 1632.309 | 4.4596 | 35.0839
2015-04-18 14:42 | 4.6041 | 4.4623 | 33.8918 | 1649.932 | 1631.399 | 35.0845 | 27.8036 | 1844.479 | 0.0207 | 238.8 | 1.6995 | 95.4928 | 51.48 | 1197.9 | 0.031 | -0.001 | 482683308 | 27.7877 | 1631.399 | 4.4623 | 35.0844
2015-04-18 14:42 | 4.6081 | 4.4663 | 33.8955 | 1649.026 | 1630.507 | 35.0849 | 27.8034 | 1845.479 | 0.0199 | 238.958 | 1.6996 | 95.4771 | 98.75 | 1147.4 | 0.031 | -0.0026 | 482683309 | 27.7876 | 1630.506 | 4.4664 | 35.0849
2015-04-18 14:42 | 4.6105 | 4.4688 | 33.8975 | 1648.335 | 1629.826 | 35.0849 | 27.8032 | 1846.479 | 0.0183 | 238.84 | 1.6996 | 95.479 | 77.38 | 1114.7 | 0.031 | -0.0006 | 482683310 | 27.7874 | 1629.826 | 4.4688 | 35.085
2015-04-18 14:42 | 4.6124 | 4.4707 | 33.8999 | 1648.184 | 1629.677 | 35.0856 | 27.8035 | 1847.479 | 0.0186 | 239 | 1.6995 | 95.49 | 51.83 | 1089.9 | 0.03 | -0.0006 | 482683311 | 27.7878 | 1629.677 | 4.4707 | 35.0857
2015-04-18 14:42 | 4.6124 | 4.4707 | 33.9002 | 1649.011 | 1630.492 | 35.0857 | 27.8036 | 1848.479 | 0.0173 | 238.634 | 1.6996 | 95.4963 | 98.75 | 1076 | 0.03 | -0.0006 | 482683312 | 27.7878 | 1630.492 | 4.4706 | 35.0858
2015-04-18 14:42 | 4.6106 | 4.4687 | 33.899 | 1650.56 | 1632.017 | 35.0854 | 27.8036 | 1849.479 | 0.0138 | 238.661 | 1.6996 | 95.48 | 77.37 | 1073.9 | 0.031 | -0.0006 | 482683313 | 27.7878 | 1632.017 | 4.4687 | 35.0855
2015-04-18 14:42 | 4.6056 | 4.4635 | 33.8945 | 1652.493 | 1633.921 | 35.0847 | 27.8036 | 1850.479 | 0.0162 | 238.304 | 1.6995 | 95.5058 | 51.7 | 1075.6 | 0.03 | -0.0006 | 482683314 | 27.7876 | 1633.921 | 4.4636 | 35.0845
2015-04-18 14:42 | 4.5982 | 4.4561 | 33.8882 | 1654.495 | 1635.893 | 35.0843 | 27.8041 | 1851.479 | 0.0189 | 238.327 | 1.6995 | 95.4848 | 98.75 | 1077 | 0.03 | 0.0076 | 482683315 | 27.7881 | 1635.893 | 4.4561 | 35.084
2015-04-18 14:42 | 4.5987 | 4.4564 | 33.8894 | 1656.315 | 1637.686 | 35.0843 | 27.8041 | 1852.479 | 0.0195 | 238.506 | 1.6995 | 95.4915 | 77.42 | 1079.1 | 0.03 | 0.001 | 482683316 | 27.788 | 1637.686 | 4.4564 | 35.084
2015-04-18 14:42 | 4.5976 | 4.4551 | 33.8887 | 1658.119 | 1639.462 | 35.0839 | 27.8039 | 1853.479 | 0.0212 | 238.531 | 1.699 | 95.4869 | 51.68 | 1084.4 | 0.03 | -0.0006 | 482683317 | 27.7878 | 1639.462 | 4.4551 | 35.0837
2015-04-18 14:42 | 4.5949 | 4.4523 | 33.8864 | 1659.91 | 1641.227 | 35.0832 | 27.8036 | 1854.479 | 0.0169 | 238.817 | 1.6988 | 95.4725 | 98.75 | 1095.7 | 0.03 | -0.0006 | 482683318 | 27.7875 | 1641.226 | 4.4523 | 35.0829
2015-04-18 14:42 | 4.5871 | 4.4444 | 33.8796 | 1661.646 | 1642.935 | 35.0828 | 27.8042 | 1855.479 | 0.0188 | 238.861 | 1.6981 | 95.4811 | 77.4 | 1108.3 | 0.03 | -0.0006 | 482683319 | 27.7879 | 1642.935 | 4.4444 | 35.0823
2015-04-18 14:42 | 4.58 | 4.4372 | 33.8725 | 1663.233 | 1644.499 | 35.0814 | 27.8039 | 1856.479 | 0.0183 | 238.96 | 1.6977 | 95.4934 | 51.56 | 1115.8 | 0.03 | -0.0006 | 482683320 | 27.7875 | 1644.499 | 4.4372 | 35.0808
2015-04-18 14:42 | 4.5782 | 4.4354 | 33.8714 | 1663.84 | 1645.096 | 35.0816 | 27.8042 | 1857.479 | 0.0159 | 239.155 | 1.6974 | 95.4843 | 98.75 | 1117.1 | 0.031 | -0.0006 | 482683321 | 27.7879 | 1645.096 | 4.4354 | 35.081
2015-04-18 14:42 | 4.5881 | 4.4454 | 33.881 | 1662.757 | 1644.031 | 35.0826 | 27.8039 | 1858.479 | 0.0182 | 238.593 | 1.6972 | 95.4878 | 77.51 | 1113.5 | 0.031 | -0.0006 | 482683322 | 27.7879 | 1644.03 | 4.4453 | 35.0824
2015-04-18 14:42 | 4.5966 | 4.4538 | 33.889 | 1661.55 | 1642.841 | 35.0833 | 27.8036 | 1859.479 | 0.0159 | 238.473 | 1.6975 | 95.4901 | 51.67 | 1105.6 | 0.03 | -0.0006 | 482683323 | 27.7877 | 1642.841 | 4.4538 | 35.0833
2015-04-18 14:42 | 4.5982 | 4.4554 | 33.8903 | 1660.748 | 1642.052 | 35.0835 | 27.8035 | 1860.479 | 0.0157 | 239.069 | 1.6974 | 95.4917 | 98.75 | 1093.5 | 0.03 | -0.0006 | 482683324 | 27.7877 | 1642.052 | 4.4554 | 35.0836
2015-04-18 14:42 | 4.5988 | 4.456 | 33.891 | 1660.657 | 1641.962 | 35.0837 | 27.8037 | 1861.479 | 0.0175 | 239.32 | 1.6978 | 95.4931 | 77.54 | 1080.2 | 0.03 | -0.0006 | 482683325 | 27.7878 | 1641.962 | 4.4561 | 35.0838
2015-04-18 14:42 | 4.5987 | 4.4559 | 33.8914 | 1661.416 | 1642.71 | 35.0839 | 27.8038 | 1862.479 | 0.0205 | 239.217 | 1.6979 | 95.4765 | 51.59 | 1066.8 | 0.03 | -0.0006 | 482683326 | 27.7879 | 1642.709 | 4.4559 | 35.084
2015-04-18 14:42 | 4.5981 | 4.4552 | 33.8914 | 1662.768 | 1644.041 | 35.0839 | 27.8039 | 1863.479 | 0.0206 | 238.012 | 1.6974 | 95.5009 | 98.75 | 1053.3 | 0.03 | -0.0006 | 482683327 | 27.788 | 1644.041 | 4.4552 | 35.084
2015-04-18 14:42 | 4.596 | 4.4529 | 33.8899 | 1664.56 | 1645.806 | 35.0836 | 27.8039 | 1864.479 | 0.0214 | 238.105 | 1.6974 | 95.4908 | 77.58 | 1046.3 | 0.03 | -0.0006 | 482683328 | 27.7879 | 1645.805 | 4.4529 | 35.0836
2015-04-18 14:42 | 4.5477 | 4.405 | 33.8371 | 1666.652 | 1647.866 | 35.0734 | 27.8011 | 1865.479 | 0.0212 | 239.109 | 1.6971 | 95.4892 | 51.58 | 1054.3 | 0.03 | -0.0021 | 482683329 | 27.7841 | 1647.866 | 4.405 | 35.072
2015-04-18 14:42 | 4.513 | 4.3706 | 33.8078 | 1668.474 | 1649.661 | 35.0756 | 27.8066 | 1866.479 | 0.0202 | 239.561 | 1.6971 | 95.497 | 77.51 | 1073 | 0.03 | -0.0006 | 482683330 | 27.789 | 1649.66 | 4.3706 | 35.0733
2015-04-18 14:42 | 4.5131 | 4.3705 | 33.8083 | 1670.14 | 1651.301 | 35.075 | 27.8061 | 1867.479 | 0.0204 | 240.024 | 1.6967 | 95.4833 | 51.41 | 1096.8 | 0.031 | -0.0006 | 482683331 | 27.7888 | 1651.301 | 4.3705 | 35.073
2015-04-18 14:42 | 4.5099 | 4.3672 | 33.8058 | 1671.986 | 1653.119 | 35.0743 | 27.806 | 1868.479 | 0.0229 | 240.706 | 1.6955 | 95.4718 | 95.4 | 1115.5 | 0.03 | -0.0006 | 482683332 | 27.7888 | 1653.119 | 4.3672 | 35.0725
2015-04-18 14:42 | 4.5076 | 4.3647 | 33.8043 | 1673.747 | 1654.853 | 35.074 | 27.806 | 1869.479 | 0.0215 | 240.256 | 1.6949 | 95.4941 | 30.76 | 1124.7 | 0.03 | -0.0006 | 482683333 | 27.7889 | 1654.853 | 4.3647 | 35.0724
2015-04-18 14:42 | 4.5087 | 4.3658 | 33.8053 | 1674.036 | 1655.139 | 35.0736 | 27.8055 | 1870.479 | 0.0169 | 239.564 | 1.6951 | 95.4663 | 98.75 | 1127.5 | 0.031 | -0.0006 | 482683334 | 27.7887 | 1655.138 | 4.3658 | 35.0722
2015-04-18 14:42 | 4.5145 | 4.3716 | 33.811 | 1673.203 | 1654.317 | 35.0743 | 27.8055 | 1871.479 | 0.0179 | 239.8 | 1.6955 | 95.5026 | 98.75 | 1128.7 | 0.03 | -0.0006 | 482683335 | 27.7889 | 1654.317 | 4.3716 | 35.0733
2015-04-18 14:42 | 4.5165 | 4.3736 | 33.8128 | 1672.661 | 1653.784 | 35.0744 | 27.8053 | 1872.479 | 0.0184 | 239.728 | 1.696 | 95.4973 | 77.67 | 1128.3 | 0.03 | -0.0006 | 482683336 | 27.7889 | 1653.784 | 4.3736 | 35.0736
2015-04-18 14:42 | 4.5172 | 4.3743 | 33.8138 | 1673.002 | 1654.12 | 35.0744 | 27.8053 | 1873.479 | 0.0192 | 239.766 | 1.6972 | 95.4877 | 51.49 | 1123.7 | 0.031 | -0.0006 | 482683337 | 27.789 | 1654.12 | 4.3743 | 35.0738
2015-04-18 14:42 | 4.5161 | 4.3731 | 33.8135 | 1674.045 | 1655.147 | 35.0746 | 27.8056 | 1874.479 | 0.019 | 238.632 | 1.697 | 95.4887 | 98.75 | 1111.7 | 0.03 | -0.0006 | 482683338 | 27.7893 | 1655.147 | 4.3731 | 35.074
2015-04-18 14:42 | 4.5157 | 4.3726 | 33.8133 | 1675.184 | 1656.268 | 35.0742 | 27.8052 | 1875.479 | 0.0215 | 238.871 | 1.6972 | 95.4973 | 98.75 | 1098.9 | 0.03 | -0.0007 | 482683339 | 27.789 | 1656.268 | 4.3726 | 35.0736
2015-04-18 14:42 | 4.5055 | 4.3624 | 33.8033 | 1676.331 | 1657.398 | 35.073 | 27.8054 | 1876.479 | 0.0222 | 239.532 | 1.697 | 95.4973 | 77.74 | 1094.5 | 0.03 | -0.0006 | 482683340 | 27.7891 | 1657.398 | 4.3624 | 35.0723
2015-04-18 14:42 | 4.4987 | 4.3555 | 33.7977 | 1677.678 | 1658.725 | 35.073 | 27.8062 | 1877.479 | 0.0216 | 239.633 | 1.697 | 95.5004 | 51.46 | 1106.4 | 0.031 | -0.0006 | 482683341 | 27.7897 | 1658.725 | 4.3556 | 35.0721
2015-04-18 14:43 | 4.49 | 4.3468 | 33.7889 | 1679.265 | 1660.288 | 35.0714 | 27.8059 | 1878.479 | 0.0205 | 239.74 | 1.6967 | 95.4909 | 98.75 | 1141.3 | 0.03 | -0.0006 | 482683342 | 27.7893 | 1660.288 | 4.3468 | 35.0704
2015-04-18 14:43 | 4.484 | 4.3407 | 33.7836 | 1681.024 | 1662.019 | 35.0707 | 27.806 | 1879.479 | 0.02 | 239.939 | 1.6956 | 95.4943 | 95.5 | 1215.3 | 0.03 | -0.0006 | 482683343 | 27.7894 | 1662.02 | 4.3407 | 35.0697
2015-04-18 14:43 | 4.4803 | 4.3369 | 33.7808 | 1682.791 | 1663.759 | 35.0704 | 27.8062 | 1880.479 | 0.0178 | 239.93 | 1.6952 | 95.4869 | 30.66 | 1326 | 0.03 | -0.0006 | 482683344 | 27.7896 | 1663.759 | 4.3369 | 35.0694
2015-04-18 14:43 | 4.4693 | 4.3259 | 33.7698 | 1684.425 | 1665.369 | 35.0685 | 27.8059 | 1881.479 | 0.0188 | 240.368 | 1.6951 | 95.4853 | 98.75 | 1520 | 0.03 | -0.0006 | 482683345 | 27.7892 | 1665.369 | 4.3259 | 35.0674
2015-04-18 14:43 | 4.4632 | 4.3197 | 33.7647 | 1685.74 | 1666.664 | 35.0684 | 27.8064 | 1882.479 | 0.0202 | 240.949 | 1.6949 | 95.4846 | 98.75 | 1799.9 | 0.03 | -0.0006 | 482683346 | 27.7897 | 1666.664 | 4.3197 | 35.0671
2015-04-18 14:43 | 4.4651 | 4.3217 | 33.7666 | 1685.895 | 1666.816 | 35.0682 | 27.8061 | 1883.479 | 0.0191 | 240.111 | 1.695 | 95.5059 | 98.75 | 2049.6 | 0.03 | -0.0006 | 482683347 | 27.7896 | 1666.816 | 4.3216 | 35.0673
2015-04-18 14:43 | 4.4751 | 4.3315 | 33.7769 | 1685.261 | 1666.193 | 35.0697 | 27.8062 | 1884.479 | 0.0173 | 240.411 | 1.695 | 95.4918 | 98.75 | 2167.9 | 0.03 | -0.0006 | 482683348 | 27.7899 | 1666.193 | 4.3315 | 35.0691
2015-04-18 14:43 | 4.4823 | 4.3386 | 33.7837 | 1684.791 | 1665.729 | 35.0701 | 27.8057 | 1885.479 | 0.0164 | 239.671 | 1.6951 | 95.4877 | 98.75 | 2068.7 | 0.031 | -0.0006 | 482683349 | 27.7897 | 1665.729 | 4.3386 | 35.0698
2015-04-18 14:43 | 4.4866 | 4.343 | 33.7883 | 1684.745 | 1665.684 | 35.0706 | 27.8057 | 1886.479 | 0.0139 | 239.559 | 1.696 | 95.4953 | 98.75 | 1806.7 | 0.031 | -0.0006 | 482683350 | 27.7898 | 1665.684 | 4.343 | 35.0705
2015-04-18 14:43 | 4.4846 | 4.3408 | 33.7861 | 1685.379 | 1666.309 | 35.07 | 27.8054 | 1887.479 | 0.0174 | 239.843 | 1.6962 | 95.4942 | 98.75 | 1516.6 | 0.03 | -0.0006 | 482683351 | 27.7895 | 1666.308 | 4.3409 | 35.0698
2015-04-18 14:43 | 4.477 | 4.3332 | 33.7791 | 1686.677 | 1667.587 | 35.0694 | 27.8058 | 1888.479 | 0.0222 | 240.171 | 1.6963 | 95.5047 | 98.75 | 1325.3 | 0.03 | -0.0006 | 482683352 | 27.7897 | 1667.587 | 4.3333 | 35.0691
2015-04-18 14:43 | 4.4625 | 4.3188 | 33.7653 | 1688.349 | 1669.233 | 35.0681 | 27.8063 | 1889.479 | 0.0201 | 240.257 | 1.6962 | 95.4974 | 98.75 | 1252.1 | 0.03 | -0.0006 | 482683353 | 27.7899 | 1669.233 | 4.3188 | 35.0674
2015-04-18 14:43 | 4.4617 | 4.3178 | 33.7653 | 1690.075 | 1670.933 | 35.0681 | 27.8064 | 1890.479 | 0.0201 | 240.365 | 1.6956 | 95.4771 | 98.75 | 1219 | 0.031 | -0.0006 | 482683354 | 27.7901 | 1670.933 | 4.3178 | 35.0674
2015-04-18 14:43 | 4.4546 | 4.3107 | 33.759 | 1691.725 | 1672.558 | 35.0675 | 27.8067 | 1891.479 | 0.0221 | 240.468 | 1.6953 | 95.4866 | 95.6 | 1191.4 | 0.031 | -0.0006 | 482683355 | 27.7903 | 1672.558 | 4.3107 | 35.0667
2015-04-18 14:43 | 4.446 | 4.3021 | 33.7503 | 1693.226 | 1674.035 | 35.0658 | 27.8063 | 1892.479 | 0.02 | 240.507 | 1.695 | 95.4952 | 30.49 | 1179.7 | 0.031 | -0.0006 | 482683356 | 27.7897 | 1674.035 | 4.3021 | 35.0648
2015-04-18 14:43 | 4.4374 | 4.2935 | 33.7424 | 1694.448 | 1675.239 | 35.0651 | 27.8067 | 1893.479 | 0.0194 | 240.551 | 1.6949 | 95.4863 | 98.75 | 1193.9 | 0.03 | -0.0006 | 482683357 | 27.7901 | 1675.239 | 4.2934 | 35.064
2015-04-18 14:43 | 4.4308 | 4.2868 | 33.7361 | 1695.219 | 1675.999 | 35.0645 | 27.8069 | 1894.479 | 0.0227 | 240.566 | 1.6948 | 95.4941 | 98.75 | 1219.3 | 0.03 | -0.0006 | 482683358 | 27.7903 | 1675.999 | 4.2868 | 35.0634
2015-04-18 14:43 | 4.4292 | 4.2852 | 33.735 | 1695.902 | 1676.671 | 35.0644 | 27.807 | 1895.479 | 0.0212 | 240.552 | 1.6949 | 95.4875 | 98.75 | 1228.9 | 0.03 | -0.0006 | 482683359 | 27.7904 | 1676.671 | 4.2852 | 35.0634
2015-04-18 14:43 | 4.4266 | 4.2826 | 33.733 | 1696.786 | 1677.541 | 35.0642 | 27.8071 | 1896.479 | 0.0195 | 240.541 | 1.6949 | 95.4751 | 98.75 | 1252.1 | 0.029 | -0.0006 | 482683360 | 27.7907 | 1677.541 | 4.2826 | 35.0633
2015-04-18 14:43 | 4.4257 | 4.2815 | 33.7323 | 1697.749 | 1678.49 | 35.0639 | 27.807 | 1897.479 | 0.0246 | 240.582 | 1.6949 | 95.4896 | 98.75 | 1298.7 | 0.031 | -0.0006 | 482683361 | 27.7905 | 1678.49 | 4.2816 | 35.063
2015-04-18 14:43 | 4.4232 | 4.279 | 33.7302 | 1698.586 | 1679.314 | 35.0636 | 27.8071 | 1898.479 | 0.0218 | 240.626 | 1.6949 | 95.4847 | 98.75 | 1290.3 | 0.031 | -0.0006 | 482683362 | 27.7906 | 1679.314 | 4.279 | 35.0628
2015-04-18 14:43 | 4.4232 | 4.2789 | 33.7302 | 1699.003 | 1679.725 | 35.0634 | 27.8068 | 1899.479 | 0.0192 | 240.678 | 1.6949 | 95.4884 | 98.75 | 1214.6 | 0.03 | -0.0006 | 482683363 | 27.7905 | 1679.725 | 4.279 | 35.0627
2015-04-18 14:43 | 4.4247 | 4.2805 | 33.732 | 1698.869 | 1679.593 | 35.0637 | 27.8069 | 1900.479 | 0.0218 | 240.733 | 1.6949 | 95.4837 | 98.75 | 1150.8 | 0.03 | -0.0006 | 482683364 | 27.7907 | 1679.592 | 4.2805 | 35.0631
2015-04-18 14:43 | 4.4262 | 4.2819 | 33.7334 | 1698.789 | 1679.514 | 35.0638 | 27.8068 | 1901.479 | 0.0238 | 240.785 | 1.6949 | 95.4875 | 98.75 | 1116.2 | 0.031 | -0.0006 | 482683365 | 27.7907 | 1679.513 | 4.282 | 35.0633
2015-04-18 14:43 | 4.4236 | 4.2793 | 33.7312 | 1699.492 | 1680.206 | 35.0636 | 27.807 | 1902.479 | 0.0213 | 240.834 | 1.6949 | 95.4814 | 98.75 | 1091.2 | 0.031 | -0.0006 | 482683366 | 27.7908 | 1680.206 | 4.2793 | 35.0631
2015-04-18 14:43 | 4.423 | 4.2786 | 33.7313 | 1700.744 | 1681.439 | 35.0636 | 27.8071 | 1903.479 | 0.018 | 240.884 | 1.6949 | 95.4747 | 98.75 | 1069.5 | 0.031 | -0.0006 | 482683367 | 27.791 | 1681.439 | 4.2786 | 35.0632
2015-04-18 14:43 | 4.4223 | 4.2778 | 33.7313 | 1702.224 | 1682.896 | 35.0637 | 27.8072 | 1904.479 | 0.0164 | 240.946 | 1.6949 | 95.476 | 98.75 | 1052.6 | 0.03 | -0.0006 | 482683368 | 27.7911 | 1682.896 | 4.2778 | 35.0633
2015-04-18 14:43 | 4.4216 | 4.2769 | 33.7312 | 1703.777 | 1684.426 | 35.0636 | 27.8073 | 1905.479 | 0.0175 | 240.956 | 1.6949 | 95.5005 | 98.75 | 1041.9 | 0.03 | -0.0006 | 482683369 | 27.7912 | 1684.426 | 4.2769 | 35.0632
2015-04-18 14:43 | 4.4212 | 4.2764 | 33.7315 | 1705.314 | 1685.939 | 35.0636 | 27.8073 | 1906.479 | 0.017 | 240.941 | 1.6949 | 95.4907 | 98.75 | 1036.4 | 0.031 | -0.0006 | 482683370 | 27.7912 | 1685.939 | 4.2763 | 35.0633
2015-04-18 14:43 | 4.4212 | 4.2762 | 33.7323 | 1706.845 | 1687.447 | 35.0637 | 27.8075 | 1907.479 | 0.0195 | 240.904 | 1.6949 | 95.4956 | 98.75 | 1036.1 | 0.031 | 0.0038 | 482683371 | 27.7914 | 1687.446 | 4.2762 | 35.0635
2015-04-18 14:43 | 4.4209 | 4.2758 | 33.7325 | 1708.356 | 1688.934 | 35.0635 | 27.8073 | 1908.479 | 0.0215 | 240.891 | 1.6949 | 95.479 | 98.75 | 1042.6 | 0.031 | 0.0019 | 482683372 | 27.7913 | 1688.934 | 4.2758 | 35.0632
2015-04-18 14:43 | 4.4183 | 4.2731 | 33.7303 | 1709.712 | 1690.269 | 35.0631 | 27.8073 | 1909.479 | 0.0201 | 240.899 | 1.6949 | 95.4983 | 98.75 | 1051.3 | 0.03 | 0.0024 | 482683373 | 27.7912 | 1690.269 | 4.2731 | 35.0628
2015-04-18 14:43 | 4.4201 | 4.2748 | 33.7323 | 1710.373 | 1690.92 | 35.0632 | 27.8071 | 1910.479 | 0.0202 | 240.936 | 1.695 | 95.4869 | 98.75 | 1056.3 | 0.03 | 0.0023 | 482683374 | 27.7911 | 1690.92 | 4.2748 | 35.0629
2015-04-18 14:43 | 4.4201 | 4.2749 | 33.7321 | 1709.854 | 1690.41 | 35.063 | 27.8071 | 1911.479 | 0.0177 | 240.945 | 1.695 | 95.4941 | 98.75 | 1055 | 0.03 | -0.0006 | 482683375 | 27.791 | 1690.409 | 4.2749 | 35.0629
2015-04-18 14:43 | 4.4225 | 4.2772 | 33.7341 | 1709.13 | 1689.696 | 35.0632 | 27.8069 | 1912.479 | 0.0171 | 241.098 | 1.695 | 95.4939 | 98.75 | 1050.9 | 0.03 | -0.0006 | 482683376 | 27.7909 | 1689.696 | 4.2773 | 35.0631
2015-04-18 14:43 | 4.4227 | 4.2776 | 33.7342 | 1708.731 | 1689.303 | 35.0631 | 27.8068 | 1913.479 | 0.0158 | 240.683 | 1.695 | 95.495 | 98.75 | 1044.3 | 0.031 | -0.0006 | 482683377 | 27.7909 | 1689.303 | 4.2775 | 35.063
2015-04-18 14:43 | 4.4227 | 4.2775 | 33.7343 | 1708.937 | 1689.506 | 35.0632 | 27.8069 | 1914.479 | 0.0188 | 240.07 | 1.695 | 95.4749 | 98.75 | 1033.7 | 0.031 | 0.0008 | 482683378 | 27.791 | 1689.506 | 4.2775 | 35.0631
2015-04-18 14:43 | 4.4225 | 4.2772 | 33.7346 | 1710.017 | 1690.57 | 35.0633 | 27.807 | 1915.479 | 0.0212 | 240.007 | 1.695 | 95.4954 | 95.8 | 1025.1 | 0.031 | 0.0105 | 482683379 | 27.7911 | 1690.57 | 4.2772 | 35.0632
2015-04-18 14:43 | 4.4209 | 4.2754 | 33.7338 | 1711.682 | 1692.209 | 35.0632 | 27.8072 | 1916.479 | 0.0219 | 240.552 | 1.695 | 95.4948 | 30.27 | 1022.4 | 0.031 | -0.0006 | 482683380 | 27.7912 | 1692.209 | 4.2754 | 35.0631
2015-04-18 14:43 | 4.4168 | 4.2712 | 33.7305 | 1713.532 | 1694.03 | 35.063 | 27.8074 | 1917.479 | 0.0187 | 240.551 | 1.695 | 95.4784 | 98.75 | 1021.7 | 0.031 | -0.0006 | 482683381 | 27.7913 | 1694.03 | 4.2712 | 35.0628
2015-04-18 14:43 | 4.4164 | 4.2707 | 33.731 | 1715.329 | 1695.8 | 35.0631 | 27.8075 | 1918.479 | 0.0186 | 240.483 | 1.6945 | 95.4907 | 95.83 | 1020.9 | 0.031 | -0.0006 | 482683382 | 27.7915 | 1695.8 | 4.2707 | 35.0629
2015-04-18 14:43 | 4.4165 | 4.2707 | 33.7318 | 1717.023 | 1697.468 | 35.063 | 27.8075 | 1919.479 | 0.0195 | 240.707 | 1.6936 | 95.4843 | 30.3 | 1021.6 | 0.03 | -0.0006 | 482683383 | 27.7914 | 1697.468 | 4.2706 | 35.0629
2015-04-18 14:43 | 4.4172 | 4.2712 | 33.7329 | 1718.595 | 1699.016 | 35.0628 | 27.8073 | 1920.479 | 0.0206 | 240.73 | 1.6933 | 95.4847 | 98.75 | 1023.8 | 0.031 | -0.0006 | 482683384 | 27.7912 | 1699.016 | 4.2712 | 35.0627
2015-04-18 14:43 | 4.4129 | 4.2668 | 33.7284 | 1719.663 | 1700.067 | 35.0617 | 27.8069 | 1921.479 | 0.0174 | 240.789 | 1.693 | 95.4897 | 98.75 | 1024.7 | 0.031 | -0.0006 | 482683385 | 27.7907 | 1700.067 | 4.2668 | 35.0615
2015-04-18 14:43 | 4.4162 | 4.27 | 33.7321 | 1719.735 | 1700.138 | 35.0624 | 27.8071 | 1922.479 | 0.0164 | 240.799 | 1.6929 | 95.4856 | 98.75 | 1024.6 | 0.03 | -0.0006 | 482683386 | 27.7911 | 1700.138 | 4.27 | 35.0623
2015-04-18 14:43 | 4.4176 | 4.2714 | 33.7335 | 1719.551 | 1699.957 | 35.0625 | 27.807 | 1923.479 | 0.0177 | 240.814 | 1.6926 | 95.507 | 98.75 | 1023.4 | 0.03 | -0.0006 | 482683387 | 27.791 | 1699.957 | 4.2714 | 35.0625
2015-04-18 14:43 | 4.4181 | 4.2719 | 33.734 | 1719.94 | 1700.339 | 35.0624 | 27.8069 | 1924.479 | 0.0201 | 240.903 | 1.6927 | 95.494 | 98.75 | 1024.9 | 0.03 | -0.0006 | 482683388 | 27.7909 | 1700.34 | 4.2719 | 35.0624
2015-04-18 14:43 | 4.4158 | 4.2696 | 33.7314 | 1720.663 | 1701.052 | 35.0614 | 27.8063 | 1925.479 | 0.0197 | 240.978 | 1.6926 | 95.4908 | 98.75 | 1027.6 | 0.03 | -0.0006 | 482683389 | 27.7903 | 1701.052 | 4.2696 | 35.0613
2015-04-18 14:43 | 4.4127 | 4.2665 | 33.7295 | 1720.944 | 1701.329 | 35.0624 | 27.8075 | 1926.479 | 0.0178 | 241.042 | 1.6926 | 95.4954 | 98.75 | 1030.6 | 0.031 | -0.0006 | 482683390 | 27.7914 | 1701.329 | 4.2665 | 35.0623
2015-04-18 14:43 | 4.4185 | 4.2722 | 33.7347 | 1720.76 | 1701.148 | 35.0623 | 27.8068 | 1927.479 | 0.0163 | 240.75 | 1.6926 | 95.508 | 98.75 | 1029.7 | 0.031 | -0.0006 | 482683391 | 27.7908 | 1701.147 | 4.2722 | 35.0623
2015-04-18 14:43 | 4.4178 | 4.2715 | 33.7339 | 1721.031 | 1701.414 | 35.0621 | 27.8066 | 1928.479 | 0.018 | 240.21 | 1.6926 | 95.4739 | 98.75 | 1023.3 | 0.031 | -0.0006 | 482683392 | 27.7906 | 1701.414 | 4.2715 | 35.0621
2015-04-18 14:43 | 4.4106 | 4.2643 | 33.7277 | 1722.335 | 1702.698 | 35.062 | 27.8074 | 1929.479 | 0.0184 | 240.129 | 1.6926 | 95.5034 | 98.75 | 1016.2 | 0.03 | -0.0006 | 482683393 | 27.7912 | 1702.698 | 4.2642 | 35.0618
2015-04-18 14:43 | 4.4078 | 4.2613 | 33.7258 | 1724.1 | 1704.436 | 35.0618 | 27.8076 | 1930.479 | 0.0176 | 240.492 | 1.6926 | 95.4829 | 18.66 | 1012.5 | 0.03 | -0.0006 | 482683394 | 27.7914 | 1704.436 | 4.2613 | 35.0616
2015-04-18 14:43 | 4.407 | 4.2604 | 33.7258 | 1725.947 | 1706.254 | 35.0618 | 27.8076 | 1931.479 | 0.0195 | 240.983 | 1.6926 | 95.4908 | 29.21 | 1011.9 | 0.03 | -0.0006 | 482683395 | 27.7914 | 1706.254 | 4.2604 | 35.0615
2015-04-18 14:43 | 4.4013 | 4.2546 | 33.7204 | 1727.723 | 1708.002 | 35.0609 | 27.8075 | 1932.479 | 0.0169 | 240.915 | 1.692 | 95.4941 | 98.75 | 1012.6 | 0.03 | -0.0006 | 482683396 | 27.7912 | 1708.002 | 4.2546 | 35.0605
2015-04-18 14:43 | 4.3974 | 4.2505 | 33.7175 | 1729.427 | 1709.68 | 35.0608 | 27.8079 | 1933.479 | 0.0167 | 241.265 | 1.6916 | 95.4854 | 95.92 | 1014.6 | 0.03 | -0.0006 | 482683397 | 27.7915 | 1709.68 | 4.2505 | 35.0603
2015-04-18 14:43 | 4.3956 | 4.2486 | 33.7161 | 1730.98 | 1711.209 | 35.0603 | 27.8077 | 1934.479 | 0.0151 | 242.182 | 1.691 | 95.4845 | 30.1 | 1019.1 | 0.03 | -0.0006 | 482683398 | 27.7913 | 1711.209 | 4.2486 | 35.0599
2015-04-18 14:43 | 4.3938 | 4.2468 | 33.7146 | 1731.932 | 1712.146 | 35.0599 | 27.8076 | 1935.479 | 0.0181 | 241.436 | 1.6907 | 95.4939 | 98.75 | 1022.7 | 0.03 | -0.0006 | 482683399 | 27.7912 | 1712.146 | 4.2468 | 35.0594
2015-04-18 14:43 | 4.3963 | 4.2492 | 33.717 | 1731.519 | 1711.741 | 35.0602 | 27.8075 | 1936.479 | 0.0171 | 240.671 | 1.6912 | 95.471 | 98.75 | 1024.4 | 0.031 | -0.0006 | 482683400 | 27.7913 | 1711.741 | 4.2492 | 35.0599
2015-04-18 14:43 | 4.4005 | 4.2535 | 33.7209 | 1730.623 | 1710.858 | 35.0606 | 27.8074 | 1937.479 | 0.0193 | 240.404 | 1.6908 | 95.5013 | 98.75 | 1024.5 | 0.031 | -0.0006 | 482683401 | 27.7913 | 1710.858 | 4.2535 | 35.0605
2015-04-18 14:44 | 4.4049 | 4.2578 | 33.725 | 1729.94 | 1710.185 | 35.061 | 27.8073 | 1938.479 | 0.0211 | 240.846 | 1.6917 | 95.4876 | 98.75 | 1023.4 | 0.031 | -0.0006 | 482683402 | 27.7912 | 1710.185 | 4.2578 | 35.061
2015-04-18 14:44 | 4.4064 | 4.2593 | 33.7263 | 1729.947 | 1710.192 | 35.0609 | 27.807 | 1939.479 | 0.022 | 240.4 | 1.6923 | 95.4791 | 98.75 | 1023.3 | 0.031 | -0.0006 | 482683403 | 27.791 | 1710.193 | 4.2594 | 35.061
2015-04-18 14:44 | 4.4031 | 4.2561 | 33.7237 | 1730.855 | 1711.086 | 35.0609 | 27.8074 | 1940.479 | 0.022 | 240.947 | 1.6923 | 95.4995 | 98.75 | 1023.4 | 0.031 | 0.0034 | 482683404 | 27.7913 | 1711.086 | 4.2561 | 35.0608
2015-04-18 14:44 | 4.4004 | 4.2532 | 33.7216 | 1732.255 | 1712.465 | 35.0608 | 27.8076 | 1941.479 | 0.0196 | 240.972 | 1.6915 | 95.491 | 98.75 | 1022.4 | 0.031 | 0.0021 | 482683405 | 27.7915 | 1712.464 | 4.2532 | 35.0607
2015-04-18 14:44 | 4.397 | 4.2497 | 33.7186 | 1733.896 | 1714.08 | 35.0601 | 27.8075 | 1942.479 | 0.0171 | 241.147 | 1.6914 | 95.4934 | 95.99 | 1020.1 | 0.03 | -0.0006 | 482683406 | 27.7912 | 1714.08 | 4.2497 | 35.0599
2015-04-18 14:44 | 4.3928 | 4.2454 | 33.7156 | 1735.54 | 1715.699 | 35.0603 | 27.8081 | 1943.479 | 0.0206 | 241.347 | 1.691 | 95.485 | 30.08 | 1017.1 | 0.03 | -0.0006 | 482683407 | 27.7918 | 1715.699 | 4.2455 | 35.06
2015-04-18 14:44 | 4.39 | 4.2425 | 33.7132 | 1737.196 | 1717.33 | 35.0597 | 27.8079 | 1944.479 | 0.0225 | 241.311 | 1.6905 | 95.4805 | 96.01 | 1014.8 | 0.031 | -0.0006 | 482683408 | 27.7915 | 1717.33 | 4.2425 | 35.0593
2015-04-18 14:44 | 4.3796 | 4.2321 | 33.7033 | 1738.918 | 1719.025 | 35.0584 | 27.808 | 1945.479 | 0.0202 | 241.066 | 1.6905 | 95.4831 | 30.07 | 1017 | 0.031 | -0.0006 | 482683409 | 27.7915 | 1719.025 | 4.2321 | 35.0579
2015-04-18 14:44 | 4.3728 | 4.2251 | 33.6973 | 1740.678 | 1720.758 | 35.058 | 27.8084 | 1946.479 | 0.0167 | 241.158 | 1.6902 | 95.4749 | 98.75 | 1027.5 | 0.03 | -0.0006 | 482683410 | 27.7918 | 1720.758 | 4.2251 | 35.0572
2015-04-18 14:44 | 4.3699 | 4.2222 | 33.6951 | 1742.279 | 1722.335 | 35.0577 | 27.8085 | 1947.479 | 0.018 | 241.247 | 1.6902 | 95.4909 | 98.75 | 1041 | 0.03 | -0.0006 | 482683411 | 27.7919 | 1722.334 | 4.2221 | 35.057
2015-04-18 14:44 | 4.3684 | 4.2206 | 33.6939 | 1743.588 | 1723.622 | 35.0572 | 27.8083 | 1948.479 | 0.0215 | 241.51 | 1.6902 | 95.4846 | 98.75 | 1047.8 | 0.031 | -0.0006 | 482683412 | 27.7917 | 1723.622 | 4.2206 | 35.0565
2015-04-18 14:44 | 4.3694 | 4.2215 | 33.6949 | 1743.869 | 1723.898 | 35.057 | 27.808 | 1949.479 | 0.0217 | 241.344 | 1.6903 | 95.5025 | 98.75 | 1049.2 | 0.03 | -0.0006 | 482683413 | 27.7915 | 1723.899 | 4.2215 | 35.0564
2015-04-18 14:44 | 4.3712 | 4.2234 | 33.6968 | 1743.543 | 1723.578 | 35.0574 | 27.8081 | 1950.479 | 0.0177 | 241.246 | 1.69 | 95.4871 | 98.75 | 1049.1 | 0.03 | -0.0006 | 482683414 | 27.7917 | 1723.578 | 4.2233 | 35.057
2015-04-18 14:44 | 4.3747 | 4.2268 | 33.7002 | 1743.467 | 1723.503 | 35.0576 | 27.8079 | 1951.479 | 0.016 | 241.303 | 1.6901 | 95.5021 | 98.75 | 1050.3 | 0.029 | -0.0006 | 482683415 | 27.7916 | 1723.503 | 4.2268 | 35.0573
2015-04-18 14:44 | 4.3778 | 4.2298 | 33.7031 | 1743.337 | 1723.375 | 35.0577 | 27.8077 | 1952.479 | 0.0212 | 241.476 | 1.69 | 95.477 | 98.75 | 1050.4 | 0.031 | -0.0006 | 482683416 | 27.7914 | 1723.375 | 4.2298 | 35.0575
2015-04-18 14:44 | 4.3802 | 4.2323 | 33.7057 | 1742.84 | 1722.886 | 35.0582 | 27.8078 | 1953.479 | 0.0225 | 241.568 | 1.6903 | 95.4901 | 98.75 | 1048.2 | 0.031 | 0.0039 | 482683417 | 27.7917 | 1722.886 | 4.2323 | 35.0581
2015-04-18 14:44 | 4.3837 | 4.2358 | 33.709 | 1742.538 | 1722.588 | 35.0584 | 27.8076 | 1954.479 | 0.0191 | 240.455 | 1.6903 | 95.5015 | 98.75 | 1041.7 | 0.032 | 0 | 482683418 | 27.7915 | 1722.588 | 4.2358 | 35.0585
2015-04-18 14:44 | 4.3851 | 4.2371 | 33.7116 | 1743.311 | 1723.35 | 35.0596 | 27.8084 | 1955.479 | 0.0202 | 239.93 | 1.6903 | 95.5029 | 98.75 | 1031.8 | 0.03 | -0.0006 | 482683419 | 27.7923 | 1723.35 | 4.2371 | 35.0597
2015-04-18 14:44 | 4.3849 | 4.2367 | 33.7107 | 1744.965 | 1724.978 | 35.058 | 27.8071 | 1956.479 | 0.0198 | 240.901 | 1.6903 | 95.4875 | 96.09 | 1026.2 | 0.03 | -0.0006 | 482683420 | 27.7911 | 1724.978 | 4.2367 | 35.058
2015-04-18 14:44 | 4.3682 | 4.22 | 33.6949 | 1746.893 | 1726.876 | 35.0567 | 27.8079 | 1957.479 | 0.0194 | 241.251 | 1.6903 | 95.4928 | 29.96 | 1029.9 | 0.031 | -0.0006 | 482683421 | 27.7915 | 1726.876 | 4.22 | 35.0563
2015-04-18 14:44 | 4.3527 | 4.2046 | 33.6794 | 1748.66 | 1728.616 | 35.0544 | 27.8078 | 1958.479 | 0.0212 | 241.487 | 1.6902 | 95.489 | 98.75 | 1039.4 | 0.03 | -0.0006 | 482683422 | 27.7911 | 1728.616 | 4.2046 | 35.0536
2015-04-18 14:44 | 4.3353 | 4.1873 | 33.6636 | 1750.301 | 1730.231 | 35.0539 | 27.8092 | 1959.479 | 0.0208 | 241.525 | 1.6887 | 95.5013 | 98.75 | 1048.3 | 0.03 | 0.0035 | 482683423 | 27.7922 | 1730.231 | 4.1873 | 35.0527
2015-04-18 14:44 | 4.3318 | 4.1837 | 33.6609 | 1751.769 | 1731.676 | 35.0537 | 27.8095 | 1960.479 | 0.0155 | 241.584 | 1.6882 | 95.4877 | 98.75 | 1053.7 | 0.03 | 0.0031 | 482683424 | 27.7925 | 1731.676 | 4.1837 | 35.0525
2015-04-18 14:44 | 4.3296 | 4.1814 | 33.6589 | 1752.971 | 1732.86 | 35.053 | 27.8091 | 1961.479 | 0.0159 | 241.579 | 1.6879 | 95.4848 | 98.75 | 1057.7 | 0.03 | 0.0022 | 482683425 | 27.7922 | 1732.86 | 4.1814 | 35.0519
2015-04-18 14:44 | 4.3274 | 4.1791 | 33.6573 | 1754.022 | 1733.894 | 35.0528 | 27.8092 | 1962.479 | 0.0166 | 241.541 | 1.6879 | 95.4909 | 98.75 | 1068.8 | 0.03 | 0.0065 | 482683426 | 27.7924 | 1733.894 | 4.1791 | 35.0518
2015-04-18 14:44 | 4.3269 | 4.1785 | 33.6572 | 1754.99 | 1734.847 | 35.0526 | 27.8092 | 1963.479 | 0.0145 | 241.6 | 1.6879 | 95.4867 | 98.75 | 1078.3 | 0.03 | 0.0074 | 482683427 | 27.7924 | 1734.847 | 4.1785 | 35.0518
2015-04-18 14:44 | 4.326 | 4.1775 | 33.6565 | 1755.702 | 1735.548 | 35.0524 | 27.8091 | 1964.479 | 0.0174 | 241.904 | 1.6879 | 95.498 | 98.75 | 1081.8 | 0.03 | 0.009 | 482683428 | 27.7924 | 1735.548 | 4.1775 | 35.0516
2015-04-18 14:44 | 4.3255 | 4.177 | 33.6561 | 1756.19 | 1736.029 | 35.0522 | 27.809 | 1965.479 | 0.0221 | 241.676 | 1.6879 | 95.4945 | 98.75 | 1074.1 | 0.031 | -0.0006 | 482683429 | 27.7924 | 1736.029 | 4.177 | 35.0515
2015-04-18 14:44 | 4.3257 | 4.1772 | 33.6568 | 1756.695 | 1736.525 | 35.0523 | 27.809 | 1966.479 | 0.0208 | 241.554 | 1.6879 | 95.4909 | 98.75 | 1052.7 | 0.03 | -0.0006 | 482683430 | 27.7925 | 1736.525 | 4.1772 | 35.0517
2015-04-18 14:44 | 4.3243 | 4.1757 | 33.6554 | 1757.164 | 1736.988 | 35.0519 | 27.8088 | 1967.479 | 0.0188 | 241.716 | 1.6879 | 95.4907 | 98.75 | 1032.3 | 0.034 | -0.0006 | 482683431 | 27.7924 | 1736.988 | 4.1757 | 35.0513
2015-04-18 14:44 | 4.3241 | 4.1755 | 33.6555 | 1757.508 | 1737.326 | 35.052 | 27.809 | 1968.479 | 0.0175 | 242.143 | 1.6879 | 95.4997 | 98.75 | 1018.5 | 0.031 | -0.0006 | 482683432 | 27.7925 | 1737.326 | 4.1755 | 35.0515
2015-04-18 14:44 | 4.3244 | 4.1757 | 33.6561 | 1757.913 | 1737.724 | 35.0522 | 27.8091 | 1969.479 | 0.0169 | 241.609 | 1.6882 | 95.4894 | 98.75 | 1010.9 | 0.031 | -0.0006 | 482683433 | 27.7927 | 1737.724 | 4.1757 | 35.0518
2015-04-18 14:44 | 4.3244 | 4.1757 | 33.6562 | 1758.561 | 1738.363 | 35.0519 | 27.8089 | 1970.479 | 0.0193 | 241.649 | 1.6879 | 95.4749 | 98.75 | 1007.5 | 0.031 | -0.0006 | 482683434 | 27.7925 | 1738.363 | 4.1757 | 35.0515
2015-04-18 14:44 | 4.3236 | 4.1748 | 33.656 | 1759.322 | 1739.111 | 35.0521 | 27.8092 | 1971.479 | 0.0254 | 241.885 | 1.688 | 95.4707 | 98.75 | 1005.1 | 0.03 | 0.0066 | 482683435 | 27.7928 | 1739.112 | 4.1749 | 35.0518
2015-04-18 14:44 | 4.3233 | 4.1744 | 33.6561 | 1760.161 | 1739.938 | 35.0521 | 27.8092 | 1972.479 | 0.0232 | 241.848 | 1.688 | 95.5016 | 98.75 | 1001.1 | 0.03 | 0.0006 | 482683436 | 27.7928 | 1739.938 | 4.1744 | 35.0518
2015-04-18 14:44 | 4.3222 | 4.1732 | 33.6556 | 1761.334 | 1741.092 | 35.0522 | 27.8094 | 1973.479 | 0.0208 | 241.888 | 1.6883 | 95.4739 | 98.75 | 997.87 | 0.031 | -0.0006 | 482683437 | 27.793 | 1741.092 | 4.1732 | 35.0519
2015-04-18 14:44 | 4.3215 | 4.1724 | 33.6558 | 1762.831 | 1742.566 | 35.0523 | 27.8096 | 1974.479 | 0.0204 | 241.921 | 1.6879 | 95.4909 | 98.75 | 1000.4 | 0.03 | -0.0006 | 482683438 | 27.7933 | 1742.566 | 4.1724 | 35.0521
2015-04-18 14:44 | 4.3223 | 4.1731 | 33.6571 | 1764.364 | 1744.075 | 35.0522 | 27.8094 | 1975.479 | 0.0203 | 241.974 | 1.688 | 95.4909 | 98.75 | 1008.7 | 0.03 | -0.0006 | 482683439 | 27.793 | 1744.075 | 4.1731 | 35.0519
2015-04-18 14:44 | 4.3214 | 4.172 | 33.6565 | 1765.654 | 1745.344 | 35.0519 | 27.8093 | 1976.479 | 0.0202 | 242.011 | 1.688 | 95.4845 | 98.75 | 1017.5 | 0.031 | -0.0006 | 482683440 | 27.793 | 1745.345 | 4.172 | 35.0517
2015-04-18 14:44 | 4.3216 | 4.1722 | 33.6567 | 1766.079 | 1745.763 | 35.0516 | 27.8091 | 1977.479 | 0.0183 | 242.064 | 1.688 | 95.4877 | 98.75 | 1021.2 | 0.03 | -0.0006 | 482683441 | 27.7928 | 1745.763 | 4.1722 | 35.0515
2015-04-18 14:44 | 4.3228 | 4.1734 | 33.6579 | 1765.97 | 1745.656 | 35.0518 | 27.8091 | 1978.479 | 0.0152 | 242.086 | 1.688 | 95.482 | 98.75 | 1018.8 | 0.03 | -0.0006 | 482683442 | 27.7928 | 1745.656 | 4.1734 | 35.0517
2015-04-18 14:44 | 4.3215 | 4.1721 | 33.657 | 1766.708 | 1746.383 | 35.0518 | 27.8092 | 1979.479 | 0.0178 | 242.059 | 1.688 | 95.4834 | 98.75 | 1012.9 | 0.031 | 0.0009 | 482683443 | 27.7929 | 1746.383 | 4.172 | 35.0517
2015-04-18 14:44 | 4.3201 | 4.1706 | 33.6565 | 1768.07 | 1747.724 | 35.0519 | 27.8095 | 1980.479 | 0.0209 | 241.982 | 1.688 | 95.5005 | 98.75 | 1006.5 | 0.031 | 0.0036 | 482683444 | 27.7932 | 1747.723 | 4.1706 | 35.0518
2015-04-18 14:44 | 4.3207 | 4.171 | 33.6575 | 1769.317 | 1748.951 | 35.052 | 27.8095 | 1981.479 | 0.0246 | 241.231 | 1.688 | 95.4867 | 98.75 | 1001.7 | 0.031 | 0.0002 | 482683445 | 27.7932 | 1748.951 | 4.171 | 35.0519
2015-04-18 14:44 | 4.317 | 4.1673 | 33.6537 | 1770.144 | 1749.765 | 35.051 | 27.809 | 1982.479 | 0.0203 | 241.326 | 1.688 | 95.4856 | 98.75 | 997.71 | 0.031 | 0.0043 | 482683446 | 27.7927 | 1749.765 | 4.1673 | 35.0507
2015-04-18 14:44 | 4.3164 | 4.1666 | 33.6536 | 1770.664 | 1750.277 | 35.0514 | 27.8095 | 1983.479 | 0.0178 | 241.834 | 1.688 | 95.5006 | 98.75 | 992.09 | 0.029 | -0.0006 | 482683447 | 27.7931 | 1750.277 | 4.1666 | 35.0512
2015-04-18 14:44 | 4.317 | 4.1671 | 33.6548 | 1771.563 | 1751.161 | 35.0515 | 27.8095 | 1984.479 | 0.0184 | 241.715 | 1.6879 | 95.478 | 98.75 | 987.11 | 0.03 | -0.0006 | 482683448 | 27.7932 | 1751.161 | 4.1672 | 35.0514
2015-04-18 14:44 | 4.3161 | 4.1662 | 33.6542 | 1772.762 | 1752.342 | 35.0513 | 27.8094 | 1985.479 | 0.0187 | 242.051 | 1.6878 | 95.4911 | 98.75 | 987.13 | 0.03 | -0.0006 | 482683449 | 27.7931 | 1752.342 | 4.1662 | 35.0511
2015-04-18 14:44 | 4.3162 | 4.1662 | 33.6549 | 1773.767 | 1753.331 | 35.0514 | 27.8096 | 1986.479 | 0.0196 | 242.3 | 1.6869 | 95.4867 | 98.75 | 991.93 | 0.031 | -0.0006 | 482683450 | 27.7932 | 1753.331 | 4.1662 | 35.0513
2015-04-18 14:44 | 4.3171 | 4.1669 | 33.6554 | 1774.09 | 1753.649 | 35.051 | 27.8091 | 1987.479 | 0.0208 | 241.762 | 1.6868 | 95.4917 | 98.75 | 997.21 | 0.031 | -0.0006 | 482683451 | 27.7928 | 1753.649 | 4.167 | 35.0509
2015-04-18 14:44 | 4.3166 | 4.1665 | 33.6549 | 1773.754 | 1753.319 | 35.0511 | 27.8092 | 1988.479 | 0.0215 | 241.161 | 1.687 | 95.4875 | 98.75 | 1000.5 | 0.031 | -0.0006 | 482683452 | 27.793 | 1753.319 | 4.1665 | 35.051
2015-04-18 14:44 | 4.3173 | 4.1672 | 33.6557 | 1773.697 | 1753.262 | 35.0512 | 27.8093 | 1989.479 | 0.0181 | 241.671 | 1.6864 | 95.4632 | 98.75 | 1002.5 | 0.031 | 0.0045 | 482683453 | 27.793 | 1753.262 | 4.1672 | 35.0511
2015-04-18 14:44 | 4.3163 | 4.1661 | 33.6551 | 1774.518 | 1754.07 | 35.0512 | 27.8094 | 1990.479 | 0.0134 | 242.073 | 1.687 | 95.4898 | 98.75 | 1005.5 | 0.031 | 0.0005 | 482683454 | 27.7931 | 1754.07 | 4.1661 | 35.0511
2015-04-18 14:44 | 4.3125 | 4.1623 | 33.6518 | 1775.837 | 1755.369 | 35.0509 | 27.8095 | 1991.479 | 0.0141 | 242.211 | 1.6869 | 95.4931 | 98.75 | 1010.7 | 0.031 | -0.0006 | 482683455 | 27.7932 | 1755.369 | 4.1623 | 35.0507
2015-04-18 14:44 | 4.2979 | 4.1477 | 33.6369 | 1777.357 | 1756.865 | 35.0484 | 27.8091 | 1992.479 | 0.0158 | 242.225 | 1.6864 | 95.4949 | 98.75 | 1018 | 0.031 | -0.0006 | 482683456 | 27.7924 | 1756.865 | 4.1478 | 35.0478
2015-04-18 14:44 | 4.2829 | 4.1328 | 33.6224 | 1778.906 | 1758.39 | 35.0469 | 27.8095 | 1993.479 | 0.0194 | 242.298 | 1.6857 | 95.4903 | 98.75 | 1026.1 | 0.03 | 0.0066 | 482683457 | 27.7926 | 1758.39 | 4.1328 | 35.0459
2015-04-18 14:44 | 4.2699 | 4.1199 | 33.6108 | 1780.273 | 1759.735 | 35.0465 | 27.8105 | 1994.479 | 0.0175 | 242.364 | 1.6856 | 95.4852 | 98.75 | 1034 | 0.031 | 0.0069 | 482683458 | 27.7935 | 1759.735 | 4.1198 | 35.0453
2015-04-18 14:44 | 4.2694 | 4.1192 | 33.6106 | 1780.991 | 1760.442 | 35.0464 | 27.8105 | 1995.479 | 0.0179 | 242.504 | 1.6856 | 95.4813 | 98.75 | 1039.1 | 0.031 | -0.0006 | 482683459 | 27.7936 | 1760.442 | 4.1192 | 35.0453
2015-04-18 14:44 | 4.2718 | 4.1216 | 33.6127 | 1780.899 | 1760.351 | 35.0462 | 27.8101 | 1996.479 | 0.0189 | 242.249 | 1.6856 | 95.4909 | 98.75 | 1036.5 | 0.03 | 0.0011 | 482683460 | 27.7933 | 1760.351 | 4.1216 | 35.0454
2015-04-18 14:44 | 4.2759 | 4.1256 | 33.6173 | 1781.282 | 1760.728 | 35.0468 | 27.8102 | 1997.479 | 0.0199 | 242.171 | 1.6856 | 95.4911 | 98.75 | 1016 | 0.031 | 0.0028 | 482683461 | 27.7935 | 1760.729 | 4.1256 | 35.0462
2015-04-18 14:45 | 4.2658 | 4.1156 | 33.6072 | 1782.638 | 1762.063 | 35.0452 | 27.81 | 1998.479 | 0.0204 | 242.02 | 1.6856 | 95.4832 | 98.75 | 993.02 | 0.031 | 0.0009 | 482683462 | 27.7932 | 1762.064 | 4.1156 | 35.0444
2015-04-18 14:45 | 4.256 | 4.1057 | 33.5985 | 1784.288 | 1763.687 | 35.0448 | 27.8107 | 1999.479 | 0.0189 | 243.021 | 1.6856 | 95.492 | 98.75 | 985.13 | 0.031 | 0.0065 | 482683463 | 27.7938 | 1763.687 | 4.1057 | 35.0438
2015-04-18 14:45 | 4.2519 | 4.1015 | 33.5953 | 1785.919 | 1765.293 | 35.0446 | 27.811 | 2000.479 | 0.0199 | 242.623 | 1.6856 | 95.4932 | 98.75 | 989.68 | 0.031 | 0.0064 | 482683464 | 27.7941 | 1765.293 | 4.1015 | 35.0436
2015-04-18 14:45 | 4.2451 | 4.0947 | 33.5882 | 1787.347 | 1766.698 | 35.0427 | 27.8103 | 2001.479 | 0.0172 | 242.498 | 1.6852 | 95.4856 | 98.75 | 998.59 | 0.03 | 0.0133 | 482683465 | 27.7933 | 1766.698 | 4.0947 | 35.0417
2015-04-18 14:45 | 4.2403 | 4.0899 | 33.5845 | 1788.088 | 1767.428 | 35.0431 | 27.811 | 2002.479 | 0.0172 | 242.637 | 1.685 | 95.482 | 98.75 | 1004.9 | 0.031 | -0.0004 | 482683466 | 27.7941 | 1767.428 | 4.0899 | 35.042
2015-04-18 14:45 | 4.2465 | 4.096 | 33.5903 | 1787.789 | 1767.134 | 35.0432 | 27.8105 | 2003.479 | 0.0167 | 242.635 | 1.685 | 95.4933 | 98.75 | 1009 | 0.031 | -0.0006 | 482683467 | 27.7937 | 1767.133 | 4.096 | 35.0425
2015-04-18 14:45 | 4.2549 | 4.1043 | 33.5985 | 1787.176 | 1766.53 | 35.044 | 27.8102 | 2004.479 | 0.0177 | 242.624 | 1.6855 | 95.4915 | 98.75 | 1012.1 | 0.03 | -0.0006 | 482683468 | 27.7937 | 1766.53 | 4.1043 | 35.0435
2015-04-18 14:45 | 4.259 | 4.1085 | 33.6025 | 1786.594 | 1765.957 | 35.0444 | 27.8101 | 2005.479 | 0.0192 | 242.408 | 1.6855 | 95.4765 | 98.75 | 1012.4 | 0.03 | -0.0006 | 482683469 | 27.7937 | 1765.957 | 4.1085 | 35.0441
2015-04-18 14:45 | 4.2605 | 4.11 | 33.6042 | 1786.291 | 1765.659 | 35.0447 | 27.8102 | 2006.479 | 0.0221 | 242.219 | 1.6855 | 95.5055 | 98.75 | 1007.7 | 0.031 | -0.0006 | 482683470 | 27.7939 | 1765.659 | 4.11 | 35.0446
2015-04-18 14:45 | 4.2637 | 4.1131 | 33.6076 | 1786.782 | 1766.142 | 35.0451 | 27.8101 | 2007.479 | 0.0189 | 242.118 | 1.6857 | 95.4869 | 98.75 | 998.34 | 0.031 | 0.004 | 482683471 | 27.794 | 1766.142 | 4.113 | 35.045
2015-04-18 14:45 | 4.2588 | 4.1081 | 33.6028 | 1788.068 | 1767.408 | 35.0442 | 27.81 | 2008.479 | 0.0171 | 241.584 | 1.6857 | 95.5004 | 98.75 | 984.71 | 0.03 | 0.0098 | 482683472 | 27.7937 | 1767.408 | 4.1081 | 35.044
2015-04-18 14:45 | 4.2448 | 4.0941 | 33.589 | 1789.71 | 1769.024 | 35.0423 | 27.81 | 2009.479 | 0.0191 | 242.051 | 1.6856 | 95.4843 | 98.75 | 969.58 | 0.03 | 0.0114 | 482683473 | 27.7934 | 1769.024 | 4.0942 | 35.0417
2015-04-18 14:45 | 4.2313 | 4.0807 | 33.577 | 1791.472 | 1770.758 | 35.0419 | 27.8111 | 2010.479 | 0.0183 | 242.379 | 1.6852 | 95.4814 | 98.75 | 956.8 | 0.03 | 0.0098 | 482683474 | 27.7943 | 1770.758 | 4.0807 | 35.0411
2015-04-18 14:45 | 4.2303 | 4.0795 | 33.5771 | 1793.296 | 1772.554 | 35.0422 | 27.8114 | 2011.479 | 0.0176 | 242.561 | 1.6848 | 95.4877 | 98.75 | 951.77 | 0.029 | 0.0043 | 482683475 | 27.7946 | 1772.554 | 4.0795 | 35.0414
2015-04-18 14:45 | 4.2283 | 4.0773 | 33.5751 | 1795.1 | 1774.329 | 35.0412 | 27.8108 | 2012.479 | 0.0189 | 242.793 | 1.6843 | 95.4748 | 98.75 | 957.86 | 0.03 | -0.0006 | 482683476 | 27.7941 | 1774.33 | 4.0773 | 35.0404
2015-04-18 14:45 | 4.2192 | 4.0682 | 33.5673 | 1796.848 | 1776.05 | 35.0408 | 27.8115 | 2013.479 | 0.0185 | 242.876 | 1.6836 | 95.4597 | 98.75 | 969.41 | 0.031 | 0.0034 | 482683477 | 27.7946 | 1776.05 | 4.0682 | 35.0399
2015-04-18 14:45 | 4.2191 | 4.068 | 33.5677 | 1798.401 | 1777.579 | 35.0404 | 27.8112 | 2014.479 | 0.0211 | 242.745 | 1.6834 | 95.478 | 98.75 | 980.58 | 0.03 | 0.0085 | 482683478 | 27.7945 | 1777.579 | 4.068 | 35.0397
2015-04-18 14:45 | 4.2196 | 4.0684 | 33.5682 | 1798.974 | 1778.142 | 35.0402 | 27.811 | 2015.479 | 0.0233 | 242.567 | 1.6833 | 95.493 | 98.75 | 984.68 | 0.031 | 0.0002 | 482683479 | 27.7943 | 1778.142 | 4.0684 | 35.0395
2015-04-18 14:45 | 4.2202 | 4.069 | 33.5689 | 1798.741 | 1777.913 | 35.0403 | 27.811 | 2016.479 | 0.0199 | 242.721 | 1.6833 | 95.4782 | 98.75 | 982.23 | 0.031 | 0.0046 | 482683480 | 27.7945 | 1777.913 | 4.069 | 35.0398
2015-04-18 14:45 | 4.2235 | 4.0722 | 33.5724 | 1798.987 | 1778.155 | 35.0407 | 27.811 | 2017.479 | 0.0157 | 242.881 | 1.6835 | 95.476 | 98.75 | 981.27 | 0.031 | -0.0002 | 482683481 | 27.7945 | 1778.155 | 4.0723 | 35.0403
2015-04-18 14:45 | 4.2231 | 4.0718 | 33.5721 | 1799.799 | 1778.954 | 35.0402 | 27.8107 | 2018.479 | 0.0174 | 242.708 | 1.6835 | 95.4928 | 98.75 | 983.84 | 0.031 | 0.0048 | 482683482 | 27.7942 | 1778.954 | 4.0718 | 35.0399
2015-04-18 14:45 | 4.2199 | 4.0685 | 33.5693 | 1800.422 | 1779.567 | 35.0403 | 27.811 | 2019.479 | 0.018 | 242.791 | 1.6835 | 95.4805 | 98.75 | 984.59 | 0.031 | -0.0006 | 482683483 | 27.7945 | 1779.567 | 4.0685 | 35.0398
2015-04-18 14:45 | 4.221 | 4.0697 | 33.5704 | 1800.575 | 1779.718 | 35.0401 | 27.8108 | 2020.479 | 0.0152 | 242.925 | 1.6833 | 95.482 | 98.75 | 981.16 | 0.031 | 0.0044 | 482683484 | 27.7944 | 1779.718 | 4.0696 | 35.0398
2015-04-18 14:45 | 4.2213 | 4.0698 | 33.5707 | 1800.844 | 1779.983 | 35.0401 | 27.8108 | 2021.479 | 0.0199 | 242.916 | 1.6835 | 95.4803 | 98.75 | 975.75 | 0.031 | -0.0002 | 482683485 | 27.7944 | 1779.983 | 4.0699 | 35.0398
2015-04-18 14:45 | 4.2198 | 4.0683 | 33.5698 | 1801.611 | 1780.738 | 35.0402 | 27.811 | 2022.479 | 0.0187 | 243.048 | 1.6835 | 95.4769 | 98.75 | 970.5 | 0.03 | 0.0095 | 482683486 | 27.7946 | 1780.737 | 4.0683 | 35.04
2015-04-18 14:45 | 4.2153 | 4.0638 | 33.5653 | 1802.436 | 1781.55 | 35.0393 | 27.8108 | 2023.479 | 0.0196 | 243.074 | 1.6834 | 95.4899 | 98.75 | 965.14 | 0.03 | 0.0023 | 482683487 | 27.7943 | 1781.55 | 4.0638 | 35.0389
2015-04-18 14:45 | 4.2037 | 4.0523 | 33.5533 | 1802.988 | 1782.093 | 35.0375 | 27.8106 | 2024.479 | 0.0152 | 243.178 | 1.6834 | 95.4877 | 98.75 | 958.39 | 0.031 | -0.0006 | 482683488 | 27.7939 | 1782.093 | 4.0523 | 35.0368
2015-04-18 14:45 | 4.1953 | 4.044 | 33.5464 | 1803.673 | 1782.767 | 35.0381 | 27.8119 | 2025.479 | 0.0142 | 243.097 | 1.6833 | 95.4943 | 98.75 | 951.48 | 0.031 | 0.0038 | 482683489 | 27.7951 | 1782.767 | 4.044 | 35.0373
2015-04-18 14:45 | 4.1956 | 4.0441 | 33.5474 | 1804.935 | 1784.009 | 35.0383 | 27.812 | 2026.479 | 0.0182 | 242.984 | 1.6833 | 95.497 | 98.75 | 951.75 | 0.031 | 0.0084 | 482683490 | 27.7953 | 1784.009 | 4.0441 | 35.0376
2015-04-18 14:45 | 4.1942 | 4.0426 | 33.5466 | 1806.519 | 1785.568 | 35.038 | 27.812 | 2027.479 | 0.025 | 242.627 | 1.6833 | 95.4815 | 98.75 | 959.62 | 0.031 | 0.0051 | 482683491 | 27.7953 | 1785.568 | 4.0426 | 35.0374
2015-04-18 14:45 | 4.1918 | 4.0401 | 33.5446 | 1808.133 | 1787.157 | 35.0374 | 27.8118 | 2028.479 | 0.023 | 242.577 | 1.6833 | 95.4555 | 98.75 | 966.75 | 0.031 | 0.003 | 482683492 | 27.7951 | 1787.157 | 4.0401 | 35.0368
2015-04-18 14:45 | 4.1878 | 4.036 | 33.5415 | 1809.691 | 1788.691 | 35.0372 | 27.812 | 2029.479 | 0.0218 | 242.422 | 1.6833 | 95.4587 | 98.75 | 967.23 | 0.031 | 0.0078 | 482683493 | 27.7953 | 1788.691 | 4.036 | 35.0365
2015-04-18 14:45 | 4.1849 | 4.033 | 33.5393 | 1811.336 | 1790.309 | 35.037 | 27.8122 | 2030.479 | 0.0214 | 243.324 | 1.6831 | 95.4585 | 98.75 | 965.79 | 0.031 | 0.0073 | 482683494 | 27.7955 | 1790.309 | 4.0329 | 35.0363
2015-04-18 14:45 | 4.1831 | 4.0311 | 33.5381 | 1813.066 | 1792.012 | 35.0366 | 27.8121 | 2031.479 | 0.0197 | 243.755 | 1.6831 | 95.4558 | 98.75 | 971.9 | 0.031 | -0.0006 | 482683495 | 27.7954 | 1792.012 | 4.0311 | 35.0359
2015-04-18 14:45 | 4.178 | 4.0258 | 33.5333 | 1814.67 | 1793.59 | 35.0356 | 27.8118 | 2032.479 | 0.0163 | 243.802 | 1.6822 | 95.4617 | 98.75 | 981.26 | 0.031 | 0.0023 | 482683496 | 27.7951 | 1793.59 | 4.0258 | 35.0349
2015-04-18 14:45 | 4.174 | 4.0218 | 33.5299 | 1815.727 | 1794.631 | 35.0354 | 27.8121 | 2033.479 | 0.0176 | 243.977 | 1.682 | 95.4652 | 98.75 | 985.77 | 0.031 | 0.0128 | 482683497 | 27.7953 | 1794.631 | 4.0218 | 35.0346
2015-04-18 14:45 | 4.1787 | 4.0265 | 33.5343 | 1815.165 | 1794.077 | 35.0355 | 27.8117 | 2034.479 | 0.0161 | 243.31 | 1.6815 | 95.4653 | 98.75 | 985.44 | 0.031 | 0.0075 | 482683498 | 27.7951 | 1794.077 | 4.0265 | 35.035
2015-04-18 14:45 | 4.1852 | 4.033 | 33.5405 | 1814.108 | 1793.037 | 35.0362 | 27.8116 | 2035.479 | 0.0173 | 243.444 | 1.6824 | 95.4684 | 98.75 | 979.61 | 0.03 | 0.0055 | 482683499 | 27.7952 | 1793.037 | 4.033 | 35.036
2015-04-18 14:45 | 4.1871 | 4.0349 | 33.5423 | 1813.432 | 1792.372 | 35.0366 | 27.8117 | 2036.479 | 0.0188 | 242.982 | 1.6823 | 95.465 | 98.75 | 971.3 | 0.031 | -0.0006 | 482683500 | 27.7954 | 1792.372 | 4.0349 | 35.0364
2015-04-18 14:45 | 4.1882 | 4.036 | 33.5434 | 1813.402 | 1792.343 | 35.0367 | 27.8116 | 2037.479 | 0.0184 | 242.039 | 1.6831 | 95.4555 | 98.75 | 962.5 | 0.031 | 0.0063 | 482683501 | 27.7954 | 1792.343 | 4.036 | 35.0366
2015-04-18 14:45 | 4.1881 | 4.0358 | 33.5436 | 1814.243 | 1793.17 | 35.0367 | 27.8117 | 2038.479 | 0.0179 | 242.848 | 1.6833 | 95.4652 | 98.75 | 956.27 | 0.031 | -0.0002 | 482683502 | 27.7954 | 1793.17 | 4.0358 | 35.0366
2015-04-18 14:45 | 4.1849 | 4.0326 | 33.5409 | 1815.717 | 1794.621 | 35.0361 | 27.8116 | 2039.479 | 0.0167 | 242.907 | 1.6832 | 95.4674 | 98.75 | 958.08 | 0.031 | 0.0048 | 482683503 | 27.7952 | 1794.621 | 4.0326 | 35.036
2015-04-18 14:45 | 4.176 | 4.0236 | 33.5328 | 1817.452 | 1796.329 | 35.0354 | 27.812 | 2040.479 | 0.0151 | 243.15 | 1.6831 | 95.4598 | 98.75 | 966.66 | 0.031 | 0.0001 | 482683504 | 27.7955 | 1796.328 | 4.0236 | 35.0351
2015-04-18 14:45 | 4.1725 | 4.0199 | 33.53 | 1818.986 | 1797.838 | 35.0353 | 27.8122 | 2041.479 | 0.0153 | 243.227 | 1.6824 | 95.4713 | 98.75 | 974.88 | 0.031 | 0.0044 | 482683505 | 27.7957 | 1797.838 | 4.0199 | 35.0349
2015-04-18 14:45 | 4.1719 | 4.0193 | 33.5297 | 1820.019 | 1798.855 | 35.0349 | 27.812 | 2042.479 | 0.0158 | 243.109 | 1.6816 | 95.4718 | 98.75 | 978.16 | 0.031 | 0.001 | 482683506 | 27.7955 | 1798.855 | 4.0193 | 35.0345
2015-04-18 14:45 | 4.1705 | 4.0179 | 33.5289 | 1820.282 | 1799.113 | 35.0353 | 27.8124 | 2043.479 | 0.0138 | 243.277 | 1.6817 | 95.4716 | 98.75 | 973.55 | 0.031 | 0.0046 | 482683507 | 27.7959 | 1799.114 | 4.0179 | 35.0349
2015-04-18 14:45 | 4.1705 | 4.0179 | 33.5288 | 1820.824 | 1799.646 | 35.0349 | 27.8121 | 2044.479 | 0.0121 | 243.474 | 1.6812 | 95.4621 | 98.75 | 966.11 | 0.031 | 0.0061 | 482683508 | 27.7957 | 1799.646 | 4.0179 | 35.0346
2015-04-18 14:45 | 4.1685 | 4.0158 | 33.5276 | 1822.328 | 1801.127 | 35.0349 | 27.8123 | 2045.479 | 0.0142 | 243.482 | 1.6813 | 95.4918 | 98.75 | 967.45 | 0.03 | 0.0083 | 482683509 | 27.7958 | 1801.127 | 4.0158 | 35.0345
2015-04-18 14:45 | 4.1673 | 4.0143 | 33.5274 | 1824.151 | 1802.922 | 35.0352 | 27.8127 | 2046.479 | 0.0149 | 243.446 | 1.6812 | 95.4745 | 98.75 | 976.23 | 0.031 | 0.0105 | 482683510 | 27.7962 | 1802.922 | 4.0143 | 35.0348
2015-04-18 14:45 | 4.1672 | 4.0141 | 33.5278 | 1825.947 | 1804.688 | 35.0348 | 27.8125 | 2047.479 | 0.0133 | 243.411 | 1.681 | 95.4956 | 98.75 | 980.41 | 0.03 | 0.0119 | 482683511 | 27.796 | 1804.688 | 4.014 | 35.0345
2015-04-18 14:45 | 4.1665 | 4.0132 | 33.5278 | 1827.702 | 1806.415 | 35.0346 | 27.8124 | 2048.479 | 0.0166 | 243.395 | 1.681 | 95.4597 | 98.75 | 977.67 | 0.031 | 0.0049 | 482683512 | 27.7959 | 1806.415 | 4.0132 | 35.0344
2015-04-18 14:45 | 4.1655 | 4.0121 | 33.5272 | 1829.265 | 1807.953 | 35.0342 | 27.8122 | 2049.479 | 0.0168 | 243.403 | 1.681 | 95.4716 | 98.75 | 972.22 | 0.031 | 0.0023 | 482683513 | 27.7957 | 1807.953 | 4.0121 | 35.0339
2015-04-18 14:45 | 4.1662 | 4.0127 | 33.5277 | 1829.595 | 1808.278 | 35.0339 | 27.8119 | 2050.479 | 0.0161 | 243.441 | 1.681 | 95.4587 | 98.75 | 966.96 | 0.031 | 0.0132 | 482683514 | 27.7954 | 1808.278 | 4.0127 | 35.0337
2015-04-18 14:45 | 4.1678 | 4.0144 | 33.5292 | 1828.734 | 1807.432 | 35.0342 | 27.812 | 2051.479 | 0.0151 | 243.5 | 1.681 | 95.4619 | 98.75 | 961.77 | 0.031 | 0.007 | 482683515 | 27.7956 | 1807.432 | 4.0144 | 35.0341
2015-04-18 14:45 | 4.1688 | 4.0154 | 33.5298 | 1827.804 | 1806.516 | 35.0343 | 27.8119 | 2052.479 | 0.0183 | 243.54 | 1.681 | 95.4586 | 98.75 | 956.57 | 0.031 | 0.0077 | 482683516 | 27.7956 | 1806.516 | 4.0155 | 35.0342
2015-04-18 14:45 | 4.1687 | 4.0154 | 33.5295 | 1827.234 | 1805.955 | 35.0344 | 27.812 | 2053.479 | 0.019 | 243.322 | 1.681 | 95.4717 | 98.75 | 952.71 | 0.031 | 0.0072 | 482683517 | 27.7956 | 1805.955 | 4.0154 | 35.0343
2015-04-18 14:45 | 4.1684 | 4.0151 | 33.5296 | 1827.419 | 1806.137 | 35.0347 | 27.8122 | 2054.479 | 0.0182 | 242.796 | 1.681 | 95.4714 | 98.75 | 949.77 | 0.031 | 0.0053 | 482683518 | 27.7959 | 1806.137 | 4.0151 | 35.0346
2015-04-18 14:45 | 4.1684 | 4.015 | 33.5301 | 1828.565 | 1807.265 | 35.0347 | 27.8123 | 2055.479 | 0.0164 | 242.615 | 1.681 | 95.4805 | 98.75 | 947.25 | 0.031 | 0.0001 | 482683519 | 27.7959 | 1807.265 | 4.015 | 35.0346
2015-04-18 14:45 | 4.1677 | 4.0141 | 33.5299 | 1830.212 | 1808.886 | 35.0345 | 27.8121 | 2056.479 | 0.014 | 242.551 | 1.6811 | 95.466 | 98.75 | 946.56 | 0.031 | 0.0058 | 482683520 | 27.7958 | 1808.886 | 4.0141 | 35.0343
2015-04-18 14:46 | 4.1643 | 4.0106 | 33.5276 | 1832.181 | 1810.823 | 35.0344 | 27.8125 | 2057.479 | 0.017 | 243.2 | 1.681 | 95.4867 | 98.75 | 950.43 | 0.03 | 0.0098 | 482683521 | 27.796 | 1810.823 | 4.0106 | 35.0342
2015-04-18 14:46 | 4.1575 | 4.0038 | 33.5211 | 1834.033 | 1812.645 | 35.0333 | 27.8123 | 2058.479 | 0.0208 | 243.299 | 1.6806 | 95.4566 | 98.75 | 961.07 | 0.031 | 0.0086 | 482683522 | 27.7957 | 1812.646 | 4.0038 | 35.0329
2015-04-18 14:46 | 4.1505 | 3.9966 | 33.5149 | 1835.825 | 1814.409 | 35.0327 | 27.8126 | 2059.479 | 0.0185 | 243.386 | 1.6801 | 95.4523 | 98.75 | 973 | 0.03 | 0.0114 | 482683523 | 27.7959 | 1814.409 | 3.9967 | 35.0322
2015-04-18 14:46 | 4.1478 | 3.9938 | 33.5129 | 1837.637 | 1816.192 | 35.0324 | 27.8127 | 2060.479 | 0.0189 | 243.419 | 1.6793 | 95.4523 | 98.75 | 981.16 | 0.031 | 0.0138 | 482683524 | 27.7959 | 1816.192 | 3.9938 | 35.0318
2015-04-18 14:46 | 4.1414 | 3.9874 | 33.5072 | 1839.351 | 1817.879 | 35.0316 | 27.8127 | 2061.479 | 0.0186 | 243.439 | 1.6787 | 95.4523 | 98.75 | 984.7 | 0.031 | 0.0124 | 482683525 | 27.7959 | 1817.879 | 3.9874 | 35.031
2015-04-18 14:46 | 4.1397 | 3.9856 | 33.506 | 1840.522 | 1819.031 | 35.0315 | 27.8128 | 2062.479 | 0.0225 | 243.358 | 1.6787 | 95.4523 | 98.75 | 986.03 | 0.031 | 0.0115 | 482683526 | 27.796 | 1819.031 | 3.9856 | 35.0309
2015-04-18 14:46 | 4.1413 | 3.9871 | 33.5074 | 1840.452 | 1818.963 | 35.0314 | 27.8126 | 2063.479 | 0.0223 | 243.428 | 1.6786 | 95.4523 | 98.75 | 986.14 | 0.031 | 0.0092 | 482683527 | 27.7959 | 1818.963 | 3.9871 | 35.031
2015-04-18 14:46 | 4.1475 | 3.9934 | 33.5139 | 1839.826 | 1818.347 | 35.0324 | 27.8128 | 2064.479 | 0.0174 | 243.609 | 1.6786 | 95.4523 | 98.75 | 983.68 | 0.031 | 0.0041 | 482683528 | 27.7962 | 1818.347 | 3.9934 | 35.0322
2015-04-18 14:46 | 4.1517 | 3.9975 | 33.5179 | 1839.384 | 1817.911 | 35.0328 | 27.8126 | 2065.479 | 0.0163 | 243.703 | 1.6787 | 95.4523 | 98.75 | 976.27 | 0.031 | 0.0028 | 482683529 | 27.7962 | 1817.911 | 3.9975 | 35.0327
2015-04-18 14:46 | 4.1546 | 4.0004 | 33.5205 | 1839.483 | 1818.009 | 35.0327 | 27.8122 | 2066.479 | 0.0196 | 243.722 | 1.6787 | 95.4555 | 98.75 | 964.41 | 0.03 | 0.0115 | 482683530 | 27.7958 | 1818.009 | 4.0004 | 35.0327
2015-04-18 14:46 | 4.1537 | 3.9994 | 33.5197 | 1840.244 | 1818.758 | 35.0323 | 27.812 | 2067.479 | 0.0206 | 243.954 | 1.6787 | 95.4523 | 98.75 | 948.16 | 0.031 | 0.0121 | 482683531 | 27.7956 | 1818.758 | 3.9994 | 35.0323
2015-04-18 14:46 | 4.1492 | 3.9948 | 33.5159 | 1841.476 | 1819.97 | 35.0322 | 27.8124 | 2068.479 | 0.0203 | 243.326 | 1.6787 | 95.4523 | 98.75 | 934.45 | 0.031 | 0.015 | 482683532 | 27.7959 | 1819.97 | 3.9948 | 35.032
2015-04-18 14:46 | 4.136 | 3.9817 | 33.503 | 1842.962 | 1821.433 | 35.0305 | 27.8124 | 2069.479 | 0.019 | 242.02 | 1.6787 | 95.4523 | 98.75 | 931.56 | 0.031 | 0.0136 | 482683533 | 27.7957 | 1821.433 | 3.9817 | 35.03
2015-04-18 14:46 | 4.126 | 3.9717 | 33.494 | 1844.527 | 1822.972 | 35.03 | 27.8131 | 2070.479 | 0.0197 | 242.818 | 1.6786 | 95.4394 | 98.75 | 938.9 | 0.031 | 0.0137 | 482683534 | 27.7962 | 1822.972 | 3.9717 | 35.0292
2015-04-18 14:46 | 4.1194 | 3.965 | 33.4884 | 1846.157 | 1824.576 | 35.0297 | 27.8135 | 2071.479 | 0.0198 | 243.469 | 1.6787 | 95.4523 | 98.75 | 952.94 | 0.031 | 0.0135 | 482683535 | 27.7966 | 1824.576 | 3.965 | 35.0288
2015-04-18 14:46 | 4.115 | 3.9605 | 33.4844 | 1847.712 | 1826.107 | 35.0289 | 27.8134 | 2072.479 | 0.0166 | 244.209 | 1.6786 | 95.4501 | 98.75 | 969.53 | 0.031 | 0.0134 | 482683536 | 27.7964 | 1826.107 | 3.9605 | 35.0281
2015-04-18 14:46 | 4.1138 | 3.9592 | 33.4839 | 1849.081 | 1827.454 | 35.0289 | 27.8135 | 2073.479 | 0.0169 | 243.565 | 1.6779 | 95.4513 | 98.75 | 982.96 | 0.031 | 0.0135 | 482683537 | 27.7966 | 1827.454 | 3.9592 | 35.0281
2015-04-18 14:46 | 4.1127 | 3.958 | 33.4829 | 1850.004 | 1828.362 | 35.0284 | 27.8132 | 2074.479 | 0.016 | 243.541 | 1.6767 | 95.4523 | 98.75 | 990.87 | 0.031 | 0.0116 | 482683538 | 27.7963 | 1828.362 | 3.958 | 35.0276
2015-04-18 14:46 | 4.1115 | 3.9568 | 33.4819 | 1850.474 | 1828.825 | 35.0282 | 27.8132 | 2075.479 | 0.0194 | 243.933 | 1.6766 | 95.4523 | 98.75 | 994.91 | 0.031 | 0.013 | 482683539 | 27.7964 | 1828.824 | 3.9568 | 35.0275
2015-04-18 14:46 | 4.1125 | 3.9577 | 33.4831 | 1850.696 | 1829.042 | 35.0283 | 27.8132 | 2076.479 | 0.0202 | 243.759 | 1.6766 | 95.4512 | 98.75 | 997.87 | 0.031 | 0.0166 | 482683540 | 27.7965 | 1829.042 | 3.9578 | 35.0278
2015-04-18 14:46 | 4.1123 | 3.9575 | 33.4829 | 1850.981 | 1829.324 | 35.0281 | 27.813 | 2077.479 | 0.0187 | 243.937 | 1.6772 | 95.4512 | 98.75 | 999.8 | 0.031 | 0.01 | 482683541 | 27.7963 | 1829.324 | 3.9575 | 35.0276
2015-04-18 14:46 | 4.1115 | 3.9566 | 33.4827 | 1851.668 | 1829.999 | 35.0284 | 27.8133 | 2078.479 | 0.021 | 243.72 | 1.6768 | 95.4523 | 98.75 | 997.41 | 0.031 | 0.0077 | 482683542 | 27.7967 | 1829.999 | 3.9567 | 35.0279
2015-04-18 14:46 | 4.1091 | 3.9543 | 33.4808 | 1852.569 | 1830.886 | 35.0282 | 27.8134 | 2079.479 | 0.0226 | 243.436 | 1.6767 | 95.4523 | 98.75 | 989.07 | 0.03 | 0.0137 | 482683543 | 27.7968 | 1830.886 | 3.9543 | 35.0277
2015-04-18 14:46 | 4.1085 | 3.9536 | 33.4805 | 1853.373 | 1831.677 | 35.028 | 27.8134 | 2080.479 | 0.0195 | 243.634 | 1.6772 | 95.4523 | 98.75 | 975.59 | 0.031 | 0.0142 | 482683544 | 27.7968 | 1831.677 | 3.9536 | 35.0276
2015-04-18 14:46 | 4.1079 | 3.9529 | 33.4802 | 1854.129 | 1832.421 | 35.028 | 27.8134 | 2081.479 | 0.0152 | 243.907 | 1.6767 | 95.4523 | 98.75 | 960.11 | 0.031 | 0.0145 | 482683545 | 27.7968 | 1832.421 | 3.9529 | 35.0276
2015-04-18 14:46 | 4.107 | 3.9519 | 33.4798 | 1855.148 | 1833.424 | 35.0279 | 27.8135 | 2082.479 | 0.0153 | 243.827 | 1.6771 | 95.4523 | 98.75 | 950.16 | 0.031 | 0.0135 | 482683546 | 27.7969 | 1833.423 | 3.9519 | 35.0276
2015-04-18 14:46 | 4.1054 | 3.9502 | 33.4788 | 1856.429 | 1834.684 | 35.0278 | 27.8136 | 2083.479 | 0.0132 | 243.843 | 1.6768 | 95.4501 | 98.75 | 951.13 | 0.031 | 0.0133 | 482683547 | 27.7969 | 1834.684 | 3.9502 | 35.0274
2015-04-18 14:46 | 4.104 | 3.9487 | 33.478 | 1857.647 | 1835.883 | 35.0277 | 27.8137 | 2084.479 | 0.0127 | 243.967 | 1.6765 | 95.4523 | 98.75 | 960.79 | 0.031 | 0.0139 | 482683548 | 27.797 | 1835.882 | 3.9487 | 35.0274
2015-04-18 14:46 | 4.103 | 3.9476 | 33.4769 | 1858.454 | 1836.677 | 35.0272 | 27.8134 | 2085.479 | 0.0167 | 244.072 | 1.6765 | 95.4501 | 98.75 | 971 | 0.031 | 0.0133 | 482683549 | 27.7967 | 1836.677 | 3.9476 | 35.0269
2015-04-18 14:46 | 4.1004 | 3.945 | 33.4748 | 1859.1 | 1837.312 | 35.0271 | 27.8136 | 2086.479 | 0.0205 | 244.067 | 1.6765 | 95.442 | 98.75 | 977.82 | 0.031 | 0.0134 | 482683550 | 27.7969 | 1837.312 | 3.945 | 35.0268
2015-04-18 14:46 | 4.0995 | 3.944 | 33.4746 | 1860.367 | 1838.559 | 35.0273 | 27.8138 | 2087.479 | 0.0166 | 244.042 | 1.6764 | 95.4487 | 98.75 | 986.8 | 0.031 | 0.0039 | 482683551 | 27.7971 | 1838.559 | 3.944 | 35.0269
2015-04-18 14:46 | 4.0977 | 3.9421 | 33.4734 | 1861.966 | 1840.132 | 35.0269 | 27.8137 | 2088.479 | 0.0178 | 244.037 | 1.6763 | 95.4491 | 98.75 | 1000.2 | 0.031 | 0.0133 | 482683552 | 27.7971 | 1840.132 | 3.9421 | 35.0266
2015-04-18 14:46 | 4.0952 | 3.9395 | 33.4717 | 1863.513 | 1841.654 | 35.0268 | 27.8139 | 2089.479 | 0.0178 | 244.063 | 1.6763 | 95.4501 | 98.75 | 1013.5 | 0.031 | 0.0135 | 482683553 | 27.7972 | 1841.655 | 3.9395 | 35.0264
2015-04-18 14:46 | 4.0954 | 3.9395 | 33.4721 | 1864.621 | 1842.745 | 35.0266 | 27.8138 | 2090.479 | 0.0174 | 244.116 | 1.6763 | 95.4491 | 98.75 | 1022.3 | 0.031 | 0.0118 | 482683554 | 27.7971 | 1842.745 | 3.9395 | 35.0263
2015-04-18 14:46 | 4.0961 | 3.9403 | 33.4725 | 1864.563 | 1842.687 | 35.0263 | 27.8134 | 2091.479 | 0.0197 | 244.16 | 1.6763 | 95.4466 | 98.75 | 1026.1 | 0.031 | 0.0144 | 482683555 | 27.7968 | 1842.688 | 3.9403 | 35.026
2015-04-18 14:46 | 4.0976 | 3.9418 | 33.4739 | 1864.042 | 1842.175 | 35.0265 | 27.8134 | 2092.479 | 0.0226 | 244.162 | 1.6763 | 95.4486 | 98.75 | 1025.6 | 0.031 | 0.0128 | 482683556 | 27.7969 | 1842.175 | 3.9418 | 35.0263
2015-04-18 14:46 | 4.0984 | 3.9425 | 33.4747 | 1864.006 | 1842.14 | 35.0266 | 27.8134 | 2093.479 | 0.0221 | 243.999 | 1.6763 | 95.4477 | 98.75 | 1021.5 | 0.031 | 0.011 | 482683557 | 27.7969 | 1842.14 | 3.9426 | 35.0265
2015-04-18 14:46 | 4.0983 | 3.9424 | 33.4749 | 1864.748 | 1842.87 | 35.0265 | 27.8134 | 2094.479 | 0.0185 | 243.966 | 1.6764 | 95.4469 | 98.75 | 1014.2 | 0.031 | 0.014 | 482683558 | 27.7969 | 1842.87 | 3.9424 | 35.0264
2015-04-18 14:46 | 4.096 | 3.94 | 33.4734 | 1865.92 | 1844.022 | 35.0267 | 27.8137 | 2095.479 | 0.0179 | 243.645 | 1.6764 | 95.4501 | 98.75 | 1004.5 | 0.031 | 0.0143 | 482683559 | 27.7972 | 1844.023 | 3.94 | 35.0265
2015-04-18 14:46 | 4.0955 | 3.9393 | 33.4735 | 1867.141 | 1845.224 | 35.0268 | 27.8139 | 2096.479 | 0.0183 | 242.788 | 1.6764 | 95.4523 | 98.75 | 994.97 | 0.032 | 0.0134 | 482683560 | 27.7973 | 1845.224 | 3.9394 | 35.0266
2015-04-18 14:46 | 4.0949 | 3.9387 | 33.4733 | 1868.486 | 1846.547 | 35.0265 | 27.8138 | 2097.479 | 0.0182 | 243.699 | 1.6763 | 95.4512 | 98.75 | 991.42 | 0.031 | 0.0125 | 482683561 | 27.7972 | 1846.547 | 3.9387 | 35.0264
2015-04-18 14:46 | 4.0939 | 3.9375 | 33.473 | 1869.979 | 1848.016 | 35.0266 | 27.8139 | 2098.479 | 0.022 | 243.428 | 1.6761 | 95.4512 | 98.75 | 995.63 | 0.031 | 0.012 | 482683562 | 27.7973 | 1848.016 | 3.9375 | 35.0264
2015-04-18 14:46 | 4.0928 | 3.9364 | 33.4726 | 1871.55 | 1849.562 | 35.0264 | 27.8139 | 2099.479 | 0.023 | 243.855 | 1.6761 | 95.4512 | 98.75 | 1006 | 0.031 | 0.0136 | 482683563 | 27.7973 | 1849.562 | 3.9364 | 35.0262
2015-04-18 14:46 | 4.0927 | 3.9361 | 33.4732 | 1873.04 | 1851.029 | 35.0265 | 27.814 | 2100.479 | 0.0221 | 243.924 | 1.6753 | 95.4491 | 98.75 | 1019.6 | 0.031 | 0.0136 | 482683564 | 27.7974 | 1851.029 | 3.9361 | 35.0263
2015-04-18 14:46 | 4.093 | 3.9362 | 33.4738 | 1874.314 | 1852.282 | 35.0263 | 27.8138 | 2101.479 | 0.0231 | 243.888 | 1.6745 | 95.4512 | 98.75 | 1035.6 | 0.031 | 0.0139 | 482683565 | 27.7972 | 1852.282 | 3.9362 | 35.0261
2015-04-18 14:46 | 4.0922 | 3.9354 | 33.4731 | 1875.176 | 1853.13 | 35.0259 | 27.8136 | 2102.479 | 0.0217 | 244.041 | 1.6745 | 95.4512 | 98.75 | 1051.1 | 0.031 | 0.0144 | 482683566 | 27.797 | 1853.13 | 3.9354 | 35.0258
2015-04-18 14:46 | 4.0925 | 3.9356 | 33.4736 | 1875.722 | 1853.667 | 35.0259 | 27.8136 | 2103.479 | 0.02 | 243.968 | 1.6741 | 95.4523 | 98.75 | 1063.3 | 0.031 | 0.0131 | 482683567 | 27.797 | 1853.667 | 3.9356 | 35.0258
2015-04-18 14:46 | 4.0924 | 3.9355 | 33.4736 | 1876.103 | 1854.042 | 35.0258 | 27.8135 | 2104.479 | 0.0221 | 244.027 | 1.6741 | 95.4523 | 98.75 | 1071.2 | 0.031 | 0.0113 | 482683568 | 27.7969 | 1854.042 | 3.9355 | 35.0257
2015-04-18 14:46 | 4.0927 | 3.9357 | 33.474 | 1876.413 | 1854.347 | 35.0258 | 27.8135 | 2105.479 | 0.0181 | 244.087 | 1.6741 | 95.4491 | 98.75 | 1078.3 | 0.031 | 0.0133 | 482683569 | 27.7969 | 1854.347 | 3.9357 | 35.0257
2015-04-18 14:46 | 4.0926 | 3.9356 | 33.4743 | 1876.901 | 1854.827 | 35.0259 | 27.8136 | 2106.479 | 0.0181 | 243.925 | 1.6741 | 95.4502 | 98.75 | 1093.9 | 0.032 | 0.0173 | 482683570 | 27.797 | 1854.827 | 3.9356 | 35.0259
2015-04-18 14:46 | 4.0923 | 3.9352 | 33.4744 | 1877.732 | 1855.644 | 35.026 | 27.8137 | 2107.479 | 0.0179 | 244.186 | 1.6741 | 95.4523 | 98.75 | 1122.5 | 0.031 | 0.015 | 482683571 | 27.7971 | 1855.645 | 3.9352 | 35.0259
2015-04-18 14:46 | 4.092 | 3.9348 | 33.4744 | 1878.655 | 1856.553 | 35.0259 | 27.8137 | 2108.479 | 0.0178 | 243.884 | 1.674 | 95.4501 | 98.75 | 1124.9 | 0.031 | 0.0147 | 482683572 | 27.7971 | 1856.553 | 3.9348 | 35.0258
2015-04-18 14:46 | 4.092 | 3.9348 | 33.4746 | 1879.341 | 1857.228 | 35.0257 | 27.8135 | 2109.479 | 0.0162 | 243.969 | 1.674 | 95.4522 | 98.75 | 1105.2 | 0.031 | 0.0144 | 482683573 | 27.797 | 1857.228 | 3.9348 | 35.0257
2015-04-18 14:46 | 4.0919 | 3.9347 | 33.4747 | 1879.751 | 1857.631 | 35.0258 | 27.8136 | 2110.479 | 0.0165 | 243.739 | 1.674 | 95.4502 | 98.75 | 1078.4 | 0.031 | 0.0139 | 482683574 | 27.797 | 1857.631 | 3.9346 | 35.0258
2015-04-18 14:46 | 4.0918 | 3.9345 | 33.475 | 1880.381 | 1858.251 | 35.026 | 27.8138 | 2111.479 | 0.0164 | 243.517 | 1.6739 | 95.4501 | 98.75 | 1048.9 | 0.031 | 0.0179 | 482683575 | 27.7971 | 1858.251 | 3.9345 | 35.0259
2015-04-18 14:46 | 4.0909 | 3.9335 | 33.4746 | 1881.409 | 1859.263 | 35.0259 | 27.8139 | 2112.479 | 0.0177 | 244.504 | 1.6739 | 95.4523 | 98.75 | 1032.3 | 0.031 | 0.0167 | 482683576 | 27.7972 | 1859.263 | 3.9335 | 35.0259
2015-04-18 14:46 | 4.0903 | 3.9328 | 33.4743 | 1882.504 | 1860.34 | 35.0257 | 27.8137 | 2113.479 | 0.0145 | 243.686 | 1.6737 | 95.4523 | 98.75 | 1026.3 | 0.03 | 0.014 | 482683577 | 27.7971 | 1860.34 | 3.9328 | 35.0256
2015-04-18 14:46 | 4.0867 | 3.9292 | 33.471 | 1883.479 | 1861.299 | 35.0252 | 27.8137 | 2114.479 | 0.0141 | 243.807 | 1.6738 | 95.448 | 98.75 | 1024.4 | 0.031 | 0.0139 | 482683578 | 27.797 | 1861.299 | 3.9291 | 35.0251
2015-04-18 14:46 | 4.0862 | 3.9286 | 33.4713 | 1884.439 | 1862.244 | 35.0257 | 27.8142 | 2115.479 | 0.0155 | 243.848 | 1.6731 | 95.4459 | 98.75 | 1021.2 | 0.031 | 0.0136 | 482683579 | 27.7975 | 1862.244 | 3.9286 | 35.0255
2015-04-18 14:46 | 4.0865 | 3.9287 | 33.472 | 1885.698 | 1863.482 | 35.0256 | 27.8141 | 2116.479 | 0.016 | 243.74 | 1.6731 | 95.4512 | 98.75 | 1015.8 | 0.032 | 0.0127 | 482683580 | 27.7974 | 1863.482 | 3.9287 | 35.0255
2015-04-18 14:47 | 4.0869 | 3.9289 | 33.4731 | 1887.203 | 1864.963 | 35.0258 | 27.8142 | 2117.479 | 0.0174 | 244.008 | 1.6734 | 95.4501 | 98.75 | 1011.7 | 0.031 | 0.0118 | 482683581 | 27.7975 | 1864.963 | 3.9289 | 35.0256
2015-04-18 14:47 | 4.0871 | 3.929 | 33.4739 | 1888.788 | 1866.522 | 35.0257 | 27.8141 | 2118.479 | 0.0173 | 244.167 | 1.6726 | 95.4419 | 98.75 | 1010.6 | 0.031 | 0.0138 | 482683582 | 27.7974 | 1866.522 | 3.929 | 35.0256
2015-04-18 14:47 | 4.0881 | 3.9298 | 33.4757 | 1890.296 | 1868.006 | 35.0259 | 27.8142 | 2119.479 | 0.0169 | 243.863 | 1.6728 | 95.4508 | 98.75 | 1011.1 | 0.031 | 0.0134 | 482683583 | 27.7976 | 1868.005 | 3.9298 | 35.0259
2015-04-18 14:47 | 4.0901 | 3.9317 | 33.478 | 1891.534 | 1869.224 | 35.0258 | 27.814 | 2120.479 | 0.0185 | 243.795 | 1.6724 | 95.4512 | 98.75 | 1010 | 0.031 | 0.0135 | 482683584 | 27.7973 | 1869.224 | 3.9316 | 35.0259
2015-04-18 14:47 | 4.0921 | 3.9336 | 33.4796 | 1891.994 | 1869.676 | 35.0253 | 27.8133 | 2121.479 | 0.0201 | 243.779 | 1.6722 | 95.4424 | 98.75 | 1006.4 | 0.031 | 0.0136 | 482683585 | 27.7967 | 1869.676 | 3.9336 | 35.0254
2015-04-18 14:47 | 4.09 | 3.9316 | 33.4774 | 1891.678 | 1869.365 | 35.0253 | 27.8135 | 2122.479 | 0.0215 | 243.987 | 1.6724 | 95.4493 | 98.75 | 1001.2 | 0.031 | 0.0113 | 482683586 | 27.7969 | 1869.365 | 3.9316 | 35.0253
2015-04-18 14:47 | 4.0889 | 3.9306 | 33.4763 | 1891.334 | 1869.027 | 35.0253 | 27.8136 | 2123.479 | 0.0213 | 244.072 | 1.672 | 95.4501 | 98.75 | 993.32 | 0.031 | 0.0128 | 482683587 | 27.7969 | 1869.027 | 3.9306 | 35.0253
2015-04-18 14:47 | 4.0885 | 3.9301 | 33.4759 | 1891.395 | 1869.087 | 35.0253 | 27.8137 | 2124.479 | 0.0172 | 244.07 | 1.6723 | 95.4459 | 98.75 | 982.82 | 0.031 | 0.0114 | 482683588 | 27.797 | 1869.087 | 3.9301 | 35.0252
2015-04-18 14:47 | 4.0885 | 3.9301 | 33.4766 | 1892.088 | 1869.769 | 35.0257 | 27.814 | 2125.479 | 0.0183 | 243.082 | 1.6718 | 95.449 | 98.75 | 972.11 | 0.031 | 0.0128 | 482683589 | 27.7973 | 1869.769 | 3.9301 | 35.0256
2015-04-18 14:47 | 4.0906 | 3.932 | 33.4789 | 1893.246 | 1870.909 | 35.0257 | 27.8138 | 2126.479 | 0.0249 | 243.284 | 1.6717 | 95.447 | 98.75 | 965.09 | 0.032 | 0.0133 | 482683590 | 27.7971 | 1870.909 | 3.932 | 35.0257
2015-04-18 14:47 | 4.0816 | 3.9231 | 33.4699 | 1894.536 | 1872.178 | 35.0241 | 27.8135 | 2127.479 | 0.0202 | 243.887 | 1.6717 | 95.4523 | 98.75 | 964.29 | 0.031 | 0.0141 | 482683591 | 27.7966 | 1872.178 | 3.9231 | 35.0239
2015-04-18 14:47 | 4.0771 | 3.9184 | 33.4666 | 1895.765 | 1873.386 | 35.0245 | 27.8143 | 2128.479 | 0.0148 | 243.975 | 1.6717 | 95.4437 | 98.75 | 968.57 | 0.031 | 0.0139 | 482683592 | 27.7974 | 1873.386 | 3.9184 | 35.0242
2015-04-18 14:47 | 4.0752 | 3.9166 | 33.4648 | 1896.729 | 1874.334 | 35.0239 | 27.814 | 2129.479 | 0.0144 | 241.93 | 1.6713 | 95.448 | 98.75 | 974.25 | 0.032 | 0.0159 | 482683593 | 27.7971 | 1874.334 | 3.9165 | 35.0236
2015-04-18 14:47 | 4.0745 | 3.9157 | 33.4642 | 1897.346 | 1874.942 | 35.0237 | 27.8139 | 2130.479 | 0.0145 | 241.925 | 1.6707 | 95.4434 | 98.75 | 977.73 | 0.031 | 0.0158 | 482683594 | 27.797 | 1874.942 | 3.9158 | 35.0234
2015-04-18 14:47 | 4.0733 | 3.9145 | 33.4634 | 1897.901 | 1875.488 | 35.0237 | 27.814 | 2131.479 | 0.0142 | 242.3 | 1.6703 | 95.4472 | 98.75 | 978.96 | 0.032 | 0.014 | 482683595 | 27.7971 | 1875.488 | 3.9145 | 35.0234
2015-04-18 14:47 | 4.0695 | 3.9107 | 33.4598 | 1898.598 | 1876.174 | 35.0232 | 27.814 | 2132.479 | 0.0144 | 243.567 | 1.6706 | 95.4491 | 98.75 | 978.54 | 0.032 | 0.0136 | 482683596 | 27.7971 | 1876.174 | 3.9107 | 35.0228
2015-04-18 14:47 | 4.0612 | 3.9024 | 33.4508 | 1899.403 | 1876.965 | 35.0214 | 27.8134 | 2133.479 | 0.0198 | 243.812 | 1.6697 | 95.4448 | 98.75 | 977.35 | 0.031 | 0.0129 | 482683597 | 27.7963 | 1876.965 | 3.9024 | 35.0207
2015-04-18 14:47 | 4.0454 | 3.8868 | 33.4372 | 1900.599 | 1878.142 | 35.0216 | 27.8152 | 2134.479 | 0.0206 | 243.842 | 1.6683 | 95.448 | 98.75 | 977.14 | 0.031 | 0.0171 | 482683598 | 27.7979 | 1878.142 | 3.8868 | 35.0207
2015-04-18 14:47 | 4.0457 | 3.8869 | 33.4381 | 1902.2 | 1879.717 | 35.0215 | 27.8152 | 2135.479 | 0.0188 | 243.811 | 1.6673 | 95.439 | 98.75 | 976.71 | 0.031 | 0.0153 | 482683599 | 27.7979 | 1879.717 | 3.8869 | 35.0207
2015-04-18 14:47 | 4.0331 | 3.8744 | 33.4254 | 1903.958 | 1881.446 | 35.0192 | 27.8146 | 2136.479 | 0.0191 | 243.752 | 1.6667 | 95.4355 | 98.75 | 975.16 | 0.031 | 0.0157 | 482683600 | 27.7972 | 1881.446 | 3.8744 | 35.0181
2015-04-18 14:47 | 4.0288 | 3.8699 | 33.4226 | 1905.631 | 1883.093 | 35.0197 | 27.8155 | 2137.479 | 0.0212 | 243.687 | 1.6667 | 95.4351 | 98.75 | 973.45 | 0.032 | 0.0154 | 482683601 | 27.7981 | 1883.093 | 3.8699 | 35.0187
2015-04-18 14:47 | 4.0283 | 3.8693 | 33.4226 | 1907.119 | 1884.556 | 35.0194 | 27.8153 | 2138.479 | 0.0179 | 243.662 | 1.6667 | 95.4402 | 98.75 | 974.35 | 0.031 | 0.018 | 482683602 | 27.7979 | 1884.556 | 3.8693 | 35.0184
2015-04-18 14:47 | 4.0278 | 3.8687 | 33.4222 | 1907.867 | 1885.292 | 35.0191 | 27.8151 | 2139.479 | 0.0175 | 243.686 | 1.6667 | 95.4368 | 98.75 | 973.99 | 0.032 | 0.0209 | 482683603 | 27.7978 | 1885.292 | 3.8687 | 35.0182
2015-04-18 14:47 | 4.031 | 3.8719 | 33.4252 | 1907.514 | 1884.945 | 35.0192 | 27.8148 | 2140.479 | 0.0162 | 244.056 | 1.6668 | 95.4441 | 98.75 | 974.66 | 0.031 | 0.0157 | 482683604 | 27.7977 | 1884.945 | 3.8719 | 35.0185
2015-04-18 14:47 | 4.0359 | 3.8769 | 33.4298 | 1906.669 | 1884.113 | 35.0195 | 27.8146 | 2141.479 | 0.0178 | 243.743 | 1.6668 | 95.4387 | 98.75 | 974.21 | 0.032 | 0.0203 | 482683605 | 27.7977 | 1884.113 | 3.8768 | 35.0191
2015-04-18 14:47 | 4.042 | 3.8829 | 33.4358 | 1905.893 | 1883.35 | 35.0203 | 27.8146 | 2142.479 | 0.0211 | 243.886 | 1.6668 | 95.4373 | 98.75 | 970.75 | 0.032 | 0.0166 | 482683606 | 27.7979 | 1883.35 | 3.8829 | 35.0202
2015-04-18 14:47 | 4.0449 | 3.8858 | 33.4389 | 1905.715 | 1883.175 | 35.0208 | 27.8147 | 2143.479 | 0.0201 | 244.028 | 1.6668 | 95.4391 | 98.75 | 968.16 | 0.031 | 0.0154 | 482683607 | 27.798 | 1883.174 | 3.8858 | 35.0207
2015-04-18 14:47 | 4.0452 | 3.886 | 33.4393 | 1906.452 | 1883.9 | 35.0207 | 27.8146 | 2144.479 | 0.0162 | 244.079 | 1.6668 | 95.4364 | 98.75 | 968.14 | 0.031 | 0.0156 | 482683608 | 27.7979 | 1883.9 | 3.886 | 35.0207
2015-04-18 14:47 | 4.0348 | 3.8756 | 33.4287 | 1907.77 | 1885.197 | 35.0189 | 27.8142 | 2145.479 | 0.018 | 244.13 | 1.667 | 95.4376 | 98.75 | 968.09 | 0.032 | 0.0139 | 482683609 | 27.7973 | 1885.197 | 3.8756 | 35.0185
2015-04-18 14:47 | 4.0314 | 3.8721 | 33.4268 | 1909.316 | 1886.717 | 35.0196 | 27.8152 | 2146.479 | 0.0184 | 244.188 | 1.6668 | 95.44 | 98.75 | 966.91 | 0.031 | 0.0164 | 482683610 | 27.7982 | 1886.717 | 3.8721 | 35.0192
2015-04-18 14:47 | 4.0254 | 3.8661 | 33.4217 | 1910.887 | 1888.263 | 35.0192 | 27.8155 | 2147.479 | 0.0155 | 244.292 | 1.6668 | 95.4376 | 98.75 | 967.55 | 0.032 | 0.018 | 482683611 | 27.7985 | 1888.263 | 3.8661 | 35.0187
2015-04-18 14:47 | 4.0236 | 3.8642 | 33.4206 | 1912.427 | 1889.777 | 35.0191 | 27.8156 | 2148.479 | 0.017 | 244.369 | 1.6668 | 95.4348 | 98.75 | 969.22 | 0.031 | 0.0181 | 482683612 | 27.7986 | 1889.777 | 3.8642 | 35.0186
2015-04-18 14:47 | 4.0236 | 3.864 | 33.4209 | 1913.972 | 1891.297 | 35.0186 | 27.8152 | 2149.479 | 0.0202 | 244.385 | 1.6668 | 95.4329 | 98.75 | 969.43 | 0.031 | 0.0171 | 482683613 | 27.7982 | 1891.297 | 3.864 | 35.0182
2015-04-18 14:47 | 4.0236 | 3.8638 | 33.4216 | 1915.545 | 1892.844 | 35.0187 | 27.8153 | 2150.479 | 0.0193 | 244.318 | 1.6668 | 95.4405 | 98.75 | 968.84 | 0.031 | 0.015 | 482683614 | 27.7983 | 1892.845 | 3.8639 | 35.0183
2015-04-18 14:47 | 4.0229 | 3.863 | 33.4218 | 1917.162 | 1894.435 | 35.0188 | 27.8155 | 2151.479 | 0.0151 | 244.26 | 1.6668 | 95.4414 | 98.75 | 970.13 | 0.032 | 0.0158 | 482683615 | 27.7985 | 1894.435 | 3.863 | 35.0185
2015-04-18 14:47 | 4.0158 | 3.8558 | 33.4147 | 1918.819 | 1896.066 | 35.0174 | 27.8151 | 2152.479 | 0.0163 | 244.238 | 1.6668 | 95.4373 | 98.75 | 974.78 | 0.031 | 0.0181 | 482683616 | 27.798 | 1896.066 | 3.8558 | 35.0168
2015-04-18 14:47 | 4.0115 | 3.8514 | 33.4114 | 1920.298 | 1897.52 | 35.0173 | 27.8155 | 2153.479 | 0.018 | 244.275 | 1.6668 | 95.4341 | 98.75 | 978.16 | 0.031 | 0.0177 | 482683617 | 27.7984 | 1897.52 | 3.8514 | 35.0168
2015-04-18 14:47 | 4.0119 | 3.8518 | 33.4118 | 1920.818 | 1898.032 | 35.017 | 27.8152 | 2154.479 | 0.0187 | 244.361 | 1.6669 | 95.4359 | 98.75 | 978.59 | 0.031 | 0.0156 | 482683618 | 27.7981 | 1898.032 | 3.8518 | 35.0165
2015-04-18 14:47 | 4.0175 | 3.8574 | 33.4172 | 1919.873 | 1897.103 | 35.0177 | 27.8151 | 2155.479 | 0.0184 | 244.446 | 1.6669 | 95.4357 | 98.75 | 975.85 | 0.032 | 0.0211 | 482683619 | 27.7983 | 1897.103 | 3.8574 | 35.0174
2015-04-18 14:47 | 4.0214 | 3.8614 | 33.4209 | 1918.847 | 1896.093 | 35.0182 | 27.8152 | 2156.479 | 0.0172 | 244.508 | 1.6669 | 95.4345 | 98.75 | 969.43 | 0.032 | 0.0182 | 482683620 | 27.7984 | 1896.093 | 3.8614 | 35.0181
2015-04-18 14:47 | 4.0237 | 3.8636 | 33.4231 | 1918.603 | 1895.853 | 35.0185 | 27.8152 | 2157.479 | 0.0162 | 244.556 | 1.6669 | 95.4389 | 98.75 | 961.66 | 0.031 | 0.0141 | 482683621 | 27.7985 | 1895.853 | 3.8636 | 35.0185
2015-04-18 14:47 | 4.0231 | 3.8629 | 33.4225 | 1919.572 | 1896.806 | 35.018 | 27.8148 | 2158.479 | 0.0172 | 244.612 | 1.6669 | 95.4369 | 98.75 | 954 | 0.032 | 0.0155 | 482683622 | 27.7981 | 1896.806 | 3.8629 | 35.0179
2015-04-18 14:47 | 4.0175 | 3.8573 | 33.4178 | 1921.064 | 1898.274 | 35.0178 | 27.8153 | 2159.479 | 0.0193 | 244.66 | 1.6669 | 95.4384 | 98.75 | 947.84 | 0.031 | 0.0158 | 482683623 | 27.7984 | 1898.274 | 3.8573 | 35.0176
2015-04-18 14:47 | 4.0124 | 3.8521 | 33.4132 | 1922.565 | 1899.75 | 35.0173 | 27.8154 | 2160.479 | 0.017 | 244.689 | 1.6669 | 95.4404 | 98.75 | 944.52 | 0.031 | 0.0155 | 482683624 | 27.7984 | 1899.751 | 3.8521 | 35.0169
2015-04-18 14:47 | 4.0097 | 3.8494 | 33.4114 | 1923.933 | 1901.096 | 35.0172 | 27.8156 | 2161.479 | 0.0155 | 244.673 | 1.6669 | 95.4393 | 98.75 | 945.16 | 0.031 | 0.0171 | 482683625 | 27.7986 | 1901.096 | 3.8493 | 35.0169
2015-04-18 14:47 | 4.0091 | 3.8486 | 33.4115 | 1925.266 | 1902.408 | 35.0173 | 27.8158 | 2162.479 | 0.0196 | 244.708 | 1.6669 | 95.4408 | 98.75 | 948.33 | 0.032 | 0.018 | 482683626 | 27.7988 | 1902.407 | 3.8486 | 35.017
2015-04-18 14:47 | 4.0073 | 3.8467 | 33.41 | 1926.564 | 1903.684 | 35.0168 | 27.8156 | 2163.479 | 0.0226 | 244.784 | 1.6669 | 95.442 | 98.75 | 953.41 | 0.031 | 0.0181 | 482683627 | 27.7986 | 1903.684 | 3.8467 | 35.0165
2015-04-18 14:47 | 4.0053 | 3.8446 | 33.4082 | 1927.585 | 1904.688 | 35.0164 | 27.8155 | 2164.479 | 0.019 | 244.847 | 1.6669 | 95.4312 | 98.75 | 958.71 | 0.031 | 0.0196 | 482683628 | 27.7985 | 1904.688 | 3.8446 | 35.0161
2015-04-18 14:47 | 4.0035 | 3.8429 | 33.4066 | 1928.057 | 1905.153 | 35.0162 | 27.8155 | 2165.479 | 0.0175 | 244.896 | 1.6669 | 95.4354 | 98.75 | 961.49 | 0.031 | 0.0209 | 482683629 | 27.7985 | 1905.153 | 3.8428 | 35.0159
2015-04-18 14:47 | 4.0064 | 3.8457 | 33.4095 | 1928.133 | 1905.227 | 35.0164 | 27.8153 | 2166.479 | 0.0164 | 244.954 | 1.6669 | 95.4373 | 98.75 | 958.77 | 0.032 | 0.0202 | 482683630 | 27.7984 | 1905.227 | 3.8457 | 35.0161
2015-04-18 14:47 | 4.0038 | 3.843 | 33.4073 | 1928.641 | 1905.727 | 35.0163 | 27.8156 | 2167.479 | 0.014 | 244.88 | 1.6669 | 95.4347 | 98.75 | 953.79 | 0.033 | 0.0189 | 482683631 | 27.7986 | 1905.727 | 3.843 | 35.0161
2015-04-18 14:47 | 3.999 | 3.8382 | 33.4029 | 1929.947 | 1907.012 | 35.0157 | 27.8156 | 2168.479 | 0.0179 | 244.978 | 1.6669 | 95.4364 | 98.75 | 953.37 | 0.031 | 0.0198 | 482683632 | 27.7985 | 1907.012 | 3.8382 | 35.0153
2015-04-18 14:47 | 3.9975 | 3.8366 | 33.4028 | 1931.583 | 1908.621 | 35.0164 | 27.8163 | 2169.479 | 0.0151 | 245.06 | 1.667 | 95.4409 | 98.75 | 956.13 | 0.031 | 0.0159 | 482683633 | 27.7992 | 1908.621 | 3.8366 | 35.016
2015-04-18 14:47 | 3.9987 | 3.8376 | 33.4044 | 1933.303 | 1910.312 | 35.016 | 27.8159 | 2170.479 | 0.0192 | 245.034 | 1.667 | 95.4347 | 98.75 | 956.57 | 0.031 | 0.0177 | 482683634 | 27.7989 | 1910.312 | 3.8376 | 35.0158
2015-04-18 14:47 | 3.9978 | 3.8365 | 33.4039 | 1934.857 | 1911.841 | 35.0158 | 27.8158 | 2171.479 | 0.0195 | 245.117 | 1.667 | 95.4338 | 98.75 | 955.5 | 0.031 | 0.0157 | 482683635 | 27.7988 | 1911.841 | 3.8365 | 35.0155
2015-04-18 14:47 | 3.9968 | 3.8355 | 33.4032 | 1935.675 | 1912.646 | 35.0156 | 27.8158 | 2172.479 | 0.0175 | 245.079 | 1.6669 | 95.4316 | 98.75 | 952.02 | 0.032 | 0.0185 | 482683636 | 27.7988 | 1912.646 | 3.8354 | 35.0154
2015-04-18 14:47 | 3.9984 | 3.837 | 33.4045 | 1935.521 | 1912.494 | 35.0154 | 27.8155 | 2173.479 | 0.0166 | 245.177 | 1.667 | 95.4129 | 98.75 | 944.46 | 0.031 | 0.0183 | 482683637 | 27.7986 | 1912.494 | 3.8371 | 35.0153
2015-04-18 14:47 | 3.9989 | 3.8375 | 33.4055 | 1935.757 | 1912.727 | 35.0159 | 27.8158 | 2174.479 | 0.0148 | 244.73 | 1.667 | 95.4283 | 98.75 | 935.63 | 0.031 | 0.0207 | 482683638 | 27.7989 | 1912.727 | 3.8375 | 35.0157
2015-04-18 14:47 | 3.9962 | 3.8347 | 33.4028 | 1936.82 | 1913.773 | 35.0152 | 27.8155 | 2175.479 | 0.0153 | 244.685 | 1.667 | 95.4365 | 98.75 | 930.97 | 0.033 | 0.0161 | 482683639 | 27.7985 | 1913.772 | 3.8348 | 35.0149
2015-04-18 14:47 | 3.9892 | 3.8278 | 33.3964 | 1937.891 | 1914.825 | 35.0147 | 27.8158 | 2176.479 | 0.0164 | 244.451 | 1.667 | 95.4381 | 98.75 | 931.39 | 0.032 | 0.0139 | 482683640 | 27.7988 | 1914.825 | 3.8278 | 35.0143
2015-04-18 14:48 | 3.9888 | 3.8273 | 33.3963 | 1938.574 | 1915.498 | 35.0146 | 27.8158 | 2177.479 | 0.0172 | 244.689 | 1.667 | 95.4386 | 98.75 | 934.12 | 0.033 | 0.0164 | 482683641 | 27.7987 | 1915.497 | 3.8273 | 35.0142
2015-04-18 14:48 | 3.9888 | 3.8273 | 33.3964 | 1939.013 | 1915.929 | 35.0144 | 27.8156 | 2178.479 | 0.0149 | 245.165 | 1.667 | 95.4372 | 98.75 | 938.74 | 0.032 | 0.018 | 482683642 | 27.7986 | 1915.929 | 3.8273 | 35.0141
2015-04-18 14:48 | 3.9884 | 3.8268 | 33.3964 | 1939.492 | 1916.401 | 35.0146 | 27.8159 | 2179.479 | 0.0169 | 244.275 | 1.6665 | 95.4391 | 98.75 | 944.03 | 0.031 | 0.018 | 482683643 | 27.7989 | 1916.4 | 3.8268 | 35.0144
2015-04-18 14:48 | 3.9873 | 3.8257 | 33.3954 | 1940.053 | 1916.952 | 35.0142 | 27.8157 | 2180.479 | 0.0204 | 244.943 | 1.6664 | 95.4351 | 98.75 | 947.07 | 0.031 | 0.018 | 482683644 | 27.7987 | 1916.952 | 3.8257 | 35.0139
2015-04-18 14:48 | 3.9854 | 3.8238 | 33.394 | 1940.647 | 1917.537 | 35.0144 | 27.816 | 2181.479 | 0.0218 | 244.326 | 1.6658 | 95.4362 | 98.75 | 945.45 | 0.031 | 0.0181 | 482683645 | 27.799 | 1917.537 | 3.8238 | 35.0141
2015-04-18 14:48 | 3.9851 | 3.8234 | 33.3942 | 1941.424 | 1918.3 | 35.0145 | 27.8162 | 2182.479 | 0.0214 | 244.767 | 1.6661 | 95.4386 | 98.75 | 942.21 | 0.033 | 0.0175 | 482683646 | 27.7992 | 1918.3 | 3.8234 | 35.0143
2015-04-18 14:48 | 3.9844 | 3.8225 | 33.3939 | 1942.658 | 1919.514 | 35.0144 | 27.8161 | 2183.479 | 0.0193 | 244.828 | 1.6657 | 95.4394 | 98.75 | 942.43 | 0.032 | 0.0178 | 482683647 | 27.7991 | 1919.514 | 3.8225 | 35.0141
2015-04-18 14:48 | 3.9817 | 3.8197 | 33.3921 | 1944.191 | 1921.022 | 35.0144 | 27.8164 | 2184.479 | 0.0222 | 244.952 | 1.6654 | 95.4338 | 98.75 | 945.59 | 0.032 | 0.0188 | 482683648 | 27.7994 | 1921.022 | 3.8197 | 35.0141
2015-04-18 14:48 | 3.9814 | 3.8193 | 33.3924 | 1945.696 | 1922.503 | 35.0143 | 27.8164 | 2185.479 | 0.0201 | 245.079 | 1.6653 | 95.4282 | 98.75 | 948.05 | 0.032 | 0.0201 | 482683649 | 27.7993 | 1922.503 | 3.8194 | 35.014
2015-04-18 14:48 | 3.9815 | 3.8193 | 33.3929 | 1946.944 | 1923.73 | 35.0141 | 27.8163 | 2186.479 | 0.0214 | 245.279 | 1.6648 | 95.4294 | 98.75 | 948 | 0.031 | 0.0175 | 482683650 | 27.7992 | 1923.73 | 3.8193 | 35.0139
2015-04-18 14:48 | 3.9818 | 3.8195 | 33.3933 | 1947.786 | 1924.558 | 35.0139 | 27.816 | 2187.479 | 0.0235 | 245.312 | 1.6648 | 95.4287 | 98.75 | 943.86 | 0.031 | 0.0157 | 482683651 | 27.799 | 1924.558 | 3.8195 | 35.0137
2015-04-18 14:48 | 3.9819 | 3.8195 | 33.3941 | 1948.779 | 1925.535 | 35.0142 | 27.8163 | 2188.479 | 0.0223 | 245.291 | 1.6647 | 95.4316 | 98.75 | 935.96 | 0.031 | 0.0233 | 482683652 | 27.7993 | 1925.535 | 3.8195 | 35.014
2015-04-18 14:48 | 3.9814 | 3.8189 | 33.3943 | 1950.184 | 1926.917 | 35.0142 | 27.8164 | 2189.479 | 0.0209 | 245.074 | 1.6646 | 95.4225 | 98.75 | 927.54 | 0.032 | 0.0152 | 482683653 | 27.7994 | 1926.917 | 3.8189 | 35.0141
2015-04-18 14:48 | 3.9726 | 3.81 | 33.3847 | 1951.706 | 1928.414 | 35.0119 | 27.8154 | 2190.479 | 0.019 | 245.151 | 1.6646 | 95.4319 | 98.75 | 925.77 | 0.032 | 0.0137 | 482683654 | 27.7982 | 1928.414 | 3.81 | 35.0115
2015-04-18 14:48 | 3.961 | 3.7984 | 33.3751 | 1953.113 | 1929.797 | 35.0124 | 27.817 | 2191.479 | 0.0163 | 245.152 | 1.6646 | 95.4269 | 98.75 | 932.47 | 0.031 | 0.0152 | 482683655 | 27.7997 | 1929.797 | 3.7984 | 35.0117
2015-04-18 14:48 | 3.961 | 3.7984 | 33.3751 | 1954.066 | 1930.735 | 35.0119 | 27.8166 | 2192.479 | 0.0183 | 245.139 | 1.6646 | 95.4326 | 98.75 | 939.48 | 0.031 | 0.0176 | 482683656 | 27.7993 | 1930.735 | 3.7984 | 35.0113
2015-04-18 14:48 | 3.9631 | 3.8005 | 33.3772 | 1953.825 | 1930.498 | 35.012 | 27.8165 | 2193.479 | 0.0167 | 245.251 | 1.6646 | 95.4276 | 98.75 | 941.78 | 0.032 | 0.0158 | 482683657 | 27.7993 | 1930.498 | 3.8005 | 35.0116
2015-04-18 14:48 | 3.9717 | 3.8091 | 33.3854 | 1952.686 | 1929.378 | 35.0128 | 27.8163 | 2194.479 | 0.0176 | 245.359 | 1.6645 | 95.4319 | 98.75 | 938.82 | 0.031 | 0.0193 | 482683658 | 27.7993 | 1929.378 | 3.8091 | 35.0127
2015-04-18 14:48 | 3.9794 | 3.8168 | 33.3926 | 1951.593 | 1928.302 | 35.0135 | 27.816 | 2195.479 | 0.0192 | 245.308 | 1.6647 | 95.434 | 98.75 | 929.53 | 0.031 | 0.0211 | 482683659 | 27.7992 | 1928.302 | 3.8168 | 35.0136
2015-04-18 14:48 | 3.9814 | 3.8188 | 33.3945 | 1951.381 | 1928.094 | 35.0137 | 27.816 | 2196.479 | 0.0178 | 245.506 | 1.6647 | 95.4363 | 98.75 | 916.61 | 0.032 | 0.0194 | 482683660 | 27.7992 | 1928.094 | 3.8188 | 35.0138
2015-04-18 14:48 | 3.9801 | 3.8174 | 33.3936 | 1952.519 | 1929.213 | 35.0135 | 27.8159 | 2197.479 | 0.0176 | 245.315 | 1.6647 | 95.4254 | 98.75 | 911.74 | 0.032 | 0.021 | 482683661 | 27.7991 | 1929.213 | 3.8174 | 35.0136
2015-04-18 14:48 | 3.9718 | 3.809 | 33.3857 | 1954.175 | 1930.842 | 35.0125 | 27.816 | 2198.479 | 0.0164 | 244.394 | 1.6647 | 95.4234 | 98.75 | 917.84 | 0.032 | 0.0224 | 482683662 | 27.799 | 1930.842 | 3.809 | 35.0123
2015-04-18 14:48 | 3.9638 | 3.801 | 33.3787 | 1955.822 | 1932.462 | 35.012 | 27.8164 | 2199.479 | 0.0185 | 243.991 | 1.6647 | 95.4329 | 98.75 | 927.32 | 0.032 | 0.02 | 482683663 | 27.7993 | 1932.462 | 3.801 | 35.0116
2015-04-18 14:48 | 3.9604 | 3.7975 | 33.3762 | 1957.324 | 1933.938 | 35.012 | 27.8169 | 2200.479 | 0.0186 | 244.453 | 1.6646 | 95.4245 | 98.75 | 931.92 | 0.032 | 0.0201 | 482683664 | 27.7996 | 1933.939 | 3.7975 | 35.0116
2015-04-18 14:48 | 3.9614 | 3.7984 | 33.3778 | 1958.735 | 1935.327 | 35.012 | 27.8168 | 2201.479 | 0.0188 | 244.872 | 1.6647 | 95.4278 | 98.75 | 928.5 | 0.032 | 0.023 | 482683665 | 27.7996 | 1935.327 | 3.7984 | 35.0117
2015-04-18 14:48 | 3.9616 | 3.7983 | 33.3786 | 1960.266 | 1936.832 | 35.0121 | 27.8168 | 2202.479 | 0.0161 | 245.153 | 1.6643 | 95.439 | 98.75 | 923.43 | 0.031 | 0.0199 | 482683666 | 27.7997 | 1936.832 | 3.7984 | 35.0118
2015-04-18 14:48 | 3.9609 | 3.7975 | 33.3788 | 1961.938 | 1938.478 | 35.0122 | 27.817 | 2203.479 | 0.0174 | 245.277 | 1.6636 | 95.4255 | 98.75 | 928.97 | 0.032 | 0.0164 | 482683667 | 27.7998 | 1938.477 | 3.7975 | 35.0119
2015-04-18 14:48 | 3.9617 | 3.7981 | 33.3802 | 1963.675 | 1940.186 | 35.0121 | 27.8168 | 2204.479 | 0.0182 | 245.085 | 1.6627 | 95.4169 | 98.75 | 939.26 | 0.032 | 0.0187 | 482683668 | 27.7997 | 1940.186 | 3.7981 | 35.0119
2015-04-18 14:48 | 3.9623 | 3.7986 | 33.3815 | 1965.34 | 1941.823 | 35.0121 | 27.8168 | 2205.479 | 0.0166 | 245.166 | 1.6624 | 95.4278 | 98.75 | 941.82 | 0.032 | 0.0212 | 482683669 | 27.7997 | 1941.823 | 3.7986 | 35.0119
2015-04-18 14:48 | 3.9625 | 3.7986 | 33.3818 | 1966.686 | 1943.146 | 35.0116 | 27.8164 | 2206.479 | 0.0134 | 245.105 | 1.6624 | 95.4199 | 98.75 | 937.73 | 0.032 | 0.0209 | 482683670 | 27.7993 | 1943.146 | 3.7986 | 35.0115
2015-04-18 14:48 | 3.9629 | 3.799 | 33.3824 | 1967.084 | 1943.538 | 35.0117 | 27.8164 | 2207.479 | 0.0139 | 245.186 | 1.6624 | 95.415 | 98.75 | 930.38 | 0.032 | 0.0155 | 482683671 | 27.7993 | 1943.538 | 3.799 | 35.0116
2015-04-18 14:48 | 3.9631 | 3.7993 | 33.3824 | 1966.698 | 1943.158 | 35.0117 | 27.8164 | 2208.479 | 0.0153 | 245.146 | 1.6624 | 95.438 | 98.75 | 921.21 | 0.033 | 0.0173 | 482683672 | 27.7993 | 1943.158 | 3.7992 | 35.0116
2015-04-18 14:48 | 3.9633 | 3.7995 | 33.3823 | 1966.318 | 1942.784 | 35.0114 | 27.8161 | 2209.479 | 0.018 | 245.254 | 1.6624 | 95.4212 | 98.75 | 912.65 | 0.032 | 0.0205 | 482683673 | 27.7991 | 1942.784 | 3.7995 | 35.0114
2015-04-18 14:48 | 3.9632 | 3.7994 | 33.3821 | 1966.086 | 1942.556 | 35.0114 | 27.8162 | 2210.479 | 0.0164 | 245.306 | 1.6624 | 95.4258 | 98.75 | 908.52 | 0.032 | 0.0247 | 482683674 | 27.7991 | 1942.556 | 3.7994 | 35.0114
2015-04-18 14:48 | 3.9631 | 3.7994 | 33.382 | 1965.953 | 1942.426 | 35.0115 | 27.8162 | 2211.479 | 0.0174 | 245.356 | 1.6624 | 95.4211 | 98.75 | 907.71 | 0.032 | 0.0196 | 482683675 | 27.7992 | 1942.426 | 3.7993 | 35.0114
2015-04-18 14:48 | 3.9632 | 3.7995 | 33.3822 | 1966.068 | 1942.539 | 35.0116 | 27.8163 | 2212.479 | 0.017 | 245.377 | 1.6623 | 95.4156 | 98.75 | 906.7 | 0.032 | 0.0175 | 482683676 | 27.7993 | 1942.539 | 3.7994 | 35.0115
2015-04-18 14:48 | 3.9628 | 3.799 | 33.3825 | 1966.956 | 1943.412 | 35.0118 | 27.8165 | 2213.479 | 0.0171 | 245.412 | 1.6623 | 95.4254 | 98.75 | 903.48 | 0.032 | 0.0179 | 482683677 | 27.7995 | 1943.412 | 3.799 | 35.0118
2015-04-18 14:48 | 3.9624 | 3.7984 | 33.3828 | 1968.483 | 1944.914 | 35.012 | 27.8167 | 2214.479 | 0.023 | 245.536 | 1.6623 | 95.4276 | 98.75 | 905.63 | 0.031 | 0.0195 | 482683678 | 27.7997 | 1944.914 | 3.7984 | 35.0119
2015-04-18 14:48 | 3.9631 | 3.7988 | 33.3842 | 1970.221 | 1946.623 | 35.0121 | 27.8167 | 2215.479 | 0.0201 | 245.489 | 1.6623 | 95.423 | 98.75 | 913.57 | 0.031 | 0.0212 | 482683679 | 27.7997 | 1946.623 | 3.7989 | 35.0121
2015-04-18 14:48 | 3.9635 | 3.7991 | 33.3851 | 1971.814 | 1948.19 | 35.012 | 27.8166 | 2216.479 | 0.0179 | 245.091 | 1.6623 | 95.4278 | 98.75 | 923.56 | 0.032 | 0.0197 | 482683680 | 27.7996 | 1948.19 | 3.7991 | 35.012
2015-04-18 14:48 | 3.9633 | 3.7988 | 33.3855 | 1973.261 | 1949.613 | 35.0119 | 27.8166 | 2217.479 | 0.0209 | 245.328 | 1.6623 | 95.4211 | 98.75 | 930.91 | 0.032 | 0.0176 | 482683681 | 27.7996 | 1949.613 | 3.7988 | 35.0119
2015-04-18 14:48 | 3.9627 | 3.7981 | 33.3855 | 1974.502 | 1950.834 | 35.0119 | 27.8167 | 2218.479 | 0.0194 | 245.548 | 1.6623 | 95.4309 | 98.75 | 933.43 | 0.031 | 0.0186 | 482683682 | 27.7996 | 1950.833 | 3.7981 | 35.0119
2015-04-18 14:48 | 3.9634 | 3.7986 | 33.3863 | 1975.555 | 1951.868 | 35.0116 | 27.8164 | 2219.479 | 0.0179 | 244.806 | 1.6623 | 95.429 | 98.75 | 931.64 | 0.031 | 0.0208 | 482683683 | 27.7993 | 1951.868 | 3.7987 | 35.0116
2015-04-18 14:48 | 3.9629 | 3.7981 | 33.3864 | 1976.577 | 1952.874 | 35.0118 | 27.8166 | 2220.479 | 0.0182 | 244.274 | 1.6623 | 95.4348 | 98.75 | 925.46 | 0.032 | 0.0203 | 482683684 | 27.7995 | 1952.874 | 3.7981 | 35.0118
2015-04-18 14:48 | 3.9633 | 3.7984 | 33.3874 | 1977.741 | 1954.018 | 35.012 | 27.8167 | 2221.479 | 0.0189 | 244.683 | 1.662 | 95.4213 | 98.75 | 919.66 | 0.032 | 0.0178 | 482683685 | 27.7996 | 1954.018 | 3.7984 | 35.0119
2015-04-18 14:48 | 3.9634 | 3.7983 | 33.3879 | 1979.032 | 1955.289 | 35.0119 | 27.8166 | 2222.479 | 0.0194 | 245.106 | 1.6621 | 95.4124 | 98.75 | 915.43 | 0.031 | 0.0179 | 482683686 | 27.7995 | 1955.289 | 3.7983 | 35.0119
2015-04-18 14:48 | 3.9639 | 3.7987 | 33.3888 | 1980.242 | 1956.478 | 35.0119 | 27.8166 | 2223.479 | 0.0199 | 245.191 | 1.6619 | 95.4251 | 98.75 | 912.59 | 0.031 | 0.0233 | 482683687 | 27.7995 | 1956.478 | 3.7987 | 35.0119
2015-04-18 14:48 | 3.9616 | 3.7963 | 33.3864 | 1981.078 | 1957.3 | 35.0111 | 27.8162 | 2224.479 | 0.0199 | 244.78 | 1.6611 | 95.4301 | 98.75 | 910 | 0.032 | 0.018 | 482683688 | 27.799 | 1957.3 | 3.7964 | 35.011
2015-04-18 14:48 | 3.9616 | 3.7964 | 33.3869 | 1981.23 | 1957.45 | 35.0116 | 27.8166 | 2225.479 | 0.0173 | 245.252 | 1.6606 | 95.4159 | 98.75 | 906.71 | 0.034 | 0.0228 | 482683689 | 27.7995 | 1957.45 | 3.7963 | 35.0116
2015-04-18 14:48 | 3.9646 | 3.7994 | 33.3895 | 1980.789 | 1957.016 | 35.0116 | 27.8163 | 2226.479 | 0.0172 | 245.244 | 1.6603 | 95.4093 | 98.75 | 903.75 | 0.032 | 0.0208 | 482683690 | 27.7992 | 1957.016 | 3.7994 | 35.0116
2015-04-18 14:48 | 3.9646 | 3.7994 | 33.3893 | 1980.358 | 1956.593 | 35.0116 | 27.8163 | 2227.479 | 0.0185 | 245.411 | 1.6607 | 95.4212 | 98.75 | 902.57 | 0.031 | 0.0178 | 482683691 | 27.7992 | 1956.593 | 3.7994 | 35.0116
2015-04-18 14:48 | 3.9642 | 3.799 | 33.3892 | 1980.647 | 1956.876 | 35.0117 | 27.8164 | 2228.479 | 0.015 | 245.423 | 1.6602 | 95.4231 | 98.75 | 901.67 | 0.032 | 0.0178 | 482683692 | 27.7993 | 1956.876 | 3.799 | 35.0117
2015-04-18 14:48 | 3.9618 | 3.7964 | 33.3871 | 1981.951 | 1958.159 | 35.0113 | 27.8164 | 2229.479 | 0.0206 | 245.437 | 1.6602 | 95.4287 | 98.75 | 902.57 | 0.033 | 0.0177 | 482683693 | 27.7992 | 1958.159 | 3.7964 | 35.0113
2015-04-18 14:48 | 3.9557 | 3.7903 | 33.3818 | 1983.619 | 1959.799 | 35.0109 | 27.8166 | 2230.479 | 0.0205 | 245.581 | 1.66 | 95.4038 | 98.75 | 906.11 | 0.032 | 0.0197 | 482683694 | 27.7993 | 1959.799 | 3.7903 | 35.0106
2015-04-18 14:48 | 3.9411 | 3.7758 | 33.3672 | 1985.145 | 1961.3 | 35.0088 | 27.8165 | 2231.479 | 0.02 | 245.498 | 1.66 | 95.4106 | 98.75 | 912.7 | 0.032 | 0.0198 | 482683695 | 27.7989 | 1961.3 | 3.7758 | 35.0082
2015-04-18 14:48 | 3.9346 | 3.7692 | 33.3618 | 1986.257 | 1962.394 | 35.0089 | 27.8172 | 2232.479 | 0.0219 | 245.328 | 1.66 | 95.4191 | 98.75 | 917.89 | 0.032 | 0.0191 | 482683696 | 27.7995 | 1962.393 | 3.7693 | 35.0081
2015-04-18 14:48 | 3.9328 | 3.7675 | 33.3602 | 1986.598 | 1962.728 | 35.0086 | 27.8172 | 2233.479 | 0.0234 | 244.831 | 1.6599 | 95.4148 | 98.75 | 919.4 | 0.032 | 0.0209 | 482683697 | 27.7996 | 1962.729 | 3.7676 | 35.0079
2015-04-18 14:48 | 3.9364 | 3.771 | 33.364 | 1986.755 | 1962.882 | 35.0091 | 27.8172 | 2234.479 | 0.0225 | 245.754 | 1.66 | 95.4178 | 98.75 | 918.64 | 0.032 | 0.0217 | 482683698 | 27.7997 | 1962.882 | 3.771 | 35.0086
2015-04-18 14:48 | 3.9338 | 3.7683 | 33.3613 | 1987.461 | 1963.578 | 35.0083 | 27.8168 | 2235.479 | 0.0179 | 245.559 | 1.6598 | 95.4276 | 98.75 | 915.21 | 0.032 | 0.0226 | 482683699 | 27.7993 | 1963.578 | 3.7683 | 35.0077
2015-04-18 14:49 | 3.9217 | 3.7564 | 33.3497 | 1988.468 | 1964.568 | 35.0072 | 27.8172 | 2236.479 | 0.0168 | 244.59 | 1.6599 | 95.4262 | 98.75 | 912.27 | 0.032 | 0.021 | 482683700 | 27.7996 | 1964.568 | 3.7563 | 35.0064
2015-04-18 14:49 | 3.9191 | 3.7536 | 33.3481 | 1989.407 | 1965.491 | 35.0076 | 27.8178 | 2237.479 | 0.0167 | 245.725 | 1.6594 | 95.4096 | 98.75 | 911.57 | 0.032 | 0.0208 | 482683701 | 27.8002 | 1965.491 | 3.7537 | 35.0069
2015-04-18 14:49 | 3.9192 | 3.7537 | 33.3484 | 1990.384 | 1966.451 | 35.0073 | 27.8176 | 2238.479 | 0.0181 | 244.949 | 1.659 | 95.4244 | 98.75 | 909.52 | 0.032 | 0.0204 | 482683702 | 27.8 | 1966.451 | 3.7537 | 35.0066
2015-04-18 14:49 | 3.9168 | 3.7512 | 33.3467 | 1991.633 | 1967.68 | 35.0073 | 27.8178 | 2239.479 | 0.0171 | 245.32 | 1.6596 | 95.404 | 98.75 | 903.7 | 0.033 | 0.0214 | 482683703 | 27.8002 | 1967.68 | 3.7512 | 35.0066
2015-04-18 14:49 | 3.915 | 3.7493 | 33.3457 | 1993.112 | 1969.134 | 35.0071 | 27.8179 | 2240.479 | 0.0182 | 245.44 | 1.6589 | 95.407 | 98.75 | 894.91 | 0.033 | 0.0255 | 482683704 | 27.8003 | 1969.134 | 3.7493 | 35.0065
2015-04-18 14:49 | 3.914 | 3.7482 | 33.3456 | 1994.702 | 1970.698 | 35.0073 | 27.8181 | 2241.479 | 0.0172 | 245.548 | 1.6584 | 95.4042 | 98.75 | 887.38 | 0.031 | 0.021 | 482683705 | 27.8006 | 1970.698 | 3.7482 | 35.0067
2015-04-18 14:49 | 3.9142 | 3.7481 | 33.3465 | 1996.286 | 1972.256 | 35.0073 | 27.8181 | 2242.479 | 0.0175 | 245.603 | 1.6587 | 95.4104 | 98.75 | 886.72 | 0.032 | 0.0211 | 482683706 | 27.8006 | 1972.256 | 3.7481 | 35.0068
2015-04-18 14:49 | 3.9141 | 3.748 | 33.3467 | 1997.745 | 1973.69 | 35.0069 | 27.8178 | 2243.479 | 0.0179 | 245.787 | 1.6578 | 95.4305 | 98.75 | 891.82 | 0.032 | 0.0207 | 482683707 | 27.8003 | 1973.69 | 3.7479 | 35.0064
2015-04-18 14:49 | 3.9124 | 3.7462 | 33.3453 | 1999.026 | 1974.95 | 35.0064 | 27.8176 | 2244.479 | 0.0167 | 245.356 | 1.6581 | 95.4354 | 98.75 | 900.2 | 0.032 | 0.0182 | 482683708 | 27.8002 | 1974.95 | 3.7462 | 35.006
2015-04-18 14:49 | 3.9115 | 3.7452 | 33.3448 | 1999.85 | 1975.76 | 35.0064 | 27.8176 | 2245.479 | 0.0158 | 245.87 | 1.6578 | 95.4183 | 98.75 | 909.21 | 0.032 | 0.018 | 482683709 | 27.8002 | 1975.76 | 3.7452 | 35.006
2015-04-18 14:49 | 3.9128 | 3.7464 | 33.3461 | 1999.849 | 1975.759 | 35.0064 | 27.8176 | 2246.479 | 0.0127 | 245.644 | 1.6578 | 95.423 | 98.75 | 914.36 | 0.033 | 0.0176 | 482683710 | 27.8002 | 1975.759 | 3.7465 | 35.0061
2015-04-18 14:49 | 3.9142 | 3.7479 | 33.3473 | 1999.31 | 1975.229 | 35.0064 | 27.8175 | 2247.479 | 0.0151 | 245.574 | 1.6579 | 95.4229 | 98.75 | 915.43 | 0.032 | 0.0198 | 482683711 | 27.8002 | 1975.229 | 3.7479 | 35.0062
2015-04-18 14:49 | 3.9154 | 3.7491 | 33.3482 | 1998.806 | 1974.733 | 35.0065 | 27.8174 | 2248.479 | 0.0178 | 245.612 | 1.6579 | 95.4086 | 98.75 | 915.49 | 0.032 | 0.0207 | 482683712 | 27.8002 | 1974.734 | 3.7491 | 35.0064
2015-04-18 14:49 | 3.9163 | 3.75 | 33.349 | 1998.576 | 1974.507 | 35.0066 | 27.8173 | 2249.479 | 0.0171 | 245.509 | 1.6578 | 95.4287 | 98.75 | 917.35 | 0.033 | 0.0193 | 482683713 | 27.8001 | 1974.507 | 3.75 | 35.0064
2015-04-18 14:49 | 3.9165 | 3.7503 | 33.3492 | 1998.737 | 1974.666 | 35.0065 | 27.8173 | 2250.479 | 0.018 | 245.699 | 1.6582 | 95.4062 | 98.75 | 917.73 | 0.033 | 0.0177 | 482683714 | 27.8001 | 1974.666 | 3.7502 | 35.0064
2015-04-18 14:49 | 3.9152 | 3.7489 | 33.3481 | 1999.224 | 1975.144 | 35.0064 | 27.8173 | 2251.479 | 0.0208 | 245.571 | 1.6579 | 95.4073 | 98.75 | 913.43 | 0.033 | 0.0216 | 482683715 | 27.8001 | 1975.144 | 3.7489 | 35.0063
2015-04-18 14:49 | 3.9137 | 3.7473 | 33.347 | 1999.821 | 1975.731 | 35.0064 | 27.8175 | 2252.479 | 0.0198 | 245.81 | 1.6581 | 95.4177 | 98.75 | 904.45 | 0.032 | 0.0269 | 482683716 | 27.8002 | 1975.731 | 3.7473 | 35.0063
2015-04-18 14:49 | 3.9127 | 3.7462 | 33.3467 | 2000.832 | 1976.725 | 35.0066 | 27.8177 | 2253.479 | 0.0171 | 245.911 | 1.6578 | 95.418 | 98.75 | 889.14 | 0.031 | 0.0242 | 482683717 | 27.8005 | 1976.725 | 3.7463 | 35.0065
2015-04-18 14:49 | 3.9096 | 3.7431 | 33.3445 | 2002.452 | 1978.318 | 35.0066 | 27.8181 | 2254.479 | 0.0192 | 245.972 | 1.6578 | 95.4301 | 98.75 | 868.99 | 0.032 | 0.0206 | 482683718 | 27.8008 | 1978.318 | 3.743 | 35.0064
2015-04-18 14:49 | 3.9095 | 3.7428 | 33.3452 | 2004.342 | 1980.176 | 35.0066 | 27.8181 | 2255.479 | 0.0212 | 245.603 | 1.6577 | 95.4318 | 98.75 | 857.9 | 0.031 | 0.0178 | 482683719 | 27.8008 | 1980.177 | 3.7428 | 35.0064
2015-04-18 14:49 | 3.91 | 3.7431 | 33.3465 | 2006.187 | 1981.991 | 35.0067 | 27.8181 | 2256.479 | 0.0203 | 245.002 | 1.6576 | 95.4394 | 98.75 | 861.76 | 0.031 | 0.0156 | 482683720 | 27.8008 | 1981.991 | 3.7431 | 35.0065
2015-04-18 14:49 | 3.9103 | 3.7432 | 33.3474 | 2007.88 | 1983.655 | 35.0066 | 27.818 | 2257.479 | 0.0174 | 245.72 | 1.6576 | 95.4304 | 98.75 | 876.18 | 0.031 | 0.0183 | 482683721 | 27.8007 | 1983.655 | 3.7432 | 35.0065
2015-04-18 14:49 | 3.9103 | 3.7431 | 33.348 | 2009.704 | 1985.45 | 35.0064 | 27.8179 | 2258.479 | 0.0161 | 246.405 | 1.6577 | 95.4328 | 98.75 | 892.06 | 0.031 | 0.0234 | 482683722 | 27.8006 | 1985.449 | 3.7431 | 35.0063
2015-04-18 14:49 | 3.9102 | 3.7427 | 33.3487 | 2011.546 | 1987.261 | 35.0066 | 27.8181 | 2259.479 | 0.0145 | 245.584 | 1.6577 | 95.4225 | 98.75 | 904.23 | 0.031 | 0.0184 | 482683723 | 27.8007 | 1987.26 | 3.7427 | 35.0064
2015-04-18 14:49 | 3.91 | 3.7424 | 33.3487 | 2013.13 | 1988.818 | 35.006 | 27.8176 | 2260.479 | 0.0196 | 245.991 | 1.6573 | 95.4178 | 98.75 | 911.41 | 0.032 | 0.0245 | 482683724 | 27.8003 | 1988.818 | 3.7424 | 35.0059
2015-04-18 14:49 | 3.9104 | 3.7428 | 33.3491 | 2013.587 | 1989.268 | 35.0057 | 27.8174 | 2261.479 | 0.0195 | 245.184 | 1.6566 | 95.4295 | 98.75 | 914.73 | 0.032 | 0.0239 | 482683725 | 27.8001 | 1989.268 | 3.7428 | 35.0057
2015-04-18 14:49 | 3.9109 | 3.7433 | 33.3494 | 2012.898 | 1988.59 | 35.0058 | 27.8174 | 2262.479 | 0.0183 | 245.299 | 1.6569 | 95.4322 | 98.75 | 915 | 0.032 | 0.0252 | 482683726 | 27.8001 | 1988.59 | 3.7433 | 35.0058
2015-04-18 14:49 | 3.9114 | 3.7439 | 33.3498 | 2012.222 | 1987.925 | 35.006 | 27.8175 | 2263.479 | 0.0175 | 245.424 | 1.6575 | 95.4283 | 98.75 | 912.69 | 0.032 | 0.0228 | 482683727 | 27.8003 | 1987.925 | 3.7439 | 35.006
2015-04-18 14:49 | 3.9114 | 3.7439 | 33.3498 | 2012.155 | 1987.859 | 35.0062 | 27.8177 | 2264.479 | 0.0153 | 245.026 | 1.6568 | 95.4258 | 98.75 | 907.8 | 0.031 | 0.0192 | 482683728 | 27.8004 | 1987.859 | 3.7439 | 35.0061
2015-04-18 14:49 | 3.9113 | 3.7438 | 33.35 | 2012.93 | 1988.622 | 35.0061 | 27.8176 | 2265.479 | 0.0135 | 245.393 | 1.6572 | 95.4325 | 98.75 | 899.85 | 0.032 | 0.0196 | 482683729 | 27.8003 | 1988.622 | 3.7438 | 35.0061
2015-04-18 14:49 | 3.9112 | 3.7436 | 33.3501 | 2013.722 | 1989.4 | 35.0059 | 27.8175 | 2266.479 | 0.0173 | 245.404 | 1.6564 | 95.4269 | 98.75 | 889.39 | 0.032 | 0.0193 | 482683730 | 27.8002 | 1989.4 | 3.7436 | 35.0059
2015-04-18 14:49 | 3.9112 | 3.7435 | 33.3502 | 2014.004 | 1989.677 | 35.0059 | 27.8175 | 2267.479 | 0.0163 | 245.599 | 1.6563 | 95.4211 | 98.75 | 876.22 | 0.032 | 0.0199 | 482683731 | 27.8002 | 1989.677 | 3.7435 | 35.0059
2015-04-18 14:49 | 3.9111 | 3.7434 | 33.3505 | 2014.574 | 1990.238 | 35.0061 | 27.8177 | 2268.479 | 0.0204 | 245.759 | 1.6561 | 95.4273 | 98.75 | 864.6 | 0.032 | 0.0234 | 482683732 | 27.8004 | 1990.238 | 3.7434 | 35.0061
2015-04-18 14:49 | 3.9095 | 3.7417 | 33.3497 | 2015.952 | 1991.593 | 35.0062 | 27.8179 | 2269.479 | 0.0233 | 245.756 | 1.6556 | 95.4333 | 98.75 | 862.12 | 0.032 | 0.0217 | 482683733 | 27.8006 | 1991.593 | 3.7416 | 35.0062
2015-04-18 14:49 | 3.9079 | 3.7399 | 33.3487 | 2017.527 | 1993.141 | 35.0061 | 27.818 | 2270.479 | 0.0245 | 245.838 | 1.6556 | 95.434 | 98.75 | 867.11 | 0.032 | 0.0183 | 482683734 | 27.8006 | 1993.141 | 3.7399 | 35.0059
2015-04-18 14:49 | 3.9072 | 3.739 | 33.3486 | 2019.033 | 1994.622 | 35.006 | 27.818 | 2271.479 | 0.0208 | 245.667 | 1.6553 | 95.4329 | 98.75 | 873.86 | 0.032 | 0.0204 | 482683735 | 27.8006 | 1994.622 | 3.739 | 35.0059
2015-04-18 14:49 | 3.9072 | 3.7389 | 33.3494 | 2020.51 | 1996.075 | 35.0062 | 27.8181 | 2272.479 | 0.018 | 245.912 | 1.6553 | 95.4287 | 98.75 | 879.63 | 0.032 | 0.0177 | 482683736 | 27.8008 | 1996.075 | 3.7389 | 35.0061
2015-04-18 14:49 | 3.9073 | 3.7389 | 33.35 | 2022.032 | 1997.571 | 35.0061 | 27.8181 | 2273.479 | 0.0166 | 245.604 | 1.6553 | 95.4315 | 98.75 | 882.97 | 0.031 | 0.0173 | 482683737 | 27.8007 | 1997.571 | 3.7389 | 35.006
2015-04-18 14:49 | 3.9072 | 3.7386 | 33.3505 | 2023.664 | 1999.176 | 35.0061 | 27.8181 | 2274.479 | 0.0192 | 245.295 | 1.6552 | 95.4353 | 98.75 | 888.64 | 0.031 | 0.0177 | 482683738 | 27.8007 | 1999.175 | 3.7386 | 35.006
2015-04-18 14:49 | 3.9069 | 3.7381 | 33.3511 | 2025.375 | 2000.858 | 35.0062 | 27.8182 | 2275.479 | 0.0229 | 245.336 | 1.6551 | 95.4398 | 98.75 | 896.25 | 0.031 | 0.0175 | 482683739 | 27.8008 | 2000.857 | 3.7381 | 35.0061
2015-04-18 14:49 | 3.9072 | 3.7383 | 33.3519 | 2027.048 | 2002.503 | 35.0061 | 27.8182 | 2276.479 | 0.0233 | 245.696 | 1.655 | 95.4379 | 98.75 | 902.73 | 0.032 | 0.0177 | 482683740 | 27.8007 | 2002.503 | 3.7383 | 35.006
2015-04-18 14:49 | 3.907 | 3.7379 | 33.3521 | 2028.484 | 2003.915 | 35.0059 | 27.818 | 2277.479 | 0.0204 | 245.982 | 1.6551 | 95.4416 | 98.75 | 905.89 | 0.032 | 0.0151 | 482683741 | 27.8006 | 2003.914 | 3.7379 | 35.0058
2015-04-18 14:49 | 3.9077 | 3.7386 | 33.3526 | 2028.9 | 2004.324 | 35.0054 | 27.8176 | 2278.479 | 0.0192 | 245.976 | 1.6547 | 95.4354 | 98.75 | 903.27 | 0.032 | 0.0197 | 482683742 | 27.8002 | 2004.323 | 3.7386 | 35.0054
2015-04-18 14:49 | 3.9082 | 3.7392 | 33.3528 | 2028.001 | 2003.44 | 35.0055 | 27.8176 | 2279.479 | 0.0161 | 245.65 | 1.6545 | 95.4313 | 98.75 | 895.48 | 0.032 | 0.0186 | 482683743 | 27.8002 | 2003.44 | 3.7392 | 35.0055
2015-04-18 14:49 | 3.9087 | 3.7397 | 33.3528 | 2026.766 | 2002.225 | 35.0056 | 27.8176 | 2280.479 | 0.017 | 245.127 | 1.6541 | 95.4249 | 98.75 | 884.15 | 0.031 | 0.0202 | 482683744 | 27.8003 | 2002.225 | 3.7398 | 35.0056
2015-04-18 14:49 | 3.9085 | 3.7397 | 33.3524 | 2025.706 | 2001.184 | 35.0058 | 27.8178 | 2281.479 | 0.017 | 245.067 | 1.6544 | 95.4252 | 98.75 | 866.79 | 0.033 | 0.0187 | 482683745 | 27.8004 | 2001.184 | 3.7397 | 35.0058
2015-04-18 14:49 | 3.9085 | 3.7397 | 33.3521 | 2025.365 | 2000.848 | 35.0056 | 27.8176 | 2282.479 | 0.0185 | 245.243 | 1.6546 | 95.433 | 98.75 | 849.43 | 0.033 | 0.0208 | 482683746 | 27.8003 | 2000.848 | 3.7397 | 35.0056
2015-04-18 14:49 | 3.9082 | 3.7394 | 33.3525 | 2026.264 | 2001.732 | 35.006 | 27.8179 | 2283.479 | 0.0209 | 245.377 | 1.6546 | 95.432 | 98.75 | 836.85 | 0.032 | 0.0224 | 482683747 | 27.8006 | 2001.732 | 3.7394 | 35.0059
2015-04-18 14:49 | 3.9079 | 3.739 | 33.3529 | 2027.816 | 2003.257 | 35.006 | 27.818 | 2284.479 | 0.019 | 245.509 | 1.6543 | 95.4274 | 98.75 | 834.91 | 0.033 | 0.0211 | 482683748 | 27.8006 | 2003.258 | 3.7389 | 35.006
2015-04-18 14:49 | 3.9077 | 3.7385 | 33.3534 | 2029.602 | 2005.014 | 35.0061 | 27.8181 | 2285.479 | 0.0176 | 245.68 | 1.654 | 95.4351 | 98.75 | 845.09 | 0.032 | 0.0211 | 482683749 | 27.8007 | 2005.014 | 3.7385 | 35.006
2015-04-18 14:49 | 3.9073 | 3.7379 | 33.3538 | 2031.541 | 2006.92 | 35.006 | 27.8181 | 2286.479 | 0.0194 | 245.801 | 1.6534 | 95.4365 | 98.75 | 865.82 | 0.032 | 0.0217 | 482683750 | 27.8007 | 2006.92 | 3.7379 | 35.006
2015-04-18 14:49 | 3.9065 | 3.7369 | 33.3538 | 2033.376 | 2008.724 | 35.0061 | 27.8182 | 2287.479 | 0.0198 | 245.803 | 1.6533 | 95.4412 | 98.75 | 883.57 | 0.032 | 0.0222 | 482683751 | 27.8008 | 2008.725 | 3.737 | 35.006
2015-04-18 14:49 | 3.9061 | 3.7364 | 33.3543 | 2035.146 | 2010.464 | 35.0061 | 27.8184 | 2288.479 | 0.0172 | 245.802 | 1.653 | 95.4351 | 98.75 | 895.8 | 0.031 | 0.0186 | 482683752 | 27.8009 | 2010.464 | 3.7364 | 35.0061
2015-04-18 14:49 | 3.906 | 3.7362 | 33.3546 | 2036.707 | 2011.999 | 35.0058 | 27.8182 | 2289.479 | 0.0161 | 245.819 | 1.6529 | 95.449 | 98.75 | 902.46 | 0.032 | 0.0178 | 482683753 | 27.8006 | 2011.999 | 3.7362 | 35.0058
2015-04-18 14:49 | 3.9067 | 3.7367 | 33.3555 | 2037.712 | 2012.987 | 35.0058 | 27.8181 | 2290.479 | 0.0159 | 245.862 | 1.6529 | 95.4449 | 98.75 | 905.84 | 0.031 | 0.0153 | 482683754 | 27.8005 | 2012.987 | 3.7367 | 35.0057
2015-04-18 14:49 | 3.9071 | 3.7371 | 33.3559 | 2038.118 | 2013.386 | 35.0056 | 27.8179 | 2291.479 | 0.0202 | 245.912 | 1.6529 | 95.4372 | 98.75 | 905.84 | 0.032 | 0.0113 | 482683755 | 27.8004 | 2013.387 | 3.7371 | 35.0056
2015-04-18 14:49 | 3.9071 | 3.7371 | 33.3558 | 2038.111 | 2013.379 | 35.0055 | 27.8178 | 2292.479 | 0.0175 | 245.943 | 1.6529 | 95.4448 | 98.75 | 901.5 | 0.031 | 0.0139 | 482683756 | 27.8003 | 2013.38 | 3.7371 | 35.0055
2015-04-18 14:49 | 3.907 | 3.737 | 33.3558 | 2038.03 | 2013.3 | 35.0056 | 27.8179 | 2293.479 | 0.0155 | 245.736 | 1.6529 | 95.4373 | 98.75 | 892.27 | 0.031 | 0.0136 | 482683757 | 27.8004 | 2013.3 | 3.737 | 35.0056
2015-04-18 14:49 | 3.907 | 3.7369 | 33.3561 | 2038.508 | 2013.769 | 35.0057 | 27.818 | 2294.479 | 0.0196 | 245.721 | 1.6529 | 95.4428 | 98.75 | 878.89 | 0.03 | 0.0135 | 482683758 | 27.8005 | 2013.769 | 3.7369 | 35.0057
2015-04-18 14:49 | 3.9063 | 3.7362 | 33.356 | 2039.695 | 2014.936 | 35.0058 | 27.8182 | 2295.479 | 0.022 | 245.35 | 1.653 | 95.4467 | 98.75 | 864.97 | 0.031 | 0.0148 | 482683759 | 27.8006 | 2014.936 | 3.7362 | 35.0058
2015-04-18 14:50 | 3.9049 | 3.7347 | 33.355 | 2040.869 | 2016.091 | 35.0056 | 27.8181 | 2296.479 | 0.0205 | 245.049 | 1.653 | 95.4491 | 98.75 | 855.16 | 0.03 | 0.0151 | 482683760 | 27.8005 | 2016.091 | 3.7347 | 35.0055
2015-04-18 14:50 | 3.9039 | 3.7337 | 33.3541 | 2041.593 | 2016.803 | 35.0053 | 27.818 | 2297.479 | 0.0195 | 244.789 | 1.653 | 95.4501 | 98.75 | 849.55 | 0.031 | 0.0171 | 482683761 | 27.8004 | 2016.802 | 3.7336 | 35.0052
2015-04-18 14:50 | 3.9038 | 3.7335 | 33.3543 | 2041.925 | 2017.129 | 35.0054 | 27.8181 | 2298.479 | 0.0204 | 245.245 | 1.6528 | 95.4501 | 98.75 | 847.56 | 0.031 | 0.015 | 482683762 | 27.8005 | 2017.129 | 3.7335 | 35.0053
2015-04-18 14:50 | 3.9039 | 3.7335 | 33.3549 | 2042.799 | 2017.988 | 35.0056 | 27.8183 | 2299.479 | 0.0188 | 245.443 | 1.6527 | 95.4523 | 98.75 | 851.25 | 0.031 | 0.0155 | 482683763 | 27.8007 | 2017.988 | 3.7335 | 35.0055
2015-04-18 14:50 | 3.903 | 3.7325 | 33.3548 | 2044.237 | 2019.402 | 35.0058 | 27.8185 | 2300.479 | 0.0187 | 246.04 | 1.652 | 95.4523 | 98.75 | 860.05 | 0.031 | 0.0162 | 482683764 | 27.8009 | 2019.402 | 3.7325 | 35.0057
2015-04-18 14:50 | 3.9031 | 3.7325 | 33.3557 | 2045.749 | 2020.889 | 35.0059 | 27.8186 | 2301.479 | 0.0193 | 245.533 | 1.6517 | 95.4523 | 98.75 | 872.45 | 0.031 | 0.0151 | 482683765 | 27.801 | 2020.888 | 3.7325 | 35.0058
2015-04-18 14:50 | 3.9045 | 3.7336 | 33.3571 | 2046.975 | 2022.094 | 35.0056 | 27.8182 | 2302.479 | 0.0193 | 245.541 | 1.6511 | 95.4512 | 98.75 | 884.59 | 0.031 | 0.0148 | 482683766 | 27.8006 | 2022.094 | 3.7336 | 35.0055
2015-04-18 14:50 | 3.9045 | 3.7336 | 33.3573 | 2047.513 | 2022.622 | 35.0056 | 27.8182 | 2303.479 | 0.0197 | 245.672 | 1.651 | 95.4523 | 98.75 | 891.25 | 0.031 | 0.0097 | 482683767 | 27.8006 | 2022.623 | 3.7336 | 35.0055
2015-04-18 14:50 | 3.9044 | 3.7335 | 33.3576 | 2047.951 | 2023.053 | 35.0058 | 27.8184 | 2304.479 | 0.0199 | 245.527 | 1.6508 | 95.4512 | 98.75 | 893.41 | 0.031 | 0.0048 | 482683768 | 27.8008 | 2023.053 | 3.7335 | 35.0057
2015-04-18 14:50 | 3.9033 | 3.7323 | 33.3571 | 2049.041 | 2024.125 | 35.0059 | 27.8186 | 2305.479 | 0.0193 | 245.8 | 1.6511 | 95.4629 | 98.75 | 892.08 | 0.031 | 0.0141 | 482683769 | 27.801 | 2024.125 | 3.7323 | 35.0059
2015-04-18 14:50 | 3.9015 | 3.7304 | 33.3559 | 2050.273 | 2025.337 | 35.0058 | 27.8187 | 2306.479 | 0.0194 | 245.841 | 1.6507 | 95.4706 | 98.75 | 889.39 | 0.031 | 0.0113 | 482683770 | 27.801 | 2025.336 | 3.7304 | 35.0056
2015-04-18 14:50 | 3.901 | 3.7298 | 33.3557 | 2051.158 | 2026.206 | 35.0056 | 27.8186 | 2307.479 | 0.0201 | 245.889 | 1.6509 | 95.4684 | 98.75 | 885.33 | 0.031 | 0.0107 | 482683771 | 27.801 | 2026.206 | 3.7298 | 35.0055
2015-04-18 14:50 | 3.9009 | 3.7297 | 33.3557 | 2051.511 | 2026.553 | 35.0057 | 27.8187 | 2308.479 | 0.0186 | 245.769 | 1.6506 | 95.4835 | 98.75 | 881.41 | 0.031 | 0.0015 | 482683772 | 27.801 | 2026.553 | 3.7297 | 35.0056
2015-04-18 14:50 | 3.8991 | 3.7279 | 33.3542 | 2051.834 | 2026.871 | 35.0056 | 27.8188 | 2309.479 | 0.021 | 245.74 | 1.6506 | 95.4789 | 98.75 | 876.57 | 0.031 | 0 | 482683773 | 27.8011 | 2026.871 | 3.7279 | 35.0055
2015-04-18 14:50 | 3.8982 | 3.7269 | 33.3536 | 2052.592 | 2027.616 | 35.0056 | 27.8189 | 2310.479 | 0.0175 | 245.805 | 1.6506 | 95.4971 | 98.75 | 870.82 | 0.031 | -0.0002 | 482683774 | 27.8012 | 2027.616 | 3.7268 | 35.0055
2015-04-18 14:50 | 3.8975 | 3.7262 | 33.3535 | 2053.528 | 2028.536 | 35.0056 | 27.819 | 2311.479 | 0.0183 | 245.496 | 1.6506 | 95.492 | 98.75 | 864.16 | 0.031 | -0.0002 | 482683775 | 27.8013 | 2028.536 | 3.7262 | 35.0055
2015-04-18 14:50 | 3.8951 | 3.7237 | 33.3512 | 2054.42 | 2029.413 | 35.0052 | 27.8189 | 2312.479 | 0.0183 | 245.223 | 1.6506 | 95.49 | 98.75 | 857.36 | 0.031 | 0.0001 | 482683776 | 27.8011 | 2029.413 | 3.7237 | 35.005
2015-04-18 14:50 | 3.8929 | 3.7214 | 33.3494 | 2055.257 | 2030.235 | 35.005 | 27.819 | 2313.479 | 0.0173 | 245.119 | 1.6504 | 95.4942 | 98.75 | 855.16 | 0.03 | 0.0081 | 482683777 | 27.8013 | 2030.236 | 3.7214 | 35.0048
2015-04-18 14:50 | 3.8923 | 3.7207 | 33.349 | 2055.905 | 2030.873 | 35.0049 | 27.819 | 2314.479 | 0.014 | 245.511 | 1.6505 | 95.5005 | 98.75 | 859.02 | 0.03 | 0.0125 | 482683778 | 27.8012 | 2030.873 | 3.7208 | 35.0047
2015-04-18 14:50 | 3.8905 | 3.719 | 33.3472 | 2056.334 | 2031.295 | 35.0044 | 27.8188 | 2315.479 | 0.0159 | 245.525 | 1.6501 | 95.4964 | 98.75 | 864.66 | 0.031 | 0.0045 | 482683779 | 27.801 | 2031.295 | 3.719 | 35.0042
2015-04-18 14:50 | 3.8893 | 3.7177 | 33.3467 | 2056.951 | 2031.901 | 35.0048 | 27.8192 | 2316.479 | 0.0175 | 245.729 | 1.6501 | 95.4886 | 98.75 | 868.8 | 0.031 | -0.0005 | 482683780 | 27.8014 | 2031.901 | 3.7177 | 35.0045
2015-04-18 14:50 | 3.8878 | 3.7162 | 33.3454 | 2058.035 | 2032.967 | 35.0043 | 27.819 | 2317.479 | 0.0169 | 245.372 | 1.6496 | 95.4845 | 98.75 | 872.31 | 0.031 | 0.0059 | 482683781 | 27.8012 | 2032.967 | 3.7162 | 35.0041
2015-04-18 14:50 | 3.8819 | 3.7102 | 33.3401 | 2059.333 | 2034.243 | 35.0038 | 27.8192 | 2318.479 | 0.0206 | 245.334 | 1.6489 | 95.4715 | 98.75 | 878.62 | 0.031 | 0.0057 | 482683782 | 27.8013 | 2034.243 | 3.7102 | 35.0034
2015-04-18 14:50 | 3.8809 | 3.7091 | 33.3397 | 2060.561 | 2035.45 | 35.0038 | 27.8193 | 2319.479 | 0.02 | 245.808 | 1.6491 | 95.492 | 98.75 | 884.2 | 0.029 | -0.0006 | 482683783 | 27.8014 | 2035.45 | 3.7091 | 35.0034
2015-04-18 14:50 | 3.8813 | 3.7094 | 33.3404 | 2061.445 | 2036.32 | 35.0038 | 27.8193 | 2320.479 | 0.0181 | 245.72 | 1.6487 | 95.4899 | 98.73 | 885.86 | 0.029 | 0.0028 | 482683784 | 27.8014 | 2036.319 | 3.7094 | 35.0035
2015-04-18 14:50 | 3.8819 | 3.7099 | 33.3412 | 2061.932 | 2036.797 | 35.0038 | 27.8192 | 2321.479 | 0.0169 | 245.925 | 1.6489 | 95.4966 | 98.72 | 883.5 | 0.03 | 0.0081 | 482683785 | 27.8014 | 2036.797 | 3.71 | 35.0035
2015-04-18 14:50 | 3.8818 | 3.7098 | 33.3416 | 2062.527 | 2037.382 | 35.004 | 27.8193 | 2322.479 | 0.0152 | 245.993 | 1.6484 | 95.4851 | 98.75 | 875.14 | 0.03 | -0.0006 | 482683786 | 27.8015 | 2037.382 | 3.7098 | 35.0037
2015-04-18 14:50 | 3.8813 | 3.7092 | 33.3415 | 2063.644 | 2038.481 | 35.0039 | 27.8194 | 2323.479 | 0.0175 | 245.956 | 1.6483 | 95.4941 | 98.72 | 867.54 | 0.03 | -0.0006 | 482683787 | 27.8016 | 2038.481 | 3.7092 | 35.0037
2015-04-18 14:50 | 3.879 | 3.7067 | 33.3399 | 2065.101 | 2039.913 | 35.0039 | 27.8196 | 2324.479 | 0.0196 | 245.776 | 1.6483 | 95.4983 | 98.7 | 864.38 | 0.03 | -0.0006 | 482683788 | 27.8018 | 2039.913 | 3.7068 | 35.0036
2015-04-18 14:50 | 3.8783 | 3.7059 | 33.3399 | 2066.69 | 2041.475 | 35.0038 | 27.8196 | 2325.479 | 0.0174 | 245.958 | 1.6482 | 95.4812 | 98.72 | 866.14 | 0.03 | -0.0006 | 482683789 | 27.8018 | 2041.475 | 3.7059 | 35.0036
2015-04-18 14:50 | 3.8724 | 3.7 | 33.3341 | 2068.212 | 2042.971 | 35.0025 | 27.8192 | 2326.479 | 0.0201 | 245.947 | 1.6482 | 95.4827 | 98.71 | 869.2 | 0.03 | -0.0006 | 482683790 | 27.8013 | 2042.971 | 3.7 | 35.0022
2015-04-18 14:50 | 3.8687 | 3.6963 | 33.3308 | 2069.287 | 2044.029 | 35.0021 | 27.8192 | 2327.479 | 0.0234 | 245.851 | 1.6481 | 95.4885 | 98.75 | 872.73 | 0.03 | -0.0006 | 482683791 | 27.8013 | 2044.028 | 3.6963 | 35.0017
2015-04-18 14:50 | 3.8714 | 3.6989 | 33.3335 | 2069.176 | 2043.919 | 35.0025 | 27.8193 | 2328.479 | 0.0235 | 245.829 | 1.6482 | 95.4839 | 98.73 | 875.2 | 0.03 | 0.0097 | 482683792 | 27.8014 | 2043.919 | 3.6989 | 35.0022
2015-04-18 14:50 | 3.8772 | 3.7048 | 33.339 | 2068.252 | 2043.01 | 35.003 | 27.8191 | 2329.479 | 0.0225 | 245.966 | 1.648 | 95.5024 | 98.68 | 876.64 | 0.03 | 0.0026 | 482683793 | 27.8013 | 2043.011 | 3.7048 | 35.0029
2015-04-18 14:50 | 3.88 | 3.7076 | 33.3414 | 2067.259 | 2042.034 | 35.0032 | 27.819 | 2330.479 | 0.0224 | 246.017 | 1.6482 | 95.5029 | 98.59 | 875.57 | 0.031 | -0.0002 | 482683794 | 27.8013 | 2042.034 | 3.7076 | 35.0032
2015-04-18 14:50 | 3.8813 | 3.7089 | 33.3424 | 2066.491 | 2041.28 | 35.0034 | 27.819 | 2331.479 | 0.0221 | 245.614 | 1.6482 | 95.4843 | 98.63 | 874.55 | 0.031 | -0.0006 | 482683795 | 27.8014 | 2041.28 | 3.7088 | 35.0035
2015-04-18 14:50 | 3.8816 | 3.7092 | 33.3429 | 2066.45 | 2041.239 | 35.0037 | 27.8192 | 2332.479 | 0.0193 | 244.986 | 1.6483 | 95.4939 | 98.73 | 873.22 | 0.031 | -0.0006 | 482683796 | 27.8016 | 2041.239 | 3.7092 | 35.0038
2015-04-18 14:50 | 3.8812 | 3.7087 | 33.3433 | 2067.558 | 2042.328 | 35.0041 | 27.8196 | 2333.479 | 0.0193 | 244.646 | 1.6482 | 95.4846 | 98.62 | 872.57 | 0.03 | 0.0059 | 482683797 | 27.8019 | 2042.328 | 3.7087 | 35.0041
2015-04-18 14:50 | 3.879 | 3.7064 | 33.3415 | 2069.23 | 2043.972 | 35.0035 | 27.8193 | 2334.479 | 0.0212 | 245.294 | 1.6483 | 95.49 | 98.6 | 870.26 | 0.029 | 0.0067 | 482683798 | 27.8016 | 2043.972 | 3.7064 | 35.0035
2015-04-18 14:50 | 3.8707 | 3.6981 | 33.3334 | 2071.151 | 2045.86 | 35.0021 | 27.819 | 2335.479 | 0.0172 | 245.541 | 1.6482 | 95.4952 | 98.67 | 865.75 | 0.03 | 0.0026 | 482683799 | 27.8012 | 2045.86 | 3.6981 | 35.0018
2015-04-18 14:50 | 3.8637 | 3.691 | 33.3276 | 2073.022 | 2047.7 | 35.0019 | 27.8196 | 2336.479 | 0.0163 | 245.958 | 1.6476 | 95.5013 | 98.52 | 860.62 | 0.03 | 0.0011 | 482683800 | 27.8015 | 2047.7 | 3.691 | 35.0014
2015-04-18 14:50 | 3.8588 | 3.686 | 33.3231 | 2074.856 | 2049.502 | 35.001 | 27.8194 | 2337.479 | 0.0145 | 245.993 | 1.6469 | 95.4931 | 98.45 | 857.65 | 0.03 | 0.003 | 482683801 | 27.8013 | 2049.502 | 3.686 | 35.0005
2015-04-18 14:50 | 3.8567 | 3.6837 | 33.3218 | 2076.674 | 2051.29 | 35.0008 | 27.8195 | 2338.479 | 0.0169 | 245.754 | 1.6462 | 95.462 | 98.54 | 861.34 | 0.031 | 0.0115 | 482683802 | 27.8014 | 2051.29 | 3.6837 | 35.0003
2015-04-18 14:50 | 3.857 | 3.6837 | 33.3228 | 2078.471 | 2053.055 | 35.0007 | 27.8194 | 2339.479 | 0.0161 | 245.997 | 1.646 | 95.4705 | 98.66 | 869.08 | 0.031 | 0.0113 | 482683803 | 27.8014 | 2053.055 | 3.6838 | 35.0003
2015-04-18 14:50 | 3.8576 | 3.6843 | 33.3241 | 2080.296 | 2054.85 | 35.0007 | 27.8194 | 2340.479 | 0.0129 | 245.866 | 1.6458 | 95.4718 | 98.6 | 877.36 | 0.031 | 0.0116 | 482683804 | 27.8013 | 2054.85 | 3.6843 | 35.0003
2015-04-18 14:50 | 3.8575 | 3.6839 | 33.3243 | 2081.965 | 2056.49 | 35.0003 | 27.8191 | 2341.479 | 0.0141 | 245.85 | 1.6459 | 95.4788 | 98.47 | 883.59 | 0.03 | 0.0115 | 482683805 | 27.8011 | 2056.49 | 3.6839 | 35
2015-04-18 14:50 | 3.858 | 3.6844 | 33.3247 | 2082.158 | 2056.68 | 35.0001 | 27.8188 | 2342.479 | 0.0148 | 245.904 | 1.6458 | 95.4758 | 98.53 | 886 | 0.031 | 0.0113 | 482683806 | 27.8009 | 2056.68 | 3.6844 | 34.9998
2015-04-18 14:50 | 3.8589 | 3.6855 | 33.3254 | 2080.885 | 2055.429 | 35.0004 | 27.8189 | 2343.479 | 0.0147 | 245.992 | 1.6458 | 95.4579 | 98.61 | 885.5 | 0.031 | 0.013 | 482683807 | 27.801 | 2055.429 | 3.6855 | 35.0002
2015-04-18 14:50 | 3.8589 | 3.6856 | 33.3246 | 2079.399 | 2053.968 | 35.0002 | 27.8188 | 2344.479 | 0.0153 | 245.988 | 1.6459 | 95.4586 | 98.55 | 880.95 | 0.032 | 0.0135 | 482683808 | 27.801 | 2053.968 | 3.6856 | 35
2015-04-18 14:50 | 3.8588 | 3.6856 | 33.3242 | 2078.243 | 2052.832 | 35.0004 | 27.819 | 2345.479 | 0.0135 | 245.996 | 1.6459 | 95.4975 | 98.54 | 871.79 | 0.031 | 0.0114 | 482683809 | 27.8011 | 2052.832 | 3.6856 | 35.0002
2015-04-18 14:50 | 3.8585 | 3.6853 | 33.324 | 2077.966 | 2052.559 | 35.0005 | 27.8191 | 2346.479 | 0.0144 | 246.126 | 1.6459 | 95.4739 | 98.58 | 862.84 | 0.031 | 0.0013 | 482683810 | 27.8013 | 2052.559 | 3.6853 | 35.0004
2015-04-18 14:50 | 3.8584 | 3.6851 | 33.3244 | 2078.932 | 2053.509 | 35.0007 | 27.8192 | 2347.479 | 0.0152 | 246.157 | 1.646 | 95.4758 | 98.59 | 856.07 | 0.031 | 0.0083 | 482683811 | 27.8014 | 2053.509 | 3.6851 | 35.0005
2015-04-18 14:50 | 3.858 | 3.6846 | 33.3248 | 2080.495 | 2055.046 | 35.0007 | 27.8193 | 2348.479 | 0.0123 | 245.554 | 1.6459 | 95.4619 | 98.4 | 851.78 | 0.031 | 0.0115 | 482683812 | 27.8015 | 2055.045 | 3.6846 | 35.0006
2015-04-18 14:50 | 3.8601 | 3.6865 | 33.3278 | 2082.299 | 2056.818 | 35.0011 | 27.8194 | 2349.479 | 0.0128 | 244.664 | 1.6459 | 95.4618 | 98.4 | 851.14 | 0.031 | 0.0038 | 482683813 | 27.8016 | 2056.818 | 3.6865 | 35.001
2015-04-18 14:50 | 3.8596 | 3.6858 | 33.3278 | 2084.248 | 2058.734 | 35.0009 | 27.8193 | 2350.479 | 0.013 | 245.775 | 1.6459 | 95.475 | 98.58 | 854 | 0.03 | 0.0085 | 482683814 | 27.8015 | 2058.734 | 3.6858 | 35.0008
2015-04-18 14:50 | 3.8571 | 3.6832 | 33.3261 | 2086.213 | 2060.666 | 35.0006 | 27.8194 | 2351.479 | 0.02 | 245.943 | 1.6459 | 95.4821 | 98.47 | 860.88 | 0.03 | 0.0133 | 482683815 | 27.8015 | 2060.666 | 3.6832 | 35.0004
2015-04-18 14:50 | 3.8566 | 3.6825 | 33.3266 | 2088.034 | 2062.456 | 35.0008 | 27.8196 | 2352.479 | 0.018 | 245.501 | 1.6458 | 95.4635 | 98.45 | 870.39 | 0.031 | 0.0112 | 482683816 | 27.8017 | 2062.456 | 3.6825 | 35.0007
2015-04-18 14:50 | 3.8565 | 3.6822 | 33.3269 | 2089.805 | 2064.196 | 35.0005 | 27.8194 | 2353.479 | 0.0181 | 245.677 | 1.6452 | 95.4798 | 98.38 | 878.98 | 0.031 | 0.0064 | 482683817 | 27.8015 | 2064.196 | 3.6822 | 35.0004
2015-04-18 14:50 | 3.8564 | 3.682 | 33.3273 | 2091.132 | 2065.501 | 35.0003 | 27.8193 | 2354.479 | 0.0194 | 245.616 | 1.6444 | 95.4804 | 98.35 | 882.38 | 0.03 | 0.0029 | 482683818 | 27.8014 | 2065.501 | 3.682 | 35.0003
2015-04-18 14:50 | 3.8556 | 3.6812 | 33.3268 | 2091.726 | 2066.085 | 35.0004 | 27.8194 | 2355.479 | 0.0213 | 245.853 | 1.6446 | 95.4642 | 98.39 | 881.25 | 0.031 | 0.0088 | 482683819 | 27.8015 | 2066.085 | 3.6811 | 35.0002
2015-04-18 14:51 | 3.855 | 3.6805 | 33.3265 | 2092.493 | 2066.839 | 35.0002 | 27.8193 | 2356.479 | 0.0234 | 245.731 | 1.6444 | 95.4854 | 98.21 | 876.43 | 0.031 | 0.0025 | 482683820 | 27.8014 | 2066.839 | 3.6805 | 35.0001
2015-04-18 14:51 | 3.8533 | 3.6787 | 33.3257 | 2093.904 | 2068.225 | 35.0004 | 27.8197 | 2357.479 | 0.0225 | 245.795 | 1.6441 | 95.4941 | 98.28 | 874.18 | 0.03 | 0.012 | 482683821 | 27.8017 | 2068.225 | 3.6787 | 35.0003
2015-04-18 14:51 | 3.8535 | 3.6787 | 33.3265 | 2095.389 | 2069.685 | 35.0004 | 27.8197 | 2358.479 | 0.0194 | 245.988 | 1.6439 | 95.4759 | 98.28 | 875.19 | 0.031 | 0.0007 | 482683822 | 27.8017 | 2069.685 | 3.6788 | 35.0003
2015-04-18 14:51 | 3.8532 | 3.6784 | 33.3263 | 2096.539 | 2070.815 | 35 | 27.8194 | 2359.479 | 0.021 | 245.898 | 1.6437 | 95.4794 | 98.15 | 873.65 | 0.031 | 0.011 | 482683823 | 27.8014 | 2070.815 | 3.6784 | 34.9999
2015-04-18 14:51 | 3.8538 | 3.6789 | 33.3269 | 2096.71 | 2070.983 | 34.9999 | 27.8193 | 2360.479 | 0.0211 | 245.766 | 1.6437 | 95.4747 | 98.15 | 869.89 | 0.032 | 0.0008 | 482683824 | 27.8013 | 2070.984 | 3.6789 | 34.9999
2015-04-18 14:51 | 3.8545 | 3.6796 | 33.3273 | 2096.013 | 2070.298 | 35 | 27.8192 | 2361.479 | 0.0205 | 245.862 | 1.6435 | 95.4822 | 98.26 | 865.23 | 0.031 | 0.0105 | 482683825 | 27.8014 | 2070.298 | 3.6796 | 35
2015-04-18 14:51 | 3.8552 | 3.6804 | 33.3277 | 2095.317 | 2069.614 | 35.0001 | 27.8192 | 2362.479 | 0.0205 | 245.907 | 1.6435 | 95.4962 | 98.41 | 861.11 | 0.031 | 0.0004 | 482683826 | 27.8013 | 2069.614 | 3.6804 | 35
2015-04-18 14:51 | 3.8559 | 3.6811 | 33.3284 | 2094.971 | 2069.273 | 35.0003 | 27.8194 | 2363.479 | 0.0216 | 246.055 | 1.6436 | 95.4758 | 98.47 | 860.14 | 0.031 | -0.0006 | 482683827 | 27.8015 | 2069.273 | 3.6811 | 35.0003
2015-04-18 14:51 | 3.8568 | 3.682 | 33.3289 | 2094.85 | 2069.155 | 35 | 27.819 | 2364.479 | 0.0199 | 246.016 | 1.6435 | 95.4973 | 98.31 | 860.73 | 0.031 | 0.0082 | 482683828 | 27.8012 | 2069.155 | 3.682 | 35
2015-04-18 14:51 | 3.8576 | 3.6828 | 33.3299 | 2094.516 | 2068.827 | 35.0005 | 27.8193 | 2365.479 | 0.0168 | 246.087 | 1.6435 | 95.4845 | 98.57 | 861.05 | 0.03 | 0.0028 | 482683829 | 27.8015 | 2068.827 | 3.6828 | 35.0005
2015-04-18 14:51 | 3.8575 | 3.6828 | 33.3296 | 2094.385 | 2068.698 | 35.0001 | 27.819 | 2366.479 | 0.018 | 246.136 | 1.6435 | 95.4729 | 98.26 | 856.93 | 0.031 | 0.0067 | 482683830 | 27.8012 | 2068.698 | 3.6828 | 35.0002
2015-04-18 14:51 | 3.8562 | 3.6814 | 33.329 | 2095.474 | 2069.769 | 35.0004 | 27.8193 | 2367.479 | 0.017 | 246.079 | 1.6435 | 95.4941 | 98.4 | 850.77 | 0.031 | 0.0042 | 482683831 | 27.8015 | 2069.769 | 3.6814 | 35.0003
2015-04-18 14:51 | 3.8538 | 3.6788 | 33.3276 | 2097.391 | 2071.652 | 35.0005 | 27.8197 | 2368.479 | 0.0142 | 245.849 | 1.6436 | 95.4888 | 98.54 | 850.51 | 0.031 | 0.0073 | 482683832 | 27.8017 | 2071.652 | 3.6789 | 35.0004
2015-04-18 14:51 | 3.853 | 3.6778 | 33.3278 | 2099.502 | 2073.727 | 35.0006 | 27.8199 | 2369.479 | 0.0148 | 244.174 | 1.6436 | 95.4864 | 98.21 | 859.73 | 0.031 | 0.0071 | 482683833 | 27.8019 | 2073.727 | 3.6778 | 35.0005
2015-04-18 14:51 | 3.8549 | 3.6796 | 33.3301 | 2101.092 | 2075.29 | 35.0005 | 27.8196 | 2370.479 | 0.0184 | 244.53 | 1.6436 | 95.4879 | 98.41 | 871.91 | 0.031 | -0.0002 | 482683834 | 27.8017 | 2075.29 | 3.6795 | 35.0005
2015-04-18 14:51 | 3.8554 | 3.6799 | 33.3314 | 2102.306 | 2076.483 | 35.0009 | 27.8199 | 2371.479 | 0.0228 | 245.658 | 1.6436 | 95.5092 | 98.75 | 882.49 | 0.03 | 0.0032 | 482683835 | 27.802 | 2076.483 | 3.6799 | 35.0009
2015-04-18 14:51 | 3.8541 | 3.6785 | 33.3307 | 2103.868 | 2078.019 | 35.0007 | 27.8199 | 2372.479 | 0.0203 | 245.721 | 1.6435 | 95.5036 | 98.5 | 888.48 | 0.03 | 0.0083 | 482683836 | 27.8019 | 2078.019 | 3.6785 | 35.0006
2015-04-18 14:51 | 3.8531 | 3.6772 | 33.3304 | 2106.173 | 2080.284 | 35.0005 | 27.8199 | 2373.479 | 0.0187 | 245.987 | 1.6429 | 95.4899 | 98.35 | 890.19 | 0.031 | 0.0023 | 482683837 | 27.8018 | 2080.284 | 3.6772 | 35.0004
2015-04-18 14:51 | 3.8521 | 3.6761 | 33.3301 | 2108.594 | 2082.663 | 34.9999 | 27.8196 | 2374.479 | 0.0191 | 246.265 | 1.6416 | 95.4854 | 98.75 | 887.08 | 0.031 | 0.013 | 482683838 | 27.8015 | 2082.663 | 3.6761 | 34.9998
2015-04-18 14:51 | 3.8522 | 3.6761 | 33.3302 | 2109.524 | 2083.577 | 34.9995 | 27.8192 | 2375.479 | 0.0187 | 246.585 | 1.6412 | 95.4887 | 97.57 | 879.48 | 0.031 | 0.0107 | 482683839 | 27.8012 | 2083.577 | 3.6761 | 34.9994
2015-04-18 14:51 | 3.8542 | 3.6781 | 33.3322 | 2108.906 | 2082.97 | 34.9999 | 27.8193 | 2376.479 | 0.0165 | 245.63 | 1.6412 | 95.4875 | 96.89 | 870.68 | 0.031 | -0.0006 | 482683840 | 27.8013 | 2082.97 | 3.6781 | 34.9999
2015-04-18 14:51 | 3.8546 | 3.6785 | 33.3322 | 2108.024 | 2082.103 | 34.9999 | 27.8193 | 2377.479 | 0.0162 | 245.604 | 1.6412 | 95.4869 | 98.5 | 863.59 | 0.031 | -0.0006 | 482683841 | 27.8013 | 2082.103 | 3.6785 | 34.9999
2015-04-18 14:51 | 3.8546 | 3.6786 | 33.3319 | 2107.257 | 2081.349 | 35 | 27.8194 | 2378.479 | 0.0182 | 245.78 | 1.6415 | 95.4847 | 98.34 | 855.91 | 0.031 | -0.0006 | 482683842 | 27.8014 | 2081.35 | 3.6786 | 35
2015-04-18 14:51 | 3.8546 | 3.6786 | 33.3321 | 2107.247 | 2081.34 | 35.0002 | 27.8195 | 2379.479 | 0.0162 | 245.866 | 1.6415 | 95.5036 | 98.75 | 847.02 | 0.03 | 0.0092 | 482683843 | 27.8015 | 2081.34 | 3.6786 | 35.0002
2015-04-18 14:51 | 3.8539 | 3.6779 | 33.3319 | 2108.313 | 2082.387 | 35.0001 | 27.8195 | 2380.479 | 0.0111 | 245.988 | 1.6422 | 95.4847 | 97.58 | 841.24 | 0.031 | 0.0013 | 482683844 | 27.8016 | 2082.387 | 3.6779 | 35.0001
2015-04-18 14:51 | 3.8538 | 3.6776 | 33.3327 | 2109.926 | 2083.973 | 35.0004 | 27.8198 | 2381.479 | 0.0126 | 246.144 | 1.6416 | 95.4884 | 96.91 | 843.06 | 0.031 | -0.0006 | 482683845 | 27.8018 | 2083.973 | 3.6776 | 35.0004
2015-04-18 14:51 | 3.8536 | 3.6772 | 33.3328 | 2111.813 | 2085.827 | 34.9999 | 27.8194 | 2382.479 | 0.0126 | 246.19 | 1.6414 | 95.4858 | 98.75 | 852.64 | 0.031 | -0.0006 | 482683846 | 27.8014 | 2085.827 | 3.6773 | 34.9999
2015-04-18 14:51 | 3.8499 | 3.6734 | 33.3301 | 2113.478 | 2087.463 | 35 | 27.8199 | 2383.479 | 0.0195 | 246.141 | 1.6413 | 95.4843 | 97.42 | 864.91 | 0.03 | -0.0006 | 482683847 | 27.8018 | 2087.463 | 3.6734 | 34.9999
2015-04-18 14:51 | 3.8497 | 3.6731 | 33.3304 | 2115.012 | 2088.971 | 34.9998 | 27.8198 | 2384.479 | 0.0192 | 246.091 | 1.6412 | 95.4854 | 96.68 | 875.84 | 0.032 | 0.0072 | 482683848 | 27.8017 | 2088.971 | 3.6731 | 34.9997
2015-04-18 14:51 | 3.8498 | 3.673 | 33.3309 | 2116.43 | 2090.365 | 34.9997 | 27.8197 | 2385.479 | 0.0188 | 246.407 | 1.6412 | 95.4806 | 98.75 | 884.14 | 0.03 | 0.0116 | 482683849 | 27.8016 | 2090.365 | 3.673 | 34.9996
2015-04-18 14:51 | 3.8495 | 3.6726 | 33.3312 | 2117.777 | 2091.688 | 34.9997 | 27.8197 | 2386.479 | 0.0201 | 246.265 | 1.6412 | 95.4885 | 97.48 | 889.34 | 0.031 | 0.0054 | 482683850 | 27.8016 | 2091.688 | 3.6726 | 34.9996
2015-04-18 14:51 | 3.8489 | 3.6719 | 33.3312 | 2119.045 | 2092.934 | 34.9996 | 27.8197 | 2387.479 | 0.0204 | 246.135 | 1.6412 | 95.4981 | 96.75 | 892.13 | 0.031 | 0.0029 | 482683851 | 27.8016 | 2092.934 | 3.6719 | 34.9995
2015-04-18 14:51 | 3.849 | 3.6718 | 33.3316 | 2120.198 | 2094.067 | 34.9995 | 27.8196 | 2388.479 | 0.0225 | 245.985 | 1.6411 | 95.4996 | 98.75 | 891.7 | 0.03 | 0.01 | 482683852 | 27.8015 | 2094.068 | 3.6718 | 34.9994
2015-04-18 14:51 | 3.8493 | 3.6721 | 33.3321 | 2121.074 | 2094.929 | 34.9994 | 27.8196 | 2389.479 | 0.024 | 245.897 | 1.6411 | 95.4877 | 97.29 | 888.53 | 0.031 | 0.0104 | 482683853 | 27.8014 | 2094.929 | 3.672 | 34.9994
2015-04-18 14:51 | 3.8492 | 3.6719 | 33.3323 | 2121.645 | 2095.49 | 34.9994 | 27.8195 | 2390.479 | 0.0186 | 245.944 | 1.6412 | 95.4814 | 96.44 | 882.75 | 0.031 | 0.01 | 482683854 | 27.8014 | 2095.49 | 3.6719 | 34.9993
2015-04-18 14:51 | 3.8492 | 3.6718 | 33.3327 | 2122.427 | 2096.259 | 34.9995 | 27.8197 | 2391.479 | 0.014 | 246.29 | 1.6411 | 95.4907 | 98.75 | 875.04 | 0.031 | 0.0085 | 482683855 | 27.8015 | 2096.258 | 3.6718 | 34.9995
2015-04-18 14:51 | 3.8446 | 3.6672 | 33.3282 | 2123.628 | 2097.438 | 34.9986 | 27.8194 | 2392.479 | 0.018 | 246.76 | 1.641 | 95.4816 | 97.05 | 869.79 | 0.03 | -0.0006 | 482683856 | 27.8011 | 2097.438 | 3.6672 | 34.9984
2015-04-18 14:51 | 3.8439 | 3.6664 | 33.328 | 2124.697 | 2098.489 | 34.9987 | 27.8195 | 2393.479 | 0.0177 | 246.322 | 1.6408 | 95.4972 | 96.09 | 866.15 | 0.031 | -0.0006 | 482683857 | 27.8013 | 2098.489 | 3.6664 | 34.9985
2015-04-18 14:51 | 3.8448 | 3.6672 | 33.3288 | 2124.888 | 2098.678 | 34.9985 | 27.8193 | 2394.479 | 0.0211 | 246.026 | 1.6405 | 95.491 | 98.75 | 864.38 | 0.031 | 0.01 | 482683858 | 27.8011 | 2098.677 | 3.6672 | 34.9984
2015-04-18 14:51 | 3.8466 | 3.6691 | 33.3306 | 2124.017 | 2097.821 | 34.999 | 27.8195 | 2395.479 | 0.0223 | 245.923 | 1.6405 | 95.4813 | 97.1 | 865.77 | 0.031 | -0.0002 | 482683859 | 27.8014 | 2097.821 | 3.6691 | 34.9989
2015-04-18 14:51 | 3.8495 | 3.672 | 33.3329 | 2123.014 | 2096.836 | 34.9991 | 27.8193 | 2396.479 | 0.0231 | 245.211 | 1.6406 | 95.4875 | 96.13 | 865.23 | 0.031 | 0.011 | 482683860 | 27.8012 | 2096.836 | 3.672 | 34.9991
2015-04-18 14:51 | 3.85 | 3.6726 | 33.3334 | 2122.606 | 2096.434 | 34.9993 | 27.8194 | 2397.479 | 0.0234 | 245.174 | 1.6411 | 95.4886 | 98.76 | 861.53 | 0.031 | 0.0016 | 482683861 | 27.8014 | 2096.434 | 3.6726 | 34.9994
2015-04-18 14:51 | 3.8496 | 3.6721 | 33.3337 | 2123.469 | 2097.283 | 34.9997 | 27.8198 | 2398.479 | 0.0228 | 245.597 | 1.6409 | 95.4716 | 96.98 | 859.45 | 0.03 | 0.0083 | 482683862 | 27.8017 | 2097.283 | 3.6721 | 34.9997
2015-04-18 14:51 | 3.8471 | 3.6695 | 33.3316 | 2125.133 | 2098.918 | 34.9991 | 27.8195 | 2399.479 | 0.021 | 245.978 | 1.6406 | 95.4956 | 95.97 | 862.79 | 0.031 | 0.0028 | 482683863 | 27.8014 | 2098.918 | 3.6695 | 34.999
2015-04-18 14:51 | 3.8434 | 3.6656 | 33.3289 | 2127.09 | 2100.841 | 34.999 | 27.8199 | 2400.479 | 0.0234 | 246.143 | 1.6403 | 95.4854 | 98.75 | 869.79 | 0.031 | 0.0083 | 482683864 | 27.8017 | 2100.841 | 3.6656 | 34.9989
2015-04-18 14:51 | 3.8433 | 3.6653 | 33.3297 | 2128.959 | 2102.677 | 34.9992 | 27.8201 | 2401.479 | 0.0236 | 246.181 | 1.6397 | 95.4875 | 96.53 | 878.52 | 0.03 | 0.0055 | 482683865 | 27.8018 | 2102.677 | 3.6653 | 34.9991
2015-04-18 14:51 | 3.8439 | 3.6658 | 33.3308 | 2130.745 | 2104.433 | 34.9989 | 27.8198 | 2402.479 | 0.0219 | 246.176 | 1.639 | 95.4811 | 95.27 | 886.13 | 0.031 | 0.0062 | 482683866 | 27.8016 | 2104.433 | 3.6658 | 34.9988
2015-04-18 14:51 | 3.844 | 3.6658 | 33.3317 | 2132.507 | 2106.164 | 34.999 | 27.8199 | 2403.479 | 0.0206 | 246.177 | 1.6389 | 95.4856 | 98.75 | 890.55 | 0.031 | 0.0118 | 482683867 | 27.8016 | 2106.165 | 3.6657 | 34.999
2015-04-18 14:51 | 3.8432 | 3.6649 | 33.331 | 2133.837 | 2107.471 | 34.9985 | 27.8195 | 2404.479 | 0.0185 | 246.196 | 1.6388 | 95.4899 | 96.8 | 889.77 | 0.031 | 0.0105 | 482683868 | 27.8012 | 2107.472 | 3.6648 | 34.9984
2015-04-18 14:51 | 3.8437 | 3.6653 | 33.3317 | 2134.198 | 2107.826 | 34.9986 | 27.8195 | 2405.479 | 0.02 | 246.248 | 1.6388 | 95.4833 | 95.66 | 886.02 | 0.031 | 0.007 | 482683869 | 27.8013 | 2107.826 | 3.6653 | 34.9985
2015-04-18 14:51 | 3.8443 | 3.6658 | 33.332 | 2134.099 | 2107.729 | 34.9984 | 27.8193 | 2406.479 | 0.0235 | 246.295 | 1.6389 | 95.4878 | 98.75 | 880.93 | 0.031 | 0.0015 | 482683870 | 27.8011 | 2107.729 | 3.6658 | 34.9983
2015-04-18 14:51 | 3.8447 | 3.6663 | 33.3326 | 2133.971 | 2107.603 | 34.9986 | 27.8195 | 2407.479 | 0.0275 | 246.007 | 1.6389 | 95.4812 | 96.86 | 873.09 | 0.031 | 0.0103 | 482683871 | 27.8013 | 2107.604 | 3.6663 | 34.9986
2015-04-18 14:51 | 3.8449 | 3.6665 | 33.3326 | 2133.989 | 2107.621 | 34.9985 | 27.8194 | 2408.479 | 0.0228 | 245.491 | 1.6389 | 95.4629 | 95.74 | 863.75 | 0.031 | 0.0122 | 482683872 | 27.8011 | 2107.621 | 3.6665 | 34.9985
2015-04-18 14:51 | 3.8448 | 3.6663 | 33.3328 | 2134.525 | 2108.148 | 34.9985 | 27.8194 | 2409.479 | 0.0208 | 245.619 | 1.6389 | 95.4822 | 98.75 | 855.16 | 0.031 | 0.0088 | 482683873 | 27.8012 | 2108.148 | 3.6663 | 34.9985
2015-04-18 14:51 | 3.8438 | 3.6652 | 33.3325 | 2135.89 | 2109.489 | 34.9986 | 27.8196 | 2410.479 | 0.02 | 245.336 | 1.6389 | 95.4964 | 96.89 | 852.18 | 0.031 | -0.0006 | 482683874 | 27.8013 | 2109.489 | 3.6652 | 34.9986
2015-04-18 14:51 | 3.8425 | 3.6637 | 33.3321 | 2137.674 | 2111.242 | 34.9987 | 27.8199 | 2411.479 | 0.0218 | 245.76 | 1.6388 | 95.4815 | 95.8 | 855.47 | 0.031 | -0.0006 | 482683875 | 27.8016 | 2111.242 | 3.6637 | 34.9987
2015-04-18 14:51 | 3.8419 | 3.6629 | 33.3323 | 2139.505 | 2113.042 | 34.9987 | 27.8199 | 2412.479 | 0.0188 | 245.719 | 1.6385 | 95.4928 | 98.75 | 863.68 | 0.031 | 0.0087 | 482683876 | 27.8016 | 2113.041 | 3.663 | 34.9986
2015-04-18 14:51 | 3.841 | 3.6619 | 33.332 | 2141.27 | 2114.776 | 34.9985 | 27.8199 | 2413.479 | 0.019 | 246.633 | 1.6381 | 95.4858 | 96.27 | 875.41 | 0.031 | 0.0104 | 482683877 | 27.8015 | 2114.776 | 3.6619 | 34.9984
2015-04-18 14:51 | 3.8407 | 3.6614 | 33.3321 | 2142.916 | 2116.394 | 34.9981 | 27.8196 | 2414.479 | 0.0229 | 246.415 | 1.6376 | 95.4812 | 94.82 | 885.59 | 0.031 | 0.0126 | 482683878 | 27.8012 | 2116.394 | 3.6614 | 34.998
2015-04-18 14:52 | 3.841 | 3.6617 | 33.3323 | 2143.446 | 2116.914 | 34.9978 | 27.8193 | 2415.479 | 0.0224 | 246.015 | 1.6372 | 95.4811 | 98.75 | 890.73 | 0.031 | 0.0141 | 482683879 | 27.801 | 2116.914 | 3.6617 | 34.9977
2015-04-18 14:52 | 3.842 | 3.6628 | 33.3332 | 2142.734 | 2116.215 | 34.9982 | 27.8195 | 2416.479 | 0.0191 | 246.216 | 1.637 | 95.4748 | 96.35 | 891.7 | 0.032 | 0.0043 | 482683880 | 27.8012 | 2116.215 | 3.6627 | 34.9981
2015-04-18 14:52 | 3.8431 | 3.6638 | 33.334 | 2142.074 | 2115.566 | 34.9982 | 27.8194 | 2417.479 | 0.0177 | 245.738 | 1.637 | 95.475 | 94.93 | 888.85 | 0.03 | -0.0006 | 482683881 | 27.8011 | 2115.566 | 3.6639 | 34.9982
2015-04-18 14:52 | 3.8431 | 3.6639 | 33.3343 | 2142.019 | 2115.512 | 34.9985 | 27.8196 | 2418.479 | 0.0198 | 245.393 | 1.6376 | 95.4843 | 98.75 | 882.41 | 0.031 | -0.0006 | 482683882 | 27.8014 | 2115.512 | 3.6639 | 34.9985
2015-04-18 14:52 | 3.8429 | 3.6637 | 33.3345 | 2142.895 | 2116.372 | 34.9985 | 27.8197 | 2419.479 | 0.0198 | 245.927 | 1.6374 | 95.4759 | 96.62 | 874.84 | 0.031 | -0.0006 | 482683883 | 27.8014 | 2116.372 | 3.6636 | 34.9986
2015-04-18 14:52 | 3.8422 | 3.6628 | 33.3343 | 2144.34 | 2117.793 | 34.9984 | 27.8197 | 2420.479 | 0.0176 | 246.174 | 1.6374 | 95.4896 | 95.34 | 871.82 | 0.031 | 0.0037 | 482683884 | 27.8013 | 2117.793 | 3.6628 | 34.9984
2015-04-18 14:52 | 3.8405 | 3.6609 | 33.3331 | 2145.886 | 2119.312 | 34.9982 | 27.8197 | 2421.479 | 0.0164 | 246.215 | 1.6373 | 95.4935 | 98.76 | 871.44 | 0.031 | 0.0057 | 482683885 | 27.8014 | 2119.311 | 3.6609 | 34.9982
2015-04-18 14:52 | 3.8403 | 3.6607 | 33.3335 | 2147.167 | 2120.571 | 34.9982 | 27.8198 | 2422.479 | 0.0219 | 246.267 | 1.6367 | 95.4829 | 96.39 | 869.41 | 0.031 | 0.0027 | 482683886 | 27.8014 | 2120.571 | 3.6607 | 34.9982
2015-04-18 14:52 | 3.8404 | 3.6607 | 33.3338 | 2148.115 | 2121.503 | 34.9979 | 27.8195 | 2423.479 | 0.02 | 246.322 | 1.6365 | 95.4847 | 94.99 | 866.95 | 0.031 | 0.0112 | 482683887 | 27.8012 | 2121.502 | 3.6606 | 34.9979
2015-04-18 14:52 | 3.8407 | 3.6609 | 33.3344 | 2148.802 | 2122.177 | 34.998 | 27.8196 | 2424.479 | 0.0175 | 246.384 | 1.6365 | 95.4888 | 98.76 | 866.57 | 0.031 | 0.0129 | 482683888 | 27.8012 | 2122.177 | 3.6608 | 34.998
2015-04-18 14:52 | 3.8407 | 3.6608 | 33.3347 | 2149.517 | 2122.88 | 34.9981 | 27.8196 | 2425.479 | 0.0196 | 246.368 | 1.6365 | 95.4864 | 96.32 | 867.54 | 0.031 | 0.013 | 482683889 | 27.8012 | 2122.88 | 3.6608 | 34.998
2015-04-18 14:52 | 3.8398 | 3.6599 | 33.3343 | 2150.552 | 2123.897 | 34.998 | 27.8197 | 2426.479 | 0.0192 | 246.21 | 1.6365 | 95.4814 | 94.9 | 868.57 | 0.031 | 0.0118 | 482683890 | 27.8013 | 2123.897 | 3.6598 | 34.998
2015-04-18 14:52 | 3.8386 | 3.6585 | 33.3338 | 2151.885 | 2125.207 | 34.9982 | 27.8199 | 2427.479 | 0.0203 | 245.509 | 1.6365 | 95.492 | 98.75 | 872.45 | 0.031 | -0.0006 | 482683891 | 27.8015 | 2125.207 | 3.6585 | 34.9981
2015-04-18 14:52 | 3.8377 | 3.6575 | 33.3336 | 2153.358 | 2126.654 | 34.9981 | 27.82 | 2428.479 | 0.0231 | 245.399 | 1.6365 | 95.4896 | 96.31 | 879.32 | 0.031 | -0.0006 | 482683892 | 27.8015 | 2126.654 | 3.6575 | 34.998
2015-04-18 14:52 | 3.8362 | 3.6559 | 33.3324 | 2154.895 | 2128.165 | 34.9977 | 27.8198 | 2429.479 | 0.0208 | 246.484 | 1.6365 | 95.4901 | 94.86 | 884.48 | 0.031 | -0.0006 | 482683893 | 27.8013 | 2128.165 | 3.6559 | 34.9976
2015-04-18 14:52 | 3.8342 | 3.6537 | 33.3312 | 2156.465 | 2129.707 | 34.9977 | 27.8201 | 2430.479 | 0.021 | 246.357 | 1.6364 | 95.4898 | 98.76 | 888.14 | 0.03 | 0.0084 | 482683894 | 27.8016 | 2129.707 | 3.6537 | 34.9976
2015-04-18 14:52 | 3.8365 | 3.6558 | 33.3337 | 2157.843 | 2131.061 | 34.9976 | 27.8197 | 2431.479 | 0.0211 | 245.478 | 1.6363 | 95.4705 | 95.83 | 890.62 | 0.031 | 0.0104 | 482683895 | 27.8012 | 2131.061 | 3.6558 | 34.9975
2015-04-18 14:52 | 3.8334 | 3.6527 | 33.3308 | 2158.614 | 2131.818 | 34.997 | 27.8196 | 2432.479 | 0.0223 | 246.477 | 1.6357 | 95.494 | 94.12 | 890.78 | 0.031 | 0.012 | 482683896 | 27.8011 | 2131.818 | 3.6527 | 34.9969
2015-04-18 14:52 | 3.8367 | 3.656 | 33.334 | 2158.38 | 2131.589 | 34.9973 | 27.8195 | 2433.479 | 0.0186 | 246.494 | 1.6352 | 95.4952 | 98.76 | 887.51 | 0.031 | 0.0105 | 482683897 | 27.801 | 2131.589 | 3.656 | 34.9972
2015-04-18 14:52 | 3.8367 | 3.656 | 33.3338 | 2157.838 | 2131.057 | 34.9973 | 27.8195 | 2434.479 | 0.0175 | 246.802 | 1.6357 | 95.4792 | 96.07 | 881.4 | 0.031 | 0.0028 | 482683898 | 27.801 | 2131.057 | 3.656 | 34.9973
2015-04-18 14:52 | 3.8369 | 3.6563 | 33.3339 | 2157.585 | 2130.808 | 34.9973 | 27.8195 | 2435.479 | 0.0154 | 245.935 | 1.6355 | 95.4877 | 94.44 | 873.49 | 0.031 | 0.0045 | 482683899 | 27.8011 | 2130.808 | 3.6562 | 34.9973
2015-04-18 14:52 | 3.8375 | 3.6569 | 33.3345 | 2157.539 | 2130.763 | 34.9974 | 27.8195 | 2436.479 | 0.0147 | 244.92 | 1.635 | 95.4918 | 98.75 | 868.34 | 0.03 | 0.0078 | 482683900 | 27.8011 | 2130.763 | 3.6568 | 34.9974
2015-04-18 14:52 | 3.839 | 3.6583 | 33.3357 | 2157.308 | 2130.536 | 34.9974 | 27.8193 | 2437.479 | 0.0178 | 245.832 | 1.6357 | 95.4741 | 95.98 | 864.97 | 0.031 | 0.0097 | 482683901 | 27.8009 | 2130.536 | 3.6583 | 34.9974
2015-04-18 14:52 | 3.8393 | 3.6586 | 33.336 | 2156.967 | 2130.2 | 34.9975 | 27.8194 | 2438.479 | 0.0199 | 245.611 | 1.6355 | 95.4812 | 94.33 | 863.73 | 0.031 | 0.0123 | 482683902 | 27.801 | 2130.2 | 3.6587 | 34.9976
2015-04-18 14:52 | 3.8389 | 3.6583 | 33.3359 | 2157.278 | 2130.506 | 34.9977 | 27.8196 | 2439.479 | 0.0205 | 245.562 | 1.636 | 95.4722 | 98.76 | 860.09 | 0.031 | 0.0123 | 482683903 | 27.8011 | 2130.506 | 3.6583 | 34.9977
2015-04-18 14:52 | 3.8353 | 3.6546 | 33.333 | 2158.727 | 2131.93 | 34.9975 | 27.8198 | 2440.479 | 0.02 | 243.275 | 1.6352 | 95.4857 | 95.6 | 855.59 | 0.031 | 0.0119 | 482683904 | 27.8013 | 2131.93 | 3.6546 | 34.9974
2015-04-18 14:52 | 3.83 | 3.6491 | 33.3284 | 2160.731 | 2133.899 | 34.9969 | 27.8199 | 2441.479 | 0.0175 | 243.292 | 1.6347 | 95.4782 | 93.73 | 858.34 | 0.031 | 0.0114 | 482683905 | 27.8012 | 2133.899 | 3.6492 | 34.9966
2015-04-18 14:52 | 3.8252 | 3.6442 | 33.3246 | 2162.757 | 2135.89 | 34.9967 | 27.8202 | 2442.479 | 0.0193 | 244.527 | 1.6344 | 95.4631 | 98.75 | 870.54 | 0.031 | 0.0143 | 482683906 | 27.8015 | 2135.89 | 3.6442 | 34.9963
2015-04-18 14:52 | 3.8244 | 3.6433 | 33.3247 | 2164.51 | 2137.612 | 34.9967 | 27.8202 | 2443.479 | 0.0202 | 243.777 | 1.6342 | 95.4714 | 96.06 | 884.18 | 0.032 | 0.0136 | 482683907 | 27.8016 | 2137.612 | 3.6433 | 34.9963
2015-04-18 14:52 | 3.8244 | 3.6431 | 33.3252 | 2166.216 | 2139.289 | 34.9964 | 27.8201 | 2444.479 | 0.0197 | 245.363 | 1.6333 | 95.4587 | 94.42 | 892.07 | 0.031 | -0.0004 | 482683908 | 27.8014 | 2139.289 | 3.6431 | 34.9962
2015-04-18 14:52 | 3.8239 | 3.6424 | 33.3254 | 2168.081 | 2141.121 | 34.9963 | 27.8201 | 2445.479 | 0.0204 | 245.337 | 1.6314 | 95.4683 | 98.75 | 896.74 | 0.031 | 0.0109 | 482683909 | 27.8014 | 2141.121 | 3.6424 | 34.9961
2015-04-18 14:52 | 3.8263 | 3.6446 | 33.3286 | 2169.944 | 2142.951 | 34.9965 | 27.82 | 2446.479 | 0.0188 | 245.115 | 1.6311 | 95.478 | 95.87 | 897.8 | 0.031 | 0.0144 | 482683910 | 27.8014 | 2142.951 | 3.6446 | 34.9964
2015-04-18 14:52 | 3.8275 | 3.6457 | 33.33 | 2171.143 | 2144.129 | 34.9964 | 27.8198 | 2447.479 | 0.0196 | 245.356 | 1.6292 | 95.4813 | 94.13 | 894.48 | 0.032 | 0.0106 | 482683911 | 27.8012 | 2144.13 | 3.6457 | 34.9963
2015-04-18 14:52 | 3.8269 | 3.6451 | 33.3292 | 2170.942 | 2143.933 | 34.9961 | 27.8197 | 2448.479 | 0.0164 | 245.345 | 1.6294 | 95.4578 | 98.76 | 886.98 | 0.031 | 0.0124 | 482683912 | 27.8011 | 2143.932 | 3.6451 | 34.9961
2015-04-18 14:52 | 3.8256 | 3.6439 | 33.3279 | 2170.54 | 2143.537 | 34.9961 | 27.8198 | 2449.479 | 0.0171 | 245.348 | 1.6294 | 95.466 | 95.68 | 876.38 | 0.031 | 0.0028 | 482683913 | 27.8012 | 2143.537 | 3.6439 | 34.996
2015-04-18 14:52 | 3.8257 | 3.6439 | 33.3279 | 2170.753 | 2143.746 | 34.9959 | 27.8196 | 2450.479 | 0.0196 | 245.387 | 1.6292 | 95.4675 | 93.84 | 866.14 | 0.031 | 0.0072 | 482683914 | 27.801 | 2143.746 | 3.6439 | 34.9958
2015-04-18 14:52 | 3.8256 | 3.6438 | 33.3283 | 2171.425 | 2144.407 | 34.9962 | 27.8198 | 2451.479 | 0.0184 | 245.424 | 1.6292 | 95.4877 | 98.77 | 860.73 | 0.031 | 0.0135 | 482683915 | 27.8013 | 2144.407 | 3.6438 | 34.9961
2015-04-18 14:52 | 3.8256 | 3.6438 | 33.3285 | 2171.647 | 2144.625 | 34.9963 | 27.8199 | 2452.479 | 0.0173 | 245.474 | 1.6293 | 95.4758 | 95.32 | 859.71 | 0.03 | 0.0143 | 482683916 | 27.8014 | 2144.625 | 3.6437 | 34.9962
2015-04-18 14:52 | 3.8263 | 3.6444 | 33.3286 | 2171.356 | 2144.338 | 34.9959 | 27.8196 | 2453.479 | 0.0164 | 245.542 | 1.6293 | 95.478 | 93.25 | 862.61 | 0.031 | 0.0121 | 482683917 | 27.801 | 2144.338 | 3.6444 | 34.9959
2015-04-18 14:52 | 3.8263 | 3.6444 | 33.3286 | 2171.414 | 2144.396 | 34.9958 | 27.8195 | 2454.479 | 0.0166 | 245.59 | 1.6293 | 95.4629 | 98.76 | 866.46 | 0.031 | 0.0043 | 482683918 | 27.8009 | 2144.396 | 3.6444 | 34.9958
2015-04-18 14:52 | 3.8256 | 3.6436 | 33.3285 | 2172.436 | 2145.399 | 34.996 | 27.8197 | 2455.479 | 0.0156 | 245.642 | 1.6293 | 95.4877 | 95.63 | 868.5 | 0.031 | 0.0033 | 482683919 | 27.8011 | 2145.4 | 3.6436 | 34.9959
2015-04-18 14:52 | 3.8277 | 3.6456 | 33.3319 | 2174.048 | 2146.983 | 34.9969 | 27.8202 | 2456.479 | 0.0151 | 245.699 | 1.6293 | 95.4835 | 93.7 | 872.66 | 0.031 | 0.0097 | 482683920 | 27.8017 | 2146.983 | 3.6456 | 34.9969
2015-04-18 14:52 | 3.8287 | 3.6464 | 33.3333 | 2175.774 | 2148.68 | 34.9966 | 27.8199 | 2457.479 | 0.0153 | 245.75 | 1.6293 | 95.4781 | 98.77 | 881.7 | 0.031 | 0.0103 | 482683921 | 27.8014 | 2148.68 | 3.6464 | 34.9967
2015-04-18 14:52 | 3.8273 | 3.6448 | 33.3326 | 2177.528 | 2150.403 | 34.9965 | 27.82 | 2458.479 | 0.0196 | 245.784 | 1.6293 | 95.4963 | 95.26 | 888.86 | 0.031 | 0.0078 | 482683922 | 27.8014 | 2150.403 | 3.6448 | 34.9965
2015-04-18 14:52 | 3.8285 | 3.6458 | 33.3347 | 2179.277 | 2152.122 | 34.9969 | 27.8202 | 2459.479 | 0.0218 | 245.8 | 1.6293 | 95.4726 | 93.16 | 892.07 | 0.032 | 0.001 | 482683923 | 27.8016 | 2152.122 | 3.6458 | 34.997
2015-04-18 14:52 | 3.8292 | 3.6464 | 33.336 | 2181.009 | 2153.824 | 34.9968 | 27.8201 | 2460.479 | 0.019 | 245.8 | 1.6293 | 95.4738 | 98.77 | 893.57 | 0.031 | 0.0132 | 482683924 | 27.8015 | 2153.823 | 3.6464 | 34.9969
2015-04-18 14:52 | 3.8289 | 3.6459 | 33.3362 | 2182.652 | 2155.437 | 34.9968 | 27.8201 | 2461.479 | 0.0183 | 245.802 | 1.6293 | 95.4845 | 95.11 | 893.2 | 0.031 | 0.0129 | 482683925 | 27.8015 | 2155.437 | 3.6459 | 34.9968
2015-04-18 14:52 | 3.8284 | 3.6453 | 33.3364 | 2184.098 | 2156.858 | 34.9967 | 27.8201 | 2462.479 | 0.0169 | 245.803 | 1.6293 | 95.4948 | 92.91 | 890.68 | 0.03 | 0.0127 | 482683926 | 27.8015 | 2156.858 | 3.6453 | 34.9967
2015-04-18 14:52 | 3.8286 | 3.6454 | 33.3368 | 2185.15 | 2157.891 | 34.9965 | 27.8199 | 2463.479 | 0.0159 | 245.797 | 1.6293 | 95.4901 | 98.77 | 886.02 | 0.031 | 0.009 | 482683927 | 27.8013 | 2157.891 | 3.6454 | 34.9965
2015-04-18 14:52 | 3.8287 | 3.6454 | 33.3368 | 2185.593 | 2158.326 | 34.9962 | 27.8197 | 2464.479 | 0.0169 | 245.789 | 1.6293 | 95.4735 | 94.95 | 879.91 | 0.03 | 0.0085 | 482683928 | 27.801 | 2158.326 | 3.6454 | 34.9962
2015-04-18 14:52 | 3.8291 | 3.6458 | 33.3371 | 2185.609 | 2158.342 | 34.9962 | 27.8196 | 2465.479 | 0.0217 | 245.778 | 1.6293 | 95.4792 | 92.65 | 872.68 | 0.031 | 0.0092 | 482683929 | 27.801 | 2158.342 | 3.6458 | 34.9962
2015-04-18 14:52 | 3.8292 | 3.6459 | 33.3373 | 2185.623 | 2158.356 | 34.9963 | 27.8197 | 2466.479 | 0.017 | 245.785 | 1.6294 | 95.4824 | 98.77 | 868.13 | 0.031 | 0.0012 | 482683930 | 27.801 | 2158.357 | 3.6459 | 34.9963
2015-04-18 14:52 | 3.8296 | 3.6462 | 33.3376 | 2185.689 | 2158.421 | 34.9962 | 27.8196 | 2467.479 | 0.0153 | 245.817 | 1.6294 | 95.4844 | 95.36 | 866.57 | 0.031 | 0.0054 | 482683931 | 27.801 | 2158.421 | 3.6463 | 34.9962
2015-04-18 14:52 | 3.8301 | 3.6468 | 33.3381 | 2185.59 | 2158.323 | 34.9962 | 27.8195 | 2468.479 | 0.0151 | 245.912 | 1.6294 | 95.478 | 93.24 | 868.73 | 0.031 | 0.0081 | 482683932 | 27.8009 | 2158.324 | 3.6468 | 34.9962
2015-04-18 14:52 | 3.83 | 3.6467 | 33.3379 | 2185.244 | 2157.983 | 34.9964 | 27.8197 | 2469.479 | 0.0172 | 245.999 | 1.6294 | 95.4726 | 98.77 | 874.55 | 0.031 | 0.0104 | 482683933 | 27.8011 | 2157.983 | 3.6467 | 34.9964
2015-04-18 14:52 | 3.8298 | 3.6466 | 33.3375 | 2184.804 | 2157.552 | 34.9962 | 27.8195 | 2470.479 | 0.0177 | 246.065 | 1.6294 | 95.493 | 95.37 | 880.8 | 0.031 | 0.014 | 482683934 | 27.8009 | 2157.552 | 3.6466 | 34.9962
2015-04-18 14:52 | 3.829 | 3.6457 | 33.337 | 2184.808 | 2157.555 | 34.9965 | 27.8199 | 2471.479 | 0.0174 | 246.122 | 1.6294 | 95.4855 | 93.24 | 882.27 | 0.031 | 0.0147 | 482683935 | 27.8013 | 2157.555 | 3.6457 | 34.9965
2015-04-18 14:52 | 3.8292 | 3.6459 | 33.3378 | 2185.809 | 2158.539 | 34.9967 | 27.8201 | 2472.479 | 0.019 | 246.193 | 1.6294 | 95.4773 | 98.77 | 882 | 0.03 | 0.0057 | 482683936 | 27.8014 | 2158.539 | 3.6459 | 34.9967
2015-04-18 14:52 | 3.8238 | 3.6404 | 33.3328 | 2187.567 | 2160.266 | 34.9959 | 27.8199 | 2473.479 | 0.0194 | 246.269 | 1.6294 | 95.4748 | 94.7 | 883.13 | 0.03 | -0.0006 | 482683937 | 27.8011 | 2160.266 | 3.6404 | 34.9957
2015-04-18 14:52 | 3.8208 | 3.6372 | 33.3311 | 2189.606 | 2162.27 | 34.9962 | 27.8205 | 2474.479 | 0.0156 | 246.289 | 1.6294 | 95.4813 | 92.23 | 888.75 | 0.031 | 0.0028 | 482683938 | 27.8016 | 2162.27 | 3.6372 | 34.9959
2015-04-18 14:53 | 3.8204 | 3.6367 | 33.3314 | 2191.497 | 2164.127 | 34.996 | 27.8204 | 2475.479 | 0.0145 | 246.276 | 1.6294 | 95.4663 | 98.77 | 893.95 | 0.031 | 0.0132 | 482683939 | 27.8015 | 2164.127 | 3.6367 | 34.9958
2015-04-18 14:53 | 3.8201 | 3.6361 | 33.3317 | 2193.174 | 2165.774 | 34.996 | 27.8204 | 2476.479 | 0.0141 | 246.265 | 1.6294 | 95.493 | 94.82 | 896.19 | 0.031 | 0.0106 | 482683940 | 27.8016 | 2165.774 | 3.6361 | 34.9958
2015-04-18 14:53 | 3.8184 | 3.6344 | 33.3309 | 2194.993 | 2167.562 | 34.9959 | 27.8206 | 2477.479 | 0.0174 | 246.325 | 1.6294 | 95.4939 | 92.38 | 897.39 | 0.031 | 0.0145 | 482683941 | 27.8017 | 2167.562 | 3.6344 | 34.9957
2015-04-18 14:53 | 3.816 | 3.6318 | 33.3282 | 2196.717 | 2169.256 | 34.9946 | 27.8197 | 2478.479 | 0.0191 | 246.378 | 1.6294 | 95.4792 | 98.77 | 895.59 | 0.031 | 0.0107 | 482683942 | 27.8008 | 2169.255 | 3.6318 | 34.9943
2015-04-18 14:53 | 3.8162 | 3.632 | 33.3286 | 2197.319 | 2169.847 | 34.9944 | 27.8196 | 2479.479 | 0.0192 | 246.432 | 1.6295 | 95.4867 | 95.1 | 890.73 | 0.031 | 0.0095 | 482683943 | 27.8007 | 2169.847 | 3.6319 | 34.9942
2015-04-18 14:53 | 3.8175 | 3.6333 | 33.33 | 2197.158 | 2169.689 | 34.9947 | 27.8197 | 2480.479 | 0.0198 | 246.134 | 1.6295 | 95.4771 | 92.78 | 882.69 | 0.031 | 0.0111 | 482683944 | 27.8009 | 2169.689 | 3.6332 | 34.9946
2015-04-18 14:53 | 3.8203 | 3.636 | 33.333 | 2197.358 | 2169.886 | 34.9951 | 27.8198 | 2481.479 | 0.019 | 246.156 | 1.6295 | 95.4791 | 98.77 | 872.36 | 0.031 | 0.0128 | 482683945 | 27.801 | 2169.886 | 3.636 | 34.995
2015-04-18 14:53 | 3.8164 | 3.6321 | 33.3297 | 2198.377 | 2170.886 | 34.995 | 27.8201 | 2482.479 | 0.0188 | 246.23 | 1.6295 | 95.4747 | 94.71 | 865.34 | 0.031 | 0.0092 | 482683946 | 27.8012 | 2170.886 | 3.6321 | 34.9949
2015-04-18 14:53 | 3.8152 | 3.6307 | 33.3291 | 2199.718 | 2172.204 | 34.995 | 27.8202 | 2483.479 | 0.02 | 246.089 | 1.6295 | 95.4918 | 92.18 | 864.98 | 0.031 | 0.0017 | 482683947 | 27.8013 | 2172.204 | 3.6307 | 34.9948
2015-04-18 14:53 | 3.8128 | 3.6282 | 33.327 | 2200.807 | 2173.274 | 34.9946 | 27.8201 | 2484.479 | 0.018 | 246.512 | 1.6295 | 95.486 | 98.78 | 870.84 | 0.031 | 0.007 | 482683948 | 27.8012 | 2173.274 | 3.6282 | 34.9943
2015-04-18 14:53 | 3.8122 | 3.6276 | 33.3265 | 2201.33 | 2173.787 | 34.9943 | 27.82 | 2485.479 | 0.0207 | 246.197 | 1.6291 | 95.4862 | 94.52 | 881.32 | 0.03 | 0.0071 | 482683949 | 27.8011 | 2173.787 | 3.6276 | 34.9941
2015-04-18 14:53 | 3.8137 | 3.6291 | 33.328 | 2201.107 | 2173.569 | 34.9945 | 27.82 | 2486.479 | 0.0173 | 245.126 | 1.6293 | 95.4939 | 91.91 | 890.68 | 0.031 | 0.0026 | 482683950 | 27.8011 | 2173.569 | 3.6291 | 34.9944
2015-04-18 14:53 | 3.8165 | 3.6319 | 33.3306 | 2200.686 | 2173.155 | 34.9948 | 27.8199 | 2487.479 | 0.0181 | 245.396 | 1.6291 | 95.4868 | 98.77 | 895.69 | 0.031 | 0.0074 | 482683951 | 27.8011 | 2173.154 | 3.6319 | 34.9948
2015-04-18 14:53 | 3.8174 | 3.6328 | 33.3316 | 2200.857 | 2173.323 | 34.9949 | 27.8199 | 2488.479 | 0.0175 | 245.943 | 1.6291 | 95.4782 | 94.63 | 896.14 | 0.031 | 0.0074 | 482683952 | 27.8011 | 2173.323 | 3.6328 | 34.9949
2015-04-18 14:53 | 3.8138 | 3.6291 | 33.3284 | 2202.025 | 2174.47 | 34.9945 | 27.82 | 2489.479 | 0.0189 | 245.606 | 1.6291 | 95.493 | 92.05 | 895.4 | 0.031 | 0.0025 | 482683953 | 27.8011 | 2174.47 | 3.6291 | 34.9944
2015-04-18 14:53 | 3.809 | 3.6242 | 33.3248 | 2203.633 | 2176.05 | 34.9947 | 27.8206 | 2490.479 | 0.0182 | 246.175 | 1.6288 | 95.4695 | 98.78 | 894.96 | 0.031 | 0.0056 | 482683954 | 27.8016 | 2176.05 | 3.6242 | 34.9945
2015-04-18 14:53 | 3.8082 | 3.6233 | 33.3246 | 2205.342 | 2177.729 | 34.9944 | 27.8205 | 2491.479 | 0.0179 | 246.239 | 1.6278 | 95.4812 | 94.7 | 893.79 | 0.03 | 0.004 | 482683955 | 27.8015 | 2177.729 | 3.6232 | 34.9942
2015-04-18 14:53 | 3.8066 | 3.6215 | 33.3236 | 2207.068 | 2179.425 | 34.9942 | 27.8205 | 2492.479 | 0.0176 | 246.299 | 1.6279 | 95.4813 | 92.12 | 890.84 | 0.031 | 0.0139 | 482683956 | 27.8015 | 2179.425 | 3.6216 | 34.9939
2015-04-18 14:53 | 3.8036 | 3.6185 | 33.3214 | 2208.767 | 2181.093 | 34.9939 | 27.8206 | 2493.479 | 0.0146 | 246.316 | 1.6273 | 95.495 | 98.77 | 888.38 | 0.031 | 0.0086 | 482683957 | 27.8016 | 2181.094 | 3.6184 | 34.9936
2015-04-18 14:53 | 3.8039 | 3.6186 | 33.3223 | 2210.314 | 2182.614 | 34.994 | 27.8206 | 2494.479 | 0.0163 | 246.361 | 1.6271 | 95.4875 | 94.23 | 886.77 | 0.031 | 0.009 | 482683958 | 27.8016 | 2182.614 | 3.6185 | 34.9937
2015-04-18 14:53 | 3.8039 | 3.6184 | 33.3223 | 2211.378 | 2183.658 | 34.9935 | 27.8202 | 2495.479 | 0.0173 | 246.416 | 1.6271 | 95.4708 | 91.41 | 884.68 | 0.031 | -0.0006 | 482683959 | 27.8012 | 2183.658 | 3.6184 | 34.9932
2015-04-18 14:53 | 3.8041 | 3.6186 | 33.3227 | 2211.691 | 2183.966 | 34.9934 | 27.8202 | 2496.479 | 0.0154 | 246.463 | 1.6271 | 95.4707 | 98.78 | 882.38 | 0.031 | 0.0097 | 482683960 | 27.8012 | 2183.966 | 3.6186 | 34.9933
2015-04-18 14:53 | 3.8044 | 3.6189 | 33.3229 | 2211.668 | 2183.943 | 34.9934 | 27.8201 | 2497.479 | 0.018 | 246.36 | 1.6271 | 95.4661 | 94.43 | 880.39 | 0.031 | 0.0144 | 482683961 | 27.8012 | 2183.944 | 3.6189 | 34.9933
2015-04-18 14:53 | 3.8042 | 3.6187 | 33.323 | 2212.126 | 2184.393 | 34.9935 | 27.8202 | 2498.479 | 0.0169 | 246.523 | 1.6271 | 95.4811 | 91.67 | 878.68 | 0.031 | 0.0087 | 482683962 | 27.8012 | 2184.393 | 3.6187 | 34.9933
2015-04-18 14:53 | 3.8036 | 3.618 | 33.3231 | 2213.347 | 2185.593 | 34.9938 | 27.8205 | 2499.479 | 0.0185 | 246.538 | 1.6271 | 95.4718 | 98.78 | 878.3 | 0.031 | 0.0118 | 482683963 | 27.8016 | 2185.593 | 3.6179 | 34.9936
2015-04-18 14:53 | 3.8026 | 3.6168 | 33.3231 | 2214.821 | 2187.04 | 34.994 | 27.8209 | 2500.479 | 0.0184 | 246.433 | 1.6271 | 95.4994 | 94.64 | 881.48 | 0.031 | 0.0133 | 482683964 | 27.8019 | 2187.041 | 3.6168 | 34.9939
2015-04-18 14:53 | 3.8023 | 3.6164 | 33.323 | 2216.141 | 2188.337 | 34.9936 | 27.8205 | 2501.479 | 0.0197 | 246.414 | 1.6271 | 95.4737 | 91.96 | 887.18 | 0.032 | 0.0105 | 482683965 | 27.8016 | 2188.337 | 3.6164 | 34.9935
2015-04-18 14:53 | 3.8024 | 3.6164 | 33.323 | 2216.962 | 2189.144 | 34.9931 | 27.8201 | 2502.479 | 0.0219 | 246.449 | 1.627 | 95.4835 | 98.78 | 892.5 | 0.031 | 0.0105 | 482683966 | 27.8011 | 2189.144 | 3.6164 | 34.993
2015-04-18 14:53 | 3.8028 | 3.6168 | 33.3233 | 2216.921 | 2189.103 | 34.9931 | 27.8201 | 2503.479 | 0.0209 | 246.271 | 1.6271 | 95.4854 | 94.23 | 896.54 | 0.032 | 0.012 | 482683967 | 27.8011 | 2189.103 | 3.6168 | 34.993
2015-04-18 14:53 | 3.8034 | 3.6175 | 33.3237 | 2216.251 | 2188.445 | 34.9931 | 27.82 | 2504.479 | 0.0185 | 246.314 | 1.6272 | 95.4771 | 91.35 | 899.34 | 0.031 | 0.008 | 482683968 | 27.8011 | 2188.445 | 3.6175 | 34.993
2015-04-18 14:53 | 3.8047 | 3.6188 | 33.3246 | 2215.459 | 2187.667 | 34.9932 | 27.8199 | 2505.479 | 0.0162 | 245.923 | 1.6272 | 95.4834 | 98.78 | 899.68 | 0.031 | 0.0081 | 482683969 | 27.8011 | 2187.667 | 3.6188 | 34.9932
2015-04-18 14:53 | 3.8057 | 3.6199 | 33.3257 | 2215.068 | 2187.284 | 34.9935 | 27.8201 | 2506.479 | 0.0203 | 245.141 | 1.6272 | 95.4801 | 94.08 | 895.28 | 0.03 | 0.0086 | 482683970 | 27.8013 | 2187.283 | 3.6198 | 34.9935
2015-04-18 14:53 | 3.8048 | 3.6189 | 33.3253 | 2215.924 | 2188.124 | 34.9937 | 27.8203 | 2507.479 | 0.0193 | 245.699 | 1.6272 | 95.4696 | 91.12 | 887.52 | 0.03 | 0.0089 | 482683971 | 27.8015 | 2188.124 | 3.6189 | 34.9937
2015-04-18 14:53 | 3.8027 | 3.6166 | 33.324 | 2217.727 | 2189.896 | 34.9936 | 27.8205 | 2508.479 | 0.0204 | 245.642 | 1.627 | 95.4684 | 98.78 | 883.4 | 0.031 | 0.0103 | 482683972 | 27.8016 | 2189.896 | 3.6166 | 34.9935
2015-04-18 14:53 | 3.8017 | 3.6154 | 33.3239 | 2219.782 | 2191.914 | 34.9936 | 27.8206 | 2509.479 | 0.0197 | 245.913 | 1.627 | 95.4739 | 93.81 | 884.41 | 0.031 | 0.0105 | 482683973 | 27.8016 | 2191.914 | 3.6154 | 34.9935
2015-04-18 14:53 | 3.8019 | 3.6154 | 33.3248 | 2221.585 | 2193.685 | 34.9937 | 27.8207 | 2510.479 | 0.018 | 246.197 | 1.6263 | 95.479 | 90.7 | 887.04 | 0.031 | 0.0107 | 482683974 | 27.8017 | 2193.685 | 3.6154 | 34.9936
2015-04-18 14:53 | 3.8005 | 3.6139 | 33.3238 | 2223.332 | 2195.401 | 34.9931 | 27.8204 | 2511.479 | 0.0167 | 246.393 | 1.6254 | 95.4747 | 98.78 | 890.68 | 0.031 | 0.0102 | 482683975 | 27.8014 | 2195.401 | 3.6139 | 34.993
2015-04-18 14:53 | 3.7968 | 3.6101 | 33.321 | 2225.184 | 2197.22 | 34.9929 | 27.8206 | 2512.479 | 0.0192 | 246.265 | 1.6254 | 95.4899 | 94.09 | 894.37 | 0.031 | 0.0084 | 482683976 | 27.8015 | 2197.221 | 3.6101 | 34.9927
2015-04-18 14:53 | 3.7967 | 3.6098 | 33.3213 | 2226.613 | 2198.625 | 34.9926 | 27.8204 | 2513.479 | 0.0173 | 246.259 | 1.6248 | 95.4728 | 91.13 | 896.89 | 0.031 | 0.0096 | 482683977 | 27.8013 | 2198.625 | 3.6098 | 34.9924
2015-04-18 14:53 | 3.7967 | 3.6098 | 33.3211 | 2226.936 | 2198.942 | 34.9924 | 27.8202 | 2514.479 | 0.0186 | 246.4 | 1.6247 | 95.4748 | 98.78 | 898.55 | 0.031 | -0.0001 | 482683978 | 27.8011 | 2198.942 | 3.6098 | 34.9922
2015-04-18 14:53 | 3.7977 | 3.6108 | 33.3222 | 2226.745 | 2198.755 | 34.9926 | 27.8203 | 2515.479 | 0.0191 | 246.498 | 1.6247 | 95.4909 | 93.94 | 898.39 | 0.031 | 0.0064 | 482683979 | 27.8012 | 2198.754 | 3.6108 | 34.9925
2015-04-18 14:53 | 3.8003 | 3.6134 | 33.3248 | 2226.717 | 2198.726 | 34.9928 | 27.8202 | 2516.479 | 0.0189 | 246.556 | 1.6249 | 95.461 | 90.83 | 897 | 0.031 | 0.0104 | 482683980 | 27.8013 | 2198.726 | 3.6134 | 34.9928
2015-04-18 14:53 | 3.8011 | 3.6141 | 33.3257 | 2227.169 | 2199.171 | 34.9928 | 27.8201 | 2517.479 | 0.0173 | 246.576 | 1.6248 | 95.4918 | 98.78 | 894.38 | 0.032 | 0.0082 | 482683981 | 27.8011 | 2199.171 | 3.6141 | 34.9928
2015-04-18 14:53 | 3.7995 | 3.6125 | 33.3244 | 2228.07 | 2200.056 | 34.9926 | 27.8201 | 2518.479 | 0.0185 | 246.277 | 1.6248 | 95.461 | 93.64 | 891.81 | 0.031 | 0.007 | 482683982 | 27.8011 | 2200.056 | 3.6124 | 34.9926
2015-04-18 14:53 | 3.7948 | 3.6077 | 33.3201 | 2229.154 | 2201.12 | 34.9921 | 27.8202 | 2519.479 | 0.0166 | 246.473 | 1.6248 | 95.4888 | 90.37 | 890.52 | 0.031 | 0.0022 | 482683983 | 27.8011 | 2201.12 | 3.6077 | 34.9919
2015-04-18 14:53 | 3.7861 | 3.599 | 33.3121 | 2230.272 | 2202.218 | 34.9916 | 27.8207 | 2520.479 | 0.0193 | 246.091 | 1.6248 | 95.4781 | 98.78 | 889.18 | 0.031 | 0.0075 | 482683984 | 27.8014 | 2202.218 | 3.599 | 34.9912
2015-04-18 14:53 | 3.7828 | 3.5957 | 33.3096 | 2231.33 | 2203.258 | 34.9917 | 27.8211 | 2521.479 | 0.0189 | 245.94 | 1.6248 | 95.5068 | 93.55 | 887.73 | 0.034 | 0.0101 | 482683985 | 27.8018 | 2203.258 | 3.5957 | 34.9912
2015-04-18 14:53 | 3.7814 | 3.5941 | 33.3086 | 2232.414 | 2204.322 | 34.9914 | 27.821 | 2522.479 | 0.0185 | 246.405 | 1.6247 | 95.5026 | 90.25 | 889.02 | 0.031 | 0.0043 | 482683986 | 27.8017 | 2204.323 | 3.5942 | 34.991
2015-04-18 14:53 | 3.7805 | 3.5932 | 33.3083 | 2233.737 | 2205.623 | 34.9913 | 27.821 | 2523.479 | 0.019 | 246.706 | 1.6245 | 95.492 | 98.78 | 893.15 | 0.031 | -0.0006 | 482683987 | 27.8018 | 2205.623 | 3.5932 | 34.9909
2015-04-18 14:53 | 3.7804 | 3.5929 | 33.3089 | 2235.273 | 2207.131 | 34.9914 | 27.8211 | 2524.479 | 0.0177 | 247.136 | 1.6245 | 95.4941 | 93.89 | 898.23 | 0.03 | 0.0016 | 482683988 | 27.8019 | 2207.131 | 3.5929 | 34.9911
2015-04-18 14:53 | 3.7797 | 3.5921 | 33.3086 | 2236.724 | 2208.557 | 34.9911 | 27.821 | 2525.479 | 0.0183 | 246.588 | 1.624 | 95.4867 | 90.72 | 901.34 | 0.03 | 0.0051 | 482683989 | 27.8017 | 2208.556 | 3.5921 | 34.9908
2015-04-18 14:53 | 3.7797 | 3.592 | 33.3089 | 2237.577 | 2209.394 | 34.991 | 27.8208 | 2526.479 | 0.0167 | 246.579 | 1.6237 | 95.4907 | 98.78 | 903.38 | 0.031 | -0.0006 | 482683990 | 27.8016 | 2209.394 | 3.592 | 34.9907
2015-04-18 14:53 | 3.7805 | 3.5928 | 33.3097 | 2237.352 | 2209.173 | 34.9911 | 27.8209 | 2527.479 | 0.0177 | 245.841 | 1.6238 | 95.4888 | 93.46 | 903.54 | 0.031 | -0.0006 | 482683991 | 27.8018 | 2209.173 | 3.5928 | 34.9909
2015-04-18 14:53 | 3.7812 | 3.5936 | 33.3103 | 2236.927 | 2208.755 | 34.9913 | 27.8209 | 2528.479 | 0.0178 | 245.901 | 1.6241 | 95.4877 | 90.07 | 902.36 | 0.031 | 0.0024 | 482683992 | 27.8018 | 2208.755 | 3.5936 | 34.9911
2015-04-18 14:53 | 3.7814 | 3.5937 | 33.3105 | 2237.356 | 2209.177 | 34.991 | 27.8208 | 2529.479 | 0.0196 | 246.719 | 1.6243 | 95.5013 | 98.77 | 901.08 | 0.03 | 0.0299 | 482683993 | 27.8017 | 2209.177 | 3.5937 | 34.9909
2015-04-18 14:53 | 3.7804 | 3.5926 | 33.3101 | 2238.697 | 2210.494 | 34.991 | 27.8209 | 2530.479 | 0.019 | 245.897 | 1.6241 | 95.4773 | 93.8 | 900 | 0.031 | 0.0089 | 482683994 | 27.8017 | 2210.494 | 3.5926 | 34.9909
2015-04-18 14:53 | 3.7798 | 3.5918 | 33.3101 | 2240.037 | 2211.81 | 34.991 | 27.8209 | 2531.479 | 0.018 | 246.527 | 1.6241 | 95.5015 | 90.53 | 898.34 | 0.03 | -0.0006 | 482683995 | 27.8018 | 2211.81 | 3.5918 | 34.9909
2015-04-18 14:53 | 3.7797 | 3.5917 | 33.3103 | 2240.998 | 2212.755 | 34.9909 | 27.8208 | 2532.479 | 0.015 | 246.206 | 1.6233 | 95.4996 | 98.78 | 896.36 | 0.031 | 0.0114 | 482683996 | 27.8017 | 2212.754 | 3.5917 | 34.9907
2015-04-18 14:53 | 3.78 | 3.5919 | 33.3105 | 2241.441 | 2213.189 | 34.9905 | 27.8205 | 2533.479 | 0.0171 | 246.103 | 1.6233 | 95.495 | 93.65 | 894.27 | 0.031 | 0.0016 | 482683997 | 27.8014 | 2213.189 | 3.5919 | 34.9904
2015-04-18 14:53 | 3.7802 | 3.5921 | 33.3109 | 2241.678 | 2213.422 | 34.9906 | 27.8206 | 2534.479 | 0.0195 | 246.489 | 1.6233 | 95.4781 | 90.33 | 892.39 | 0.031 | 0.0111 | 482683998 | 27.8015 | 2213.422 | 3.5921 | 34.9906
2015-04-18 14:54 | 3.7802 | 3.592 | 33.3115 | 2242.377 | 2214.109 | 34.9911 | 27.821 | 2535.479 | 0.0204 | 246.658 | 1.6228 | 95.4964 | 98.78 | 886.77 | 0.031 | 0.0038 | 482683999 | 27.8019 | 2214.109 | 3.592 | 34.991
2015-04-18 14:54 | 3.7801 | 3.5918 | 33.3122 | 2243.809 | 2215.515 | 34.9913 | 27.8212 | 2536.479 | 0.019 | 246.658 | 1.623 | 95.4886 | 93.69 | 881.04 | 0.031 | 0.0078 | 482684000 | 27.802 | 2215.515 | 3.5918 | 34.9912
2015-04-18 14:54 | 3.7805 | 3.592 | 33.3132 | 2245.523 | 2217.199 | 34.9913 | 27.8211 | 2537.479 | 0.0187 | 246.661 | 1.6227 | 95.4762 | 90.36 | 886.93 | 0.03 | 0.0049 | 482684001 | 27.802 | 2217.199 | 3.592 | 34.9912
2015-04-18 14:54 | 3.7787 | 3.5901 | 33.312 | 2247.256 | 2218.901 | 34.991 | 27.8211 | 2538.479 | 0.0196 | 246.685 | 1.6224 | 95.4799 | 98.78 | 895.52 | 0.031 | 0.0027 | 482684002 | 27.8019 | 2218.901 | 3.5901 | 34.9909
2015-04-18 14:54 | 3.7763 | 3.5875 | 33.31 | 2248.832 | 2220.449 | 34.9905 | 27.821 | 2539.479 | 0.0184 | 246.619 | 1.6224 | 95.4773 | 93.47 | 903.09 | 0.03 | 0.0077 | 482684003 | 27.8018 | 2220.449 | 3.5875 | 34.9904
2015-04-18 14:54 | 3.7763 | 3.5875 | 33.3102 | 2249.678 | 2221.28 | 34.9903 | 27.8208 | 2540.479 | 0.0194 | 246.508 | 1.6224 | 95.4834 | 89.99 | 907.17 | 0.031 | 0.0035 | 482684004 | 27.8016 | 2221.28 | 3.5875 | 34.9902
2015-04-18 14:54 | 3.777 | 3.5882 | 33.3108 | 2249.768 | 2221.368 | 34.9903 | 27.8207 | 2541.479 | 0.0182 | 246.564 | 1.6225 | 95.4974 | 98.78 | 905.79 | 0.031 | 0.0039 | 482684005 | 27.8015 | 2221.368 | 3.5881 | 34.9902
2015-04-18 14:54 | 3.7775 | 3.5886 | 33.3116 | 2249.936 | 2221.533 | 34.9905 | 27.8208 | 2542.479 | 0.0166 | 246.95 | 1.6225 | 95.4917 | 93.48 | 905.16 | 0.031 | 0.0089 | 482684006 | 27.8017 | 2221.533 | 3.5887 | 34.9904
2015-04-18 14:54 | 3.777 | 3.5881 | 33.3114 | 2250.518 | 2222.105 | 34.9904 | 27.8209 | 2543.479 | 0.0159 | 246.207 | 1.6225 | 95.4781 | 89.99 | 906.41 | 0.031 | -0.0006 | 482684007 | 27.8017 | 2222.105 | 3.5881 | 34.9904
2015-04-18 14:54 | 3.7762 | 3.5872 | 33.3104 | 2251.231 | 2222.805 | 34.9898 | 27.8204 | 2544.479 | 0.0193 | 245.847 | 1.6224 | 95.4782 | 98.78 | 903.7 | 0.03 | 0.0009 | 482684008 | 27.8012 | 2222.806 | 3.5873 | 34.9897
2015-04-18 14:54 | 3.7731 | 3.5842 | 33.3083 | 2251.578 | 2223.146 | 34.9905 | 27.8213 | 2545.479 | 0.0193 | 245.344 | 1.6222 | 95.5003 | 92.85 | 898.01 | 0.03 | 0.0057 | 482684009 | 27.8021 | 2223.146 | 3.5841 | 34.9904
2015-04-18 14:54 | 3.7773 | 3.5883 | 33.3119 | 2251.551 | 2223.119 | 34.9903 | 27.8207 | 2546.479 | 0.0194 | 245.51 | 1.6224 | 95.4902 | 89.05 | 891.16 | 0.031 | 0.0001 | 482684010 | 27.8016 | 2223.119 | 3.5883 | 34.9902
2015-04-18 14:54 | 3.7768 | 3.5878 | 33.3113 | 2251.667 | 2223.233 | 34.99 | 27.8205 | 2547.479 | 0.0204 | 246.284 | 1.6224 | 95.4941 | 98.78 | 883.45 | 0.031 | 0.0199 | 482684011 | 27.8014 | 2223.233 | 3.5878 | 34.99
2015-04-18 14:54 | 3.7735 | 3.5845 | 33.3081 | 2252.35 | 2223.904 | 34.9895 | 27.8204 | 2548.479 | 0.0178 | 246.35 | 1.622 | 95.4822 | 93.18 | 876 | 0.03 | 0.0171 | 482684012 | 27.8012 | 2223.904 | 3.5845 | 34.9893
2015-04-18 14:54 | 3.7663 | 3.5773 | 33.3021 | 2253.54 | 2225.073 | 34.9897 | 27.8213 | 2549.479 | 0.0187 | 246.501 | 1.6214 | 95.478 | 89.5 | 873.06 | 0.031 | 0.0091 | 482684013 | 27.8019 | 2225.073 | 3.5773 | 34.9893
2015-04-18 14:54 | 3.765 | 3.5758 | 33.3017 | 2255.091 | 2226.596 | 34.9898 | 27.8215 | 2550.479 | 0.0176 | 246.657 | 1.6205 | 95.4907 | 98.78 | 873.7 | 0.031 | 0.0008 | 482684014 | 27.8022 | 2226.596 | 3.5758 | 34.9894
2015-04-18 14:54 | 3.7639 | 3.5746 | 33.3013 | 2256.833 | 2228.308 | 34.9896 | 27.8215 | 2551.479 | 0.0197 | 246.651 | 1.6202 | 95.495 | 92.71 | 879.81 | 0.031 | 0.0047 | 482684015 | 27.8022 | 2228.308 | 3.5746 | 34.9893
2015-04-18 14:54 | 3.7617 | 3.5722 | 33.2997 | 2258.641 | 2230.083 | 34.9892 | 27.8215 | 2552.479 | 0.0196 | 246.634 | 1.6202 | 95.4898 | 88.79 | 890.37 | 0.031 | 0.001 | 482684016 | 27.8021 | 2230.083 | 3.5722 | 34.9889
2015-04-18 14:54 | 3.7606 | 3.571 | 33.2995 | 2260.423 | 2231.833 | 34.9893 | 27.8216 | 2553.479 | 0.0228 | 246.636 | 1.6201 | 95.4902 | 98.78 | 902.23 | 0.031 | 0.0053 | 482684017 | 27.8022 | 2231.833 | 3.571 | 34.989
2015-04-18 14:54 | 3.7607 | 3.5709 | 33.3 | 2262.1 | 2233.48 | 34.989 | 27.8214 | 2554.479 | 0.0166 | 246.675 | 1.6201 | 95.4982 | 93.2 | 911.27 | 0.03 | 0.0058 | 482684018 | 27.802 | 2233.48 | 3.5709 | 34.9888
2015-04-18 14:54 | 3.7611 | 3.5712 | 33.3005 | 2263.178 | 2234.539 | 34.9887 | 27.8212 | 2555.479 | 0.0175 | 246.726 | 1.6201 | 95.4974 | 89.49 | 916.98 | 0.031 | 0.0009 | 482684019 | 27.8018 | 2234.539 | 3.5712 | 34.9885
2015-04-18 14:54 | 3.7618 | 3.5719 | 33.301 | 2263.1 | 2234.463 | 34.9885 | 27.8209 | 2556.479 | 0.0204 | 246.753 | 1.6201 | 95.4932 | 98.78 | 919.27 | 0.031 | -0.0006 | 482684020 | 27.8016 | 2234.462 | 3.5719 | 34.9883
2015-04-18 14:54 | 3.7622 | 3.5724 | 33.3015 | 2262.613 | 2233.984 | 34.9888 | 27.8211 | 2557.479 | 0.0218 | 246.742 | 1.6201 | 95.4941 | 92.57 | 918.11 | 0.031 | -0.0006 | 482684021 | 27.8018 | 2233.984 | 3.5723 | 34.9887
2015-04-18 14:54 | 3.7627 | 3.5728 | 33.302 | 2262.714 | 2234.083 | 34.9889 | 27.8211 | 2558.479 | 0.0195 | 246.72 | 1.6201 | 95.4758 | 88.56 | 913.8 | 0.031 | -0.0006 | 482684022 | 27.8019 | 2234.083 | 3.5728 | 34.9888
2015-04-18 14:54 | 3.7623 | 3.5723 | 33.3023 | 2263.821 | 2235.17 | 34.989 | 27.8213 | 2559.479 | 0.0169 | 246.719 | 1.6201 | 95.4867 | 98.78 | 907.62 | 0.031 | 0.001 | 482684023 | 27.802 | 2235.17 | 3.5723 | 34.9889
2015-04-18 14:54 | 3.7613 | 3.5712 | 33.3017 | 2265.119 | 2236.445 | 34.9888 | 27.8212 | 2560.479 | 0.0163 | 246.764 | 1.6201 | 95.4845 | 92.47 | 900.64 | 0.031 | 0.0047 | 482684024 | 27.8019 | 2236.445 | 3.5712 | 34.9886
2015-04-18 14:54 | 3.7612 | 3.571 | 33.3016 | 2265.863 | 2237.176 | 34.9885 | 27.821 | 2561.479 | 0.0177 | 246.64 | 1.6201 | 95.4928 | 88.39 | 895.02 | 0.031 | -0.0006 | 482684025 | 27.8018 | 2237.176 | 3.571 | 34.9884
2015-04-18 14:54 | 3.7622 | 3.5719 | 33.3025 | 2265.661 | 2236.977 | 34.9886 | 27.821 | 2562.479 | 0.0172 | 246.734 | 1.6201 | 95.4771 | 98.78 | 892.23 | 0.031 | -0.0001 | 482684026 | 27.8017 | 2236.977 | 3.572 | 34.9885
2015-04-18 14:54 | 3.7629 | 3.5727 | 33.303 | 2265.079 | 2236.406 | 34.9886 | 27.821 | 2563.479 | 0.0168 | 246.418 | 1.6201 | 95.4869 | 92.63 | 888.73 | 0.031 | 0.0067 | 482684027 | 27.8017 | 2236.406 | 3.5727 | 34.9886
2015-04-18 14:54 | 3.7629 | 3.5728 | 33.3034 | 2265.056 | 2236.383 | 34.9891 | 27.8213 | 2564.479 | 0.0134 | 245.419 | 1.6201 | 95.4981 | 88.57 | 880.57 | 0.031 | -0.0006 | 482684028 | 27.8021 | 2236.383 | 3.5728 | 34.9891
2015-04-18 14:54 | 3.7622 | 3.572 | 33.3031 | 2266.25 | 2237.556 | 34.9889 | 27.8212 | 2565.479 | 0.0101 | 245.172 | 1.6201 | 95.4813 | 98.78 | 872.64 | 0.03 | 0.0078 | 482684029 | 27.802 | 2237.556 | 3.572 | 34.9889
2015-04-18 14:54 | 3.7605 | 3.5701 | 33.3023 | 2268.019 | 2239.294 | 34.9891 | 27.8215 | 2566.479 | 0.0144 | 246.047 | 1.62 | 95.475 | 92.47 | 876.8 | 0.031 | 0.0126 | 482684030 | 27.8023 | 2239.294 | 3.5701 | 34.989
2015-04-18 14:54 | 3.76 | 3.5695 | 33.3026 | 2269.834 | 2241.075 | 34.989 | 27.8216 | 2567.479 | 0.0171 | 246.507 | 1.6201 | 95.4841 | 88.33 | 890.36 | 0.031 | 0.0111 | 482684031 | 27.8023 | 2241.075 | 3.5695 | 34.9889
2015-04-18 14:54 | 3.7599 | 3.5692 | 33.303 | 2271.604 | 2242.814 | 34.9888 | 27.8214 | 2568.479 | 0.0152 | 246.647 | 1.6194 | 95.4803 | 98.78 | 905.71 | 0.03 | 0.018 | 482684032 | 27.8021 | 2242.814 | 3.5692 | 34.9887
2015-04-18 14:54 | 3.7595 | 3.5686 | 33.3033 | 2273.341 | 2244.52 | 34.9888 | 27.8215 | 2569.479 | 0.0151 | 246.452 | 1.6186 | 95.4791 | 92.79 | 917.57 | 0.031 | 0.0055 | 482684033 | 27.8022 | 2244.52 | 3.5686 | 34.9887
2015-04-18 14:54 | 3.7593 | 3.5682 | 33.3035 | 2274.692 | 2245.847 | 34.9886 | 27.8214 | 2570.479 | 0.0187 | 246.626 | 1.6179 | 95.4771 | 88.75 | 924.7 | 0.031 | -0.0006 | 482684034 | 27.802 | 2245.847 | 3.5682 | 34.9885
2015-04-18 14:54 | 3.7592 | 3.5681 | 33.3034 | 2275.279 | 2246.424 | 34.9883 | 27.8211 | 2571.479 | 0.0184 | 246.517 | 1.6179 | 95.4919 | 98.78 | 928.98 | 0.031 | -0.0006 | 482684035 | 27.8018 | 2246.423 | 3.5682 | 34.9882
2015-04-18 14:54 | 3.76 | 3.5689 | 33.304 | 2275.336 | 2246.479 | 34.988 | 27.8208 | 2572.479 | 0.0208 | 246.67 | 1.6178 | 95.4964 | 92.39 | 930.05 | 0.031 | -0.0006 | 482684036 | 27.8015 | 2246.479 | 3.5689 | 34.988
2015-04-18 14:54 | 3.7595 | 3.5684 | 33.3039 | 2275.629 | 2246.766 | 34.9883 | 27.8211 | 2573.479 | 0.021 | 246.76 | 1.6179 | 95.4918 | 88.14 | 925.77 | 0.031 | 0.0039 | 482684037 | 27.8018 | 2246.767 | 3.5684 | 34.9883
2015-04-18 14:54 | 3.7592 | 3.568 | 33.3043 | 2276.585 | 2247.705 | 34.9886 | 27.8214 | 2574.479 | 0.02 | 246.79 | 1.6178 | 95.4973 | 98.78 | 915.46 | 0.031 | 0.0033 | 482684038 | 27.8021 | 2247.705 | 3.568 | 34.9886
2015-04-18 14:54 | 3.7583 | 3.5669 | 33.3038 | 2277.882 | 2248.98 | 34.9885 | 27.8214 | 2575.479 | 0.0181 | 246.806 | 1.6178 | 95.4972 | 92.12 | 899.43 | 0.03 | 0.0005 | 482684039 | 27.802 | 2248.98 | 3.5669 | 34.9884
2015-04-18 14:54 | 3.7576 | 3.5661 | 33.3035 | 2279.136 | 2250.212 | 34.9883 | 27.8213 | 2576.479 | 0.0191 | 246.815 | 1.6177 | 95.4848 | 87.75 | 879.25 | 0.031 | 0.0045 | 482684040 | 27.8019 | 2250.212 | 3.5662 | 34.9882
2015-04-18 14:54 | 3.7546 | 3.5631 | 33.3008 | 2280.244 | 2251.299 | 34.9878 | 27.8212 | 2577.479 | 0.0191 | 246.722 | 1.6178 | 95.4801 | 98.78 | 861.33 | 0.031 | -0.0006 | 482684041 | 27.8018 | 2251.299 | 3.5631 | 34.9876
2015-04-18 14:54 | 3.7531 | 3.5615 | 33.2998 | 2281.125 | 2252.165 | 34.9879 | 27.8215 | 2578.479 | 0.0169 | 246.786 | 1.6178 | 95.4887 | 92.35 | 854.05 | 0.03 | -0.0006 | 482684042 | 27.802 | 2252.165 | 3.5615 | 34.9877
2015-04-18 14:54 | 3.752 | 3.5604 | 33.2988 | 2281.746 | 2252.774 | 34.9876 | 27.8213 | 2579.479 | 0.0203 | 246.995 | 1.6178 | 95.4879 | 88.06 | 860.04 | 0.031 | 0.0003 | 482684043 | 27.8019 | 2252.774 | 3.5604 | 34.9874
2015-04-18 14:54 | 3.7517 | 3.56 | 33.2986 | 2282.109 | 2253.131 | 34.9875 | 27.8213 | 2580.479 | 0.0183 | 246.807 | 1.6178 | 95.4915 | 98.78 | 876.55 | 0.03 | 0.006 | 482684044 | 27.8018 | 2253.131 | 3.56 | 34.9873
2015-04-18 14:54 | 3.7513 | 3.5596 | 33.2986 | 2282.277 | 2253.296 | 34.9877 | 27.8215 | 2581.479 | 0.017 | 246.87 | 1.6178 | 95.4837 | 91.92 | 897.57 | 0.031 | 0.0063 | 482684045 | 27.8021 | 2253.295 | 3.5596 | 34.9876
2015-04-18 14:54 | 3.7526 | 3.5608 | 33.2996 | 2282.437 | 2253.453 | 34.9875 | 27.8212 | 2582.479 | 0.0203 | 246.939 | 1.6177 | 95.4909 | 87.42 | 913.83 | 0.031 | 0.0069 | 482684046 | 27.8018 | 2253.453 | 3.5609 | 34.9873
2015-04-18 14:54 | 3.7522 | 3.5604 | 33.2993 | 2282.821 | 2253.83 | 34.9873 | 27.8212 | 2583.479 | 0.0234 | 246.215 | 1.6178 | 95.4909 | 98.78 | 924.52 | 0.03 | 0.0046 | 482684047 | 27.8017 | 2253.83 | 3.5605 | 34.9872
2015-04-18 14:54 | 3.7482 | 3.5564 | 33.2956 | 2283.461 | 2254.458 | 34.9871 | 27.8214 | 2584.479 | 0.0219 | 246.734 | 1.6178 | 95.4726 | 92.29 | 931.5 | 0.031 | 0.0003 | 482684048 | 27.8019 | 2254.458 | 3.5565 | 34.9869
2015-04-18 14:54 | 3.7459 | 3.5542 | 33.2936 | 2284.232 | 2255.215 | 34.9868 | 27.8213 | 2585.479 | 0.0188 | 245.435 | 1.6177 | 95.4815 | 87.92 | 935.25 | 0.031 | 0.0053 | 482684049 | 27.8018 | 2255.215 | 3.5541 | 34.9865
2015-04-18 14:54 | 3.7446 | 3.5527 | 33.2929 | 2285.053 | 2256.022 | 34.9869 | 27.8216 | 2586.479 | 0.019 | 246.724 | 1.6177 | 95.4867 | 98.78 | 935.14 | 0.031 | 0.0005 | 482684050 | 27.8021 | 2256.022 | 3.5528 | 34.9867
2015-04-18 14:54 | 3.7443 | 3.5524 | 33.2933 | 2285.997 | 2256.949 | 34.9871 | 27.8218 | 2587.479 | 0.0154 | 245.879 | 1.6177 | 95.4907 | 92.27 | 930.95 | 0.03 | -0.0006 | 482684051 | 27.8023 | 2256.948 | 3.5524 | 34.9869
2015-04-18 14:54 | 3.744 | 3.552 | 33.2934 | 2287.227 | 2258.157 | 34.9871 | 27.8218 | 2588.479 | 0.0148 | 246.291 | 1.6171 | 95.4813 | 87.87 | 921.7 | 0.031 | 0.0039 | 482684052 | 27.8022 | 2258.157 | 3.552 | 34.9869
2015-04-18 14:54 | 3.7438 | 3.5516 | 33.2938 | 2288.788 | 2259.689 | 34.987 | 27.8218 | 2589.479 | 0.0159 | 246.578 | 1.6169 | 95.5005 | 98.78 | 906.48 | 0.03 | 0.0027 | 482684053 | 27.8023 | 2259.69 | 3.5516 | 34.9868
2015-04-18 14:54 | 3.7429 | 3.5506 | 33.2937 | 2290.508 | 2261.379 | 34.9869 | 27.8218 | 2590.479 | 0.0159 | 246.726 | 1.6163 | 95.504 | 92.3 | 889.72 | 0.03 | -0.0006 | 482684054 | 27.8023 | 2261.379 | 3.5506 | 34.9868
2015-04-18 14:54 | 3.7413 | 3.5488 | 33.2927 | 2292.269 | 2263.108 | 34.9868 | 27.8219 | 2591.479 | 0.018 | 246.76 | 1.6163 | 95.4737 | 87.9 | 880.47 | 0.03 | -0.0006 | 482684055 | 27.8023 | 2263.108 | 3.5488 | 34.9866
2015-04-18 14:54 | 3.7406 | 3.5479 | 33.2927 | 2293.929 | 2264.739 | 34.9867 | 27.8219 | 2592.479 | 0.018 | 246.721 | 1.6156 | 95.4943 | 98.78 | 885.61 | 0.031 | -0.0006 | 482684056 | 27.8023 | 2264.739 | 3.5479 | 34.9865
2015-04-18 14:54 | 3.7406 | 3.5478 | 33.293 | 2295.273 | 2266.058 | 34.9864 | 27.8216 | 2593.479 | 0.019 | 246.692 | 1.6155 | 95.5004 | 92.2 | 898.37 | 0.031 | 0.0028 | 482684057 | 27.8021 | 2266.058 | 3.5479 | 34.9862
2015-04-18 14:54 | 3.739 | 3.5462 | 33.2916 | 2295.989 | 2266.761 | 34.9861 | 27.8216 | 2594.479 | 0.0188 | 246.691 | 1.6154 | 95.4854 | 87.7 | 910.39 | 0.031 | 0.0115 | 482684058 | 27.802 | 2266.761 | 3.5462 | 34.9859
2015-04-18 14:55 | 3.7408 | 3.5479 | 33.2931 | 2296.024 | 2266.795 | 34.986 | 27.8213 | 2595.479 | 0.0199 | 246.731 | 1.6154 | 95.4943 | 98.78 | 920 | 0.031 | 0.0027 | 482684059 | 27.8018 | 2266.795 | 3.5479 | 34.9859
2015-04-18 14:55 | 3.7419 | 3.5491 | 33.2942 | 2295.428 | 2266.21 | 34.9862 | 27.8214 | 2596.479 | 0.0162 | 246.795 | 1.6154 | 95.4841 | 91.81 | 926.78 | 0.031 | -0.0006 | 482684060 | 27.8019 | 2266.21 | 3.5491 | 34.9861
2015-04-18 14:55 | 3.7433 | 3.5506 | 33.2953 | 2294.476 | 2265.276 | 34.9865 | 27.8214 | 2597.479 | 0.0142 | 246.893 | 1.6154 | 95.4877 | 87.11 | 930.52 | 0.03 | -0.0006 | 482684061 | 27.802 | 2265.276 | 3.5506 | 34.9864
2015-04-18 14:55 | 3.7439 | 3.5512 | 33.2955 | 2293.627 | 2264.442 | 34.9865 | 27.8214 | 2598.479 | 0.0148 | 246.998 | 1.6154 | 95.4951 | 98.78 | 931.23 | 0.03 | -0.0006 | 482684062 | 27.802 | 2264.442 | 3.5512 | 34.9865
2015-04-18 14:55 | 3.7439 | 3.5513 | 33.2957 | 2293.561 | 2264.377 | 34.9867 | 27.8215 | 2599.479 | 0.0182 | 247.013 | 1.6154 | 95.4861 | 91.5 | 927.91 | 0.031 | 0.0063 | 482684063 | 27.8021 | 2264.377 | 3.5512 | 34.9867
2015-04-18 14:55 | 3.7437 | 3.5509 | 33.296 | 2294.716 | 2265.512 | 34.9867 | 27.8216 | 2600.479 | 0.0233 | 247.064 | 1.6154 | 95.4908 | 86.67 | 922.5 | 0.031 | -0.0003 | 482684064 | 27.8022 | 2265.511 | 3.5509 | 34.9867
2015-04-18 14:55 | 3.7426 | 3.5497 | 33.2958 | 2296.428 | 2267.192 | 34.9868 | 27.8218 | 2601.479 | 0.0245 | 246.785 | 1.6154 | 95.5024 | 98.78 | 916.71 | 0.03 | -0.0006 | 482684065 | 27.8023 | 2267.192 | 3.5497 | 34.9868
2015-04-18 14:55 | 3.7376 | 3.5446 | 33.2908 | 2298.293 | 2269.023 | 34.9855 | 27.8213 | 2602.479 | 0.0244 | 246.055 | 1.6155 | 95.4963 | 91.41 | 910.98 | 0.031 | 0.0043 | 482684066 | 27.8017 | 2269.023 | 3.5446 | 34.9853
2015-04-18 14:55 | 3.7303 | 3.5372 | 33.2849 | 2299.943 | 2270.644 | 34.9857 | 27.8221 | 2603.479 | 0.0201 | 245.457 | 1.6155 | 95.4942 | 86.52 | 904.98 | 0.03 | -0.0001 | 482684067 | 27.8024 | 2270.644 | 3.5372 | 34.9853
2015-04-18 14:55 | 3.729 | 3.5358 | 33.2842 | 2301.308 | 2271.984 | 34.9856 | 27.8222 | 2604.479 | 0.0183 | 246.334 | 1.6155 | 95.4932 | 98.78 | 900.7 | 0.03 | -0.0006 | 482684068 | 27.8025 | 2271.984 | 3.5358 | 34.9852
2015-04-18 14:55 | 3.7285 | 3.5352 | 33.2841 | 2302.509 | 2273.164 | 34.9855 | 27.8222 | 2605.479 | 0.0193 | 246.279 | 1.6155 | 95.4994 | 91.52 | 897.53 | 0.032 | -0.0006 | 482684069 | 27.8025 | 2273.164 | 3.5352 | 34.9852
2015-04-18 14:55 | 3.7267 | 3.5333 | 33.2831 | 2303.99 | 2274.618 | 34.9855 | 27.8224 | 2606.479 | 0.0198 | 246.688 | 1.6151 | 95.4921 | 86.65 | 895.23 | 0.031 | -0.0006 | 482684070 | 27.8027 | 2274.618 | 3.5332 | 34.9852
2015-04-18 14:55 | 3.7265 | 3.5329 | 33.2837 | 2305.732 | 2276.329 | 34.9855 | 27.8224 | 2607.479 | 0.0203 | 246.794 | 1.6143 | 95.4885 | 98.78 | 899.75 | 0.031 | -0.0006 | 482684071 | 27.8027 | 2276.329 | 3.5329 | 34.9852
2015-04-18 14:55 | 3.7263 | 3.5326 | 33.2841 | 2307.469 | 2278.034 | 34.9853 | 27.8223 | 2608.479 | 0.0178 | 247.136 | 1.6137 | 95.4886 | 91.21 | 911.18 | 0.031 | -0.0006 | 482684072 | 27.8027 | 2278.034 | 3.5326 | 34.9851
2015-04-18 14:55 | 3.7254 | 3.5315 | 33.2834 | 2308.916 | 2279.455 | 34.9848 | 27.822 | 2609.479 | 0.0183 | 246.428 | 1.6133 | 95.4795 | 86.21 | 922.66 | 0.031 | -0.0006 | 482684073 | 27.8023 | 2279.455 | 3.5315 | 34.9846
2015-04-18 14:55 | 3.7262 | 3.5323 | 33.2842 | 2308.988 | 2279.526 | 34.9848 | 27.822 | 2610.479 | 0.02 | 246.764 | 1.6133 | 95.4822 | 98.78 | 928.98 | 0.031 | -0.0006 | 482684074 | 27.8023 | 2279.525 | 3.5323 | 34.9847
2015-04-18 14:55 | 3.7278 | 3.534 | 33.2855 | 2307.898 | 2278.455 | 34.9851 | 27.8219 | 2611.479 | 0.0199 | 246.99 | 1.6132 | 95.4941 | 91.31 | 930.75 | 0.031 | -0.0006 | 482684075 | 27.8024 | 2278.455 | 3.534 | 34.9849
2015-04-18 14:55 | 3.7282 | 3.5345 | 33.2853 | 2306.828 | 2277.404 | 34.9849 | 27.8218 | 2612.479 | 0.0192 | 246.493 | 1.6135 | 95.4749 | 86.25 | 928.61 | 0.031 | -0.0006 | 482684076 | 27.8022 | 2277.404 | 3.5345 | 34.9848
2015-04-18 14:55 | 3.7286 | 3.5349 | 33.2857 | 2306.341 | 2276.926 | 34.9852 | 27.8219 | 2613.479 | 0.0191 | 246.824 | 1.6133 | 95.4996 | 98.78 | 924.14 | 0.031 | -0.0006 | 482684077 | 27.8024 | 2276.926 | 3.5349 | 34.9851
2015-04-18 14:55 | 3.7284 | 3.5346 | 33.2859 | 2307.109 | 2277.681 | 34.9853 | 27.8221 | 2614.479 | 0.0181 | 246.973 | 1.6133 | 95.4951 | 91.11 | 918.87 | 0.031 | -0.0006 | 482684078 | 27.8025 | 2277.681 | 3.5347 | 34.9852
2015-04-18 14:55 | 3.7278 | 3.5339 | 33.2861 | 2308.787 | 2279.328 | 34.9855 | 27.8223 | 2615.479 | 0.0159 | 246.965 | 1.6134 | 95.479 | 85.96 | 916.71 | 0.031 | -0.0006 | 482684079 | 27.8027 | 2279.328 | 3.5338 | 34.9854
2015-04-18 14:55 | 3.7264 | 3.5323 | 33.2854 | 2310.672 | 2281.179 | 34.9852 | 27.8223 | 2616.479 | 0.0184 | 246.963 | 1.6133 | 95.4888 | 98.78 | 916.71 | 0.031 | -0.0006 | 482684080 | 27.8027 | 2281.179 | 3.5323 | 34.9851
2015-04-18 14:55 | 3.7237 | 3.5295 | 33.2836 | 2312.509 | 2282.983 | 34.9851 | 27.8224 | 2617.479 | 0.0209 | 246.975 | 1.6131 | 95.4879 | 91.66 | 917.09 | 0.03 | 0.0067 | 482684081 | 27.8028 | 2282.983 | 3.5295 | 34.985
2015-04-18 14:55 | 3.723 | 3.5286 | 33.2834 | 2313.941 | 2284.389 | 34.9849 | 27.8224 | 2618.479 | 0.019 | 247.023 | 1.6131 | 95.4918 | 86.69 | 917.26 | 0.03 | 0.0007 | 482684082 | 27.8027 | 2284.389 | 3.5286 | 34.9847
2015-04-18 14:55 | 3.7235 | 3.529 | 33.2839 | 2314.572 | 2285.008 | 34.9847 | 27.8221 | 2619.479 | 0.02 | 246.931 | 1.6131 | 95.49 | 98.78 | 917.66 | 0.03 | -0.0006 | 482684083 | 27.8025 | 2285.009 | 3.5291 | 34.9846
2015-04-18 14:55 | 3.7244 | 3.5299 | 33.2846 | 2314.483 | 2284.921 | 34.9846 | 27.822 | 2620.479 | 0.0207 | 246.948 | 1.6131 | 95.4823 | 91.11 | 918 | 0.031 | -0.0006 | 482684084 | 27.8024 | 2284.922 | 3.53 | 34.9845
2015-04-18 14:55 | 3.7245 | 3.5301 | 33.2849 | 2314.407 | 2284.847 | 34.9848 | 27.8221 | 2621.479 | 0.0206 | 246.872 | 1.6131 | 95.5038 | 85.87 | 917.3 | 0.03 | -0.0006 | 482684085 | 27.8025 | 2284.847 | 3.5301 | 34.9847
2015-04-18 14:55 | 3.7256 | 3.5311 | 33.2861 | 2314.926 | 2285.356 | 34.9848 | 27.822 | 2622.479 | 0.0205 | 246.412 | 1.6131 | 95.4915 | 98.78 | 916.12 | 0.031 | -0.0006 | 482684086 | 27.8025 | 2285.356 | 3.5311 | 34.9848
2015-04-18 14:55 | 3.724 | 3.5294 | 33.2851 | 2316.028 | 2286.438 | 34.9848 | 27.8222 | 2623.479 | 0.0155 | 245.97 | 1.6131 | 95.4765 | 91.32 | 915.43 | 0.031 | -0.0006 | 482684087 | 27.8026 | 2286.438 | 3.5294 | 34.9847
2015-04-18 14:55 | 3.7223 | 3.5276 | 33.2842 | 2317.297 | 2287.684 | 34.985 | 27.8225 | 2624.479 | 0.0132 | 246.241 | 1.6129 | 95.496 | 86.16 | 914.46 | 0.031 | -0.0006 | 482684088 | 27.8029 | 2287.684 | 3.5276 | 34.9849
2015-04-18 14:55 | 3.7218 | 3.527 | 33.2845 | 2318.761 | 2289.122 | 34.9851 | 27.8227 | 2625.479 | 0.0165 | 246.991 | 1.613 | 95.5017 | 98.78 | 914.14 | 0.031 | -0.0006 | 482684089 | 27.803 | 2289.121 | 3.527 | 34.985
2015-04-18 14:55 | 3.7221 | 3.5271 | 33.2853 | 2320.409 | 2290.74 | 34.985 | 27.8226 | 2626.479 | 0.017 | 246.181 | 1.6127 | 95.4918 | 90.81 | 916.28 | 0.031 | -0.0006 | 482684090 | 27.8029 | 2290.74 | 3.5271 | 34.9849
2015-04-18 14:55 | 3.7212 | 3.5261 | 33.285 | 2322.039 | 2292.34 | 34.9849 | 27.8226 | 2627.479 | 0.0149 | 246.345 | 1.6123 | 95.4983 | 85.39 | 919.77 | 0.03 | -0.0006 | 482684091 | 27.8029 | 2292.34 | 3.5261 | 34.9848
2015-04-18 14:55 | 3.7209 | 3.5256 | 33.2851 | 2323.41 | 2293.687 | 34.9847 | 27.8225 | 2628.479 | 0.0135 | 246.726 | 1.6115 | 95.4921 | 98.78 | 923.04 | 0.031 | -0.0006 | 482684092 | 27.8028 | 2293.687 | 3.5256 | 34.9846
2015-04-18 14:55 | 3.7209 | 3.5255 | 33.2853 | 2324.304 | 2294.565 | 34.9846 | 27.8224 | 2629.479 | 0.0167 | 246.855 | 1.6116 | 95.5028 | 90.88 | 926.47 | 0.031 | -0.0006 | 482684093 | 27.8027 | 2294.565 | 3.5255 | 34.9845
2015-04-18 14:55 | 3.7212 | 3.5259 | 33.2857 | 2324.608 | 2294.862 | 34.9845 | 27.8223 | 2630.479 | 0.0173 | 246.539 | 1.6114 | 95.5026 | 85.48 | 929.95 | 0.03 | 0.0021 | 482684094 | 27.8026 | 2294.862 | 3.5259 | 34.9844
2015-04-18 14:55 | 3.7216 | 3.5262 | 33.2859 | 2324.429 | 2294.687 | 34.9845 | 27.8222 | 2631.479 | 0.0167 | 246.795 | 1.611 | 95.4972 | 98.78 | 931.34 | 0.031 | 0.0241 | 482684095 | 27.8026 | 2294.687 | 3.5262 | 34.9844
2015-04-18 14:55 | 3.7223 | 3.527 | 33.2865 | 2324.15 | 2294.413 | 34.9845 | 27.8222 | 2632.479 | 0.0139 | 246.785 | 1.6108 | 95.4878 | 90.79 | 929.02 | 0.031 | 0.0055 | 482684096 | 27.8025 | 2294.413 | 3.5269 | 34.9845
2015-04-18 14:55 | 3.7224 | 3.527 | 33.2869 | 2324.248 | 2294.509 | 34.9847 | 27.8224 | 2633.479 | 0.0181 | 246.961 | 1.611 | 95.5006 | 85.31 | 922.84 | 0.031 | -0.0006 | 482684097 | 27.8028 | 2294.509 | 3.527 | 34.9847
2015-04-18 14:55 | 3.7217 | 3.5263 | 33.2866 | 2325.193 | 2295.437 | 34.9847 | 27.8224 | 2634.479 | 0.0191 | 246.91 | 1.6108 | 95.4975 | 98.78 | 916.34 | 0.03 | -0.0006 | 482684098 | 27.8028 | 2295.437 | 3.5262 | 34.9847
2015-04-18 14:55 | 3.7206 | 3.525 | 33.2862 | 2326.657 | 2296.874 | 34.9847 | 27.8226 | 2635.479 | 0.0147 | 246.954 | 1.6107 | 95.4877 | 90.99 | 914.14 | 0.03 | -0.0006 | 482684099 | 27.8029 | 2296.874 | 3.525 | 34.9847
2015-04-18 14:55 | 3.7204 | 3.5247 | 33.2867 | 2328.076 | 2298.268 | 34.9848 | 27.8227 | 2636.479 | 0.0176 | 246.638 | 1.6107 | 95.5045 | 85.54 | 916.12 | 0.03 | 0.0032 | 482684100 | 27.803 | 2298.268 | 3.5247 | 34.9848
2015-04-18 14:55 | 3.7207 | 3.5249 | 33.2872 | 2329.132 | 2299.304 | 34.9846 | 27.8225 | 2637.479 | 0.0181 | 246.435 | 1.6106 | 95.4943 | 98.78 | 920.68 | 0.031 | 0.0001 | 482684101 | 27.8028 | 2299.304 | 3.5249 | 34.9846
2015-04-18 14:55 | 3.7214 | 3.5255 | 33.2878 | 2329.734 | 2299.896 | 34.9844 | 27.8222 | 2638.479 | 0.0157 | 246.008 | 1.6108 | 95.4899 | 90.86 | 923.57 | 0.03 | -0.0006 | 482684102 | 27.8026 | 2299.896 | 3.5255 | 34.9844
2015-04-18 14:55 | 3.7212 | 3.5252 | 33.288 | 2330.415 | 2300.564 | 34.9845 | 27.8223 | 2639.479 | 0.0135 | 246.492 | 1.6107 | 95.4908 | 85.33 | 924.16 | 0.031 | 0.0081 | 482684103 | 27.8026 | 2300.564 | 3.5252 | 34.9844
2015-04-18 14:55 | 3.7199 | 3.5239 | 33.2873 | 2331.46 | 2301.59 | 34.9845 | 27.8225 | 2640.479 | 0.0164 | 246.271 | 1.6107 | 95.4878 | 98.78 | 926.2 | 0.031 | 0.0062 | 482684104 | 27.8028 | 2301.59 | 3.5238 | 34.9845
2015-04-18 14:55 | 3.7188 | 3.5226 | 33.2867 | 2332.611 | 2302.721 | 34.9845 | 27.8226 | 2641.479 | 0.0164 | 246.7 | 1.6105 | 95.4748 | 90.62 | 930.97 | 0.03 | -0.0006 | 482684105 | 27.8029 | 2302.72 | 3.5226 | 34.9844
2015-04-18 14:55 | 3.7189 | 3.5226 | 33.287 | 2333.529 | 2303.622 | 34.9843 | 27.8224 | 2642.479 | 0.0159 | 246.374 | 1.6099 | 95.493 | 84.96 | 934.53 | 0.03 | -0.0006 | 482684106 | 27.8027 | 2303.622 | 3.5226 | 34.9842
2015-04-18 14:55 | 3.7188 | 3.5225 | 33.2873 | 2333.94 | 2304.026 | 34.9846 | 27.8227 | 2643.479 | 0.0171 | 246.513 | 1.6097 | 95.4948 | 98.78 | 935.05 | 0.03 | -0.0006 | 482684107 | 27.803 | 2304.025 | 3.5225 | 34.9846
2015-04-18 14:55 | 3.7194 | 3.5231 | 33.2878 | 2334.045 | 2304.128 | 34.9844 | 27.8225 | 2644.479 | 0.0197 | 246.519 | 1.6095 | 95.488 | 90.58 | 932.62 | 0.032 | 0.0034 | 482684108 | 27.8028 | 2304.128 | 3.5231 | 34.9844
2015-04-18 14:55 | 3.7193 | 3.523 | 33.2878 | 2334.466 | 2304.541 | 34.9843 | 27.8224 | 2645.479 | 0.0213 | 246.317 | 1.6093 | 95.4885 | 84.87 | 927.86 | 0.03 | 0.0093 | 482684109 | 27.8027 | 2304.541 | 3.523 | 34.9843
2015-04-18 14:55 | 3.7191 | 3.5226 | 33.2879 | 2335.278 | 2305.339 | 34.9844 | 27.8225 | 2646.479 | 0.0216 | 246.687 | 1.6091 | 95.4972 | 98.78 | 921.8 | 0.031 | 0.0017 | 482684110 | 27.8028 | 2305.339 | 3.5227 | 34.9843
2015-04-18 14:55 | 3.719 | 3.5225 | 33.2884 | 2336.236 | 2306.28 | 34.9845 | 27.8226 | 2647.479 | 0.0232 | 246.769 | 1.609 | 95.4998 | 90.78 | 915.54 | 0.031 | 0.0115 | 482684111 | 27.8029 | 2306.28 | 3.5225 | 34.9845
2015-04-18 14:55 | 3.7191 | 3.5225 | 33.2891 | 2337.505 | 2307.525 | 34.9847 | 27.8228 | 2648.479 | 0.0264 | 246.724 | 1.6089 | 95.4994 | 85.11 | 911.84 | 0.03 | -0.0006 | 482684112 | 27.803 | 2307.525 | 3.5224 | 34.9846
2015-04-18 14:55 | 3.7189 | 3.522 | 33.2896 | 2339.17 | 2309.16 | 34.9847 | 27.8229 | 2649.479 | 0.0216 | 246.478 | 1.6084 | 95.4863 | 98.78 | 912.81 | 0.031 | -0.0006 | 482684113 | 27.8031 | 2309.16 | 3.522 | 34.9847
2015-04-18 14:55 | 3.7186 | 3.5216 | 33.29 | 2340.997 | 2310.954 | 34.9847 | 27.8229 | 2650.479 | 0.0204 | 246.676 | 1.6085 | 95.4967 | 90.16 | 920.14 | 0.031 | -0.0006 | 482684114 | 27.8031 | 2310.953 | 3.5216 | 34.9846
2015-04-18 14:55 | 3.7186 | 3.5214 | 33.2904 | 2342.763 | 2312.687 | 34.9843 | 27.8226 | 2651.479 | 0.0173 | 247.038 | 1.6085 | 95.494 | 84.21 | 930 | 0.031 | -0.0006 | 482684115 | 27.8028 | 2312.687 | 3.5214 | 34.9843
2015-04-18 14:55 | 3.7152 | 3.5179 | 33.2872 | 2344.243 | 2314.14 | 34.9835 | 27.8223 | 2652.479 | 0.0174 | 246.829 | 1.6083 | 95.4975 | 98.78 | 937.5 | 0.031 | -0.0006 | 482684116 | 27.8024 | 2314.14 | 3.5179 | 34.9834
2015-04-18 14:55 | 3.7172 | 3.5199 | 33.2892 | 2344.131 | 2314.031 | 34.9838 | 27.8223 | 2653.479 | 0.0195 | 246.944 | 1.6083 | 95.4883 | 90.39 | 941.09 | 0.031 | -0.0006 | 482684117 | 27.8025 | 2314.031 | 3.5199 | 34.9837
2015-04-18 14:56 | 3.7199 | 3.5226 | 33.2914 | 2342.983 | 2312.903 | 34.984 | 27.8222 | 2654.479 | 0.0224 | 246.97 | 1.6081 | 95.488 | 84.5 | 942 | 0.031 | 0.0042 | 482684118 | 27.8025 | 2312.903 | 3.5226 | 34.9841
2015-04-18 14:56 | 3.72 | 3.5229 | 33.2912 | 2342.012 | 2311.95 | 34.984 | 27.8222 | 2655.479 | 0.0237 | 246.91 | 1.6082 | 95.4985 | 98.78 | 940.29 | 0.031 | 0.0014 | 482684119 | 27.8025 | 2311.95 | 3.5229 | 34.9841
2015-04-18 14:56 | 3.7198 | 3.5227 | 33.291 | 2341.601 | 2311.547 | 34.9843 | 27.8225 | 2656.479 | 0.0231 | 246.752 | 1.6082 | 95.4951 | 90.17 | 938.3 | 0.031 | -0.0006 | 482684120 | 27.8027 | 2311.547 | 3.5227 | 34.9843
2015-04-18 14:56 | 3.7196 | 3.5224 | 33.2912 | 2342.119 | 2312.055 | 34.9845 | 27.8227 | 2657.479 | 0.021 | 246.649 | 1.6084 | 95.4971 | 84.16 | 935.52 | 0.031 | -0.0006 | 482684121 | 27.8029 | 2312.055 | 3.5224 | 34.9845
2015-04-18 14:56 | 3.7196 | 3.5223 | 33.2918 | 2343.46 | 2313.372 | 34.9845 | 27.8227 | 2658.479 | 0.0185 | 246.405 | 1.6084 | 95.4943 | 98.78 | 931.44 | 0.031 | -0.0006 | 482684122 | 27.8029 | 2313.372 | 3.5223 | 34.9846
2015-04-18 14:56 | 3.718 | 3.5206 | 33.2908 | 2345.169 | 2315.049 | 34.9843 | 27.8226 | 2659.479 | 0.016 | 245.809 | 1.6084 | 95.4854 | 89.98 | 926.45 | 0.031 | -0.0006 | 482684123 | 27.8028 | 2315.049 | 3.5206 | 34.9842
2015-04-18 14:56 | 3.713 | 3.5155 | 33.2863 | 2347.063 | 2316.909 | 34.9835 | 27.8225 | 2660.479 | 0.0148 | 246.238 | 1.6083 | 95.4877 | 83.86 | 921.86 | 0.031 | -0.0006 | 482684124 | 27.8026 | 2316.909 | 3.5155 | 34.9833
2015-04-18 14:56 | 3.711 | 3.5133 | 33.2853 | 2348.901 | 2318.714 | 34.9836 | 27.8229 | 2661.479 | 0.0151 | 246.672 | 1.6081 | 95.4898 | 98.78 | 919.31 | 0.03 | -0.0006 | 482684125 | 27.8029 | 2318.714 | 3.5133 | 34.9834
2015-04-18 14:56 | 3.7094 | 3.5116 | 33.2844 | 2350.643 | 2320.424 | 34.9834 | 27.8229 | 2662.479 | 0.0174 | 246.673 | 1.6078 | 95.4761 | 89.87 | 919.84 | 0.03 | -0.0006 | 482684126 | 27.8029 | 2320.424 | 3.5116 | 34.9832
2015-04-18 14:56 | 3.7092 | 3.5112 | 33.2848 | 2352.244 | 2321.996 | 34.9834 | 27.8229 | 2663.479 | 0.0223 | 246.75 | 1.6075 | 95.4939 | 83.66 | 924.26 | 0.031 | 0.0008 | 482684127 | 27.8029 | 2321.996 | 3.5112 | 34.9832
2015-04-18 14:56 | 3.7084 | 3.5103 | 33.2845 | 2353.533 | 2323.26 | 34.9832 | 27.8228 | 2664.479 | 0.0208 | 246.829 | 1.6069 | 95.4773 | 98.78 | 932.37 | 0.031 | 0.0052 | 482684128 | 27.8028 | 2323.261 | 3.5103 | 34.983
2015-04-18 14:56 | 3.7085 | 3.5103 | 33.2847 | 2354.386 | 2324.098 | 34.983 | 27.8227 | 2665.479 | 0.0197 | 246.334 | 1.6065 | 95.4992 | 90.04 | 940.38 | 0.031 | -0.0006 | 482684129 | 27.8027 | 2324.098 | 3.5103 | 34.9829
2015-04-18 14:56 | 3.709 | 3.5107 | 33.2852 | 2354.737 | 2324.443 | 34.9828 | 27.8225 | 2666.479 | 0.0194 | 247.128 | 1.6066 | 95.4983 | 83.89 | 944.95 | 0.03 | -0.0006 | 482684130 | 27.8025 | 2324.443 | 3.5108 | 34.9827
2015-04-18 14:56 | 3.7092 | 3.511 | 33.2853 | 2354.5 | 2324.211 | 34.9828 | 27.8224 | 2667.479 | 0.0187 | 246.498 | 1.6064 | 95.4943 | 98.78 | 946.29 | 0.03 | -0.0006 | 482684131 | 27.8025 | 2324.211 | 3.511 | 34.9827
2015-04-18 14:56 | 3.7104 | 3.5123 | 33.2862 | 2353.968 | 2323.688 | 34.9828 | 27.8223 | 2668.479 | 0.0172 | 246.598 | 1.6067 | 95.4886 | 89.92 | 946.02 | 0.031 | -0.0006 | 482684132 | 27.8024 | 2323.688 | 3.5122 | 34.9828
2015-04-18 14:56 | 3.711 | 3.5129 | 33.2868 | 2353.578 | 2323.305 | 34.9831 | 27.8224 | 2669.479 | 0.0164 | 246.906 | 1.6061 | 95.4994 | 83.65 | 943.92 | 0.031 | -0.0006 | 482684133 | 27.8026 | 2323.305 | 3.5129 | 34.9831
2015-04-18 14:56 | 3.7118 | 3.5135 | 33.288 | 2354.049 | 2323.767 | 34.9835 | 27.8227 | 2670.479 | 0.0189 | 246.998 | 1.6064 | 95.4807 | 98.78 | 940.18 | 0.031 | -0.0006 | 482684134 | 27.8028 | 2323.767 | 3.5136 | 34.9834
2015-04-18 14:56 | 3.7102 | 3.5119 | 33.2871 | 2355.672 | 2325.361 | 34.9833 | 27.8228 | 2671.479 | 0.021 | 246.999 | 1.6063 | 95.4917 | 89.87 | 936.7 | 0.031 | -0.0006 | 482684135 | 27.8029 | 2325.361 | 3.5119 | 34.9833
2015-04-18 14:56 | 3.707 | 3.5086 | 33.2849 | 2357.596 | 2327.25 | 34.9832 | 27.823 | 2672.479 | 0.0067 | 246.992 | 1.6062 | 95.477 | 83.57 | 934.82 | 0.031 | -0.0006 | 482684136 | 27.803 | 2327.25 | 3.5086 | 34.9831
2015-04-18 14:56 | 3.7061 | 3.5075 | 33.2847 | 2359.368 | 2328.989 | 34.9832 | 27.8231 | 2673.479 | -0.002 | 246.993 | 1.606 | 95.4898 | 98.78 | 934.71 | 0.03 | -0.0006 | 482684137 | 27.8031 | 2328.989 | 3.5075 | 34.9831
2015-04-18 14:56 | 3.7058 | 3.507 | 33.2851 | 2360.958 | 2330.549 | 34.9832 | 27.8231 | 2674.479 | 0.0115 | 247.021 | 1.606 | 95.4974 | 90 | 935.84 | 0.031 | -0.0006 | 482684138 | 27.8031 | 2330.55 | 3.5071 | 34.983
2015-04-18 14:56 | 3.7056 | 3.5067 | 33.2846 | 2361.966 | 2331.539 | 34.9824 | 27.8225 | 2675.479 | 0.0174 | 247.025 | 1.6061 | 95.4854 | 83.71 | 936.84 | 0.031 | -0.0006 | 482684139 | 27.8025 | 2331.539 | 3.5067 | 34.9823
2015-04-18 14:56 | 3.7062 | 3.5073 | 33.2853 | 2362.093 | 2331.664 | 34.9824 | 27.8225 | 2676.479 | 0.0175 | 247.051 | 1.6061 | 95.4953 | 98.78 | 936.07 | 0.031 | -0.0006 | 482684140 | 27.8025 | 2331.664 | 3.5073 | 34.9823
2015-04-18 14:56 | 3.7066 | 3.5077 | 33.2859 | 2361.91 | 2331.484 | 34.9828 | 27.8228 | 2677.479 | 0.0204 | 246.69 | 1.6061 | 95.5006 | 89.74 | 935.36 | 0.03 | -0.0006 | 482684141 | 27.8028 | 2331.484 | 3.5077 | 34.9828
2015-04-18 14:56 | 3.7073 | 3.5084 | 33.2864 | 2362.014 | 2331.587 | 34.9826 | 27.8225 | 2678.479 | 0.0209 | 246.472 | 1.6061 | 95.4876 | 83.29 | 934.23 | 0.031 | -0.0006 | 482684142 | 27.8025 | 2331.587 | 3.5084 | 34.9825
2015-04-18 14:56 | 3.7071 | 3.508 | 33.2865 | 2362.778 | 2332.337 | 34.9826 | 27.8226 | 2679.479 | 0.0165 | 246.22 | 1.6061 | 95.476 | 98.78 | 932.52 | 0.031 | 0.0032 | 482684143 | 27.8026 | 2332.337 | 3.5081 | 34.9826
2015-04-18 14:56 | 3.7055 | 3.5064 | 33.2859 | 2364.136 | 2333.67 | 34.983 | 27.823 | 2680.479 | 0.0186 | 245.406 | 1.606 | 95.4812 | 89.96 | 932.63 | 0.031 | 0.0144 | 482684144 | 27.803 | 2333.67 | 3.5064 | 34.9829
2015-04-18 14:56 | 3.7053 | 3.5061 | 33.2865 | 2365.74 | 2335.245 | 34.9831 | 27.8231 | 2681.479 | 0.019 | 246.286 | 1.606 | 95.4985 | 83.54 | 937.13 | 0.03 | -0.0006 | 482684145 | 27.8031 | 2335.245 | 3.5061 | 34.983
2015-04-18 14:56 | 3.7055 | 3.5061 | 33.2872 | 2367.374 | 2336.849 | 34.983 | 27.8231 | 2682.479 | 0.021 | 247.059 | 1.6056 | 95.4886 | 98.75 | 943.13 | 0.031 | -0.0006 | 482684146 | 27.803 | 2336.849 | 3.5061 | 34.9829
2015-04-18 14:56 | 3.7052 | 3.5056 | 33.2874 | 2368.843 | 2338.291 | 34.9828 | 27.823 | 2683.479 | 0.0204 | 246.484 | 1.6054 | 95.4949 | 89.89 | 948.02 | 0.031 | -0.0006 | 482684147 | 27.8029 | 2338.291 | 3.5056 | 34.9828
2015-04-18 14:56 | 3.7054 | 3.5057 | 33.288 | 2369.936 | 2339.363 | 34.9828 | 27.8229 | 2684.479 | 0.0212 | 246.68 | 1.6047 | 95.4903 | 83.47 | 950.98 | 0.03 | -0.0006 | 482684148 | 27.8029 | 2339.363 | 3.5057 | 34.9827
2015-04-18 14:56 | 3.7052 | 3.5054 | 33.288 | 2370.73 | 2340.143 | 34.9826 | 27.8228 | 2685.479 | 0.0181 | 246.646 | 1.6039 | 95.5003 | 98.74 | 952.6 | 0.03 | -0.0006 | 482684149 | 27.8028 | 2340.143 | 3.5054 | 34.9826
2015-04-18 14:56 | 3.7052 | 3.5053 | 33.2882 | 2371.56 | 2340.958 | 34.9826 | 27.8228 | 2686.479 | 0.0145 | 246.78 | 1.604 | 95.4909 | 89.38 | 954.16 | 0.03 | 0.0029 | 482684150 | 27.8027 | 2340.958 | 3.5053 | 34.9825
2015-04-18 14:56 | 3.7054 | 3.5054 | 33.2886 | 2372.221 | 2341.607 | 34.9825 | 27.8227 | 2687.479 | 0.0147 | 246.875 | 1.604 | 95.4909 | 82.71 | 956.46 | 0.03 | 0.0029 | 482684151 | 27.8026 | 2341.607 | 3.5055 | 34.9824
2015-04-18 14:56 | 3.7057 | 3.5058 | 33.2889 | 2372.251 | 2341.635 | 34.9824 | 27.8226 | 2688.479 | 0.0176 | 246.718 | 1.6038 | 95.4847 | 98.73 | 955.66 | 0.03 | 0.0008 | 482684152 | 27.8026 | 2341.636 | 3.5058 | 34.9824
2015-04-18 14:56 | 3.706 | 3.5061 | 33.2891 | 2371.808 | 2341.201 | 34.9826 | 27.8227 | 2689.479 | 0.0219 | 246.95 | 1.6038 | 95.497 | 89.31 | 951.26 | 0.03 | -0.0006 | 482684153 | 27.8027 | 2341.201 | 3.5061 | 34.9826
2015-04-18 14:56 | 3.7063 | 3.5064 | 33.2892 | 2371.562 | 2340.959 | 34.9825 | 27.8227 | 2690.479 | 0.0189 | 246.946 | 1.6037 | 95.5041 | 82.55 | 944.39 | 0.029 | -0.0006 | 482684154 | 27.8026 | 2340.959 | 3.5064 | 34.9825
2015-04-18 14:56 | 3.706 | 3.506 | 33.2892 | 2372.069 | 2341.457 | 34.9826 | 27.8228 | 2691.479 | 0.0185 | 246.961 | 1.6038 | 95.493 | 98.73 | 930.97 | 0.031 | 0.0011 | 482684155 | 27.8028 | 2341.457 | 3.506 | 34.9826
2015-04-18 14:56 | 3.7046 | 3.5046 | 33.2885 | 2373.458 | 2342.821 | 34.9826 | 27.8229 | 2692.479 | 0.0195 | 247.209 | 1.6037 | 95.4926 | 89.43 | 915.98 | 0.03 | 0.0026 | 482684156 | 27.8028 | 2342.821 | 3.5046 | 34.9826
2015-04-18 14:56 | 3.7027 | 3.5025 | 33.288 | 2375.112 | 2344.444 | 34.9833 | 27.8236 | 2693.479 | 0.0207 | 246.873 | 1.6037 | 95.4924 | 82.69 | 913.89 | 0.03 | -0.0006 | 482684157 | 27.8035 | 2344.444 | 3.5025 | 34.9832
2015-04-18 14:56 | 3.7016 | 3.5013 | 33.2875 | 2376.744 | 2346.047 | 34.9831 | 27.8236 | 2694.479 | 0.023 | 246.856 | 1.6037 | 95.4788 | 98.73 | 925.88 | 0.03 | -0.0006 | 482684158 | 27.8035 | 2346.047 | 3.5013 | 34.983
2015-04-18 14:56 | 3.7013 | 3.5008 | 33.2877 | 2378.265 | 2347.539 | 34.983 | 27.8236 | 2695.479 | 0.021 | 246.174 | 1.6036 | 95.4848 | 89.18 | 938.98 | 0.031 | -0.0006 | 482684159 | 27.8034 | 2347.539 | 3.5008 | 34.9829
2015-04-18 14:56 | 3.7015 | 3.5009 | 33.2884 | 2379.54 | 2348.791 | 34.9829 | 27.8236 | 2696.479 | 0.0178 | 246.408 | 1.6037 | 95.5038 | 82.3 | 949.71 | 0.031 | -0.0006 | 482684160 | 27.8034 | 2348.791 | 3.5009 | 34.9829
2015-04-18 14:56 | 3.7016 | 3.5009 | 33.2887 | 2380.487 | 2349.721 | 34.9828 | 27.8234 | 2697.479 | 0.0196 | 245.942 | 1.6037 | 95.4874 | 98.73 | 957.32 | 0.031 | -0.0006 | 482684161 | 27.8033 | 2349.721 | 3.5009 | 34.9827
2015-04-18 14:56 | 3.7017 | 3.5009 | 33.2891 | 2381.276 | 2350.495 | 34.9828 | 27.8234 | 2698.479 | 0.0204 | 246.752 | 1.6035 | 95.4886 | 89.5 | 963.16 | 0.031 | -0.0006 | 482684162 | 27.8033 | 2350.496 | 3.5009 | 34.9827
2015-04-18 14:56 | 3.7016 | 3.5008 | 33.2893 | 2382.069 | 2351.274 | 34.9828 | 27.8234 | 2699.479 | 0.0212 | 247.073 | 1.6034 | 95.4964 | 82.73 | 967.02 | 0.03 | -0.0006 | 482684163 | 27.8033 | 2351.274 | 3.5008 | 34.9827
2015-04-18 14:56 | 3.7017 | 3.5007 | 33.2898 | 2382.868 | 2352.058 | 34.9829 | 27.8235 | 2700.479 | 0.0226 | 246.052 | 1.6029 | 95.4973 | 98.73 | 969.22 | 0.03 | -0.0006 | 482684164 | 27.8034 | 2352.058 | 3.5007 | 34.9829
2015-04-18 14:56 | 3.7017 | 3.5007 | 33.2901 | 2383.577 | 2352.754 | 34.9829 | 27.8235 | 2701.479 | 0.0217 | 246.173 | 1.6028 | 95.4913 | 88.83 | 969 | 0.03 | -0.0006 | 482684165 | 27.8034 | 2352.754 | 3.5007 | 34.9829
2015-04-18 14:56 | 3.7013 | 3.5002 | 33.2898 | 2384.224 | 2353.389 | 34.9827 | 27.8234 | 2702.479 | 0.0224 | 246.402 | 1.6018 | 95.5034 | 81.74 | 965.89 | 0.031 | -0.0006 | 482684166 | 27.8032 | 2353.389 | 3.5002 | 34.9827
2015-04-18 14:56 | 3.7014 | 3.5002 | 33.2902 | 2384.898 | 2354.05 | 34.9827 | 27.8234 | 2703.479 | 0.0199 | 246.806 | 1.6026 | 95.4879 | 98.73 | 959.28 | 0.03 | -0.0006 | 482684167 | 27.8032 | 2354.05 | 3.5002 | 34.9826
2015-04-18 14:56 | 3.7013 | 3.5001 | 33.2905 | 2385.595 | 2354.734 | 34.9828 | 27.8235 | 2704.479 | 0.0146 | 246.665 | 1.602 | 95.4971 | 88.77 | 949.5 | 0.036 | -0.0006 | 482684168 | 27.8033 | 2354.734 | 3.5001 | 34.9827
2015-04-18 14:56 | 3.7014 | 3.5001 | 33.2909 | 2386.282 | 2355.409 | 34.9828 | 27.8235 | 2705.479 | 0.0149 | 246.8 | 1.6018 | 95.4903 | 81.61 | 940.09 | 0.03 | -0.0006 | 482684169 | 27.8034 | 2355.409 | 3.5001 | 34.9828
2015-04-18 14:56 | 3.7015 | 3.5002 | 33.2913 | 2386.91 | 2356.026 | 34.9829 | 27.8235 | 2706.479 | 0.0177 | 246.836 | 1.6013 | 95.4852 | 98.73 | 934.28 | 0.031 | -0.0006 | 482684170 | 27.8034 | 2356.026 | 3.5002 | 34.9828
2015-04-18 14:56 | 3.7015 | 3.5001 | 33.2914 | 2387.464 | 2356.569 | 34.9828 | 27.8235 | 2707.479 | 0.0204 | 246.893 | 1.6014 | 95.4811 | 89.09 | 932.14 | 0.031 | -0.0006 | 482684171 | 27.8033 | 2356.569 | 3.5001 | 34.9828
2015-04-18 14:56 | 3.7016 | 3.5001 | 33.2918 | 2387.989 | 2357.085 | 34.9829 | 27.8236 | 2708.479 | 0.018 | 246.878 | 1.6013 | 95.5104 | 82.02 | 932.28 | 0.035 | -0.0006 | 482684172 | 27.8034 | 2357.085 | 3.5001 | 34.9829
2015-04-18 14:56 | 3.7016 | 3.5 | 33.2921 | 2388.455 | 2357.542 | 34.9831 | 27.8237 | 2709.479 | 0.0183 | 246.534 | 1.6013 | 95.5103 | 98.73 | 933.34 | 0.03 | -0.0006 | 482684173 | 27.8035 | 2357.542 | 3.5 | 34.9831
2015-04-18 14:56 | 3.7014 | 3.4998 | 33.2923 | 2388.983 | 2358.06 | 34.9833 | 27.8239 | 2710.479 | 0.0177 | 246.413 | 1.6013 | 95.5067 | 89.16 | 935.09 | 0.03 | -0.0006 | 482684174 | 27.8037 | 2358.06 | 3.4998 | 34.9833
2015-04-18 14:56 | 3.7011 | 3.4994 | 33.2927 | 2389.998 | 2359.056 | 34.9836 | 27.8242 | 2711.479 | 0.0191 | 246.039 | 1.6014 | 95.4886 | 82.06 | 938.89 | 0.03 | -0.0006 | 482684175 | 27.804 | 2359.056 | 3.4994 | 34.9836
2015-04-18 14:56 | 3.7006 | 3.4988 | 33.2929 | 2391.607 | 2360.636 | 34.9837 | 27.8243 | 2712.479 | 0.0196 | 245.895 | 1.6014 | 95.4846 | 98.73 | 947.52 | 0.03 | -0.0006 | 482684176 | 27.8041 | 2360.636 | 3.4988 | 34.9836
2015-04-18 14:56 | 3.7 | 3.4979 | 33.2931 | 2393.443 | 2362.438 | 34.9837 | 27.8245 | 2713.479 | 0.0196 | 245.819 | 1.6013 | 95.494 | 88.4 | 961.44 | 0.03 | -0.0006 | 482684177 | 27.8042 | 2362.438 | 3.498 | 34.9837
2015-04-18 14:57 | 3.7 | 3.4978 | 33.2938 | 2395.245 | 2364.207 | 34.9837 | 27.8244 | 2714.479 | 0.018 | 246.495 | 1.601 | 95.4933 | 80.95 | 973.92 | 0.03 | -0.0006 | 482684178 | 27.8042 | 2364.206 | 3.4978 | 34.9836
2015-04-18 14:57 | 3.6999 | 3.4975 | 33.2941 | 2396.956 | 2365.886 | 34.9833 | 27.8241 | 2715.479 | 0.0188 | 247.08 | 1.6009 | 95.4942 | 98.73 | 980.95 | 0.031 | -0.0006 | 482684179 | 27.8039 | 2365.886 | 3.4975 | 34.9832
2015-04-18 14:57 | 3.7001 | 3.4977 | 33.2943 | 2397.729 | 2366.644 | 34.983 | 27.8239 | 2716.479 | 0.021 | 246.418 | 1.5998 | 95.5037 | 88.33 | 982.88 | 0.03 | -0.0006 | 482684180 | 27.8036 | 2366.645 | 3.4977 | 34.9829
2015-04-18 14:57 | 3.7008 | 3.4984 | 33.2947 | 2397.042 | 2365.97 | 34.9831 | 27.8239 | 2717.479 | 0.0224 | 245.957 | 1.6001 | 95.476 | 80.85 | 980.25 | 0.031 | -0.0006 | 482684181 | 27.8036 | 2365.971 | 3.4984 | 34.9831
2015-04-18 14:57 | 3.7015 | 3.4992 | 33.295 | 2396.128 | 2365.073 | 34.983 | 27.8238 | 2718.479 | 0.0206 | 246.411 | 1.599 | 95.5154 | 98.73 | 972.37 | 0.03 | -0.0006 | 482684182 | 27.8035 | 2365.073 | 3.4991 | 34.983
2015-04-18 14:57 | 3.7013 | 3.499 | 33.2952 | 2395.826 | 2364.777 | 34.9836 | 27.8243 | 2719.479 | 0.0162 | 246.619 | 1.5998 | 95.4888 | 88.71 | 960.36 | 0.031 | -0.0006 | 482684183 | 27.804 | 2364.777 | 3.499 | 34.9836
2015-04-18 14:57 | 3.7011 | 3.4988 | 33.2952 | 2396.612 | 2365.548 | 34.9834 | 27.8241 | 2720.479 | 0.0184 | 246.691 | 1.5997 | 95.5051 | 81.32 | 946.82 | 0.03 | -0.0006 | 482684184 | 27.8039 | 2365.548 | 3.4988 | 34.9834
2015-04-18 14:57 | 3.7009 | 3.4984 | 33.2954 | 2398.028 | 2366.939 | 34.9833 | 27.824 | 2721.479 | 0.0221 | 246.794 | 1.5993 | 95.4821 | 98.73 | 935.53 | 0.031 | 0.0095 | 482684185 | 27.8038 | 2366.939 | 3.4985 | 34.9832
2015-04-18 14:57 | 3.7001 | 3.4975 | 33.2954 | 2399.592 | 2368.473 | 34.9834 | 27.8242 | 2722.479 | 0.0235 | 246.827 | 1.599 | 95.4931 | 88.66 | 928.5 | 0.03 | 0.0029 | 482684186 | 27.8039 | 2368.473 | 3.4974 | 34.9834
2015-04-18 14:57 | 3.699 | 3.4962 | 33.2949 | 2401.089 | 2369.943 | 34.9833 | 27.8243 | 2723.479 | 0.0201 | 246.722 | 1.599 | 95.5102 | 81.18 | 925.68 | 0.03 | -0.0008 | 482684187 | 27.8039 | 2369.943 | 3.4962 | 34.9832
2015-04-18 14:57 | 3.6981 | 3.4952 | 33.2948 | 2402.676 | 2371.5 | 34.9834 | 27.8245 | 2724.479 | 0.0177 | 246.504 | 1.599 | 95.4992 | 98.73 | 929.52 | 0.03 | -0.0012 | 482684188 | 27.8041 | 2371.5 | 3.4952 | 34.9833
2015-04-18 14:57 | 3.6979 | 3.4949 | 33.2953 | 2404.259 | 2373.054 | 34.9835 | 27.8246 | 2725.479 | 0.0161 | 246.458 | 1.599 | 95.5093 | 88.72 | 941.63 | 0.029 | -0.0007 | 482684189 | 27.8042 | 2373.054 | 3.4949 | 34.9835
2015-04-18 14:57 | 3.6982 | 3.495 | 33.296 | 2405.581 | 2374.352 | 34.9833 | 27.8244 | 2726.479 | 0.0164 | 246.501 | 1.599 | 95.5015 | 81.26 | 957.14 | 0.03 | -0.0006 | 482684190 | 27.8041 | 2374.352 | 3.495 | 34.9833
2015-04-18 14:57 | 3.6985 | 3.4953 | 33.2961 | 2406.28 | 2375.038 | 34.9828 | 27.824 | 2727.479 | 0.0174 | 246.916 | 1.599 | 95.4932 | 98.72 | 970.34 | 0.031 | -0.0006 | 482684191 | 27.8036 | 2375.038 | 3.4953 | 34.9828
2015-04-18 14:57 | 3.6989 | 3.4956 | 33.2966 | 2406.261 | 2375.018 | 34.983 | 27.8241 | 2728.479 | 0.0185 | 245.823 | 1.5989 | 95.4941 | 88.15 | 978.87 | 0.03 | -0.0008 | 482684192 | 27.8037 | 2375.019 | 3.4956 | 34.9829
2015-04-18 14:57 | 3.699 | 3.4957 | 33.2968 | 2406.154 | 2374.914 | 34.9831 | 27.8242 | 2729.479 | 0.0191 | 245.669 | 1.5987 | 95.507 | 80.41 | 983.04 | 0.03 | -0.0011 | 482684193 | 27.8039 | 2374.914 | 3.4957 | 34.9832
2015-04-18 14:57 | 3.6991 | 3.4959 | 33.297 | 2406.455 | 2375.21 | 34.9831 | 27.8242 | 2730.479 | 0.0172 | 246.848 | 1.5986 | 95.5187 | 98.72 | 984.84 | 0.03 | -0.0006 | 482684194 | 27.8038 | 2375.21 | 3.4958 | 34.9831
2015-04-18 14:57 | 3.6989 | 3.4956 | 33.2967 | 2407.152 | 2375.894 | 34.9827 | 27.8239 | 2731.479 | 0.0174 | 245.726 | 1.5985 | 95.4793 | 88.4 | 983.52 | 0.031 | -0.0006 | 482684195 | 27.8035 | 2375.894 | 3.4956 | 34.9827
2015-04-18 14:57 | 3.6985 | 3.4951 | 33.297 | 2408.093 | 2376.817 | 34.9831 | 27.8242 | 2732.479 | 0.0201 | 245.956 | 1.5987 | 95.5002 | 80.75 | 979.59 | 0.03 | -0.0006 | 482684196 | 27.8038 | 2376.817 | 3.4951 | 34.983
2015-04-18 14:57 | 3.6986 | 3.495 | 33.2978 | 2409.323 | 2378.024 | 34.9833 | 27.8244 | 2733.479 | 0.0189 | 246.396 | 1.5976 | 95.5126 | 98.72 | 971.9 | 0.029 | -0.0006 | 482684197 | 27.804 | 2378.024 | 3.495 | 34.9833
2015-04-18 14:57 | 3.6986 | 3.4948 | 33.2984 | 2410.692 | 2379.369 | 34.9834 | 27.8245 | 2734.479 | 0.0183 | 246.461 | 1.5975 | 95.5151 | 88.47 | 960.97 | 0.03 | -0.0006 | 482684198 | 27.8041 | 2379.368 | 3.4949 | 34.9834
2015-04-18 14:57 | 3.6979 | 3.4941 | 33.2981 | 2411.935 | 2380.587 | 34.9832 | 27.8244 | 2735.479 | 0.0174 | 246.481 | 1.5977 | 95.5064 | 80.77 | 951.26 | 0.031 | -0.0006 | 482684199 | 27.804 | 2380.587 | 3.4941 | 34.9831
2015-04-18 14:57 | 3.6976 | 3.4937 | 33.2978 | 2412.754 | 2381.392 | 34.9828 | 27.8242 | 2736.479 | 0.0175 | 246.516 | 1.5969 | 95.4962 | 98.72 | 946.77 | 0.03 | -0.0006 | 482684200 | 27.8037 | 2381.392 | 3.4937 | 34.9828
2015-04-18 14:57 | 3.6971 | 3.4931 | 33.2975 | 2413.044 | 2381.676 | 34.9829 | 27.8242 | 2737.479 | 0.0175 | 246.381 | 1.5968 | 95.5056 | 88.27 | 944.36 | 0.03 | 0.0107 | 482684201 | 27.8038 | 2381.676 | 3.4932 | 34.9828
2015-04-18 14:57 | 3.6969 | 3.4929 | 33.2975 | 2413.37 | 2381.996 | 34.983 | 27.8243 | 2738.479 | 0.018 | 246.38 | 1.5968 | 95.5147 | 80.45 | 942.54 | 0.029 | 0.0016 | 482684202 | 27.8039 | 2381.996 | 3.4929 | 34.9829
2015-04-18 14:57 | 3.6967 | 3.4927 | 33.298 | 2414.368 | 2382.976 | 34.9832 | 27.8245 | 2739.479 | 0.0152 | 245.878 | 1.5967 | 95.5046 | 98.73 | 943.46 | 0.029 | -0.0006 | 482684203 | 27.8041 | 2382.976 | 3.4927 | 34.9831
2015-04-18 14:57 | 3.6957 | 3.4915 | 33.2975 | 2415.715 | 2384.298 | 34.9831 | 27.8246 | 2740.479 | 0.0131 | 245.379 | 1.5966 | 95.4966 | 87.75 | 949.34 | 0.031 | -0.0006 | 482684204 | 27.8041 | 2384.297 | 3.4915 | 34.9831
2015-04-18 14:57 | 3.695 | 3.4907 | 33.2975 | 2416.971 | 2385.53 | 34.9833 | 27.8248 | 2741.479 | 0.0137 | 244.589 | 1.5966 | 95.4928 | 79.64 | 957.95 | 0.03 | -0.0006 | 482684205 | 27.8044 | 2385.53 | 3.4907 | 34.9833
2015-04-18 14:57 | 3.6949 | 3.4906 | 33.2976 | 2417.974 | 2386.515 | 34.983 | 27.8246 | 2742.479 | 0.0151 | 244.019 | 1.5962 | 95.5221 | 98.73 | 967.02 | 0.03 | 0.0003 | 482684206 | 27.8041 | 2386.515 | 3.4905 | 34.9829
2015-04-18 14:57 | 3.6928 | 3.4884 | 33.2956 | 2418.918 | 2387.441 | 34.9824 | 27.8244 | 2743.479 | 0.0192 | 245.088 | 1.5966 | 95.5081 | 87.81 | 976.18 | 0.029 | 0.0007 | 482684207 | 27.8038 | 2387.441 | 3.4884 | 34.9823
2015-04-18 14:57 | 3.6913 | 3.4867 | 33.2946 | 2419.977 | 2388.48 | 34.9825 | 27.8246 | 2744.479 | 0.0222 | 245.368 | 1.5953 | 95.5059 | 79.71 | 984.91 | 0.03 | -0.0006 | 482684208 | 27.804 | 2388.48 | 3.4867 | 34.9824
2015-04-18 14:57 | 3.6912 | 3.4866 | 33.2949 | 2420.926 | 2389.412 | 34.9824 | 27.8245 | 2745.479 | 0.019 | 244.64 | 1.595 | 95.5135 | 98.72 | 991.07 | 0.03 | -0.0006 | 482684209 | 27.804 | 2389.411 | 3.4866 | 34.9823
2015-04-18 14:57 | 3.6914 | 3.4868 | 33.2952 | 2421.478 | 2389.953 | 34.9822 | 27.8243 | 2746.479 | 0.0175 | 245.715 | 1.5939 | 95.5102 | 87.53 | 993 | 0.031 | -0.0006 | 482684210 | 27.8038 | 2389.954 | 3.4867 | 34.9821
2015-04-18 14:57 | 3.6916 | 3.4869 | 33.2954 | 2421.669 | 2390.141 | 34.9822 | 27.8243 | 2747.479 | 0.0196 | 245.301 | 1.5931 | 95.5187 | 79.29 | 990.27 | 0.03 | -0.0006 | 482684211 | 27.8038 | 2390.141 | 3.4869 | 34.9821
2015-04-18 14:57 | 3.6916 | 3.4869 | 33.2956 | 2421.95 | 2390.417 | 34.9823 | 27.8243 | 2748.479 | 0.0167 | 245.773 | 1.5928 | 95.4953 | 98.73 | 983.34 | 0.029 | -0.0006 | 482684212 | 27.8038 | 2390.417 | 3.4869 | 34.9822
2015-04-18 14:57 | 3.692 | 3.4872 | 33.2962 | 2422.484 | 2390.941 | 34.9823 | 27.8244 | 2749.479 | 0.0197 | 245.829 | 1.5923 | 95.5295 | 87.97 | 974.27 | 0.03 | -0.0006 | 482684213 | 27.8039 | 2390.941 | 3.4872 | 34.9823
2015-04-18 14:57 | 3.692 | 3.4871 | 33.2961 | 2422.973 | 2391.421 | 34.9821 | 27.8242 | 2750.479 | 0.0192 | 245.89 | 1.592 | 95.5006 | 79.84 | 965.57 | 0.03 | -0.0006 | 482684214 | 27.8037 | 2391.421 | 3.4871 | 34.982
2015-04-18 14:57 | 3.6918 | 3.4869 | 33.2963 | 2423.343 | 2391.784 | 34.9822 | 27.8243 | 2751.479 | 0.02 | 245.956 | 1.5918 | 95.5062 | 98.72 | 958.32 | 0.031 | -0.0006 | 482684215 | 27.8038 | 2391.784 | 3.4869 | 34.9822
2015-04-18 14:57 | 3.6918 | 3.4869 | 33.2968 | 2423.939 | 2392.369 | 34.9826 | 27.8246 | 2752.479 | 0.0239 | 246.006 | 1.5917 | 95.5087 | 87.99 | 954.29 | 0.03 | -0.0006 | 482684216 | 27.8041 | 2392.369 | 3.4868 | 34.9825
2015-04-18 14:57 | 3.6914 | 3.4864 | 33.2969 | 2425.025 | 2393.435 | 34.9826 | 27.8247 | 2753.479 | 0.0216 | 246.015 | 1.5917 | 95.5187 | 79.81 | 951.32 | 0.029 | -0.0006 | 482684217 | 27.8042 | 2393.435 | 3.4864 | 34.9826
2015-04-18 14:57 | 3.6919 | 3.4867 | 33.2983 | 2426.62 | 2395.001 | 34.983 | 27.8249 | 2754.479 | 0.0215 | 246.016 | 1.5917 | 95.507 | 98.72 | 948.97 | 0.031 | -0.0006 | 482684218 | 27.8044 | 2395 | 3.4867 | 34.9829
2015-04-18 14:57 | 3.6917 | 3.4863 | 33.2985 | 2428.403 | 2396.75 | 34.9826 | 27.8247 | 2755.479 | 0.0166 | 246.044 | 1.5917 | 95.4952 | 87.76 | 954.45 | 0.03 | -0.0006 | 482684219 | 27.8041 | 2396.75 | 3.4863 | 34.9826
2015-04-18 14:57 | 3.6903 | 3.4848 | 33.2977 | 2430.097 | 2398.412 | 34.9824 | 27.8247 | 2756.479 | 0.0163 | 246.095 | 1.5917 | 95.4924 | 79.45 | 966.27 | 0.03 | -0.0006 | 482684220 | 27.8041 | 2398.412 | 3.4848 | 34.9823
2015-04-18 14:57 | 3.6894 | 3.4837 | 33.2971 | 2431.366 | 2399.658 | 34.9821 | 27.8246 | 2757.479 | 0.02 | 246.143 | 1.5917 | 95.4924 | 98.73 | 977.56 | 0.03 | -0.0006 | 482684221 | 27.8039 | 2399.658 | 3.4837 | 34.982
2015-04-18 14:57 | 3.6897 | 3.484 | 33.2973 | 2431.674 | 2399.96 | 34.9819 | 27.8244 | 2758.479 | 0.019 | 246.178 | 1.5917 | 95.4849 | 87.78 | 986.3 | 0.03 | -0.0006 | 482684222 | 27.8037 | 2399.96 | 3.484 | 34.9818
2015-04-18 14:57 | 3.6899 | 3.4842 | 33.2976 | 2431.688 | 2399.974 | 34.9819 | 27.8244 | 2759.479 | 0.0192 | 246.164 | 1.5918 | 95.4938 | 79.44 | 989.84 | 0.03 | -0.0006 | 482684223 | 27.8038 | 2399.974 | 3.4842 | 34.9819
2015-04-18 14:57 | 3.6896 | 3.4838 | 33.2978 | 2432.445 | 2400.716 | 34.9822 | 27.8247 | 2760.479 | 0.0173 | 246.162 | 1.5918 | 95.5007 | 98.72 | 990 | 0.03 | -0.0006 | 482684224 | 27.804 | 2400.717 | 3.4838 | 34.9822
2015-04-18 14:57 | 3.6885 | 3.4826 | 33.2974 | 2433.744 | 2401.992 | 34.9823 | 27.8248 | 2761.479 | 0.0187 | 246.198 | 1.5918 | 95.5091 | 87.62 | 990.59 | 0.03 | -0.0006 | 482684225 | 27.8041 | 2401.992 | 3.4827 | 34.9822
2015-04-18 14:57 | 3.6869 | 3.4809 | 33.2959 | 2434.833 | 2403.06 | 34.9818 | 27.8246 | 2762.479 | 0.0206 | 246.243 | 1.5918 | 95.4999 | 79.17 | 992.2 | 0.03 | -0.0006 | 482684226 | 27.8039 | 2403.06 | 3.4809 | 34.9816
2015-04-18 14:57 | 3.6845 | 3.4785 | 33.2938 | 2435.351 | 2403.569 | 34.9815 | 27.8246 | 2763.479 | 0.0195 | 246.303 | 1.5918 | 95.4885 | 98.73 | 991.56 | 0.03 | -0.0006 | 482684227 | 27.8039 | 2403.569 | 3.4785 | 34.9814
2015-04-18 14:57 | 3.687 | 3.481 | 33.2962 | 2435.37 | 2403.587 | 34.9816 | 27.8245 | 2764.479 | 0.0188 | 246.357 | 1.5918 | 95.5028 | 87.59 | 987.85 | 0.031 | -0.0006 | 482684228 | 27.8038 | 2403.587 | 3.481 | 34.9815
2015-04-18 14:57 | 3.6879 | 3.4818 | 33.2971 | 2435.443 | 2403.659 | 34.9818 | 27.8245 | 2765.479 | 0.0203 | 246.411 | 1.5918 | 95.492 | 79.07 | 980.23 | 0.031 | -0.0006 | 482684229 | 27.8039 | 2403.658 | 3.4818 | 34.9817
2015-04-18 14:57 | 3.6856 | 3.4795 | 33.2948 | 2436.009 | 2404.214 | 34.9813 | 27.8244 | 2766.479 | 0.0208 | 246.449 | 1.5918 | 95.5195 | 98.72 | 968.48 | 0.03 | -0.0006 | 482684230 | 27.8037 | 2404.214 | 3.4795 | 34.9812
2015-04-18 14:57 | 3.6845 | 3.4783 | 33.2946 | 2437.123 | 2405.308 | 34.9817 | 27.8248 | 2767.479 | 0.0156 | 246.449 | 1.5918 | 95.4752 | 87.13 | 954.37 | 0.03 | -0.0006 | 482684231 | 27.8041 | 2405.308 | 3.4783 | 34.9816
2015-04-18 14:57 | 3.683 | 3.4767 | 33.2939 | 2438.638 | 2406.795 | 34.9817 | 27.8249 | 2768.479 | 0.019 | 246.423 | 1.5918 | 95.4995 | 78.39 | 944.47 | 0.031 | -0.0006 | 482684232 | 27.8042 | 2406.795 | 3.4767 | 34.9816
2015-04-18 14:57 | 3.6832 | 3.4767 | 33.2948 | 2440.323 | 2408.448 | 34.9818 | 27.825 | 2769.479 | 0.0206 | 246.405 | 1.5918 | 95.5049 | 98.73 | 948.38 | 0.03 | -0.0006 | 482684233 | 27.8043 | 2408.448 | 3.4767 | 34.9817
2015-04-18 14:57 | 3.6832 | 3.4766 | 33.2954 | 2441.952 | 2410.046 | 34.9817 | 27.8249 | 2770.479 | 0.0173 | 246.417 | 1.5918 | 95.494 | 87.52 | 967.84 | 0.03 | -0.0006 | 482684234 | 27.8042 | 2410.046 | 3.4766 | 34.9816
2015-04-18 14:57 | 3.6836 | 3.4768 | 33.2958 | 2443.127 | 2411.199 | 34.9813 | 27.8246 | 2771.479 | 0.0168 | 246.463 | 1.5919 | 95.4901 | 78.88 | 989.93 | 0.031 | -0.0006 | 482684235 | 27.8039 | 2411.199 | 3.4768 | 34.9812
2015-04-18 14:57 | 3.684 | 3.4772 | 33.2961 | 2443.142 | 2411.214 | 34.9811 | 27.8244 | 2772.479 | 0.0195 | 246.526 | 1.5919 | 95.495 | 98.72 | 1003 | 0.031 | -0.0006 | 482684236 | 27.8038 | 2411.214 | 3.4772 | 34.9811
2015-04-18 14:57 | 3.6844 | 3.4777 | 33.2963 | 2442.363 | 2410.449 | 34.9813 | 27.8245 | 2773.479 | 0.0211 | 246.582 | 1.5919 | 95.4931 | 87.06 | 1006.5 | 0.031 | -0.0006 | 482684237 | 27.8038 | 2410.449 | 3.4777 | 34.9812
2015-04-18 14:58 | 3.6846 | 3.478 | 33.2963 | 2441.797 | 2409.894 | 34.9813 | 27.8245 | 2774.479 | 0.0193 | 246.637 | 1.5919 | 95.4917 | 78.18 | 1002.9 | 0.03 | -0.0006 | 482684238 | 27.8038 | 2409.894 | 3.478 | 34.9813
2015-04-18 14:58 | 3.6845 | 3.4779 | 33.2966 | 2442.106 | 2410.198 | 34.9816 | 27.8247 | 2775.479 | 0.0172 | 246.7 | 1.5919 | 95.475 | 98.73 | 999.38 | 0.03 | -0.0006 | 482684239 | 27.8041 | 2410.198 | 3.4779 | 34.9815
2015-04-18 14:58 | 3.6843 | 3.4775 | 33.297 | 2443.459 | 2411.525 | 34.9816 | 27.8248 | 2776.479 | 0.0153 | 246.753 | 1.5919 | 95.4909 | 87.21 | 1000.9 | 0.031 | -0.0006 | 482684240 | 27.8042 | 2411.525 | 3.4775 | 34.9816
2015-04-18 14:58 | 3.6838 | 3.4769 | 33.2972 | 2445.259 | 2413.291 | 34.9817 | 27.8249 | 2777.479 | 0.0147 | 246.776 | 1.5919 | 95.4917 | 78.37 | 1004.7 | 0.03 | -0.0006 | 482684241 | 27.8042 | 2413.291 | 3.4769 | 34.9816
2015-04-18 14:58 | 3.6843 | 3.4772 | 33.2986 | 2447.049 | 2415.048 | 34.9819 | 27.825 | 2778.479 | 0.0146 | 246.708 | 1.5919 | 95.4997 | 98.72 | 1005.4 | 0.03 | -0.0006 | 482684242 | 27.8043 | 2415.048 | 3.4772 | 34.9818
2015-04-18 14:58 | 3.6847 | 3.4774 | 33.2998 | 2448.825 | 2416.791 | 34.9821 | 27.8252 | 2779.479 | 0.0167 | 246.738 | 1.5919 | 95.4867 | 86.67 | 1002.2 | 0.031 | -0.0006 | 482684243 | 27.8045 | 2416.791 | 3.4774 | 34.9821
2015-04-18 14:58 | 3.6838 | 3.4763 | 33.2991 | 2450.499 | 2418.434 | 34.9814 | 27.8248 | 2780.479 | 0.0186 | 246.942 | 1.5919 | 95.5014 | 77.55 | 995.58 | 0.03 | -0.0006 | 482684244 | 27.804 | 2418.434 | 3.4763 | 34.9814
2015-04-18 14:58 | 3.6827 | 3.475 | 33.2985 | 2451.822 | 2419.732 | 34.9814 | 27.8248 | 2781.479 | 0.0217 | 246.586 | 1.5919 | 95.5072 | 98.73 | 989.14 | 0.03 | -0.0006 | 482684245 | 27.8041 | 2419.732 | 3.475 | 34.9813
2015-04-18 14:58 | 3.6829 | 3.4752 | 33.2987 | 2452.503 | 2420.401 | 34.9811 | 27.8246 | 2782.479 | 0.0224 | 246.745 | 1.5919 | 95.4984 | 86.57 | 984.91 | 0.03 | 0.0002 | 482684246 | 27.8038 | 2420.4 | 3.4752 | 34.981
2015-04-18 14:58 | 3.6824 | 3.4747 | 33.2984 | 2452.773 | 2420.665 | 34.981 | 27.8246 | 2783.479 | 0.0233 | 246.29 | 1.5918 | 95.5155 | 77.37 | 982.45 | 0.03 | 0.0016 | 482684247 | 27.8038 | 2420.665 | 3.4747 | 34.981
2015-04-18 14:58 | 3.682 | 3.4743 | 33.2982 | 2453.214 | 2421.098 | 34.981 | 27.8246 | 2784.479 | 0.021 | 246.56 | 1.592 | 95.5005 | 98.73 | 983.31 | 0.03 | -0.0006 | 482684248 | 27.8038 | 2421.098 | 3.4743 | 34.9809
2015-04-18 14:58 | 3.6809 | 3.4731 | 33.2974 | 2453.997 | 2421.866 | 34.9809 | 27.8246 | 2785.479 | 0.0194 | 246.674 | 1.592 | 95.4973 | 86.78 | 988.5 | 0.031 | -0.0006 | 482684249 | 27.8038 | 2421.866 | 3.4731 | 34.9808
2015-04-18 14:58 | 3.681 | 3.4731 | 33.2976 | 2454.715 | 2422.57 | 34.9808 | 27.8246 | 2786.479 | 0.0185 | 246.245 | 1.5918 | 95.5062 | 77.6 | 997.42 | 0.031 | -0.0006 | 482684250 | 27.8038 | 2422.57 | 3.4731 | 34.9808
2015-04-18 14:58 | 3.6813 | 3.4734 | 33.2979 | 2454.9 | 2422.753 | 34.9807 | 27.8245 | 2787.479 | 0.016 | 246.67 | 1.5917 | 95.5055 | 98.73 | 1006.7 | 0.03 | -0.0006 | 482684251 | 27.8037 | 2422.752 | 3.4734 | 34.9807
2015-04-18 14:58 | 3.6817 | 3.4738 | 33.2983 | 2454.477 | 2422.337 | 34.9809 | 27.8246 | 2788.479 | 0.0162 | 245.906 | 1.5915 | 95.5061 | 86.89 | 1013.3 | 0.03 | -0.0006 | 482684252 | 27.8038 | 2422.337 | 3.4738 | 34.9809
2015-04-18 14:58 | 3.6835 | 3.4757 | 33.3001 | 2454.041 | 2421.91 | 34.9813 | 27.8247 | 2789.479 | 0.0185 | 246.217 | 1.5915 | 95.5058 | 77.72 | 1017.2 | 0.03 | 0.0188 | 482684253 | 27.804 | 2421.91 | 3.4756 | 34.9813
2015-04-18 14:58 | 3.6842 | 3.4763 | 33.3006 | 2454.019 | 2421.888 | 34.9811 | 27.8245 | 2790.479 | 0.017 | 245.789 | 1.5915 | 95.489 | 98.73 | 1017.9 | 0.03 | 0.0049 | 482684254 | 27.8038 | 2421.888 | 3.4763 | 34.9811
2015-04-18 14:58 | 3.6833 | 3.4754 | 33.3001 | 2454.757 | 2422.611 | 34.9811 | 27.8246 | 2791.479 | 0.0165 | 246.033 | 1.5911 | 95.493 | 86.44 | 1014.9 | 0.03 | -0.0006 | 482684255 | 27.8039 | 2422.611 | 3.4754 | 34.9811
2015-04-18 14:58 | 3.6809 | 3.4729 | 33.2984 | 2456.056 | 2423.886 | 34.9813 | 27.8249 | 2792.479 | 0.0156 | 246.24 | 1.5911 | 95.4896 | 77.05 | 1009.1 | 0.03 | 0.0009 | 482684256 | 27.8041 | 2423.886 | 3.4728 | 34.9812
2015-04-18 14:58 | 3.6809 | 3.4727 | 33.2991 | 2457.682 | 2425.482 | 34.9812 | 27.825 | 2793.479 | 0.018 | 246.536 | 1.5906 | 95.4932 | 98.73 | 1003.3 | 0.03 | 0.0002 | 482684257 | 27.8041 | 2425.482 | 3.4727 | 34.9812
2015-04-18 14:58 | 3.6794 | 3.471 | 33.2984 | 2459.518 | 2427.284 | 34.9812 | 27.8251 | 2794.479 | 0.0153 | 246.817 | 1.5903 | 95.4869 | 86.86 | 1002.3 | 0.03 | -0.0006 | 482684258 | 27.8043 | 2427.284 | 3.4711 | 34.9811
2015-04-18 14:58 | 3.6787 | 3.4702 | 33.2986 | 2461.369 | 2429.1 | 34.9813 | 27.8252 | 2795.479 | 0.0157 | 246.647 | 1.5899 | 95.495 | 77.58 | 1005.5 | 0.03 | -0.0006 | 482684259 | 27.8044 | 2429.1 | 3.4702 | 34.9812
2015-04-18 14:58 | 3.6784 | 3.4697 | 33.2987 | 2463.111 | 2430.808 | 34.9809 | 27.825 | 2796.479 | 0.0197 | 246.663 | 1.5897 | 95.4853 | 98.73 | 1009.4 | 0.03 | -0.0006 | 482684260 | 27.8041 | 2430.809 | 3.4697 | 34.9808
2015-04-18 14:58 | 3.6783 | 3.4694 | 33.2991 | 2464.908 | 2432.573 | 34.9808 | 27.8249 | 2797.479 | 0.0237 | 246.383 | 1.5896 | 95.4941 | 86.75 | 1013 | 0.029 | -0.0006 | 482684261 | 27.804 | 2432.573 | 3.4694 | 34.9807
2015-04-18 14:58 | 3.6779 | 3.4689 | 33.2992 | 2466.562 | 2434.196 | 34.9805 | 27.8247 | 2798.479 | 0.0184 | 246.639 | 1.5895 | 95.4964 | 77.36 | 1016.2 | 0.03 | -0.0006 | 482684262 | 27.8038 | 2434.196 | 3.4689 | 34.9804
2015-04-18 14:58 | 3.678 | 3.4689 | 33.2993 | 2467.096 | 2434.719 | 34.9802 | 27.8245 | 2799.479 | 0.016 | 246.458 | 1.5896 | 95.479 | 98.73 | 1017 | 0.031 | -0.0006 | 482684263 | 27.8036 | 2434.719 | 3.4689 | 34.9802
2015-04-18 14:58 | 3.6789 | 3.4699 | 33.3002 | 2466.821 | 2434.449 | 34.9804 | 27.8246 | 2800.479 | 0.0161 | 246.887 | 1.5895 | 95.4814 | 86.14 | 1015.6 | 0.031 | -0.0006 | 482684264 | 27.8036 | 2434.449 | 3.4698 | 34.9803
2015-04-18 14:58 | 3.6794 | 3.4703 | 33.3008 | 2466.543 | 2434.177 | 34.9807 | 27.8247 | 2801.479 | 0.0206 | 246.811 | 1.5896 | 95.4993 | 76.48 | 1012.5 | 0.03 | -0.0006 | 482684265 | 27.8039 | 2434.177 | 3.4703 | 34.9807
2015-04-18 14:58 | 3.6796 | 3.4705 | 33.3007 | 2466.575 | 2434.208 | 34.9805 | 27.8246 | 2802.479 | 0.0209 | 246.333 | 1.5893 | 95.4954 | 98.73 | 1010.6 | 0.03 | -0.0006 | 482684266 | 27.8037 | 2434.208 | 3.4705 | 34.9804
2015-04-18 14:58 | 3.6799 | 3.4707 | 33.3013 | 2467.03 | 2434.654 | 34.9806 | 27.8246 | 2803.479 | 0.0192 | 246.065 | 1.5893 | 95.5003 | 86.56 | 1011.1 | 0.03 | -0.0006 | 482684267 | 27.8037 | 2434.655 | 3.4708 | 34.9805
2015-04-18 14:58 | 3.6796 | 3.4704 | 33.3014 | 2467.929 | 2435.536 | 34.9806 | 27.8247 | 2804.479 | 0.0157 | 246.243 | 1.5892 | 95.4995 | 77 | 1013.1 | 0.031 | -0.0006 | 482684268 | 27.8038 | 2435.536 | 3.4704 | 34.9806
2015-04-18 14:58 | 3.6782 | 3.4689 | 33.3006 | 2469.117 | 2436.702 | 34.9806 | 27.8248 | 2805.479 | 0.0175 | 245.846 | 1.5895 | 95.49 | 98.73 | 1014.4 | 0.03 | 0.0003 | 482684269 | 27.8039 | 2436.702 | 3.4689 | 34.9806
2015-04-18 14:58 | 3.6775 | 3.4681 | 33.3003 | 2470.168 | 2437.733 | 34.9805 | 27.8248 | 2806.479 | 0.0107 | 246.184 | 1.5892 | 95.4793 | 85.93 | 1015.8 | 0.03 | -0.0006 | 482684270 | 27.8039 | 2437.734 | 3.4681 | 34.9804
2015-04-18 14:58 | 3.6773 | 3.4679 | 33.3003 | 2470.91 | 2438.462 | 34.9803 | 27.8247 | 2807.479 | -0.0158 | 246.061 | 1.5891 | 95.4973 | 76.1 | 1018.5 | 0.031 | -0.0006 | 482684271 | 27.8038 | 2438.462 | 3.4679 | 34.9803
2015-04-18 14:58 | 3.6771 | 3.4676 | 33.3001 | 2471.348 | 2438.891 | 34.9801 | 27.8246 | 2808.479 | -0.0169 | 246.031 | 1.5888 | 95.4778 | 98.73 | 1019.6 | 0.031 | -0.0006 | 482684272 | 27.8037 | 2438.892 | 3.4676 | 34.9801
2015-04-18 14:58 | 3.6768 | 3.4672 | 33.3002 | 2471.877 | 2439.41 | 34.9804 | 27.8248 | 2809.479 | -0.0171 | 246.114 | 1.5884 | 95.5112 | 86.48 | 1018.8 | 0.03 | -0.0006 | 482684273 | 27.8039 | 2439.41 | 3.4672 | 34.9803
2015-04-18 14:58 | 3.6769 | 3.4672 | 33.3009 | 2472.823 | 2440.338 | 34.9806 | 27.825 | 2810.479 | 0.0147 | 246.484 | 1.5881 | 95.5068 | 76.79 | 1017.6 | 0.031 | -0.0006 | 482684274 | 27.804 | 2440.338 | 3.4672 | 34.9805
2015-04-18 14:58 | 3.676 | 3.4663 | 33.3005 | 2474.1 | 2441.592 | 34.9805 | 27.825 | 2811.479 | 0.0228 | 246.625 | 1.5879 | 95.4901 | 98.72 | 1019.8 | 0.03 | -0.0006 | 482684275 | 27.804 | 2441.592 | 3.4663 | 34.9804
2015-04-18 14:58 | 3.6755 | 3.4656 | 33.3007 | 2475.533 | 2442.998 | 34.9806 | 27.8252 | 2812.479 | 0.0215 | 246.674 | 1.5876 | 95.4997 | 86.51 | 1023.1 | 0.03 | -0.0006 | 482684276 | 27.8041 | 2442.998 | 3.4656 | 34.9805
2015-04-18 14:58 | 3.6758 | 3.4657 | 33.3015 | 2476.95 | 2444.388 | 34.9806 | 27.8252 | 2813.479 | 0.0193 | 246.712 | 1.5874 | 95.4915 | 76.77 | 1024.7 | 0.029 | -0.0006 | 482684277 | 27.8042 | 2444.388 | 3.4657 | 34.9806
2015-04-18 14:58 | 3.676 | 3.4658 | 33.3021 | 2478.217 | 2445.631 | 34.9806 | 27.8251 | 2814.479 | 0.0192 | 246.721 | 1.5872 | 95.4998 | 98.73 | 1025.9 | 0.029 | -0.0006 | 482684278 | 27.8041 | 2445.631 | 3.4658 | 34.9806
2015-04-18 14:58 | 3.6761 | 3.4658 | 33.3029 | 2479.461 | 2446.852 | 34.9807 | 27.8252 | 2815.479 | 0.0169 | 246.705 | 1.5872 | 95.4983 | 85.76 | 1026 | 0.031 | -0.0006 | 482684279 | 27.8042 | 2446.852 | 3.4658 | 34.9807
2015-04-18 14:58 | 3.6762 | 3.4657 | 33.3033 | 2480.883 | 2448.247 | 34.9804 | 27.825 | 2816.479 | 0.0183 | 246.687 | 1.5872 | 95.4835 | 75.71 | 1026.5 | 0.031 | 0.0004 | 482684280 | 27.804 | 2448.247 | 3.4657 | 34.9805
2015-04-18 14:58 | 3.6763 | 3.4657 | 33.304 | 2482.382 | 2449.718 | 34.9805 | 27.8251 | 2817.479 | 0.0193 | 246.537 | 1.5872 | 95.4854 | 98.73 | 1029 | 0.03 | 0.0004 | 482684281 | 27.8041 | 2449.718 | 3.4657 | 34.9805
2015-04-18 14:58 | 3.6766 | 3.4659 | 33.3046 | 2483.565 | 2450.878 | 34.9803 | 27.8249 | 2818.479 | 0.0181 | 246.772 | 1.5872 | 95.4911 | 86.2 | 1032.2 | 0.03 | -0.0006 | 482684282 | 27.8039 | 2450.879 | 3.4659 | 34.9803
2015-04-18 14:58 | 3.6771 | 3.4663 | 33.3049 | 2483.859 | 2451.167 | 34.9799 | 27.8246 | 2819.479 | 0.0161 | 246.739 | 1.5872 | 95.4992 | 76.25 | 1033.7 | 0.03 | -0.0006 | 482684283 | 27.8035 | 2451.167 | 3.4663 | 34.98
2015-04-18 14:58 | 3.677 | 3.4663 | 33.3048 | 2483.294 | 2450.613 | 34.9802 | 27.8248 | 2820.479 | 0.0166 | 246.622 | 1.5873 | 95.4801 | 98.73 | 1031.6 | 0.03 | -0.0006 | 482684284 | 27.8038 | 2450.613 | 3.4663 | 34.9803
2015-04-18 14:58 | 3.6773 | 3.4667 | 33.3047 | 2482.727 | 2450.056 | 34.9801 | 27.8246 | 2821.479 | 0.0183 | 245.937 | 1.5873 | 95.5062 | 85.64 | 1026.8 | 0.03 | -0.0006 | 482684285 | 27.8036 | 2450.056 | 3.4666 | 34.9801
2015-04-18 14:58 | 3.6772 | 3.4665 | 33.3047 | 2482.654 | 2449.985 | 34.9802 | 27.8248 | 2822.479 | 0.015 | 246.674 | 1.5872 | 95.507 | 75.45 | 1021.1 | 0.03 | -0.0006 | 482684286 | 27.8038 | 2449.985 | 3.4665 | 34.9802
2015-04-18 14:58 | 3.677 | 3.4663 | 33.305 | 2483.366 | 2450.683 | 34.9804 | 27.825 | 2823.479 | 0.0152 | 246.743 | 1.5873 | 95.4845 | 98.73 | 1015.6 | 0.03 | -0.0006 | 482684287 | 27.8039 | 2450.683 | 3.4663 | 34.9805
2015-04-18 14:58 | 3.6768 | 3.466 | 33.3053 | 2484.618 | 2451.912 | 34.9804 | 27.825 | 2824.479 | 0.015 | 246.086 | 1.5872 | 95.493 | 85.72 | 1013.3 | 0.031 | -0.0006 | 482684288 | 27.8039 | 2451.912 | 3.466 | 34.9804
2015-04-18 14:58 | 3.6763 | 3.4653 | 33.3052 | 2485.768 | 2453.039 | 34.9803 | 27.8249 | 2825.479 | 0.0137 | 245.702 | 1.5872 | 95.4864 | 75.5 | 1017.8 | 0.03 | -0.0006 | 482684289 | 27.8039 | 2453.04 | 3.4653 | 34.9803
2015-04-18 14:58 | 3.6765 | 3.4654 | 33.3054 | 2486.467 | 2453.726 | 34.9801 | 27.8247 | 2826.479 | 0.0162 | 245.878 | 1.5865 | 95.4932 | 98.73 | 1027.4 | 0.03 | -0.0006 | 482684290 | 27.8037 | 2453.726 | 3.4654 | 34.9801
2015-04-18 14:58 | 3.6766 | 3.4655 | 33.3056 | 2486.685 | 2453.94 | 34.9802 | 27.8248 | 2827.479 | 0.0156 | 245.874 | 1.587 | 95.4899 | 85.6 | 1035.7 | 0.03 | 0.0088 | 482684291 | 27.8037 | 2453.94 | 3.4655 | 34.9801
2015-04-18 14:58 | 3.6764 | 3.4653 | 33.3059 | 2487.033 | 2454.281 | 34.9805 | 27.8251 | 2828.479 | 0.013 | 246.177 | 1.5865 | 95.4952 | 75.28 | 1038.8 | 0.03 | 0.0079 | 482684292 | 27.804 | 2454.281 | 3.4653 | 34.9805
2015-04-18 14:58 | 3.6764 | 3.4652 | 33.3065 | 2487.986 | 2455.216 | 34.9808 | 27.8254 | 2829.479 | 0.0123 | 246.271 | 1.5864 | 95.5155 | 98.73 | 1038.6 | 0.031 | -0.0006 | 482684293 | 27.8043 | 2455.216 | 3.4652 | 34.9808
2015-04-18 14:58 | 3.6763 | 3.465 | 33.3068 | 2489.301 | 2456.506 | 34.9806 | 27.8252 | 2830.479 | 0.0165 | 246.531 | 1.5856 | 95.5039 | 85.79 | 1035 | 0.03 | -0.0006 | 482684294 | 27.8041 | 2456.506 | 3.465 | 34.9806
2015-04-18 14:58 | 3.675 | 3.4636 | 33.3057 | 2490.841 | 2458.017 | 34.98 | 27.8249 | 2831.479 | 0.0173 | 246.664 | 1.5856 | 95.4895 | 75.48 | 1029.2 | 0.03 | -0.0006 | 482684295 | 27.8037 | 2458.017 | 3.4636 | 34.98
2015-04-18 14:58 | 3.6744 | 3.4628 | 33.3065 | 2492.587 | 2459.73 | 34.9808 | 27.8256 | 2832.479 | 0.0179 | 246.644 | 1.585 | 95.5048 | 98.73 | 1029.7 | 0.029 | -0.0006 | 482684296 | 27.8045 | 2459.73 | 3.4627 | 34.9808
2015-04-18 14:59 | 3.6738 | 3.462 | 33.3064 | 2494.427 | 2461.535 | 34.9805 | 27.8254 | 2833.479 | 0.0188 | 246.617 | 1.5851 | 95.4929 | 85.58 | 1039.6 | 0.03 | -0.0006 | 482684297 | 27.8043 | 2461.535 | 3.462 | 34.9804
2015-04-18 14:59 | 3.6737 | 3.4617 | 33.3067 | 2496.229 | 2463.303 | 34.98 | 27.8251 | 2834.479 | 0.0181 | 246.613 | 1.5849 | 95.4953 | 75.14 | 1048.4 | 0.031 | -0.0006 | 482684298 | 27.8039 | 2463.303 | 3.4617 | 34.98
2015-04-18 14:59 | 3.6738 | 3.4617 | 33.3071 | 2497.939 | 2464.98 | 34.9797 | 27.8248 | 2835.479 | 0.0161 | 246.423 | 1.5849 | 95.4992 | 98.73 | 1051.9 | 0.03 | -0.0006 | 482684299 | 27.8037 | 2464.98 | 3.4616 | 34.9797
2015-04-18 14:59 | 3.6742 | 3.4619 | 33.3077 | 2498.755 | 2465.782 | 34.9795 | 27.8247 | 2836.479 | 0.0151 | 246.33 | 1.5849 | 95.5028 | 85.72 | 1052.2 | 0.031 | -0.0006 | 482684300 | 27.8035 | 2465.782 | 3.4619 | 34.9795
2015-04-18 14:59 | 3.6745 | 3.4623 | 33.3078 | 2498.156 | 2465.194 | 34.9797 | 27.8247 | 2837.479 | 0.0119 | 247.046 | 1.5849 | 95.4909 | 75.28 | 1048.5 | 0.031 | -0.0006 | 482684301 | 27.8035 | 2465.194 | 3.4623 | 34.9796
2015-04-18 14:59 | 3.6751 | 3.463 | 33.308 | 2497.383 | 2464.436 | 34.9796 | 27.8246 | 2838.479 | 0.0121 | 246.675 | 1.5849 | 95.475 | 98.73 | 1042.7 | 0.031 | -0.0006 | 482684302 | 27.8035 | 2464.436 | 3.463 | 34.9796
2015-04-18 14:59 | 3.6752 | 3.4631 | 33.3082 | 2497.218 | 2464.273 | 34.9797 | 27.8247 | 2839.479 | 0.0026 | 246.148 | 1.5849 | 95.4875 | 85.18 | 1038.8 | 0.03 | -0.0006 | 482684303 | 27.8035 | 2464.273 | 3.4631 | 34.9797
2015-04-18 14:59 | 3.6749 | 3.4627 | 33.3084 | 2497.914 | 2464.956 | 34.98 | 27.825 | 2840.479 | 0.0179 | 246.84 | 1.5847 | 95.4815 | 74.5 | 1037.5 | 0.03 | -0.0006 | 482684304 | 27.8038 | 2464.957 | 3.4627 | 34.98
2015-04-18 14:59 | 3.6751 | 3.4628 | 33.3089 | 2499.007 | 2466.029 | 34.9799 | 27.8249 | 2841.479 | 0.0168 | 246.229 | 1.5847 | 95.4972 | 98.73 | 1037.9 | 0.03 | -0.0006 | 482684305 | 27.8037 | 2466.029 | 3.4628 | 34.9799
2015-04-18 14:59 | 3.6749 | 3.4625 | 33.309 | 2499.92 | 2466.924 | 34.9798 | 27.8248 | 2842.479 | 0.0154 | 245.726 | 1.5849 | 95.491 | 85.75 | 1040.1 | 0.031 | -0.0006 | 482684306 | 27.8036 | 2466.924 | 3.4625 | 34.9798
2015-04-18 14:59 | 3.6752 | 3.4628 | 33.3094 | 2500.304 | 2467.3 | 34.9798 | 27.8247 | 2843.479 | 0.019 | 246.632 | 1.5847 | 95.4845 | 75.2 | 1042.9 | 0.031 | -0.0006 | 482684307 | 27.8036 | 2467.301 | 3.4628 | 34.9798
2015-04-18 14:59 | 3.6755 | 3.463 | 33.3096 | 2500.245 | 2467.243 | 34.9797 | 27.8247 | 2844.479 | 0.0217 | 245.391 | 1.5846 | 95.4756 | 98.73 | 1046.5 | 0.03 | -0.0006 | 482684308 | 27.8035 | 2467.243 | 3.4631 | 34.9797
2015-04-18 14:59 | 3.6756 | 3.4632 | 33.3097 | 2500.124 | 2467.124 | 34.9797 | 27.8247 | 2845.479 | 0.0188 | 245.848 | 1.5848 | 95.4944 | 84.99 | 1049.9 | 0.03 | -0.0006 | 482684309 | 27.8035 | 2467.125 | 3.4632 | 34.9797
2015-04-18 14:59 | 3.6758 | 3.4633 | 33.3101 | 2500.521 | 2467.514 | 34.9799 | 27.8248 | 2846.479 | 0.0199 | 245.831 | 1.5843 | 95.4954 | 74.12 | 1051.7 | 0.031 | -0.0006 | 482684310 | 27.8037 | 2467.514 | 3.4633 | 34.9799
2015-04-18 14:59 | 3.6744 | 3.4618 | 33.3095 | 2501.786 | 2468.754 | 34.9801 | 27.8252 | 2847.479 | 0.0213 | 246.091 | 1.584 | 95.4917 | 98.73 | 1050.8 | 0.031 | 0.004 | 482684311 | 27.804 | 2468.755 | 3.4618 | 34.9801
2015-04-18 14:59 | 3.6737 | 3.461 | 33.3097 | 2503.545 | 2470.481 | 34.9802 | 27.8253 | 2848.479 | 0.0194 | 246.515 | 1.584 | 95.4907 | 85.33 | 1049.2 | 0.031 | 0.0081 | 482684312 | 27.8041 | 2470.481 | 3.461 | 34.9802
2015-04-18 14:59 | 3.6736 | 3.4607 | 33.3103 | 2505.418 | 2472.318 | 34.9802 | 27.8253 | 2849.479 | 0.0172 | 246.53 | 1.5831 | 95.4997 | 74.52 | 1051.9 | 0.031 | -0.0006 | 482684313 | 27.8041 | 2472.318 | 3.4606 | 34.9802
2015-04-18 14:59 | 3.6736 | 3.4605 | 33.3111 | 2507.254 | 2474.12 | 34.9802 | 27.8254 | 2850.479 | 0.0163 | 246.625 | 1.5831 | 95.4875 | 98.73 | 1057.6 | 0.03 | -0.0006 | 482684314 | 27.8041 | 2474.12 | 3.4605 | 34.9802
2015-04-18 14:59 | 3.6741 | 3.4608 | 33.3121 | 2509.036 | 2475.868 | 34.9802 | 27.8253 | 2851.479 | 0.0209 | 246.617 | 1.5825 | 95.492 | 84.79 | 1062.2 | 0.03 | -0.0006 | 482684315 | 27.804 | 2475.868 | 3.4608 | 34.9802
2015-04-18 14:59 | 3.6743 | 3.4608 | 33.313 | 2510.85 | 2477.647 | 34.9801 | 27.8252 | 2852.479 | 0.0186 | 246.587 | 1.5826 | 95.5036 | 73.74 | 1064.8 | 0.03 | -0.0006 | 482684316 | 27.8039 | 2477.647 | 3.4608 | 34.9801
2015-04-18 14:59 | 3.6742 | 3.4605 | 33.3134 | 2512.676 | 2479.439 | 34.9799 | 27.8251 | 2853.479 | 0.0191 | 246.546 | 1.5825 | 95.4878 | 98.73 | 1067.2 | 0.03 | -0.0006 | 482684317 | 27.8038 | 2479.439 | 3.4605 | 34.9799
2015-04-18 14:59 | 3.6743 | 3.4605 | 33.314 | 2514.137 | 2480.872 | 34.9798 | 27.825 | 2854.479 | 0.02 | 246.508 | 1.5825 | 95.4932 | 85.43 | 1068.8 | 0.03 | -0.0006 | 482684318 | 27.8037 | 2480.872 | 3.4605 | 34.9798
2015-04-18 14:59 | 3.6746 | 3.4607 | 33.3144 | 2514.877 | 2481.598 | 34.9796 | 27.8249 | 2855.479 | 0.0182 | 246.482 | 1.5825 | 95.4958 | 74.57 | 1071.1 | 0.031 | -0.0006 | 482684319 | 27.8036 | 2481.598 | 3.4607 | 34.9797
2015-04-18 14:59 | 3.6748 | 3.4609 | 33.3144 | 2514.625 | 2481.35 | 34.9795 | 27.8247 | 2856.479 | 0.0174 | 246.48 | 1.5825 | 95.4934 | 98.73 | 1073.2 | 0.03 | 0.0004 | 482684320 | 27.8035 | 2481.35 | 3.4609 | 34.9796
2015-04-18 14:59 | 3.675 | 3.4612 | 33.3143 | 2513.672 | 2480.416 | 34.9796 | 27.8247 | 2857.479 | 0.0139 | 246.514 | 1.5826 | 95.4933 | 84.77 | 1072.8 | 0.031 | -0.0006 | 482684321 | 27.8034 | 2480.416 | 3.4612 | 34.9796
2015-04-18 14:59 | 3.6752 | 3.4615 | 33.314 | 2512.378 | 2479.146 | 34.9797 | 27.8248 | 2858.479 | 0.0148 | 246.541 | 1.5826 | 95.499 | 73.6 | 1070 | 0.03 | -0.0006 | 482684322 | 27.8035 | 2479.146 | 3.4615 | 34.9797
2015-04-18 14:59 | 3.675 | 3.4614 | 33.3134 | 2511.099 | 2477.892 | 34.9798 | 27.8249 | 2859.479 | 0.0178 | 246.577 | 1.5826 | 95.4943 | 98.73 | 1066.2 | 0.03 | -0.0006 | 482684323 | 27.8036 | 2477.892 | 3.4614 | 34.9798
2015-04-18 14:59 | 3.6749 | 3.4615 | 33.313 | 2510.198 | 2477.008 | 34.9797 | 27.8249 | 2860.479 | 0.0182 | 246.713 | 1.5826 | 95.5003 | 84.73 | 1061.6 | 0.03 | -0.0006 | 482684324 | 27.8036 | 2477.008 | 3.4614 | 34.9798
2015-04-18 14:59 | 3.6746 | 3.4612 | 33.3126 | 2510.025 | 2476.837 | 34.9798 | 27.8249 | 2861.479 | 0.0184 | 246.357 | 1.5826 | 95.4922 | 73.51 | 1056.5 | 0.029 | -0.0006 | 482684325 | 27.8036 | 2476.837 | 3.4612 | 34.9798
2015-04-18 14:59 | 3.6744 | 3.4609 | 33.3132 | 2511.008 | 2477.802 | 34.9801 | 27.8252 | 2862.479 | 0.0179 | 245.941 | 1.5826 | 95.4663 | 98.74 | 1053.2 | 0.031 | -0.0006 | 482684326 | 27.804 | 2477.802 | 3.4609 | 34.9801
2015-04-18 14:59 | 3.6746 | 3.4609 | 33.3141 | 2512.695 | 2479.457 | 34.9803 | 27.8254 | 2863.479 | 0.021 | 245.22 | 1.5825 | 95.4778 | 84.88 | 1056 | 0.031 | 0.0013 | 482684327 | 27.8041 | 2479.457 | 3.4609 | 34.9803
2015-04-18 14:59 | 3.6747 | 3.4608 | 33.3149 | 2514.525 | 2481.252 | 34.9804 | 27.8254 | 2864.479 | 0.0224 | 245.405 | 1.5826 | 95.4844 | 73.66 | 1064.1 | 0.031 | 0.0014 | 482684328 | 27.8041 | 2481.252 | 3.4608 | 34.9803
2015-04-18 14:59 | 3.675 | 3.4609 | 33.3159 | 2516.364 | 2483.056 | 34.9803 | 27.8254 | 2865.479 | 0.0215 | 246.034 | 1.5825 | 95.4845 | 98.74 | 1074.3 | 0.031 | -0.0001 | 482684329 | 27.804 | 2483.056 | 3.4609 | 34.9803
2015-04-18 14:59 | 3.675 | 3.4608 | 33.3165 | 2517.757 | 2484.423 | 34.9803 | 27.8254 | 2866.479 | 0.0215 | 245.956 | 1.5822 | 95.4867 | 84.68 | 1085.7 | 0.03 | 0.0008 | 482684330 | 27.8041 | 2484.423 | 3.4607 | 34.9804
2015-04-18 14:59 | 3.6753 | 3.4609 | 33.3173 | 2519.294 | 2485.931 | 34.9803 | 27.8254 | 2867.479 | 0.0173 | 246.235 | 1.5819 | 95.4824 | 73.33 | 1092.3 | 0.03 | -0.0006 | 482684331 | 27.804 | 2485.931 | 3.4609 | 34.9804
2015-04-18 14:59 | 3.6753 | 3.4608 | 33.318 | 2521.219 | 2487.819 | 34.9802 | 27.8253 | 2868.479 | 0.0183 | 246.457 | 1.5809 | 95.4981 | 98.74 | 1091.5 | 0.03 | -0.0001 | 482684332 | 27.8039 | 2487.819 | 3.4607 | 34.9802
2015-04-18 14:59 | 3.6749 | 3.4601 | 33.3184 | 2523.393 | 2489.951 | 34.9802 | 27.8253 | 2869.479 | 0.0183 | 246.425 | 1.5807 | 95.4824 | 84.61 | 1087.7 | 0.03 | 0.001 | 482684333 | 27.804 | 2489.951 | 3.4601 | 34.9802
2015-04-18 14:59 | 3.6744 | 3.4594 | 33.3186 | 2525.614 | 2492.13 | 34.9798 | 27.8251 | 2870.479 | 0.0177 | 246.41 | 1.5805 | 95.476 | 73.17 | 1084.1 | 0.031 | -0.0006 | 482684334 | 27.8037 | 2492.131 | 3.4594 | 34.9798
2015-04-18 14:59 | 3.6741 | 3.4589 | 33.3187 | 2527.353 | 2493.837 | 34.9796 | 27.825 | 2871.479 | 0.0186 | 246.488 | 1.5802 | 95.479 | 98.74 | 1077.8 | 0.031 | -0.0006 | 482684335 | 27.8036 | 2493.837 | 3.4589 | 34.9796
2015-04-18 14:59 | 3.6743 | 3.4591 | 33.319 | 2527.758 | 2494.234 | 34.9794 | 27.8249 | 2872.479 | 0.0191 | 246.581 | 1.5802 | 95.5081 | 84.87 | 1069.5 | 0.03 | -0.0006 | 482684336 | 27.8034 | 2494.233 | 3.4591 | 34.9795
2015-04-18 14:59 | 3.6751 | 3.4599 | 33.3195 | 2527.107 | 2493.595 | 34.9795 | 27.8248 | 2873.479 | 0.0191 | 246.265 | 1.5802 | 95.5047 | 73.49 | 1060.7 | 0.03 | -0.0006 | 482684337 | 27.8034 | 2493.595 | 3.4599 | 34.9795
2015-04-18 14:59 | 3.6761 | 3.461 | 33.3202 | 2526.264 | 2492.768 | 34.9796 | 27.8248 | 2874.479 | 0.0196 | 246.477 | 1.5802 | 95.5007 | 98.74 | 1053.6 | 0.031 | -0.0006 | 482684338 | 27.8034 | 2492.768 | 3.461 | 34.9796
2015-04-18 14:59 | 3.6759 | 3.4608 | 33.3196 | 2525.677 | 2492.192 | 34.9794 | 27.8247 | 2875.479 | 0.0179 | 246.533 | 1.5802 | 95.4845 | 84.34 | 1048.9 | 0.03 | -0.0006 | 482684339 | 27.8033 | 2492.192 | 3.4608 | 34.9795
2015-04-18 14:59 | 3.6754 | 3.4604 | 33.3192 | 2525.503 | 2492.021 | 34.9796 | 27.8248 | 2876.479 | 0.0184 | 246.592 | 1.5803 | 95.4951 | 72.72 | 1047.1 | 0.03 | -0.0006 | 482684340 | 27.8034 | 2492.022 | 3.4604 | 34.9796
2015-04-18 14:59 | 3.6753 | 3.4602 | 33.3192 | 2525.906 | 2492.417 | 34.9796 | 27.8248 | 2877.479 | 0.0203 | 246.647 | 1.5802 | 95.4827 | 98.74 | 1048.7 | 0.031 | -0.0006 | 482684341 | 27.8034 | 2492.417 | 3.4602 | 34.9796
2015-04-18 14:59 | 3.6752 | 3.46 | 33.3196 | 2526.703 | 2493.199 | 34.9797 | 27.825 | 2878.479 | 0.0192 | 246.71 | 1.5802 | 95.4958 | 84.72 | 1051.8 | 0.03 | -0.0006 | 482684342 | 27.8035 | 2493.199 | 3.46 | 34.9797
2015-04-18 14:59 | 3.6752 | 3.46 | 33.3201 | 2527.747 | 2494.222 | 34.9798 | 27.825 | 2879.479 | 0.0201 | 246.416 | 1.5802 | 95.4781 | 73.18 | 1055.2 | 0.03 | -0.0006 | 482684343 | 27.8036 | 2494.222 | 3.46 | 34.9798
2015-04-18 14:59 | 3.6751 | 3.4598 | 33.3206 | 2529.077 | 2495.527 | 34.9799 | 27.8252 | 2880.479 | 0.0166 | 246.118 | 1.5802 | 95.494 | 98.74 | 1058.1 | 0.03 | -0.0006 | 482684344 | 27.8037 | 2495.527 | 3.4597 | 34.9799
2015-04-18 14:59 | 3.6738 | 3.4583 | 33.32 | 2530.573 | 2496.995 | 34.9799 | 27.8253 | 2881.479 | 0.0143 | 245.991 | 1.5803 | 95.4965 | 84.11 | 1059.4 | 0.03 | -0.0006 | 482684345 | 27.8038 | 2496.995 | 3.4583 | 34.9798
2015-04-18 14:59 | 3.6735 | 3.4579 | 33.3205 | 2532.197 | 2498.589 | 34.9801 | 27.8255 | 2882.479 | 0.0175 | 245.777 | 1.5803 | 95.5004 | 72.31 | 1059.8 | 0.03 | -0.0006 | 482684346 | 27.804 | 2498.588 | 3.4578 | 34.9801
2015-04-18 14:59 | 3.6731 | 3.4573 | 33.3205 | 2533.969 | 2500.326 | 34.9797 | 27.8253 | 2883.479 | 0.0168 | 245.337 | 1.5803 | 95.4856 | 98.74 | 1062.6 | 0.03 | -0.0006 | 482684347 | 27.8037 | 2500.326 | 3.4573 | 34.9797
2015-04-18 14:59 | 3.6731 | 3.4571 | 33.3214 | 2535.793 | 2502.115 | 34.9799 | 27.8254 | 2884.479 | 0.0189 | 245.788 | 1.58 | 95.489 | 83.99 | 1066.2 | 0.03 | -0.0006 | 482684348 | 27.8039 | 2502.115 | 3.4571 | 34.9798
2015-04-18 14:59 | 3.6733 | 3.457 | 33.3223 | 2537.625 | 2503.912 | 34.98 | 27.8255 | 2885.479 | 0.0179 | 246.405 | 1.5796 | 95.4856 | 72.07 | 1069 | 0.03 | -0.0006 | 482684349 | 27.8039 | 2503.912 | 3.457 | 34.98
2015-04-18 14:59 | 3.673 | 3.4566 | 33.3227 | 2539.455 | 2505.708 | 34.9798 | 27.8254 | 2886.479 | 0.0143 | 246.489 | 1.5795 | 95.4803 | 98.74 | 1071.2 | 0.031 | -0.0006 | 482684350 | 27.8038 | 2505.708 | 3.4566 | 34.9798
2015-04-18 14:59 | 3.6731 | 3.4565 | 33.3231 | 2541.249 | 2507.467 | 34.9795 | 27.8252 | 2887.479 | 0.017 | 246.179 | 1.5784 | 95.4788 | 84.4 | 1071.2 | 0.031 | -0.0006 | 482684351 | 27.8036 | 2507.467 | 3.4564 | 34.9795
2015-04-18 14:59 | 3.6731 | 3.4563 | 33.3233 | 2542.473 | 2508.668 | 34.9792 | 27.825 | 2888.479 | 0.0146 | 246.749 | 1.5783 | 95.4962 | 72.58 | 1065.8 | 0.03 | -0.0006 | 482684352 | 27.8033 | 2508.668 | 3.4563 | 34.9792
2015-04-18 14:59 | 3.6736 | 3.4569 | 33.3237 | 2542.158 | 2508.359 | 34.9792 | 27.8249 | 2889.479 | 0.0156 | 246.444 | 1.5779 | 95.4985 | 98.74 | 1056.9 | 0.031 | -0.0006 | 482684353 | 27.8033 | 2508.359 | 3.4569 | 34.9792
2015-04-18 14:59 | 3.6744 | 3.4578 | 33.324 | 2540.965 | 2507.189 | 34.9793 | 27.8249 | 2890.479 | 0.0201 | 246.127 | 1.5782 | 95.4972 | 84.28 | 1048.8 | 0.03 | -0.0006 | 482684354 | 27.8033 | 2507.189 | 3.4578 | 34.9793
2015-04-18 14:59 | 3.6744 | 3.4579 | 33.3235 | 2539.662 | 2505.909 | 34.9792 | 27.8248 | 2891.479 | 0.0199 | 246.116 | 1.578 | 95.4999 | 72.35 | 1041.8 | 0.03 | -0.0006 | 482684355 | 27.8033 | 2505.91 | 3.4579 | 34.9793
2015-04-18 14:59 | 3.6742 | 3.4579 | 33.3229 | 2538.646 | 2504.914 | 34.9792 | 27.8248 | 2892.479 | 0.019 | 246.272 | 1.578 | 95.4822 | 98.74 | 1030.7 | 0.031 | -0.0006 | 482684356 | 27.8032 | 2504.914 | 3.4578 | 34.9792
2015-04-18 15:00 | 3.6739 | 3.4576 | 33.3228 | 2538.464 | 2504.735 | 34.9795 | 27.825 | 2893.479 | 0.0178 | 246.533 | 1.5784 | 95.4915 | 84.12 | 1020.5 | 0.031 | -0.0006 | 482684357 | 27.8035 | 2504.735 | 3.4576 | 34.9795
2015-04-18 15:00 | 3.6738 | 3.4574 | 33.3233 | 2539.441 | 2505.694 | 34.9798 | 27.8253 | 2894.479 | 0.0176 | 246.576 | 1.5781 | 95.4989 | 72.08 | 1023.6 | 0.03 | -0.0006 | 482684358 | 27.8037 | 2505.694 | 3.4573 | 34.9798
2015-04-18 15:00 | 3.6739 | 3.4573 | 33.324 | 2540.959 | 2507.182 | 34.9798 | 27.8253 | 2895.479 | 0.0198 | 246.617 | 1.5781 | 95.482 | 98.74 | 1038.5 | 0.03 | -0.0006 | 482684359 | 27.8038 | 2507.182 | 3.4573 | 34.9798
2015-04-18 15:00 | 3.6742 | 3.4574 | 33.325 | 2542.639 | 2508.831 | 34.9798 | 27.8253 | 2896.479 | 0.016 | 246.667 | 1.5779 | 95.4941 | 84.26 | 1053.9 | 0.031 | -0.0006 | 482684360 | 27.8037 | 2508.831 | 3.4574 | 34.9798
2015-04-18 15:00 | 3.674 | 3.4571 | 33.3253 | 2544.38 | 2510.538 | 34.9797 | 27.8252 | 2897.479 | 0.0172 | 246.718 | 1.5779 | 95.4813 | 72.22 | 1064.9 | 0.03 | -0.0006 | 482684361 | 27.8036 | 2510.538 | 3.457 | 34.9797
2015-04-18 15:00 | 3.6729 | 3.4558 | 33.3247 | 2545.944 | 2512.072 | 34.9794 | 27.8252 | 2898.479 | 0.0177 | 246.454 | 1.5779 | 95.4716 | 98.74 | 1071.5 | 0.03 | -0.0006 | 482684362 | 27.8035 | 2512.072 | 3.4558 | 34.9794
2015-04-18 15:00 | 3.6729 | 3.4556 | 33.3252 | 2547.219 | 2513.323 | 34.9795 | 27.8253 | 2899.479 | 0.0162 | 245.997 | 1.5779 | 95.4725 | 83.99 | 1075.5 | 0.031 | -0.0006 | 482684363 | 27.8036 | 2513.323 | 3.4556 | 34.9795
2015-04-18 15:00 | 3.6728 | 3.4555 | 33.3257 | 2548.453 | 2514.533 | 34.9796 | 27.8253 | 2900.479 | 0.0139 | 245.524 | 1.5779 | 95.4996 | 71.77 | 1076.2 | 0.03 | -0.0006 | 482684364 | 27.8037 | 2514.533 | 3.4554 | 34.9796
2015-04-18 15:00 | 3.6726 | 3.4551 | 33.3261 | 2549.886 | 2515.938 | 34.9795 | 27.8253 | 2901.479 | 0.0141 | 246.26 | 1.5779 | 95.4781 | 98.74 | 1073 | 0.03 | -0.0006 | 482684365 | 27.8036 | 2515.938 | 3.4551 | 34.9795
2015-04-18 15:00 | 3.6728 | 3.4551 | 33.3269 | 2551.52 | 2517.541 | 34.9795 | 27.8253 | 2902.479 | 0.0123 | 245.505 | 1.5779 | 95.4869 | 84.03 | 1065.5 | 0.031 | -0.0006 | 482684366 | 27.8036 | 2517.541 | 3.4551 | 34.9795
2015-04-18 15:00 | 3.673 | 3.4551 | 33.3278 | 2553.197 | 2519.186 | 34.9796 | 27.8254 | 2903.479 | 0.0171 | 245.567 | 1.5777 | 95.4885 | 71.79 | 1055.2 | 0.031 | -0.0006 | 482684367 | 27.8037 | 2519.187 | 3.4551 | 34.9796
2015-04-18 15:00 | 3.6732 | 3.4552 | 33.3286 | 2554.859 | 2520.816 | 34.9795 | 27.8253 | 2904.479 | 0.0147 | 246.033 | 1.5768 | 95.4972 | 98.75 | 1044.5 | 0.031 | -0.0006 | 482684368 | 27.8036 | 2520.816 | 3.4552 | 34.9795
2015-04-18 15:00 | 3.673 | 3.4549 | 33.329 | 2556.476 | 2522.402 | 34.9795 | 27.8253 | 2905.479 | 0.0169 | 246.355 | 1.577 | 95.492 | 83.87 | 1037.5 | 0.03 | -0.0006 | 482684369 | 27.8036 | 2522.402 | 3.4548 | 34.9795
2015-04-18 15:00 | 3.6733 | 3.455 | 33.3297 | 2557.855 | 2523.755 | 34.9794 | 27.8252 | 2906.479 | 0.0198 | 247.264 | 1.5763 | 95.4857 | 71.49 | 1038.7 | 0.03 | -0.0006 | 482684370 | 27.8035 | 2523.755 | 3.455 | 34.9794
2015-04-18 15:00 | 3.6738 | 3.4554 | 33.3299 | 2558.364 | 2524.253 | 34.9789 | 27.8248 | 2907.479 | 0.0181 | 246.808 | 1.5761 | 95.4854 | 98.75 | 1046.1 | 0.03 | -0.0006 | 482684371 | 27.803 | 2524.254 | 3.4554 | 34.9789
2015-04-18 15:00 | 3.674 | 3.4557 | 33.3299 | 2557.573 | 2523.478 | 34.979 | 27.8249 | 2908.479 | 0.018 | 246.126 | 1.5756 | 95.5006 | 83.88 | 1055.3 | 0.03 | -0.0006 | 482684372 | 27.8031 | 2523.478 | 3.4557 | 34.979
2015-04-18 15:00 | 3.6742 | 3.456 | 33.3298 | 2556.524 | 2522.45 | 34.9791 | 27.8249 | 2909.479 | 0.0164 | 245.62 | 1.5756 | 95.4771 | 71.45 | 1063.7 | 0.031 | -0.0006 | 482684373 | 27.8032 | 2522.45 | 3.456 | 34.9791
2015-04-18 15:00 | 3.6742 | 3.4561 | 33.3296 | 2555.793 | 2521.733 | 34.9792 | 27.825 | 2910.479 | 0.0174 | 246.136 | 1.5758 | 95.5054 | 98.74 | 1070.6 | 0.03 | -0.0006 | 482684374 | 27.8033 | 2521.732 | 3.4561 | 34.9792
2015-04-18 15:00 | 3.6741 | 3.456 | 33.3295 | 2555.714 | 2521.655 | 34.9793 | 27.8251 | 2911.479 | 0.0188 | 246.466 | 1.5761 | 95.4837 | 83.85 | 1074.5 | 0.03 | -0.0006 | 482684375 | 27.8033 | 2521.655 | 3.456 | 34.9793
2015-04-18 15:00 | 3.6741 | 3.4559 | 33.3297 | 2556.436 | 2522.363 | 34.9793 | 27.8251 | 2912.479 | 0.0158 | 246.551 | 1.5763 | 95.4747 | 71.35 | 1074.9 | 0.03 | -0.0006 | 482684376 | 27.8034 | 2522.363 | 3.4558 | 34.9793
2015-04-18 15:00 | 3.6739 | 3.4556 | 33.3302 | 2557.654 | 2523.557 | 34.9794 | 27.8252 | 2913.479 | 0.0174 | 246.618 | 1.5758 | 95.5047 | 98.75 | 1074.9 | 0.031 | -0.0006 | 482684377 | 27.8034 | 2523.557 | 3.4556 | 34.9794
2015-04-18 15:00 | 3.6738 | 3.4554 | 33.3307 | 2559.02 | 2524.897 | 34.9795 | 27.8253 | 2914.479 | 0.0185 | 246.677 | 1.5755 | 95.4998 | 83.61 | 1074 | 0.03 | -0.0006 | 482684378 | 27.8035 | 2524.897 | 3.4554 | 34.9795
2015-04-18 15:00 | 3.6737 | 3.4551 | 33.3311 | 2560.525 | 2526.374 | 34.9795 | 27.8253 | 2915.479 | 0.0169 | 246.576 | 1.5755 | 95.4953 | 70.96 | 1071.3 | 0.03 | -0.0006 | 482684379 | 27.8035 | 2526.374 | 3.455 | 34.9795
2015-04-18 15:00 | 3.6736 | 3.4548 | 33.3317 | 2562.219 | 2528.035 | 34.9796 | 27.8254 | 2916.479 | 0.0204 | 246.23 | 1.5755 | 95.4984 | 98.75 | 1064.7 | 0.029 | -0.0006 | 482684380 | 27.8036 | 2528.035 | 3.4548 | 34.9796
2015-04-18 15:00 | 3.6735 | 3.4546 | 33.3324 | 2564.027 | 2529.809 | 34.9795 | 27.8254 | 2917.479 | 0.0205 | 246.385 | 1.5755 | 95.4982 | 83.48 | 1055.4 | 0.03 | -0.0006 | 482684381 | 27.8036 | 2529.809 | 3.4546 | 34.9795
2015-04-18 15:00 | 3.6728 | 3.4536 | 33.3324 | 2565.878 | 2531.623 | 34.9796 | 27.8255 | 2918.479 | 0.0193 | 245.154 | 1.5756 | 95.4888 | 70.74 | 1047.5 | 0.03 | -0.0006 | 482684382 | 27.8037 | 2531.623 | 3.4536 | 34.9796
2015-04-18 15:00 | 3.6729 | 3.4535 | 33.3332 | 2567.695 | 2533.406 | 34.9795 | 27.8255 | 2919.479 | 0.0167 | 246.527 | 1.5756 | 95.4901 | 98.75 | 1043 | 0.029 | -0.0006 | 482684383 | 27.8036 | 2533.406 | 3.4535 | 34.9795
2015-04-18 15:00 | 3.6728 | 3.4532 | 33.3336 | 2569.533 | 2535.208 | 34.9793 | 27.8253 | 2920.479 | 0.0149 | 246.771 | 1.5754 | 95.4906 | 83.58 | 1042.9 | 0.03 | -0.0006 | 482684384 | 27.8035 | 2535.208 | 3.4532 | 34.9793
2015-04-18 15:00 | 3.673 | 3.4533 | 33.3346 | 2571.351 | 2536.991 | 34.9794 | 27.8254 | 2921.479 | 0.0168 | 245.756 | 1.5752 | 95.4816 | 70.83 | 1050.2 | 0.03 | -0.0006 | 482684385 | 27.8035 | 2536.991 | 3.4532 | 34.9794
2015-04-18 15:00 | 3.6732 | 3.4533 | 33.3352 | 2572.886 | 2538.497 | 34.9791 | 27.8252 | 2922.479 | 0.0186 | 245.74 | 1.575 | 95.4821 | 98.75 | 1062.7 | 0.031 | -0.0006 | 482684386 | 27.8033 | 2538.497 | 3.4533 | 34.9791
2015-04-18 15:00 | 3.6736 | 3.4536 | 33.3354 | 2573.51 | 2539.109 | 34.9787 | 27.8248 | 2923.479 | 0.0195 | 246.455 | 1.5739 | 95.5068 | 83.44 | 1074.3 | 0.03 | -0.0006 | 482684387 | 27.8029 | 2539.109 | 3.4536 | 34.9787
2015-04-18 15:00 | 3.6739 | 3.454 | 33.3356 | 2573.008 | 2538.617 | 34.9788 | 27.8249 | 2924.479 | 0.0212 | 246.082 | 1.5747 | 95.4774 | 70.59 | 1080.7 | 0.03 | -0.0006 | 482684388 | 27.803 | 2538.617 | 3.454 | 34.9788
2015-04-18 15:00 | 3.6741 | 3.4543 | 33.3355 | 2572.324 | 2537.946 | 34.9788 | 27.8249 | 2925.479 | 0.0204 | 246.217 | 1.5744 | 95.4843 | 98.75 | 1081.9 | 0.03 | -0.0006 | 482684389 | 27.803 | 2537.946 | 3.4542 | 34.9789
2015-04-18 15:00 | 3.6741 | 3.4542 | 33.3354 | 2571.966 | 2537.595 | 34.9789 | 27.8249 | 2926.479 | 0.0184 | 245.838 | 1.5738 | 95.4941 | 83.03 | 1080.4 | 0.03 | -0.0006 | 482684390 | 27.803 | 2537.595 | 3.4543 | 34.9789
2015-04-18 15:00 | 3.6741 | 3.4543 | 33.3355 | 2572.105 | 2537.731 | 34.9789 | 27.8249 | 2927.479 | 0.0173 | 246.185 | 1.5738 | 95.5006 | 69.95 | 1080.8 | 0.028 | -0.0006 | 482684391 | 27.803 | 2537.731 | 3.4543 | 34.9789
2015-04-18 15:00 | 3.6743 | 3.4545 | 33.3357 | 2572.462 | 2538.081 | 34.9788 | 27.8248 | 2928.479 | 0.0125 | 246.482 | 1.5736 | 95.5015 | 98.75 | 1082.6 | 0.03 | -0.0006 | 482684392 | 27.8029 | 2538.081 | 3.4544 | 34.9788
2015-04-18 15:00 | 3.6742 | 3.4543 | 33.3359 | 2572.912 | 2538.523 | 34.9789 | 27.8249 | 2929.479 | 0.0154 | 246.475 | 1.5737 | 95.4835 | 83.4 | 1081.8 | 0.03 | -0.0006 | 482684393 | 27.803 | 2538.522 | 3.4543 | 34.9789
2015-04-18 15:00 | 3.6739 | 3.4539 | 33.3364 | 2573.833 | 2539.425 | 34.9793 | 27.8253 | 2930.479 | 0.0157 | 246.589 | 1.5735 | 95.4909 | 70.41 | 1075.7 | 0.029 | -0.0006 | 482684394 | 27.8034 | 2539.425 | 3.4539 | 34.9794
2015-04-18 15:00 | 3.6737 | 3.4535 | 33.3367 | 2575.421 | 2540.983 | 34.9793 | 27.8253 | 2931.479 | 0.0179 | 246.521 | 1.5732 | 95.5104 | 98.75 | 1064.3 | 0.029 | -0.0006 | 482684395 | 27.8034 | 2540.983 | 3.4535 | 34.9793
2015-04-18 15:00 | 3.6734 | 3.453 | 33.3372 | 2577.337 | 2542.863 | 34.9793 | 27.8253 | 2932.479 | 0.0179 | 246.492 | 1.5732 | 95.4898 | 83.26 | 1052.7 | 0.03 | -0.0006 | 482684396 | 27.8034 | 2542.862 | 3.453 | 34.9793
2015-04-18 15:00 | 3.6736 | 3.4531 | 33.3383 | 2579.203 | 2544.692 | 34.9795 | 27.8255 | 2933.479 | 0.0158 | 245.854 | 1.5732 | 95.4886 | 70.13 | 1048.1 | 0.03 | -0.0006 | 482684397 | 27.8035 | 2544.692 | 3.453 | 34.9795
2015-04-18 15:00 | 3.6738 | 3.453 | 33.3389 | 2580.989 | 2546.444 | 34.9793 | 27.8253 | 2934.479 | 0.0175 | 246.443 | 1.5732 | 95.4941 | 98.75 | 1051.2 | 0.03 | -0.0006 | 482684398 | 27.8034 | 2546.444 | 3.453 | 34.9793
2015-04-18 15:00 | 3.6739 | 3.453 | 33.3398 | 2582.728 | 2548.149 | 34.9794 | 27.8254 | 2935.479 | 0.0169 | 246.562 | 1.5732 | 95.4846 | 83.17 | 1058.6 | 0.03 | -0.0006 | 482684399 | 27.8034 | 2548.149 | 3.4529 | 34.9793
2015-04-18 15:00 | 3.674 | 3.453 | 33.3402 | 2584.17 | 2549.563 | 34.9791 | 27.8252 | 2936.479 | 0.0155 | 245.605 | 1.5731 | 95.4908 | 69.95 | 1067.3 | 0.03 | -0.0006 | 482684400 | 27.8032 | 2549.563 | 3.4529 | 34.9791
2015-04-18 15:00 | 3.674 | 3.4528 | 33.3405 | 2585.194 | 2550.567 | 34.9789 | 27.8251 | 2937.479 | 0.0167 | 246.222 | 1.573 | 95.4814 | 98.75 | 1074.9 | 0.03 | -0.0006 | 482684401 | 27.803 | 2550.567 | 3.4528 | 34.9789
2015-04-18 15:00 | 3.674 | 3.4528 | 33.3406 | 2585.769 | 2551.132 | 34.9788 | 27.825 | 2938.479 | 0.0178 | 245.792 | 1.5726 | 95.4909 | 82.64 | 1079.3 | 0.031 | -0.0006 | 482684402 | 27.8029 | 2551.132 | 3.4528 | 34.9788
2015-04-18 15:00 | 3.6741 | 3.4529 | 33.3409 | 2585.955 | 2551.314 | 34.9789 | 27.8251 | 2939.479 | 0.0175 | 245.982 | 1.5727 | 95.4887 | 69.21 | 1079.4 | 0.03 | -0.0006 | 482684403 | 27.803 | 2551.314 | 3.4528 | 34.9789
2015-04-18 15:00 | 3.6746 | 3.4532 | 33.3412 | 2586.207 | 2551.561 | 34.9788 | 27.8249 | 2940.479 | 0.0171 | 246.305 | 1.5726 | 95.4932 | 98.75 | 1076.4 | 0.03 | -0.0006 | 482684404 | 27.8029 | 2551.561 | 3.4533 | 34.9788
2015-04-18 15:00 | 3.6741 | 3.4527 | 33.3415 | 2587.118 | 2552.454 | 34.9791 | 27.8252 | 2941.479 | 0.0149 | 245.916 | 1.5718 | 95.5036 | 82.99 | 1074.4 | 0.031 | -0.0006 | 482684405 | 27.8032 | 2552.454 | 3.4527 | 34.9792
2015-04-18 15:00 | 3.6742 | 3.4527 | 33.3421 | 2588.384 | 2553.695 | 34.9791 | 27.8252 | 2942.479 | 0.0133 | 245.772 | 1.5722 | 95.4815 | 69.61 | 1073.2 | 0.03 | -0.0006 | 482684406 | 27.8032 | 2553.695 | 3.4527 | 34.9791
2015-04-18 15:00 | 3.6743 | 3.4527 | 33.3425 | 2589.535 | 2554.824 | 34.979 | 27.8252 | 2943.479 | 0.013 | 246.235 | 1.5714 | 95.5034 | 98.75 | 1072.1 | 0.029 | -0.0006 | 482684407 | 27.8031 | 2554.824 | 3.4526 | 34.979
2015-04-18 15:00 | 3.6746 | 3.4529 | 33.3429 | 2590.283 | 2555.558 | 34.9789 | 27.825 | 2944.479 | 0.0158 | 246.483 | 1.5715 | 95.4943 | 83.02 | 1071 | 0.031 | -0.0006 | 482684408 | 27.803 | 2555.558 | 3.4529 | 34.9789
2015-04-18 15:00 | 3.6747 | 3.453 | 33.343 | 2590.653 | 2555.922 | 34.9786 | 27.8248 | 2945.479 | 0.017 | 246.086 | 1.5715 | 95.4911 | 69.59 | 1071 | 0.031 | -0.0006 | 482684409 | 27.8028 | 2555.921 | 3.4529 | 34.9787
2015-04-18 15:00 | 3.6747 | 3.4529 | 33.3432 | 2591.015 | 2556.276 | 34.9788 | 27.825 | 2946.479 | 0.0157 | 246.287 | 1.571 | 95.4937 | 98.75 | 1071.2 | 0.031 | -0.0006 | 482684410 | 27.8029 | 2556.276 | 3.4529 | 34.9788
2015-04-18 15:00 | 3.6747 | 3.4529 | 33.3433 | 2591.42 | 2556.673 | 34.9787 | 27.8249 | 2947.479 | 0.0168 | 246.452 | 1.5709 | 95.4967 | 82.92 | 1070.9 | 0.031 | -0.0006 | 482684411 | 27.8028 | 2556.673 | 3.4529 | 34.9787
2015-04-18 15:00 | 3.6748 | 3.453 | 33.3435 | 2591.615 | 2556.864 | 34.9787 | 27.8249 | 2948.479 | 0.0141 | 246.505 | 1.571 | 95.4959 | 69.39 | 1068.2 | 0.031 | -0.0006 | 482684412 | 27.8028 | 2556.864 | 3.4529 | 34.9787
2015-04-18 15:00 | 3.6748 | 3.4529 | 33.3436 | 2591.833 | 2557.079 | 34.9788 | 27.825 | 2949.479 | 0.014 | 246.399 | 1.5709 | 95.5052 | 98.75 | 1063.2 | 0.03 | -0.0006 | 482684413 | 27.8029 | 2557.079 | 3.4529 | 34.9788
2015-04-18 15:00 | 3.6746 | 3.4527 | 33.3442 | 2592.84 | 2558.066 | 34.9792 | 27.8253 | 2950.479 | 0.0128 | 246.612 | 1.5708 | 95.4885 | 82.89 | 1058.1 | 0.03 | -0.0006 | 482684414 | 27.8032 | 2558.066 | 3.4526 | 34.9792
2015-04-18 15:00 | 3.6749 | 3.4527 | 33.3453 | 2594.459 | 2559.653 | 34.9794 | 27.8255 | 2951.479 | 0.0139 | 246.128 | 1.5708 | 95.5013 | 69.28 | 1055.6 | 0.03 | -0.0006 | 482684415 | 27.8034 | 2559.653 | 3.4527 | 34.9795
2015-04-18 15:00 | 3.6748 | 3.4525 | 33.3458 | 2596.214 | 2561.374 | 34.9793 | 27.8254 | 2952.479 | 0.0152 | 246.532 | 1.5708 | 95.4869 | 98.75 | 1058 | 0.03 | -0.0006 | 482684416 | 27.8033 | 2561.374 | 3.4525 | 34.9793
2015-04-18 15:01 | 3.6751 | 3.4526 | 33.3466 | 2597.862 | 2562.99 | 34.9792 | 27.8254 | 2953.479 | 0.0162 | 245.256 | 1.5708 | 95.4823 | 82.44 | 1064.5 | 0.03 | -0.0006 | 482684417 | 27.8032 | 2562.99 | 3.4526 | 34.9793
2015-04-18 15:01 | 3.6752 | 3.4525 | 33.3471 | 2599.247 | 2564.349 | 34.9791 | 27.8253 | 2954.479 | 0.0154 | 245.248 | 1.5708 | 95.4932 | 68.63 | 1069.3 | 0.03 | -0.0006 | 482684418 | 27.8031 | 2564.348 | 3.4525 | 34.9792
2015-04-18 15:01 | 3.6751 | 3.4523 | 33.3475 | 2600.396 | 2565.476 | 34.9792 | 27.8253 | 2955.479 | 0.0146 | 246.378 | 1.5708 | 95.4846 | 98.75 | 1069 | 0.03 | -0.0006 | 482684419 | 27.8031 | 2565.476 | 3.4523 | 34.9792
2015-04-18 15:01 | 3.6754 | 3.4525 | 33.3483 | 2601.563 | 2566.62 | 34.9792 | 27.8253 | 2956.479 | 0.0185 | 246.703 | 1.5705 | 95.497 | 82.64 | 1065.9 | 0.03 | -0.0006 | 482684420 | 27.8031 | 2566.62 | 3.4525 | 34.9792
2015-04-18 15:01 | 3.6754 | 3.4523 | 33.3487 | 2602.831 | 2567.863 | 34.9791 | 27.8253 | 2957.479 | 0.021 | 246.506 | 1.5707 | 95.4782 | 68.81 | 1066 | 0.03 | -0.0006 | 482684421 | 27.8031 | 2567.863 | 3.4523 | 34.9792
2015-04-18 15:01 | 3.6755 | 3.4523 | 33.3491 | 2604.012 | 2569.021 | 34.9789 | 27.8251 | 2958.479 | 0.0183 | 245.76 | 1.5693 | 95.5015 | 98.75 | 1071.9 | 0.029 | -0.0006 | 482684422 | 27.8029 | 2569.021 | 3.4523 | 34.979
2015-04-18 15:01 | 3.6757 | 3.4525 | 33.3494 | 2604.785 | 2569.779 | 34.9787 | 27.8249 | 2959.479 | 0.0176 | 246.09 | 1.5695 | 95.507 | 82.52 | 1077.1 | 0.03 | -0.0006 | 482684423 | 27.8027 | 2569.779 | 3.4525 | 34.9787
2015-04-18 15:01 | 3.6761 | 3.4529 | 33.3497 | 2604.912 | 2569.903 | 34.9786 | 27.8249 | 2960.479 | 0.0184 | 246.39 | 1.5693 | 95.4924 | 68.59 | 1077.6 | 0.03 | -0.0006 | 482684424 | 27.8026 | 2569.904 | 3.4528 | 34.9787
2015-04-18 15:01 | 3.6761 | 3.4528 | 33.3497 | 2604.634 | 2569.631 | 34.9787 | 27.8249 | 2961.479 | 0.0151 | 245.897 | 1.5696 | 95.4746 | 98.75 | 1073.6 | 0.031 | -0.0006 | 482684425 | 27.8027 | 2569.631 | 3.4528 | 34.9788
2015-04-18 15:01 | 3.6761 | 3.4529 | 33.3499 | 2604.703 | 2569.699 | 34.9789 | 27.8251 | 2962.479 | 0.0142 | 246.132 | 1.5696 | 95.4822 | 82.61 | 1065.7 | 0.03 | -0.0006 | 482684426 | 27.8028 | 2569.699 | 3.4528 | 34.9789
2015-04-18 15:01 | 3.6759 | 3.4526 | 33.3504 | 2605.691 | 2570.667 | 34.9794 | 27.8254 | 2963.479 | 0.0166 | 245.943 | 1.5691 | 95.4887 | 68.64 | 1058.5 | 0.03 | -0.0006 | 482684427 | 27.8032 | 2570.667 | 3.4525 | 34.9794
2015-04-18 15:01 | 3.6757 | 3.4522 | 33.3509 | 2607.227 | 2572.174 | 34.9795 | 27.8256 | 2964.479 | 0.0164 | 246.254 | 1.5692 | 95.4932 | 98.75 | 1060.2 | 0.03 | -0.0006 | 482684428 | 27.8033 | 2572.174 | 3.4522 | 34.9795
2015-04-18 15:01 | 3.6748 | 3.4512 | 33.3506 | 2608.773 | 2573.69 | 34.9793 | 27.8255 | 2965.479 | 0.0155 | 246.258 | 1.5689 | 95.4875 | 81.89 | 1069 | 0.03 | -0.0006 | 482684429 | 27.8032 | 2573.69 | 3.4512 | 34.9793
2015-04-18 15:01 | 3.6748 | 3.451 | 33.3505 | 2610 | 2574.893 | 34.9787 | 27.8251 | 2966.479 | 0.0179 | 246.385 | 1.5689 | 95.4839 | 67.65 | 1076.5 | 0.031 | -0.0006 | 482684430 | 27.8028 | 2574.893 | 3.451 | 34.9787
2015-04-18 15:01 | 3.6752 | 3.4514 | 33.3508 | 2610.421 | 2575.305 | 34.9784 | 27.8248 | 2967.479 | 0.0198 | 246.449 | 1.5686 | 95.5047 | 98.75 | 1078 | 0.031 | -0.0006 | 482684431 | 27.8025 | 2575.306 | 3.4514 | 34.9784
2015-04-18 15:01 | 3.6753 | 3.4516 | 33.3508 | 2610 | 2574.893 | 34.9784 | 27.8248 | 2968.479 | 0.02 | 246.51 | 1.5686 | 95.4867 | 82.36 | 1074.1 | 0.031 | -0.0006 | 482684432 | 27.8025 | 2574.893 | 3.4515 | 34.9784
2015-04-18 15:01 | 3.6761 | 3.4524 | 33.3514 | 2609.593 | 2574.494 | 34.9785 | 27.8248 | 2969.479 | 0.0174 | 246.563 | 1.5685 | 95.4949 | 68.19 | 1068.6 | 0.03 | -0.0006 | 482684433 | 27.8025 | 2574.494 | 3.4523 | 34.9785
2015-04-18 15:01 | 3.6759 | 3.4521 | 33.3518 | 2610.096 | 2574.987 | 34.979 | 27.8252 | 2970.479 | 0.0184 | 246.532 | 1.5685 | 95.5092 | 98.75 | 1062.9 | 0.031 | -0.0006 | 482684434 | 27.8029 | 2574.987 | 3.4521 | 34.979
2015-04-18 15:01 | 3.6755 | 3.4515 | 33.3522 | 2611.734 | 2576.593 | 34.9791 | 27.8254 | 2971.479 | 0.0176 | 246.666 | 1.5685 | 95.5004 | 82.1 | 1057.8 | 0.03 | -0.0006 | 482684435 | 27.803 | 2576.593 | 3.4515 | 34.9791
2015-04-18 15:01 | 3.675 | 3.4509 | 33.3523 | 2613.559 | 2578.383 | 34.979 | 27.8253 | 2972.479 | 0.0157 | 246.467 | 1.5685 | 95.4952 | 67.78 | 1058.3 | 0.03 | -0.0006 | 482684436 | 27.8029 | 2578.383 | 3.4509 | 34.9789
2015-04-18 15:01 | 3.6746 | 3.4503 | 33.3526 | 2615.301 | 2580.091 | 34.9789 | 27.8253 | 2973.479 | 0.0159 | 245.969 | 1.5685 | 95.4845 | 98.75 | 1064.8 | 0.03 | -0.0006 | 482684437 | 27.803 | 2580.091 | 3.4502 | 34.9789
2015-04-18 15:01 | 3.6748 | 3.4503 | 33.3534 | 2616.946 | 2581.704 | 34.9789 | 27.8253 | 2974.479 | 0.0156 | 245.716 | 1.5685 | 95.4865 | 81.94 | 1070.6 | 0.03 | -0.0006 | 482684438 | 27.803 | 2581.704 | 3.4503 | 34.9789
2015-04-18 15:01 | 3.6754 | 3.4507 | 33.3547 | 2618.43 | 2583.159 | 34.9791 | 27.8254 | 2975.479 | 0.0147 | 246.449 | 1.5685 | 95.4793 | 67.51 | 1070.7 | 0.03 | -0.0006 | 482684439 | 27.803 | 2583.159 | 3.4508 | 34.9791
2015-04-18 15:01 | 3.6758 | 3.451 | 33.3555 | 2619.821 | 2584.523 | 34.9789 | 27.8253 | 2976.479 | 0.013 | 246.326 | 1.5685 | 95.5013 | 98.75 | 1068.5 | 0.03 | -0.0006 | 482684440 | 27.8029 | 2584.523 | 3.451 | 34.979
2015-04-18 15:01 | 3.6754 | 3.4505 | 33.3556 | 2621.127 | 2585.803 | 34.979 | 27.8253 | 2977.479 | 0.0106 | 246.461 | 1.5683 | 95.4934 | 81.99 | 1071.2 | 0.03 | -0.0006 | 482684441 | 27.8029 | 2585.803 | 3.4505 | 34.979
2015-04-18 15:01 | 3.6755 | 3.4505 | 33.3559 | 2622.182 | 2586.838 | 34.9787 | 27.8252 | 2978.479 | 0.0123 | 245.856 | 1.5679 | 95.5013 | 67.52 | 1076.2 | 0.03 | -0.0006 | 482684442 | 27.8028 | 2586.838 | 3.4504 | 34.9788
2015-04-18 15:01 | 3.6757 | 3.4506 | 33.3561 | 2622.706 | 2587.352 | 34.9785 | 27.825 | 2979.479 | 0.0184 | 245.512 | 1.5676 | 95.4845 | 98.75 | 1077.1 | 0.03 | -0.0006 | 482684443 | 27.8026 | 2587.352 | 3.4506 | 34.9786
2015-04-18 15:01 | 3.6762 | 3.4511 | 33.3567 | 2622.637 | 2587.284 | 34.9788 | 27.8251 | 2980.479 | 0.022 | 245.699 | 1.5677 | 95.4973 | 81.8 | 1074.7 | 0.03 | -0.0006 | 482684444 | 27.8027 | 2587.284 | 3.4511 | 34.9788
2015-04-18 15:01 | 3.6763 | 3.4512 | 33.3565 | 2622.558 | 2587.207 | 34.9784 | 27.8248 | 2981.479 | 0.0191 | 246.284 | 1.5676 | 95.4836 | 67.16 | 1072.5 | 0.03 | -0.0006 | 482684445 | 27.8024 | 2587.207 | 3.4512 | 34.9784
2015-04-18 15:01 | 3.6763 | 3.4512 | 33.3566 | 2623.065 | 2587.704 | 34.9783 | 27.8247 | 2982.479 | 0.0167 | 246.486 | 1.5675 | 95.4915 | 98.76 | 1070 | 0.03 | -0.0006 | 482684446 | 27.8023 | 2587.704 | 3.4512 | 34.9783
2015-04-18 15:01 | 3.6761 | 3.4509 | 33.357 | 2623.996 | 2588.617 | 34.9785 | 27.825 | 2983.479 | 0.0197 | 245.889 | 1.567 | 95.4955 | 81.61 | 1065.7 | 0.031 | -0.0006 | 482684447 | 27.8025 | 2588.617 | 3.4508 | 34.9786
2015-04-18 15:01 | 3.6764 | 3.4511 | 33.3575 | 2624.713 | 2589.32 | 34.9785 | 27.8249 | 2984.479 | 0.021 | 246.113 | 1.5667 | 95.4888 | 66.84 | 1061.4 | 0.03 | -0.0006 | 482684448 | 27.8024 | 2589.32 | 3.4511 | 34.9785
2015-04-18 15:01 | 3.6765 | 3.4511 | 33.3577 | 2624.943 | 2589.545 | 34.9786 | 27.825 | 2985.479 | 0.0162 | 246.238 | 1.5663 | 95.5058 | 98.75 | 1060.7 | 0.03 | -0.0006 | 482684449 | 27.8025 | 2589.545 | 3.4511 | 34.9786
2015-04-18 15:01 | 3.6765 | 3.4512 | 33.3577 | 2624.952 | 2589.554 | 34.9785 | 27.8249 | 2986.479 | 0.016 | 246.457 | 1.5667 | 95.4858 | 81.11 | 1060.5 | 0.03 | -0.0006 | 482684450 | 27.8025 | 2589.554 | 3.4511 | 34.9785
2015-04-18 15:01 | 3.6766 | 3.4511 | 33.3582 | 2625.43 | 2590.022 | 34.9789 | 27.8252 | 2987.479 | 0.0149 | 246.515 | 1.5664 | 95.4962 | 66.17 | 1058 | 0.03 | -0.0006 | 482684451 | 27.8027 | 2590.023 | 3.4511 | 34.9789
2015-04-18 15:01 | 3.6765 | 3.451 | 33.3587 | 2626.56 | 2591.131 | 34.979 | 27.8253 | 2988.479 | 0.016 | 246.319 | 1.5662 | 95.4992 | 98.75 | 1052.2 | 0.03 | -0.0006 | 482684452 | 27.8029 | 2591.131 | 3.451 | 34.979
2015-04-18 15:01 | 3.6765 | 3.4508 | 33.3594 | 2628.085 | 2592.626 | 34.9791 | 27.8255 | 2989.479 | 0.0174 | 246.288 | 1.5661 | 95.4954 | 81.61 | 1045.4 | 0.03 | -0.0006 | 482684453 | 27.803 | 2592.626 | 3.4508 | 34.9792
2015-04-18 15:01 | 3.6766 | 3.4507 | 33.3601 | 2629.858 | 2594.364 | 34.9791 | 27.8254 | 2990.479 | 0.0166 | 246.176 | 1.5662 | 95.5047 | 66.73 | 1046.6 | 0.03 | -0.0006 | 482684454 | 27.8029 | 2594.364 | 3.4507 | 34.9791
2015-04-18 15:01 | 3.6767 | 3.4506 | 33.3611 | 2631.698 | 2596.168 | 34.9793 | 27.8256 | 2991.479 | 0.0183 | 245.925 | 1.5662 | 95.4994 | 98.75 | 1058.5 | 0.03 | -0.0006 | 482684455 | 27.803 | 2596.168 | 3.4506 | 34.9792
2015-04-18 15:01 | 3.677 | 3.4507 | 33.3619 | 2633.507 | 2597.942 | 34.9791 | 27.8254 | 2992.479 | 0.0196 | 245.541 | 1.5662 | 95.4921 | 81.43 | 1073.3 | 0.03 | -0.0006 | 482684456 | 27.8029 | 2597.942 | 3.4507 | 34.9791
2015-04-18 15:01 | 3.677 | 3.4505 | 33.3625 | 2635.305 | 2599.705 | 34.979 | 27.8254 | 2993.479 | 0.0194 | 246.961 | 1.566 | 95.4943 | 66.4 | 1082.7 | 0.03 | -0.0006 | 482684457 | 27.8028 | 2599.705 | 3.4505 | 34.979
2015-04-18 15:01 | 3.6768 | 3.4502 | 33.3626 | 2636.715 | 2601.088 | 34.9787 | 27.8251 | 2994.479 | 0.0164 | 246.726 | 1.5659 | 95.4885 | 98.75 | 1084.5 | 0.031 | -0.0006 | 482684458 | 27.8026 | 2601.088 | 3.4502 | 34.9787
2015-04-18 15:01 | 3.6774 | 3.4507 | 33.3629 | 2637.102 | 2601.467 | 34.9783 | 27.8247 | 2995.479 | 0.0175 | 245.123 | 1.5656 | 95.4922 | 81.73 | 1080.9 | 0.031 | -0.0006 | 482684459 | 27.8022 | 2601.467 | 3.4507 | 34.9783
2015-04-18 15:01 | 3.6776 | 3.451 | 33.3633 | 2636.714 | 2601.087 | 34.9786 | 27.825 | 2996.479 | 0.014 | 245.736 | 1.5654 | 95.4951 | 66.73 | 1074.1 | 0.031 | -0.0006 | 482684460 | 27.8024 | 2601.086 | 3.451 | 34.9786
2015-04-18 15:01 | 3.6779 | 3.4513 | 33.3634 | 2636.525 | 2600.901 | 34.9786 | 27.825 | 2997.479 | 0.0166 | 246.374 | 1.5651 | 95.4909 | 98.75 | 1065 | 0.031 | -0.0006 | 482684461 | 27.8024 | 2600.901 | 3.4513 | 34.9786
2015-04-18 15:01 | 3.6778 | 3.4511 | 33.3639 | 2637.282 | 2601.643 | 34.9789 | 27.8252 | 2998.479 | 0.0157 | 246.276 | 1.5656 | 95.4877 | 81.57 | 1054.1 | 0.031 | -0.0006 | 482684462 | 27.8026 | 2601.643 | 3.4511 | 34.9789
2015-04-18 15:01 | 3.6769 | 3.4501 | 33.3635 | 2638.709 | 2603.043 | 34.9787 | 27.8252 | 2999.479 | 0.0164 | 245.971 | 1.5651 | 95.4813 | 66.46 | 1047.2 | 0.031 | -0.0006 | 482684463 | 27.8026 | 2603.043 | 3.4501 | 34.9787
2015-04-18 15:01 | 3.6764 | 3.4495 | 33.3633 | 2639.801 | 2604.113 | 34.9785 | 27.8251 | 3000.479 | 0.0199 | 245.767 | 1.5645 | 95.4941 | 98.75 | 1048.5 | 0.032 | -0.0006 | 482684464 | 27.8024 | 2604.113 | 3.4495 | 34.9785
2015-04-18 15:01 | 3.6768 | 3.4499 | 33.3635 | 2640.135 | 2604.441 | 34.9782 | 27.8248 | 3001.479 | 0.0198 | 246.065 | 1.5645 | 95.4933 | 81.38 | 1053.8 | 0.031 | -0.0006 | 482684465 | 27.8022 | 2604.441 | 3.4498 | 34.9782
2015-04-18 15:01 | 3.6775 | 3.4505 | 33.3641 | 2639.923 | 2604.233 | 34.9783 | 27.8248 | 3002.479 | 0.0158 | 246.318 | 1.5646 | 95.4949 | 66.14 | 1058.1 | 0.03 | -0.0006 | 482684466 | 27.8022 | 2604.233 | 3.4505 | 34.9783
2015-04-18 15:01 | 3.6776 | 3.4506 | 33.3645 | 2640.028 | 2604.335 | 34.9785 | 27.825 | 3003.479 | 0.0147 | 246.05 | 1.5646 | 95.4854 | 98.75 | 1061.5 | 0.03 | -0.0006 | 482684467 | 27.8024 | 2604.335 | 3.4506 | 34.9786
2015-04-18 15:01 | 3.6772 | 3.4502 | 33.3644 | 2640.754 | 2605.048 | 34.9786 | 27.8251 | 3004.479 | 0.0165 | 246.393 | 1.5642 | 95.4803 | 80.7 | 1060.7 | 0.031 | -0.0006 | 482684468 | 27.8024 | 2605.048 | 3.4502 | 34.9785
2015-04-18 15:01 | 3.6766 | 3.4495 | 33.3643 | 2641.822 | 2606.094 | 34.9785 | 27.8251 | 3005.479 | 0.0122 | 246.346 | 1.564 | 95.4973 | 65.18 | 1055 | 0.031 | -0.0006 | 482684469 | 27.8024 | 2606.094 | 3.4495 | 34.9785
2015-04-18 15:01 | 3.6762 | 3.449 | 33.3645 | 2643.097 | 2607.344 | 34.9787 | 27.8253 | 3006.479 | 0.0121 | 246.634 | 1.5641 | 95.4941 | 98.75 | 1052.1 | 0.031 | -0.0006 | 482684470 | 27.8026 | 2607.345 | 3.449 | 34.9787
2015-04-18 15:01 | 3.6752 | 3.4478 | 33.3641 | 2644.667 | 2608.884 | 34.9786 | 27.8253 | 3007.479 | 0.0132 | 245.934 | 1.5639 | 95.4789 | 81.22 | 1059.7 | 0.031 | -0.0006 | 482684471 | 27.8026 | 2608.884 | 3.4478 | 34.9785
2015-04-18 15:01 | 3.6738 | 3.4462 | 33.3635 | 2646.478 | 2610.659 | 34.9785 | 27.8254 | 3008.479 | 0.0145 | 246.21 | 1.5638 | 95.494 | 65.81 | 1069 | 0.03 | -0.0006 | 482684472 | 27.8027 | 2610.66 | 3.4462 | 34.9785
2015-04-18 15:01 | 3.6738 | 3.4461 | 33.3642 | 2648.3 | 2612.445 | 34.9785 | 27.8254 | 3009.479 | 0.0189 | 246.388 | 1.5638 | 95.4903 | 98.75 | 1071.1 | 0.031 | -0.0006 | 482684473 | 27.8027 | 2612.446 | 3.4461 | 34.9785
2015-04-18 15:01 | 3.673 | 3.4451 | 33.3638 | 2650.086 | 2614.197 | 34.9781 | 27.8252 | 3010.479 | 0.0209 | 246.47 | 1.5637 | 95.4909 | 81.04 | 1068.3 | 0.03 | -0.0006 | 482684474 | 27.8025 | 2614.197 | 3.445 | 34.9781
2015-04-18 15:01 | 3.6719 | 3.4438 | 33.3633 | 2651.647 | 2615.727 | 34.978 | 27.8253 | 3011.479 | 0.0182 | 246.959 | 1.5637 | 95.4937 | 65.48 | 1063.9 | 0.03 | -0.0006 | 482684475 | 27.8025 | 2615.727 | 3.4438 | 34.9779
2015-04-18 15:02 | 3.6719 | 3.4437 | 33.3635 | 2652.692 | 2616.751 | 34.9778 | 27.825 | 3012.479 | 0.0179 | 246.557 | 1.5633 | 95.5006 | 98.75 | 1060.9 | 0.03 | -0.0006 | 482684476 | 27.8022 | 2616.751 | 3.4437 | 34.9777
2015-04-18 15:02 | 3.6721 | 3.4439 | 33.3637 | 2653.149 | 2617.2 | 34.9775 | 27.8248 | 3013.479 | 0.0208 | 246.31 | 1.5634 | 95.4826 | 80.85 | 1060.7 | 0.031 | -0.0006 | 482684477 | 27.8021 | 2617.2 | 3.4439 | 34.9775
2015-04-18 15:02 | 3.6725 | 3.4443 | 33.364 | 2652.992 | 2617.046 | 34.9776 | 27.8248 | 3014.479 | 0.0199 | 245.808 | 1.5631 | 95.4931 | 65.17 | 1058.1 | 0.03 | -0.0006 | 482684478 | 27.8021 | 2617.046 | 3.4443 | 34.9775
2015-04-18 15:02 | 3.6738 | 3.4456 | 33.3651 | 2652.494 | 2616.557 | 34.9777 | 27.8248 | 3015.479 | 0.02 | 245.306 | 1.5636 | 95.4981 | 98.75 | 1052 | 0.03 | -0.0006 | 482684479 | 27.8021 | 2616.557 | 3.4456 | 34.9777
2015-04-18 15:02 | 3.6743 | 3.4462 | 33.3657 | 2652.216 | 2616.285 | 34.978 | 27.8249 | 3016.479 | 0.0184 | 245.367 | 1.5636 | 95.5081 | 80.53 | 1041.8 | 0.03 | -0.0006 | 482684480 | 27.8022 | 2616.285 | 3.4461 | 34.978
2015-04-18 15:02 | 3.6745 | 3.4462 | 33.3664 | 2652.831 | 2616.888 | 34.9783 | 27.8253 | 3017.479 | 0.0174 | 245.827 | 1.5636 | 95.4856 | 64.68 | 1032.3 | 0.031 | -0.0006 | 482684481 | 27.8025 | 2616.888 | 3.4462 | 34.9783
2015-04-18 15:02 | 3.6739 | 3.4455 | 33.3663 | 2654.303 | 2618.331 | 34.9781 | 27.8252 | 3018.479 | 0.019 | 246.213 | 1.5633 | 95.4996 | 98.75 | 1032.1 | 0.03 | -0.0006 | 482684482 | 27.8024 | 2618.331 | 3.4455 | 34.9781
2015-04-18 15:02 | 3.6726 | 3.4441 | 33.3656 | 2655.792 | 2619.791 | 34.978 | 27.8252 | 3019.479 | 0.0209 | 246.217 | 1.5628 | 95.4941 | 80.73 | 1041 | 0.03 | -0.0006 | 482684483 | 27.8024 | 2619.791 | 3.4441 | 34.978
2015-04-18 15:02 | 3.6728 | 3.4442 | 33.3662 | 2657.023 | 2620.997 | 34.978 | 27.8252 | 3020.479 | 0.0215 | 246.027 | 1.5625 | 95.5007 | 64.86 | 1053.2 | 0.03 | -0.0006 | 482684484 | 27.8024 | 2620.997 | 3.4442 | 34.978
2015-04-18 15:02 | 3.6727 | 3.444 | 33.3666 | 2658.052 | 2622.007 | 34.978 | 27.8252 | 3021.479 | 0.0194 | 246.175 | 1.5616 | 95.5101 | 98.75 | 1063.4 | 0.03 | -0.0006 | 482684485 | 27.8024 | 2622.007 | 3.444 | 34.978
2015-04-18 15:02 | 3.6723 | 3.4435 | 33.3663 | 2658.957 | 2622.894 | 34.9777 | 27.825 | 3022.479 | 0.0196 | 246.46 | 1.562 | 95.4953 | 80.87 | 1067.6 | 0.031 | -0.0006 | 482684486 | 27.8022 | 2622.894 | 3.4435 | 34.9777
2015-04-18 15:02 | 3.672 | 3.443 | 33.3662 | 2659.778 | 2623.699 | 34.9777 | 27.825 | 3023.479 | 0.0192 | 246.503 | 1.5616 | 95.4907 | 64.97 | 1067.7 | 0.03 | -0.0006 | 482684487 | 27.8022 | 2623.699 | 3.443 | 34.9776
2015-04-18 15:02 | 3.6711 | 3.4421 | 33.3659 | 2660.684 | 2624.586 | 34.9778 | 27.8252 | 3024.479 | 0.0179 | 246.527 | 1.5617 | 95.4973 | 98.76 | 1068 | 0.03 | -0.0006 | 482684488 | 27.8024 | 2624.586 | 3.4421 | 34.9777
2015-04-18 15:02 | 3.671 | 3.4418 | 33.3662 | 2661.892 | 2625.771 | 34.9777 | 27.8252 | 3025.479 | 0.018 | 246.551 | 1.5614 | 95.4686 | 80.19 | 1069.3 | 0.031 | -0.0006 | 482684489 | 27.8023 | 2625.771 | 3.4418 | 34.9776
2015-04-18 15:02 | 3.6687 | 3.4395 | 33.3642 | 2663.336 | 2627.186 | 34.9772 | 27.825 | 3026.479 | 0.0151 | 246.359 | 1.5614 | 95.507 | 64.04 | 1067.8 | 0.03 | -0.0006 | 482684490 | 27.8021 | 2627.186 | 3.4395 | 34.9771
2015-04-18 15:02 | 3.6665 | 3.4372 | 33.3625 | 2664.717 | 2628.541 | 34.9769 | 27.825 | 3027.479 | 0.018 | 246.56 | 1.5615 | 95.4962 | 98.75 | 1063.2 | 0.031 | 0.0266 | 482684491 | 27.802 | 2628.541 | 3.4372 | 34.9767
2015-04-18 15:02 | 3.6654 | 3.436 | 33.362 | 2665.784 | 2629.587 | 34.9769 | 27.8251 | 3028.479 | 0.0172 | 246.784 | 1.5615 | 95.4949 | 80.39 | 1056.8 | 0.03 | 0.0068 | 482684492 | 27.8022 | 2629.587 | 3.436 | 34.9767
2015-04-18 15:02 | 3.6659 | 3.4364 | 33.3626 | 2666.571 | 2630.358 | 34.9768 | 27.825 | 3029.479 | 0.0175 | 246.636 | 1.5615 | 95.4876 | 64.19 | 1049.4 | 0.03 | 0.0097 | 482684493 | 27.802 | 2630.358 | 3.4364 | 34.9766
2015-04-18 15:02 | 3.6658 | 3.4362 | 33.3627 | 2667.226 | 2631 | 34.9767 | 27.8249 | 3030.479 | 0.018 | 246.687 | 1.5615 | 95.4902 | 98.75 | 1041.2 | 0.029 | 0.0302 | 482684494 | 27.802 | 2631 | 3.4362 | 34.9766
2015-04-18 15:02 | 3.6655 | 3.4359 | 33.3624 | 2667.69 | 2631.455 | 34.9765 | 27.8248 | 3031.479 | 0.0189 | 246.376 | 1.5613 | 95.5005 | 80.53 | 1036.7 | 0.03 | 0.0152 | 482684495 | 27.8018 | 2631.455 | 3.4359 | 34.9763
2015-04-18 15:02 | 3.665 | 3.4354 | 33.3621 | 2667.96 | 2631.72 | 34.9765 | 27.8248 | 3032.479 | 0.0208 | 246.164 | 1.5615 | 95.4888 | 64.31 | 1037.3 | 0.03 | -0.0006 | 482684496 | 27.8019 | 2631.72 | 3.4354 | 34.9764
2015-04-18 15:02 | 3.6654 | 3.4357 | 33.3629 | 2668.449 | 2632.199 | 34.9768 | 27.825 | 3033.479 | 0.0192 | 245.632 | 1.5615 | 95.4962 | 98.75 | 1039.8 | 0.03 | -0.0006 | 482684497 | 27.8021 | 2632.199 | 3.4357 | 34.9767
2015-04-18 15:02 | 3.6651 | 3.4353 | 33.3631 | 2669.471 | 2633.201 | 34.9769 | 27.8251 | 3034.479 | 0.0183 | 245.878 | 1.5615 | 95.4853 | 80.47 | 1044 | 0.03 | -0.0006 | 482684498 | 27.8022 | 2633.201 | 3.4353 | 34.9768
2015-04-18 15:02 | 3.6642 | 3.4343 | 33.3627 | 2670.807 | 2634.51 | 34.9767 | 27.8251 | 3035.479 | 0.019 | 246.663 | 1.5615 | 95.4877 | 64.15 | 1050.3 | 0.03 | -0.0006 | 482684499 | 27.8022 | 2634.51 | 3.4343 | 34.9766
2015-04-18 15:02 | 3.6631 | 3.433 | 33.3621 | 2672.247 | 2635.923 | 34.9766 | 27.8252 | 3036.479 | 0.0197 | 246.433 | 1.5612 | 95.4975 | 98.75 | 1056.4 | 0.03 | -0.0006 | 482684500 | 27.8022 | 2635.923 | 3.433 | 34.9765
2015-04-18 15:02 | 3.6627 | 3.4325 | 33.3623 | 2673.601 | 2637.249 | 34.9765 | 27.8252 | 3037.479 | 0.0174 | 246.431 | 1.561 | 95.4972 | 80.46 | 1064.8 | 0.03 | -0.0006 | 482684501 | 27.8022 | 2637.249 | 3.4325 | 34.9764
2015-04-18 15:02 | 3.6629 | 3.4326 | 33.3626 | 2674.593 | 2638.222 | 34.9763 | 27.825 | 3038.479 | 0.0171 | 246.868 | 1.5603 | 95.4971 | 64.09 | 1071.3 | 0.03 | -0.0006 | 482684502 | 27.802 | 2638.222 | 3.4326 | 34.9762
2015-04-18 15:02 | 3.6633 | 3.433 | 33.363 | 2674.899 | 2638.522 | 34.9761 | 27.8248 | 3039.479 | 0.0197 | 246.109 | 1.5604 | 95.4901 | 98.75 | 1075.5 | 0.03 | -0.0006 | 482684503 | 27.8018 | 2638.522 | 3.433 | 34.976
2015-04-18 15:02 | 3.6634 | 3.4331 | 33.3631 | 2674.52 | 2638.15 | 34.9762 | 27.8249 | 3040.479 | 0.0207 | 245.253 | 1.5604 | 95.4983 | 80.41 | 1074.2 | 0.03 | -0.0006 | 482684504 | 27.8019 | 2638.15 | 3.4331 | 34.9762
2015-04-18 15:02 | 3.6642 | 3.4339 | 33.3635 | 2674.04 | 2637.68 | 34.9761 | 27.8247 | 3041.479 | 0.0219 | 246.325 | 1.5605 | 95.4909 | 63.93 | 1065.3 | 0.03 | -0.0006 | 482684505 | 27.8018 | 2637.68 | 3.4339 | 34.9761
2015-04-18 15:02 | 3.6643 | 3.4341 | 33.3639 | 2674.024 | 2637.664 | 34.9764 | 27.8249 | 3042.479 | 0.019 | 245.969 | 1.5603 | 95.4846 | 98.76 | 1050.3 | 0.03 | -0.0006 | 482684506 | 27.802 | 2637.665 | 3.434 | 34.9764
2015-04-18 15:02 | 3.664 | 3.4336 | 33.3641 | 2675.132 | 2638.75 | 34.9766 | 27.8251 | 3043.479 | 0.0191 | 246.086 | 1.5606 | 95.4941 | 79.94 | 1038.1 | 0.03 | -0.0006 | 482684507 | 27.8022 | 2638.75 | 3.4336 | 34.9766
2015-04-18 15:02 | 3.6633 | 3.4327 | 33.3644 | 2677.008 | 2640.589 | 34.9768 | 27.8254 | 3044.479 | 0.0186 | 245.764 | 1.5598 | 95.493 | 63.23 | 1035.3 | 0.03 | -0.0006 | 482684508 | 27.8024 | 2640.589 | 3.4327 | 34.9768
2015-04-18 15:02 | 3.6633 | 3.4326 | 33.3652 | 2678.916 | 2642.459 | 34.9769 | 27.8254 | 3045.479 | 0.0161 | 246.126 | 1.5595 | 95.4973 | 98.75 | 1039.6 | 0.03 | -0.0006 | 482684509 | 27.8024 | 2642.459 | 3.4326 | 34.9768
2015-04-18 15:02 | 3.6633 | 3.4324 | 33.3657 | 2680.704 | 2644.212 | 34.9767 | 27.8253 | 3046.479 | 0.018 | 246.586 | 1.5595 | 95.4981 | 79.59 | 1046.1 | 0.03 | 0.0014 | 482684510 | 27.8023 | 2644.212 | 3.4324 | 34.9766
2015-04-18 15:02 | 3.6632 | 3.4321 | 33.3664 | 2682.421 | 2645.896 | 34.9768 | 27.8254 | 3047.479 | 0.0207 | 246.68 | 1.5592 | 95.5072 | 62.74 | 1053.1 | 0.029 | 0.0004 | 482684511 | 27.8024 | 2645.896 | 3.4321 | 34.9768
2015-04-18 15:02 | 3.6634 | 3.4321 | 33.3667 | 2683.768 | 2647.215 | 34.9763 | 27.825 | 3048.479 | 0.0201 | 245.527 | 1.559 | 95.495 | 98.75 | 1059.6 | 0.031 | -0.0006 | 482684512 | 27.802 | 2647.216 | 3.4321 | 34.9763
2015-04-18 15:02 | 3.6635 | 3.4321 | 33.3671 | 2684.622 | 2648.053 | 34.9763 | 27.825 | 3049.479 | 0.0201 | 245.93 | 1.5585 | 95.4803 | 80.02 | 1063.8 | 0.031 | -0.0006 | 482684513 | 27.802 | 2648.053 | 3.4321 | 34.9763
2015-04-18 15:02 | 3.6637 | 3.4322 | 33.3674 | 2685.226 | 2648.645 | 34.9762 | 27.8249 | 3050.479 | 0.0209 | 246.101 | 1.5588 | 95.4803 | 63.21 | 1065.5 | 0.031 | -0.0006 | 482684514 | 27.8019 | 2648.645 | 3.4323 | 34.9762
2015-04-18 15:02 | 3.6637 | 3.4323 | 33.3675 | 2685.644 | 2649.055 | 34.9761 | 27.8248 | 3051.479 | 0.0164 | 245.969 | 1.5586 | 95.4822 | 98.75 | 1066.4 | 0.031 | -0.0006 | 482684515 | 27.8018 | 2649.055 | 3.4322 | 34.9761
2015-04-18 15:02 | 3.6638 | 3.4323 | 33.3676 | 2685.804 | 2649.211 | 34.976 | 27.8248 | 3052.479 | 0.0164 | 245.995 | 1.5586 | 95.4932 | 79.53 | 1067.9 | 0.031 | -0.0006 | 482684516 | 27.8017 | 2649.211 | 3.4323 | 34.976
2015-04-18 15:02 | 3.664 | 3.4325 | 33.3679 | 2685.856 | 2649.263 | 34.9762 | 27.8249 | 3053.479 | 0.0167 | 245.2 | 1.5583 | 95.5077 | 62.49 | 1066.5 | 0.03 | -0.0006 | 482684517 | 27.8019 | 2649.263 | 3.4325 | 34.9762
2015-04-18 15:02 | 3.6639 | 3.4323 | 33.3679 | 2686.188 | 2649.588 | 34.9762 | 27.8249 | 3054.479 | 0.0168 | 243.271 | 1.558 | 95.4879 | 98.75 | 1060.7 | 0.03 | -0.0006 | 482684518 | 27.8019 | 2649.588 | 3.4324 | 34.9762
2015-04-18 15:02 | 3.6638 | 3.4321 | 33.3682 | 2686.918 | 2650.303 | 34.9763 | 27.825 | 3055.479 | 0.0152 | 242.733 | 1.5579 | 95.4867 | 79.84 | 1053.4 | 0.03 | -0.0006 | 482684519 | 27.8019 | 2650.303 | 3.4322 | 34.9762
2015-04-18 15:02 | 3.6637 | 3.432 | 33.3683 | 2687.744 | 2651.113 | 34.9762 | 27.8249 | 3056.479 | -0.0019 | 245.334 | 1.5581 | 95.4853 | 62.81 | 1049.5 | 0.03 | -0.0006 | 482684520 | 27.8019 | 2651.113 | 3.432 | 34.9761
2015-04-18 15:02 | 3.6638 | 3.432 | 33.3687 | 2688.514 | 2651.868 | 34.9761 | 27.8249 | 3057.479 | -0.0102 | 245.717 | 1.5569 | 95.4807 | 98.75 | 1050.4 | 0.031 | -0.0006 | 482684521 | 27.8018 | 2651.868 | 3.432 | 34.9761
2015-04-18 15:02 | 3.6639 | 3.432 | 33.369 | 2689.29 | 2652.629 | 34.9762 | 27.8249 | 3058.479 | 0.0193 | 245.777 | 1.5572 | 95.4928 | 79.54 | 1050.8 | 0.03 | -0.0006 | 482684522 | 27.8018 | 2652.629 | 3.432 | 34.9761
2015-04-18 15:02 | 3.6637 | 3.4317 | 33.3696 | 2690.306 | 2653.624 | 34.9766 | 27.8253 | 3059.479 | 0.0191 | 245.836 | 1.5546 | 95.5036 | 62.35 | 1043.4 | 0.03 | -0.0006 | 482684523 | 27.8022 | 2653.624 | 3.4317 | 34.9765
2015-04-18 15:02 | 3.6637 | 3.4316 | 33.3703 | 2691.713 | 2655.004 | 34.9767 | 27.8253 | 3060.479 | 0.0158 | 245.887 | 1.5542 | 95.49 | 98.75 | 1028.6 | 0.031 | -0.0006 | 482684524 | 27.8022 | 2655.004 | 3.4316 | 34.9766
2015-04-18 15:02 | 3.6639 | 3.4316 | 33.371 | 2693.452 | 2656.709 | 34.9766 | 27.8253 | 3061.479 | 0.017 | 245.896 | 1.5542 | 95.4844 | 79.77 | 1019.8 | 0.03 | -0.0006 | 482684525 | 27.8022 | 2656.709 | 3.4316 | 34.9766
2015-04-18 15:02 | 3.6637 | 3.4312 | 33.3717 | 2695.312 | 2658.532 | 34.9767 | 27.8254 | 3062.479 | 0.0166 | 245.859 | 1.5542 | 95.4902 | 62.56 | 1028.4 | 0.031 | -0.0006 | 482684526 | 27.8023 | 2658.531 | 3.4312 | 34.9767
2015-04-18 15:02 | 3.6637 | 3.431 | 33.3723 | 2697.128 | 2660.311 | 34.9766 | 27.8253 | 3063.479 | 0.0128 | 245.813 | 1.5543 | 95.4925 | 98.75 | 1044.7 | 0.031 | -0.0006 | 482684527 | 27.8022 | 2660.311 | 3.4311 | 34.9765
2015-04-18 15:02 | 3.6639 | 3.431 | 33.373 | 2698.929 | 2662.077 | 34.9764 | 27.8252 | 3064.479 | 0.0135 | 245.773 | 1.5543 | 95.49 | 79.77 | 1053.9 | 0.03 | -0.0006 | 482684528 | 27.8021 | 2662.077 | 3.431 | 34.9764
2015-04-18 15:02 | 3.6641 | 3.431 | 33.3736 | 2700.497 | 2663.613 | 34.9762 | 27.825 | 3065.479 | 0.0152 | 245.751 | 1.5543 | 95.4804 | 62.5 | 1057.6 | 0.031 | -0.0006 | 482684529 | 27.8018 | 2663.613 | 3.431 | 34.9762
2015-04-18 15:02 | 3.6645 | 3.4314 | 33.3737 | 2700.765 | 2663.876 | 34.9758 | 27.8247 | 3066.479 | 0.013 | 245.773 | 1.5543 | 95.4972 | 98.75 | 1059.6 | 0.03 | -0.0006 | 482684530 | 27.8015 | 2663.876 | 3.4314 | 34.9758
2015-04-18 15:02 | 3.6649 | 3.4319 | 33.3738 | 2699.645 | 2662.779 | 34.9759 | 27.8247 | 3067.479 | 0.0164 | 245.828 | 1.5543 | 95.5038 | 79.3 | 1058.6 | 0.03 | -0.0006 | 482684531 | 27.8016 | 2662.779 | 3.4319 | 34.976
2015-04-18 15:02 | 3.6649 | 3.4321 | 33.3733 | 2698.162 | 2661.325 | 34.976 | 27.8248 | 3068.479 | 0.0186 | 245.89 | 1.5543 | 95.499 | 61.79 | 1052.5 | 0.03 | -0.0006 | 482684532 | 27.8016 | 2661.325 | 3.4321 | 34.976
2015-04-18 15:02 | 3.6648 | 3.4321 | 33.3727 | 2696.8 | 2659.99 | 34.9761 | 27.8248 | 3069.479 | 0.0189 | 245.94 | 1.5543 | 95.4879 | 98.75 | 1039.3 | 0.031 | -0.0006 | 482684533 | 27.8017 | 2659.99 | 3.4321 | 34.9761
2015-04-18 15:02 | 3.6647 | 3.4321 | 33.3725 | 2696.049 | 2659.254 | 34.9762 | 27.8249 | 3070.479 | 0.0138 | 245.987 | 1.5543 | 95.49 | 78.91 | 1023.1 | 0.03 | -0.0006 | 482684534 | 27.8018 | 2659.254 | 3.4321 | 34.9762
2015-04-18 15:02 | 3.6644 | 3.4317 | 33.3727 | 2696.628 | 2659.822 | 34.9765 | 27.8252 | 3071.479 | 0.0145 | 246.04 | 1.5543 | 95.5039 | 61.22 | 1013.9 | 0.03 | -0.0006 | 482684535 | 27.8021 | 2659.822 | 3.4317 | 34.9766
2015-04-18 15:03 | 3.6642 | 3.4314 | 33.3732 | 2698.269 | 2661.43 | 34.9766 | 27.8253 | 3072.479 | 0.0145 | 246.109 | 1.5543 | 95.4875 | 98.75 | 1011.9 | 0.03 | -0.0006 | 482684536 | 27.8021 | 2661.429 | 3.4314 | 34.9766
2015-04-18 15:03 | 3.6645 | 3.4314 | 33.3743 | 2700.193 | 2663.315 | 34.9767 | 27.8254 | 3073.479 | 0.0149 | 246.189 | 1.5543 | 95.4975 | 78.93 | 1011.1 | 0.03 | -0.0006 | 482684537 | 27.8022 | 2663.315 | 3.4315 | 34.9767
2015-04-18 15:03 | 3.665 | 3.4318 | 33.3753 | 2701.826 | 2664.916 | 34.9766 | 27.8253 | 3074.479 | 0.0194 | 246.239 | 1.5543 | 95.4932 | 61.16 | 1014.2 | 0.03 | -0.0006 | 482684538 | 27.8021 | 2664.916 | 3.4318 | 34.9766
2015-04-18 15:03 | 3.6647 | 3.4314 | 33.3757 | 2703.158 | 2666.222 | 34.9768 | 27.8255 | 3075.479 | 0.0183 | 246.253 | 1.5544 | 95.4988 | 98.75 | 1024.5 | 0.03 | -0.0006 | 482684539 | 27.8023 | 2666.222 | 3.4314 | 34.9768
2015-04-18 15:03 | 3.6651 | 3.4316 | 33.3766 | 2704.826 | 2667.857 | 34.9767 | 27.8254 | 3076.479 | 0.0197 | 246.253 | 1.5544 | 95.4872 | 78.71 | 1036.8 | 0.031 | -0.0006 | 482684540 | 27.8022 | 2667.857 | 3.4316 | 34.9767
2015-04-18 15:03 | 3.6651 | 3.4314 | 33.3773 | 2706.907 | 2669.896 | 34.9765 | 27.8252 | 3077.479 | 0.0182 | 246.248 | 1.5544 | 95.4939 | 60.79 | 1042.3 | 0.03 | -0.0006 | 482684541 | 27.802 | 2669.896 | 3.4314 | 34.9765
2015-04-18 15:03 | 3.6651 | 3.4311 | 33.3779 | 2709.315 | 2672.257 | 34.9762 | 27.8251 | 3078.479 | 0.0188 | 246.248 | 1.5544 | 95.4886 | 98.75 | 1040.5 | 0.031 | -0.0006 | 482684542 | 27.8018 | 2672.257 | 3.4311 | 34.9762
2015-04-18 15:03 | 3.6649 | 3.4307 | 33.3782 | 2710.773 | 2673.686 | 34.9762 | 27.8251 | 3079.479 | 0.0191 | 246.271 | 1.5544 | 95.4867 | 79.22 | 1032.8 | 0.031 | 0.0108 | 482684543 | 27.8018 | 2673.686 | 3.4307 | 34.9762
2015-04-18 15:03 | 3.6651 | 3.4309 | 33.3785 | 2711.177 | 2674.082 | 34.976 | 27.8249 | 3080.479 | 0.0178 | 246.325 | 1.5544 | 95.5049 | 61.36 | 1024.9 | 0.03 | 0.0027 | 482684544 | 27.8016 | 2674.082 | 3.4309 | 34.976
2015-04-18 15:03 | 3.6654 | 3.4312 | 33.3787 | 2711.175 | 2674.079 | 34.976 | 27.8248 | 3081.479 | 0.0173 | 246.384 | 1.5544 | 95.5002 | 98.75 | 1018.9 | 0.031 | -0.0006 | 482684545 | 27.8016 | 2674.08 | 3.4312 | 34.976
2015-04-18 15:03 | 3.6655 | 3.4314 | 33.3788 | 2710.987 | 2673.895 | 34.976 | 27.8249 | 3082.479 | 0.0194 | 246.44 | 1.5544 | 95.4839 | 79.39 | 1012.7 | 0.03 | -0.0006 | 482684546 | 27.8016 | 2673.895 | 3.4313 | 34.9761
2015-04-18 15:03 | 3.6658 | 3.4316 | 33.379 | 2711.002 | 2673.91 | 34.976 | 27.8248 | 3083.479 | 0.0192 | 246.489 | 1.5544 | 95.4907 | 61.52 | 1005.6 | 0.03 | -0.0006 | 482684547 | 27.8015 | 2673.91 | 3.4316 | 34.976
2015-04-18 15:03 | 3.6657 | 3.4315 | 33.3793 | 2711.651 | 2674.546 | 34.9762 | 27.825 | 3084.479 | 0.0147 | 246.521 | 1.5544 | 95.506 | 98.75 | 1001.3 | 0.03 | -0.0006 | 482684548 | 27.8017 | 2674.546 | 3.4315 | 34.9762
2015-04-18 15:03 | 3.6652 | 3.4308 | 33.3797 | 2713.169 | 2676.034 | 34.9765 | 27.8253 | 3085.479 | 0.0174 | 246.538 | 1.5544 | 95.4788 | 79.13 | 1000.9 | 0.031 | -0.0006 | 482684549 | 27.802 | 2676.034 | 3.4308 | 34.9765
2015-04-18 15:03 | 3.6651 | 3.4305 | 33.3804 | 2714.938 | 2677.768 | 34.9766 | 27.8254 | 3086.479 | 0.0193 | 246.549 | 1.5544 | 95.4887 | 61.08 | 1006.5 | 0.03 | -0.0006 | 482684550 | 27.8021 | 2677.768 | 3.4305 | 34.9766
2015-04-18 15:03 | 3.6653 | 3.4305 | 33.3812 | 2716.658 | 2679.454 | 34.9766 | 27.8254 | 3087.479 | 0.017 | 246.566 | 1.5545 | 95.4977 | 98.75 | 1014.6 | 0.03 | -0.0006 | 482684551 | 27.8021 | 2679.454 | 3.4305 | 34.9766
2015-04-18 15:03 | 3.6655 | 3.4306 | 33.3817 | 2718.142 | 2680.909 | 34.9763 | 27.8251 | 3088.479 | 0.0176 | 246.593 | 1.5545 | 95.5017 | 79.09 | 1022.3 | 0.03 | -0.0006 | 482684552 | 27.8018 | 2680.909 | 3.4306 | 34.9763
2015-04-18 15:03 | 3.6658 | 3.4307 | 33.3821 | 2719.136 | 2681.882 | 34.9761 | 27.825 | 3089.479 | 0.0193 | 246.622 | 1.5545 | 95.5046 | 60.96 | 1027.3 | 0.03 | -0.0006 | 482684553 | 27.8016 | 2681.882 | 3.4307 | 34.9761
2015-04-18 15:03 | 3.6659 | 3.4308 | 33.3823 | 2719.608 | 2682.345 | 34.9759 | 27.8249 | 3090.479 | 0.0177 | 246.654 | 1.5545 | 95.4856 | 98.75 | 1029.8 | 0.031 | -0.0006 | 482684554 | 27.8015 | 2682.345 | 3.4308 | 34.976
2015-04-18 15:03 | 3.666 | 3.4308 | 33.3825 | 2719.906 | 2682.637 | 34.976 | 27.8248 | 3091.479 | 0.0168 | 246.689 | 1.5545 | 95.4962 | 78.62 | 1028.1 | 0.03 | -0.0006 | 482684555 | 27.8015 | 2682.637 | 3.4309 | 34.9759
2015-04-18 15:03 | 3.6659 | 3.4307 | 33.3827 | 2720.385 | 2683.107 | 34.976 | 27.8249 | 3092.479 | 0.0167 | 246.658 | 1.5545 | 95.492 | 60.26 | 1024.6 | 0.03 | -0.0006 | 482684556 | 27.8016 | 2683.107 | 3.4307 | 34.9761
2015-04-18 15:03 | 3.6659 | 3.4307 | 33.3831 | 2721.169 | 2683.875 | 34.9762 | 27.825 | 3093.479 | 0.018 | 246.665 | 1.5545 | 95.4866 | 98.75 | 1020.8 | 0.031 | 0.0005 | 482684557 | 27.8017 | 2683.875 | 3.4307 | 34.9762
2015-04-18 15:03 | 3.6661 | 3.4308 | 33.3836 | 2722.052 | 2684.74 | 34.9762 | 27.825 | 3094.479 | 0.0214 | 245.947 | 1.5545 | 95.4951 | 78.96 | 1015.2 | 0.03 | -0.0006 | 482684558 | 27.8016 | 2684.74 | 3.4307 | 34.9762
2015-04-18 15:03 | 3.6661 | 3.4307 | 33.384 | 2722.979 | 2685.649 | 34.9762 | 27.8251 | 3095.479 | 0.0207 | 245.565 | 1.5545 | 95.4935 | 60.61 | 1007.1 | 0.029 | -0.0006 | 482684559 | 27.8017 | 2685.649 | 3.4307 | 34.9762
2015-04-18 15:03 | 3.6661 | 3.4305 | 33.3846 | 2724.027 | 2686.676 | 34.9764 | 27.8252 | 3096.479 | 0.0185 | 246.05 | 1.5545 | 95.4866 | 98.75 | 999.76 | 0.031 | -0.0006 | 482684560 | 27.8018 | 2686.676 | 3.4306 | 34.9764
2015-04-18 15:03 | 3.6662 | 3.4305 | 33.3852 | 2725.282 | 2687.906 | 34.9764 | 27.8253 | 3097.479 | 0.0194 | 246.113 | 1.5544 | 95.4886 | 78.26 | 995.14 | 0.031 | -0.0006 | 482684561 | 27.8018 | 2687.906 | 3.4305 | 34.9764
2015-04-18 15:03 | 3.6662 | 3.4304 | 33.3858 | 2726.727 | 2689.322 | 34.9765 | 27.8254 | 3098.479 | 0.0199 | 245.393 | 1.5543 | 95.4909 | 59.63 | 994.45 | 0.03 | -0.0006 | 482684562 | 27.8019 | 2689.322 | 3.4304 | 34.9765
2015-04-18 15:03 | 3.6666 | 3.4305 | 33.3866 | 2728.249 | 2690.814 | 34.9764 | 27.8253 | 3099.479 | 0.0195 | 246.531 | 1.554 | 95.5027 | 98.75 | 1000.6 | 0.03 | -0.0006 | 482684563 | 27.8018 | 2690.814 | 3.4305 | 34.9764
2015-04-18 15:03 | 3.6668 | 3.4306 | 33.3872 | 2729.59 | 2692.128 | 34.9763 | 27.8252 | 3100.479 | 0.0201 | 246.514 | 1.5533 | 95.4812 | 78.67 | 1009.5 | 0.03 | -0.0006 | 482684564 | 27.8017 | 2692.128 | 3.4306 | 34.9763
2015-04-18 15:03 | 3.6671 | 3.4309 | 33.3875 | 2730.335 | 2692.858 | 34.9759 | 27.8248 | 3101.479 | 0.0178 | 247.256 | 1.5534 | 95.4856 | 60.1 | 1016.3 | 0.03 | -0.0006 | 482684565 | 27.8014 | 2692.858 | 3.4308 | 34.976
2015-04-18 15:03 | 3.6673 | 3.4311 | 33.3876 | 2730.141 | 2692.668 | 34.9759 | 27.8247 | 3102.479 | 0.0183 | 245.73 | 1.5527 | 95.49 | 98.75 | 1019.4 | 0.03 | -0.0006 | 482684566 | 27.8013 | 2692.667 | 3.4311 | 34.9759
2015-04-18 15:03 | 3.6674 | 3.4312 | 33.3874 | 2729.491 | 2692.031 | 34.976 | 27.8248 | 3103.479 | 0.0193 | 245.587 | 1.5528 | 95.4941 | 78.63 | 1019.1 | 0.031 | -0.0006 | 482684567 | 27.8014 | 2692.031 | 3.4312 | 34.976
2015-04-18 15:03 | 3.6674 | 3.4312 | 33.3872 | 2729.017 | 2691.566 | 34.976 | 27.8248 | 3104.479 | 0.0178 | 246.123 | 1.5525 | 95.5026 | 59.94 | 1014.8 | 0.031 | -0.0006 | 482684568 | 27.8014 | 2691.567 | 3.4313 | 34.976
2015-04-18 15:03 | 3.6672 | 3.4311 | 33.3874 | 2729.295 | 2691.839 | 34.9762 | 27.825 | 3105.479 | 0.0194 | 246.542 | 1.5531 | 95.4856 | 98.75 | 1007.3 | 0.031 | -0.0006 | 482684569 | 27.8016 | 2691.839 | 3.431 | 34.9762
2015-04-18 15:03 | 3.6671 | 3.4308 | 33.388 | 2730.697 | 2693.213 | 34.9765 | 27.8252 | 3106.479 | 0.0179 | 246.59 | 1.5529 | 95.4831 | 78.6 | 1000.6 | 0.031 | -0.0006 | 482684570 | 27.8018 | 2693.213 | 3.4308 | 34.9765
2015-04-18 15:03 | 3.6669 | 3.4305 | 33.3888 | 2732.599 | 2695.077 | 34.9767 | 27.8255 | 3107.479 | 0.0172 | 246.62 | 1.5526 | 95.4866 | 59.83 | 997.17 | 0.031 | -0.0006 | 482684571 | 27.802 | 2695.077 | 3.4304 | 34.9767
2015-04-18 15:03 | 3.6672 | 3.4305 | 33.3897 | 2734.418 | 2696.86 | 34.9767 | 27.8254 | 3108.479 | 0.0176 | 246.622 | 1.5521 | 95.4857 | 98.75 | 998.17 | 0.03 | -0.0006 | 482684572 | 27.8019 | 2696.86 | 3.4305 | 34.9767
2015-04-18 15:03 | 3.6676 | 3.4307 | 33.3906 | 2736.178 | 2698.584 | 34.9765 | 27.8253 | 3109.479 | 0.0205 | 246.191 | 1.5521 | 95.4843 | 78.33 | 1001.5 | 0.03 | -0.0006 | 482684573 | 27.8018 | 2698.584 | 3.4307 | 34.9765
2015-04-18 15:03 | 3.6677 | 3.4307 | 33.3915 | 2737.876 | 2700.248 | 34.9765 | 27.8254 | 3110.479 | 0.0211 | 246.667 | 1.5521 | 95.4834 | 59.4 | 1003.8 | 0.03 | -0.0006 | 482684574 | 27.8018 | 2700.248 | 3.4307 | 34.9766
2015-04-18 15:03 | 3.6679 | 3.4308 | 33.3921 | 2739.325 | 2701.668 | 34.9764 | 27.8252 | 3111.479 | 0.0204 | 246.902 | 1.5522 | 95.4878 | 98.75 | 1005.1 | 0.03 | -0.0006 | 482684575 | 27.8017 | 2701.668 | 3.4307 | 34.9765
2015-04-18 15:03 | 3.6683 | 3.431 | 33.3925 | 2740.261 | 2702.586 | 34.976 | 27.8249 | 3112.479 | 0.0196 | 246.478 | 1.5522 | 95.4822 | 78.28 | 1005.4 | 0.031 | -0.0006 | 482684576 | 27.8014 | 2702.586 | 3.431 | 34.9761
2015-04-18 15:03 | 3.6686 | 3.4313 | 33.3926 | 2740.307 | 2702.631 | 34.9758 | 27.8247 | 3113.479 | 0.02 | 245.995 | 1.5522 | 95.4802 | 59.23 | 1004.9 | 0.031 | -0.0006 | 482684577 | 27.8012 | 2702.631 | 3.4313 | 34.9759
2015-04-18 15:03 | 3.6685 | 3.4312 | 33.3924 | 2739.813 | 2702.146 | 34.976 | 27.8249 | 3114.479 | 0.0192 | 245.808 | 1.5519 | 95.4751 | 98.75 | 1002.9 | 0.031 | -0.0006 | 482684578 | 27.8013 | 2702.146 | 3.4312 | 34.9761
2015-04-18 15:03 | 3.6686 | 3.4314 | 33.3926 | 2739.606 | 2701.943 | 34.9762 | 27.8251 | 3115.479 | 0.0216 | 245.6 | 1.5522 | 95.4809 | 78.38 | 998.46 | 0.03 | -0.0006 | 482684579 | 27.8015 | 2701.943 | 3.4313 | 34.9763
2015-04-18 15:03 | 3.6684 | 3.4311 | 33.3929 | 2740.321 | 2702.644 | 34.9765 | 27.8253 | 3116.479 | 0.0198 | 245.725 | 1.5522 | 95.4911 | 59.27 | 992.04 | 0.03 | -0.0006 | 482684580 | 27.8016 | 2702.644 | 3.4311 | 34.9765
2015-04-18 15:03 | 3.6684 | 3.4309 | 33.3935 | 2741.775 | 2704.07 | 34.9766 | 27.8254 | 3117.479 | 0.0204 | 246.426 | 1.552 | 95.5026 | 98.75 | 990.98 | 0.03 | -0.0006 | 482684581 | 27.8018 | 2704.07 | 3.4309 | 34.9766
2015-04-18 15:03 | 3.6686 | 3.4309 | 33.3939 | 2743.105 | 2705.373 | 34.9762 | 27.825 | 3118.479 | 0.0222 | 246.609 | 1.5515 | 95.5015 | 78.33 | 996.27 | 0.03 | -0.0006 | 482684582 | 27.8014 | 2705.373 | 3.4309 | 34.9762
2015-04-18 15:03 | 3.6686 | 3.4309 | 33.3943 | 2744.013 | 2706.263 | 34.9761 | 27.825 | 3119.479 | 0.0245 | 246.053 | 1.5514 | 95.4888 | 59.14 | 1002.1 | 0.031 | -0.0006 | 482684583 | 27.8014 | 2706.263 | 3.4309 | 34.9762
2015-04-18 15:03 | 3.6688 | 3.431 | 33.3944 | 2744.451 | 2706.692 | 34.9759 | 27.8248 | 3120.479 | 0.0221 | 246.765 | 1.5506 | 95.4996 | 98.75 | 1004.1 | 0.031 | -0.0006 | 482684584 | 27.8012 | 2706.692 | 3.431 | 34.9759
2015-04-18 15:03 | 3.6689 | 3.4311 | 33.3947 | 2744.805 | 2707.038 | 34.9761 | 27.8249 | 3121.479 | 0.0197 | 246.105 | 1.5507 | 95.4942 | 78.21 | 1000.4 | 0.031 | -0.0006 | 482684585 | 27.8013 | 2707.038 | 3.4311 | 34.9761
2015-04-18 15:03 | 3.6689 | 3.431 | 33.3952 | 2745.603 | 2707.821 | 34.9763 | 27.8251 | 3122.479 | 0.0181 | 245.787 | 1.5507 | 95.4975 | 58.91 | 991.34 | 0.03 | -0.0006 | 482684586 | 27.8015 | 2707.821 | 3.431 | 34.9763
2015-04-18 15:03 | 3.669 | 3.4309 | 33.3959 | 2746.909 | 2709.1 | 34.9764 | 27.8252 | 3123.479 | 0.0212 | 245.962 | 1.5508 | 95.4853 | 98.75 | 983.58 | 0.03 | -0.0006 | 482684587 | 27.8016 | 2709.1 | 3.4309 | 34.9765
2015-04-18 15:03 | 3.6691 | 3.4308 | 33.3966 | 2748.55 | 2710.709 | 34.9765 | 27.8253 | 3124.479 | 0.0205 | 246.391 | 1.5504 | 95.492 | 77.92 | 984.81 | 0.03 | -0.0006 | 482684588 | 27.8016 | 2710.708 | 3.4308 | 34.9765
2015-04-18 15:03 | 3.6689 | 3.4305 | 33.3972 | 2750.349 | 2712.471 | 34.9765 | 27.8253 | 3125.479 | 0.0214 | 246.606 | 1.5508 | 95.4822 | 58.45 | 992.41 | 0.03 | -0.0006 | 482684589 | 27.8016 | 2712.472 | 3.4305 | 34.9765
2015-04-18 15:03 | 3.6679 | 3.4293 | 33.3968 | 2752.133 | 2714.219 | 34.9763 | 27.8253 | 3126.479 | 0.0228 | 246.387 | 1.5502 | 95.4933 | 98.75 | 998.96 | 0.03 | -0.0006 | 482684590 | 27.8016 | 2714.22 | 3.4293 | 34.9763
2015-04-18 15:03 | 3.6676 | 3.4289 | 33.3972 | 2753.845 | 2715.897 | 34.9762 | 27.8253 | 3127.479 | 0.0203 | 246.202 | 1.55 | 95.4798 | 78.11 | 1003.1 | 0.031 | -0.0006 | 482684591 | 27.8015 | 2715.897 | 3.4289 | 34.9762
2015-04-18 15:03 | 3.6677 | 3.4289 | 33.3974 | 2755.059 | 2717.087 | 34.9759 | 27.825 | 3128.479 | 0.0195 | 246.676 | 1.5497 | 95.4941 | 58.63 | 1005.3 | 0.03 | -0.0006 | 482684592 | 27.8013 | 2717.087 | 3.4288 | 34.9759
2015-04-18 15:03 | 3.6681 | 3.4291 | 33.3977 | 2755.318 | 2717.341 | 34.9758 | 27.8249 | 3129.479 | 0.0196 | 246.654 | 1.5498 | 95.486 | 98.75 | 1004.9 | 0.03 | -0.0006 | 482684593 | 27.8011 | 2717.341 | 3.4292 | 34.9758
2015-04-18 15:03 | 3.6685 | 3.4297 | 33.3981 | 2754.74 | 2716.775 | 34.9759 | 27.825 | 3130.479 | 0.0188 | 246.233 | 1.5498 | 95.4748 | 77.99 | 1003.3 | 0.03 | -0.0006 | 482684594 | 27.8012 | 2716.775 | 3.4296 | 34.976
2015-04-18 15:03 | 3.6693 | 3.4305 | 33.3985 | 2753.834 | 2715.887 | 34.976 | 27.8249 | 3131.479 | 0.0235 | 246.599 | 1.5497 | 95.4928 | 58.39 | 1001.8 | 0.03 | -0.0006 | 482684595 | 27.8012 | 2715.887 | 3.4305 | 34.976
2015-04-18 15:04 | 3.6695 | 3.4308 | 33.3983 | 2752.948 | 2715.019 | 34.9759 | 27.8249 | 3132.479 | 0.0209 | 246.59 | 1.5496 | 95.4877 | 98.75 | 998.88 | 0.031 | -0.0006 | 482684596 | 27.8012 | 2715.019 | 3.4308 | 34.976
2015-04-18 15:04 | 3.6695 | 3.4308 | 33.3982 | 2752.436 | 2714.517 | 34.9761 | 27.825 | 3133.479 | 0.0175 | 246.436 | 1.5499 | 95.4876 | 77.8 | 990.48 | 0.03 | -0.0006 | 482684597 | 27.8013 | 2714.517 | 3.4309 | 34.9762
2015-04-18 15:04 | 3.6692 | 3.4305 | 33.3984 | 2753.031 | 2715.1 | 34.9764 | 27.8253 | 3134.479 | 0.0191 | 246.531 | 1.5498 | 95.49 | 58.05 | 975.91 | 0.03 | -0.0006 | 482684598 | 27.8015 | 2715.1 | 3.4305 | 34.9764
2015-04-18 15:04 | 3.6692 | 3.4304 | 33.3991 | 2754.687 | 2716.723 | 34.9764 | 27.8253 | 3135.479 | 0.0199 | 245.493 | 1.5498 | 95.4868 | 98.75 | 963.88 | 0.03 | -0.0006 | 482684599 | 27.8015 | 2716.723 | 3.4304 | 34.9764
2015-04-18 15:04 | 3.6686 | 3.4295 | 33.3992 | 2756.61 | 2718.607 | 34.9764 | 27.8253 | 3136.479 | 0.0239 | 245.616 | 1.5499 | 95.4949 | 77.76 | 963.38 | 0.03 | -0.0006 | 482684600 | 27.8016 | 2718.607 | 3.4295 | 34.9764
2015-04-18 15:04 | 3.6676 | 3.4283 | 33.399 | 2758.539 | 2720.498 | 34.9763 | 27.8254 | 3137.479 | 0.0204 | 245.855 | 1.5498 | 95.488 | 57.9 | 971.79 | 0.03 | -0.0006 | 482684601 | 27.8016 | 2720.497 | 3.4283 | 34.9763
2015-04-18 15:04 | 3.6681 | 3.4286 | 33.4 | 2760.366 | 2722.288 | 34.9763 | 27.8253 | 3138.479 | 0.0181 | 245.669 | 1.5497 | 95.4811 | 98.75 | 981.75 | 0.031 | -0.0006 | 482684602 | 27.8015 | 2722.288 | 3.4286 | 34.9762
2015-04-18 15:04 | 3.668 | 3.4284 | 33.4007 | 2762.177 | 2724.062 | 34.9762 | 27.8253 | 3139.479 | 0.0165 | 245.721 | 1.5495 | 95.4803 | 77.14 | 987.37 | 0.031 | -0.0006 | 482684603 | 27.8015 | 2724.063 | 3.4284 | 34.9763
2015-04-18 15:04 | 3.6679 | 3.4281 | 33.4013 | 2763.866 | 2725.717 | 34.9762 | 27.8254 | 3140.479 | 0.016 | 246.146 | 1.5486 | 95.492 | 57.03 | 988.71 | 0.03 | -0.0006 | 482684604 | 27.8015 | 2725.718 | 3.4281 | 34.9763
2015-04-18 15:04 | 3.6679 | 3.4279 | 33.4019 | 2765.379 | 2727.199 | 34.9763 | 27.8254 | 3141.479 | 0.0177 | 246.418 | 1.5486 | 95.4898 | 98.75 | 989.52 | 0.031 | -0.0006 | 482684605 | 27.8016 | 2727.199 | 3.4279 | 34.9763
2015-04-18 15:04 | 3.668 | 3.4279 | 33.4023 | 2766.785 | 2728.577 | 34.9761 | 27.8252 | 3142.479 | 0.0205 | 246.382 | 1.548 | 95.5013 | 77.57 | 992.3 | 0.03 | -0.0006 | 482684606 | 27.8014 | 2728.577 | 3.4279 | 34.9761
2015-04-18 15:04 | 3.6682 | 3.4279 | 33.4028 | 2767.948 | 2729.717 | 34.9759 | 27.8251 | 3143.479 | 0.0211 | 246.29 | 1.5478 | 95.4965 | 57.49 | 995.25 | 0.031 | -0.0006 | 482684607 | 27.8012 | 2729.717 | 3.4279 | 34.9759
2015-04-18 15:04 | 3.6686 | 3.4282 | 33.4032 | 2768.615 | 2730.37 | 34.9757 | 27.8249 | 3144.479 | 0.0202 | 246.596 | 1.5475 | 95.4792 | 98.75 | 995.14 | 0.03 | 0.0085 | 482684608 | 27.801 | 2730.371 | 3.4282 | 34.9757
2015-04-18 15:04 | 3.6688 | 3.4285 | 33.4032 | 2768.563 | 2730.32 | 34.9756 | 27.8248 | 3145.479 | 0.0201 | 246.302 | 1.5475 | 95.5035 | 77.28 | 993.8 | 0.03 | 0.0001 | 482684609 | 27.8009 | 2730.32 | 3.4285 | 34.9756
2015-04-18 15:04 | 3.669 | 3.4287 | 33.4033 | 2768.067 | 2729.833 | 34.9757 | 27.8249 | 3146.479 | 0.0185 | 246.34 | 1.5475 | 95.4888 | 57.04 | 990.03 | 0.031 | -0.0006 | 482684610 | 27.801 | 2729.834 | 3.4287 | 34.9757
2015-04-18 15:04 | 3.669 | 3.4288 | 33.4033 | 2767.562 | 2729.339 | 34.9759 | 27.825 | 3147.479 | 0.019 | 246.465 | 1.5475 | 95.4928 | 98.75 | 982.19 | 0.031 | -0.0006 | 482684611 | 27.8011 | 2729.339 | 3.4288 | 34.9759
2015-04-18 15:04 | 3.669 | 3.4288 | 33.4032 | 2767.459 | 2729.238 | 34.9758 | 27.825 | 3148.479 | 0.0188 | 246.538 | 1.5476 | 95.476 | 77.62 | 971.14 | 0.03 | -0.0006 | 482684612 | 27.8011 | 2729.238 | 3.4288 | 34.9758
2015-04-18 15:04 | 3.6688 | 3.4285 | 33.4036 | 2768.233 | 2729.996 | 34.9762 | 27.8253 | 3149.479 | 0.0132 | 246.585 | 1.5476 | 95.5134 | 57.4 | 961.88 | 0.03 | -0.0006 | 482684613 | 27.8014 | 2729.997 | 3.4285 | 34.9762
2015-04-18 15:04 | 3.6687 | 3.4282 | 33.4041 | 2769.597 | 2731.332 | 34.9762 | 27.8253 | 3150.479 | 0.0166 | 246.634 | 1.5475 | 95.4828 | 98.75 | 957.38 | 0.03 | -0.0006 | 482684614 | 27.8014 | 2731.333 | 3.4282 | 34.9762
2015-04-18 15:04 | 3.6687 | 3.4281 | 33.4045 | 2770.907 | 2732.617 | 34.9761 | 27.8252 | 3151.479 | 0.0206 | 246.681 | 1.5475 | 95.4947 | 77.33 | 957.22 | 0.03 | -0.0006 | 482684615 | 27.8013 | 2732.617 | 3.4281 | 34.9761
2015-04-18 15:04 | 3.6687 | 3.428 | 33.405 | 2772.019 | 2733.706 | 34.9761 | 27.8253 | 3152.479 | 0.02 | 246.388 | 1.5475 | 95.491 | 56.91 | 958.66 | 0.031 | -0.0006 | 482684616 | 27.8013 | 2733.706 | 3.428 | 34.9762
2015-04-18 15:04 | 3.6685 | 3.4277 | 33.4053 | 2773.197 | 2734.861 | 34.9761 | 27.8253 | 3153.479 | 0.0161 | 246.406 | 1.5475 | 95.4877 | 98.75 | 963.22 | 0.031 | -0.0006 | 482684617 | 27.8014 | 2734.861 | 3.4277 | 34.9761
2015-04-18 15:04 | 3.6687 | 3.4277 | 33.406 | 2774.627 | 2736.262 | 34.9762 | 27.8254 | 3154.479 | 0.0171 | 246.393 | 1.5475 | 95.4815 | 77.23 | 972.43 | 0.031 | -0.0006 | 482684618 | 27.8014 | 2736.262 | 3.4277 | 34.9762
2015-04-18 15:04 | 3.6689 | 3.4277 | 33.4068 | 2776.145 | 2737.749 | 34.9762 | 27.8254 | 3155.479 | 0.0147 | 245.647 | 1.5475 | 95.4898 | 56.73 | 982.82 | 0.031 | -0.0006 | 482684619 | 27.8014 | 2737.749 | 3.4277 | 34.9762
2015-04-18 15:04 | 3.669 | 3.4277 | 33.4074 | 2777.55 | 2739.126 | 34.9762 | 27.8254 | 3156.479 | 0.0135 | 245.782 | 1.5475 | 95.491 | 98.75 | 988.17 | 0.031 | -0.0006 | 482684620 | 27.8014 | 2739.126 | 3.4277 | 34.9762
2015-04-18 15:04 | 3.6691 | 3.4277 | 33.408 | 2778.724 | 2740.276 | 34.9763 | 27.8254 | 3157.479 | 0.0109 | 245.972 | 1.5473 | 95.5021 | 77.33 | 986.79 | 0.03 | -0.0006 | 482684621 | 27.8014 | 2740.276 | 3.4277 | 34.9762
2015-04-18 15:04 | 3.6692 | 3.4277 | 33.4083 | 2779.726 | 2741.258 | 34.9761 | 27.8253 | 3158.479 | 0.0153 | 245.837 | 1.5472 | 95.4976 | 56.77 | 981.86 | 0.03 | -0.0006 | 482684622 | 27.8013 | 2741.258 | 3.4277 | 34.9761
2015-04-18 15:04 | 3.6694 | 3.4278 | 33.4088 | 2780.719 | 2742.231 | 34.976 | 27.8252 | 3159.479 | 0.0203 | 245.462 | 1.547 | 95.4845 | 98.75 | 977.51 | 0.031 | -0.0006 | 482684623 | 27.8012 | 2742.231 | 3.4278 | 34.9761
2015-04-18 15:04 | 3.6693 | 3.4275 | 33.4091 | 2781.789 | 2743.28 | 34.9761 | 27.8253 | 3160.479 | 0.02 | 246.275 | 1.5464 | 95.4973 | 77.03 | 974.2 | 0.031 | -0.0006 | 482684624 | 27.8013 | 2743.279 | 3.4275 | 34.9761
2015-04-18 15:04 | 3.6692 | 3.4273 | 33.4094 | 2782.908 | 2744.375 | 34.976 | 27.8253 | 3161.479 | 0.0171 | 246.273 | 1.5463 | 95.5036 | 56.3 | 973.34 | 0.03 | -0.0006 | 482684625 | 27.8012 | 2744.375 | 3.4273 | 34.976
2015-04-18 15:04 | 3.6693 | 3.4273 | 33.41 | 2783.982 | 2745.427 | 34.9761 | 27.8253 | 3162.479 | 0.0188 | 246.037 | 1.5459 | 95.4932 | 98.75 | 973.29 | 0.03 | -0.0006 | 482684626 | 27.8013 | 2745.427 | 3.4273 | 34.9761
2015-04-18 15:04 | 3.6695 | 3.4274 | 33.4102 | 2784.783 | 2746.213 | 34.9758 | 27.825 | 3163.479 | 0.0194 | 246.365 | 1.5455 | 95.4964 | 76.59 | 971.47 | 0.03 | -0.0006 | 482684627 | 27.801 | 2746.212 | 3.4274 | 34.9758
2015-04-18 15:04 | 3.6697 | 3.4276 | 33.4104 | 2785.025 | 2746.45 | 34.9757 | 27.825 | 3164.479 | 0.0193 | 246.56 | 1.5452 | 95.4941 | 55.65 | 969.21 | 0.031 | -0.0006 | 482684628 | 27.8009 | 2746.45 | 3.4276 | 34.9757
2015-04-18 15:04 | 3.6699 | 3.4278 | 33.4104 | 2784.659 | 2746.091 | 34.9756 | 27.8249 | 3165.479 | 0.0203 | 246.367 | 1.5454 | 95.4834 | 98.75 | 968.14 | 0.03 | -0.0006 | 482684629 | 27.8008 | 2746.091 | 3.4278 | 34.9756
2015-04-18 15:04 | 3.6701 | 3.4281 | 33.4105 | 2784.194 | 2745.635 | 34.9757 | 27.8249 | 3166.479 | 0.0214 | 246.163 | 1.5452 | 95.4934 | 76.31 | 968.14 | 0.03 | -0.0006 | 482684630 | 27.8009 | 2745.635 | 3.4281 | 34.9757
2015-04-18 15:04 | 3.67 | 3.428 | 33.4104 | 2784.04 | 2745.485 | 34.9757 | 27.825 | 3167.479 | 0.019 | 246.494 | 1.5451 | 95.4981 | 55.23 | 968.08 | 0.03 | -0.0006 | 482684631 | 27.8009 | 2745.485 | 3.428 | 34.9758
2015-04-18 15:04 | 3.67 | 3.4279 | 33.4106 | 2784.396 | 2745.834 | 34.9759 | 27.8251 | 3168.479 | 0.018 | 246.548 | 1.5452 | 95.5049 | 98.75 | 964.77 | 0.03 | -0.0006 | 482684632 | 27.8011 | 2745.834 | 3.4279 | 34.9759
2015-04-18 15:04 | 3.6699 | 3.4277 | 33.4109 | 2785.189 | 2746.611 | 34.976 | 27.8252 | 3169.479 | 0.0176 | 246.605 | 1.5453 | 95.4911 | 76.95 | 957.8 | 0.03 | -0.0006 | 482684633 | 27.8011 | 2746.611 | 3.4277 | 34.976
2015-04-18 15:04 | 3.6694 | 3.4272 | 33.4109 | 2786.39 | 2747.787 | 34.976 | 27.8252 | 3170.479 | 0.0181 | 246.445 | 1.5451 | 95.495 | 55.94 | 953.85 | 0.031 | -0.0006 | 482684634 | 27.8012 | 2747.787 | 3.4272 | 34.976
2015-04-18 15:04 | 3.6694 | 3.427 | 33.4117 | 2788.052 | 2749.416 | 34.9761 | 27.8253 | 3171.479 | 0.0189 | 246.054 | 1.5452 | 95.4973 | 98.75 | 958.98 | 0.03 | -0.0006 | 482684635 | 27.8012 | 2749.416 | 3.427 | 34.9761
2015-04-18 15:04 | 3.6694 | 3.4268 | 33.4125 | 2789.873 | 2751.199 | 34.9763 | 27.8255 | 3172.479 | 0.0173 | 245.953 | 1.5452 | 95.4844 | 76.95 | 968.43 | 0.03 | -0.0006 | 482684636 | 27.8014 | 2751.199 | 3.4268 | 34.9763
2015-04-18 15:04 | 3.67 | 3.4272 | 33.4137 | 2791.634 | 2752.925 | 34.9763 | 27.8255 | 3173.479 | 0.0183 | 245.188 | 1.5452 | 95.4996 | 55.89 | 974.71 | 0.03 | -0.0006 | 482684637 | 27.8014 | 2752.925 | 3.4272 | 34.9763
2015-04-18 15:04 | 3.6701 | 3.4271 | 33.4144 | 2793.367 | 2754.623 | 34.9762 | 27.8255 | 3174.479 | 0.0206 | 246.11 | 1.5452 | 95.4862 | 98.75 | 975.16 | 0.031 | -0.0006 | 482684638 | 27.8013 | 2754.623 | 3.4271 | 34.9763
2015-04-18 15:04 | 3.6698 | 3.4266 | 33.4147 | 2795.037 | 2756.259 | 34.9761 | 27.8254 | 3175.479 | 0.0197 | 246.034 | 1.545 | 95.4858 | 76.69 | 972.49 | 0.03 | -0.0006 | 482684639 | 27.8012 | 2756.259 | 3.4266 | 34.9761
2015-04-18 15:04 | 3.6696 | 3.4263 | 33.4152 | 2796.585 | 2757.776 | 34.9762 | 27.8255 | 3176.479 | 0.0196 | 247.139 | 1.5447 | 95.5049 | 55.49 | 971.36 | 0.03 | -0.0006 | 482684640 | 27.8013 | 2757.776 | 3.4263 | 34.9762
2015-04-18 15:04 | 3.6696 | 3.4261 | 33.4155 | 2797.92 | 2759.084 | 34.976 | 27.8254 | 3177.479 | 0.019 | 245.733 | 1.5443 | 95.4951 | 98.75 | 974.52 | 0.03 | -0.0006 | 482684641 | 27.8011 | 2759.084 | 3.4261 | 34.976
2015-04-18 15:04 | 3.6697 | 3.4261 | 33.4156 | 2798.819 | 2759.965 | 34.9757 | 27.8251 | 3178.479 | 0.0183 | 245.85 | 1.5437 | 95.4985 | 76.45 | 976.71 | 0.031 | -0.0006 | 482684642 | 27.8009 | 2759.965 | 3.4261 | 34.9757
2015-04-18 15:04 | 3.67 | 3.4264 | 33.4159 | 2799.013 | 2760.154 | 34.9755 | 27.825 | 3179.479 | 0.0167 | 246.551 | 1.5437 | 95.4909 | 55.06 | 972.69 | 0.031 | -0.0006 | 482684643 | 27.8007 | 2760.154 | 3.4264 | 34.9755
2015-04-18 15:04 | 3.6706 | 3.427 | 33.4163 | 2798.562 | 2759.713 | 34.9756 | 27.825 | 3180.479 | 0.016 | 245.615 | 1.5436 | 95.4909 | 98.74 | 962.68 | 0.029 | -0.0006 | 482684644 | 27.8008 | 2759.713 | 3.427 | 34.9756
2015-04-18 15:04 | 3.6708 | 3.4273 | 33.4163 | 2797.971 | 2759.134 | 34.9757 | 27.825 | 3181.479 | 0.0161 | 246.014 | 1.5442 | 95.4922 | 76.73 | 951.54 | 0.03 | -0.0006 | 482684645 | 27.8007 | 2759.134 | 3.4273 | 34.9757
2015-04-18 15:04 | 3.6709 | 3.4274 | 33.4163 | 2797.579 | 2758.75 | 34.9758 | 27.8251 | 3182.479 | 0.016 | 245.967 | 1.5431 | 95.5058 | 55.35 | 945.27 | 0.029 | -0.0006 | 482684646 | 27.8009 | 2758.749 | 3.4274 | 34.9758
2015-04-18 15:04 | 3.6709 | 3.4274 | 33.4166 | 2797.765 | 2758.933 | 34.976 | 27.8252 | 3183.479 | 0.0183 | 246.309 | 1.5437 | 95.4877 | 98.75 | 943.92 | 0.03 | -0.0006 | 482684647 | 27.801 | 2758.932 | 3.4274 | 34.976
2015-04-18 15:04 | 3.6708 | 3.4271 | 33.417 | 2798.851 | 2759.996 | 34.9761 | 27.8253 | 3184.479 | 0.017 | 246.43 | 1.5434 | 95.4727 | 76.6 | 946.24 | 0.03 | -0.0006 | 482684648 | 27.8011 | 2759.996 | 3.4271 | 34.9761
2015-04-18 15:04 | 3.6706 | 3.4268 | 33.4174 | 2800.476 | 2761.588 | 34.9761 | 27.8254 | 3185.479 | 0.0133 | 246.381 | 1.5431 | 95.4915 | 55.1 | 950.3 | 0.03 | -0.0006 | 482684649 | 27.8011 | 2761.588 | 3.4268 | 34.9761
2015-04-18 15:04 | 3.6694 | 3.4255 | 33.417 | 2802.189 | 2763.266 | 34.976 | 27.8254 | 3186.479 | 0.0146 | 246.332 | 1.5429 | 95.4835 | 98.75 | 953.64 | 0.031 | -0.0006 | 482684650 | 27.8012 | 2763.266 | 3.4255 | 34.976
2015-04-18 15:04 | 3.6694 | 3.4253 | 33.4177 | 2803.79 | 2764.835 | 34.9761 | 27.8255 | 3187.479 | 0.0154 | 246.126 | 1.5428 | 95.4903 | 76.34 | 959.07 | 0.031 | -0.0006 | 482684651 | 27.8013 | 2764.835 | 3.4253 | 34.9761
2015-04-18 15:04 | 3.6693 | 3.4251 | 33.418 | 2805.253 | 2766.268 | 34.976 | 27.8254 | 3188.479 | 0.0166 | 246.334 | 1.5428 | 95.5004 | 54.67 | 966.64 | 0.03 | -0.0006 | 482684652 | 27.8011 | 2766.268 | 3.4251 | 34.9759
2015-04-18 15:04 | 3.6694 | 3.425 | 33.4185 | 2806.464 | 2767.454 | 34.976 | 27.8255 | 3189.479 | 0.0192 | 245.639 | 1.5428 | 95.5014 | 98.75 | 970.55 | 0.031 | -0.0006 | 482684653 | 27.8011 | 2767.454 | 3.425 | 34.9759
2015-04-18 15:04 | 3.6695 | 3.425 | 33.4189 | 2807.445 | 2768.416 | 34.9758 | 27.8253 | 3190.479 | 0.0238 | 246.117 | 1.5427 | 95.4877 | 76.25 | 968.87 | 0.03 | -0.0006 | 482684654 | 27.801 | 2768.416 | 3.425 | 34.9758
2015-04-18 15:04 | 3.6694 | 3.4249 | 33.4193 | 2808.429 | 2769.38 | 34.9759 | 27.8254 | 3191.479 | 0.0215 | 246.436 | 1.5427 | 95.4845 | 54.47 | 963.5 | 0.03 | -0.0006 | 482684655 | 27.8011 | 2769.38 | 3.4249 | 34.9759
2015-04-18 15:05 | 3.6695 | 3.4248 | 33.4198 | 2809.536 | 2770.464 | 34.976 | 27.8255 | 3192.479 | 0.0206 | 245.375 | 1.5424 | 95.4844 | 98.75 | 958.07 | 0.031 | -0.0006 | 482684656 | 27.8012 | 2770.464 | 3.4248 | 34.976
2015-04-18 15:05 | 3.6696 | 3.4247 | 33.4203 | 2810.725 | 2771.629 | 34.976 | 27.8255 | 3193.479 | 0.0214 | 246.69 | 1.5423 | 95.4972 | 76.3 | 953.03 | 0.031 | -0.0006 | 482684657 | 27.8011 | 2771.629 | 3.4247 | 34.976
2015-04-18 15:05 | 3.6698 | 3.4248 | 33.4208 | 2811.879 | 2772.76 | 34.9758 | 27.8253 | 3194.479 | 0.0202 | 246.436 | 1.5418 | 95.4983 | 54.47 | 947.68 | 0.031 | -0.0006 | 482684658 | 27.801 | 2772.76 | 3.4248 | 34.9758
2015-04-18 15:05 | 3.6696 | 3.4245 | 33.4208 | 2812.836 | 2773.697 | 34.9757 | 27.8253 | 3195.479 | 0.02 | 246.426 | 1.5422 | 95.488 | 98.75 | 942.48 | 0.031 | -0.0006 | 482684659 | 27.8009 | 2773.697 | 3.4245 | 34.9757
2015-04-18 15:05 | 3.6695 | 3.4244 | 33.4208 | 2813.277 | 2774.129 | 34.9755 | 27.8251 | 3196.479 | 0.0198 | 245.441 | 1.5416 | 95.506 | 76.28 | 937.72 | 0.03 | -0.0006 | 482684660 | 27.8007 | 2774.129 | 3.4244 | 34.9755
2015-04-18 15:05 | 3.6702 | 3.4251 | 33.4213 | 2813.037 | 2773.894 | 34.9755 | 27.825 | 3197.479 | 0.0182 | 245.509 | 1.5417 | 95.4874 | 54.35 | 933.16 | 0.031 | -0.0006 | 482684661 | 27.8007 | 2773.894 | 3.4251 | 34.9755
2015-04-18 15:05 | 3.6703 | 3.4252 | 33.4214 | 2812.664 | 2773.528 | 34.9757 | 27.8252 | 3198.479 | 0.0163 | 246.568 | 1.5415 | 95.4878 | 98.75 | 929.95 | 0.031 | -0.0006 | 482684662 | 27.8009 | 2773.528 | 3.4252 | 34.9757
2015-04-18 15:05 | 3.6704 | 3.4253 | 33.4216 | 2812.948 | 2773.807 | 34.9757 | 27.8252 | 3199.479 | 0.0174 | 245.988 | 1.542 | 95.4771 | 76.11 | 932.14 | 0.031 | -0.0006 | 482684663 | 27.8009 | 2773.807 | 3.4253 | 34.9757
2015-04-18 15:05 | 3.6697 | 3.4245 | 33.4217 | 2814.168 | 2775.002 | 34.9759 | 27.8254 | 3200.479 | 0.0196 | 246.122 | 1.5415 | 95.4876 | 54.07 | 938.04 | 0.03 | -0.0006 | 482684664 | 27.8011 | 2775.002 | 3.4245 | 34.9759
2015-04-18 15:05 | 3.6694 | 3.424 | 33.4219 | 2815.619 | 2776.424 | 34.9759 | 27.8255 | 3201.479 | 0.0195 | 246.034 | 1.5411 | 95.5006 | 98.75 | 943.93 | 0.03 | -0.0006 | 482684665 | 27.8011 | 2776.424 | 3.424 | 34.9759
2015-04-18 15:05 | 3.669 | 3.4235 | 33.422 | 2816.933 | 2777.711 | 34.9758 | 27.8255 | 3202.479 | 0.0195 | 246.168 | 1.5408 | 95.5054 | 75.85 | 945.81 | 0.03 | -0.0006 | 482684666 | 27.801 | 2777.711 | 3.4235 | 34.9758
2015-04-18 15:05 | 3.6691 | 3.4235 | 33.4225 | 2818.075 | 2778.829 | 34.9757 | 27.8254 | 3203.479 | 0.0209 | 246.42 | 1.541 | 95.4934 | 53.69 | 944.84 | 0.03 | -0.0006 | 482684667 | 27.801 | 2778.829 | 3.4235 | 34.9757
2015-04-18 15:05 | 3.6693 | 3.4236 | 33.4231 | 2819.13 | 2779.863 | 34.9758 | 27.8255 | 3204.479 | 0.0233 | 246.444 | 1.5407 | 95.4971 | 98.75 | 944.41 | 0.031 | -0.0006 | 482684668 | 27.801 | 2779.863 | 3.4236 | 34.9758
2015-04-18 15:05 | 3.6692 | 3.4234 | 33.4234 | 2820.198 | 2780.909 | 34.9758 | 27.8255 | 3205.479 | 0.0203 | 246.45 | 1.5406 | 95.4921 | 75.87 | 947.09 | 0.03 | -0.0006 | 482684669 | 27.801 | 2780.909 | 3.4234 | 34.9758
2015-04-18 15:05 | 3.6693 | 3.4234 | 33.4239 | 2821.311 | 2781.999 | 34.9757 | 27.8254 | 3206.479 | 0.0161 | 246.449 | 1.5404 | 95.4858 | 53.59 | 948.97 | 0.031 | -0.0006 | 482684670 | 27.801 | 2781.999 | 3.4234 | 34.9758
2015-04-18 15:05 | 3.6692 | 3.4231 | 33.4243 | 2822.459 | 2783.124 | 34.9758 | 27.8255 | 3207.479 | 0.0178 | 246.477 | 1.5405 | 95.5038 | 98.75 | 948.27 | 0.03 | -0.0006 | 482684671 | 27.801 | 2783.124 | 3.4231 | 34.9758
2015-04-18 15:05 | 3.6693 | 3.4231 | 33.4247 | 2823.524 | 2784.168 | 34.9757 | 27.8254 | 3208.479 | 0.0167 | 246.531 | 1.5405 | 95.4886 | 75.83 | 944.14 | 0.03 | -0.0006 | 482684672 | 27.801 | 2784.168 | 3.4231 | 34.9757
2015-04-18 15:05 | 3.6696 | 3.4233 | 33.425 | 2824.26 | 2784.888 | 34.9754 | 27.8251 | 3209.479 | 0.0183 | 246.588 | 1.5405 | 95.4943 | 53.45 | 936.52 | 0.03 | -0.0006 | 482684673 | 27.8007 | 2784.888 | 3.4233 | 34.9754
2015-04-18 15:05 | 3.6699 | 3.4236 | 33.4252 | 2824.424 | 2785.05 | 34.9753 | 27.825 | 3210.479 | 0.0179 | 246.489 | 1.5405 | 95.4994 | 98.75 | 925.46 | 0.031 | -0.0006 | 482684674 | 27.8005 | 2785.049 | 3.4236 | 34.9753
2015-04-18 15:05 | 3.6699 | 3.4236 | 33.4252 | 2824.355 | 2784.981 | 34.9753 | 27.8251 | 3211.479 | 0.0167 | 245.94 | 1.5405 | 95.4928 | 75.85 | 913.34 | 0.031 | -0.0006 | 482684675 | 27.8006 | 2784.981 | 3.4236 | 34.9753
2015-04-18 15:05 | 3.6696 | 3.4232 | 33.4256 | 2825.105 | 2785.716 | 34.9758 | 27.8255 | 3212.479 | 0.0169 | 246.09 | 1.5405 | 95.5007 | 53.42 | 904.07 | 0.03 | -0.0006 | 482684676 | 27.801 | 2785.716 | 3.4232 | 34.9758
2015-04-18 15:05 | 3.6696 | 3.423 | 33.4263 | 2826.724 | 2787.302 | 34.976 | 27.8256 | 3213.479 | 0.0192 | 246.305 | 1.5405 | 95.4833 | 98.75 | 901.34 | 0.03 | -0.0006 | 482684677 | 27.8011 | 2787.302 | 3.423 | 34.9759
2015-04-18 15:05 | 3.6699 | 3.4231 | 33.4273 | 2828.521 | 2789.063 | 34.976 | 27.8256 | 3214.479 | 0.0173 | 246.542 | 1.5405 | 95.4911 | 75.95 | 907.68 | 0.03 | -0.0006 | 482684678 | 27.8011 | 2789.063 | 3.4231 | 34.976
2015-04-18 15:05 | 3.67 | 3.423 | 33.428 | 2830.254 | 2790.76 | 34.976 | 27.8256 | 3215.479 | 0.0173 | 246.902 | 1.5403 | 95.4947 | 53.41 | 923.18 | 0.03 | -0.0006 | 482684679 | 27.8011 | 2790.76 | 3.423 | 34.9759
2015-04-18 15:05 | 3.6701 | 3.423 | 33.4285 | 2831.66 | 2792.138 | 34.9756 | 27.8254 | 3216.479 | 0.0163 | 246.657 | 1.54 | 95.5052 | 98.75 | 939.75 | 0.029 | -0.0006 | 482684680 | 27.8008 | 2792.138 | 3.423 | 34.9757
2015-04-18 15:05 | 3.6706 | 3.4235 | 33.4287 | 2831.928 | 2792.4 | 34.9754 | 27.8251 | 3217.479 | 0.0143 | 246.023 | 1.5399 | 95.4877 | 76.04 | 948.98 | 0.031 | -0.0006 | 482684681 | 27.8006 | 2792.4 | 3.4235 | 34.9754
2015-04-18 15:05 | 3.6708 | 3.4237 | 33.4287 | 2831.201 | 2791.688 | 34.9754 | 27.8251 | 3218.479 | 0.014 | 245.568 | 1.5396 | 95.4917 | 53.43 | 950.6 | 0.031 | -0.0006 | 482684682 | 27.8006 | 2791.688 | 3.4238 | 34.9754
2015-04-18 15:05 | 3.6709 | 3.424 | 33.4285 | 2830.379 | 2790.883 | 34.9754 | 27.8251 | 3219.479 | 0.0146 | 245.693 | 1.5403 | 95.4911 | 98.75 | 945.75 | 0.031 | -0.0006 | 482684683 | 27.8005 | 2790.883 | 3.424 | 34.9754
2015-04-18 15:05 | 3.6709 | 3.424 | 33.4282 | 2829.788 | 2790.303 | 34.9754 | 27.8251 | 3220.479 | 0.0174 | 244.571 | 1.5399 | 95.5005 | 75.97 | 935.36 | 0.031 | -0.0006 | 482684684 | 27.8006 | 2790.304 | 3.424 | 34.9754
2015-04-18 15:05 | 3.6706 | 3.4237 | 33.4281 | 2829.806 | 2790.322 | 34.9756 | 27.8253 | 3221.479 | 0.0161 | 245.98 | 1.5404 | 95.4909 | 53.3 | 921.15 | 0.031 | -0.0006 | 482684685 | 27.8008 | 2790.322 | 3.4237 | 34.9756
2015-04-18 15:05 | 3.6705 | 3.4235 | 33.4288 | 2831.018 | 2791.509 | 34.9759 | 27.8256 | 3222.479 | 0.0171 | 246.241 | 1.5398 | 95.4966 | 98.75 | 908.21 | 0.031 | -0.0006 | 482684686 | 27.801 | 2791.509 | 3.4235 | 34.9759
2015-04-18 15:05 | 3.6705 | 3.4233 | 33.4297 | 2832.942 | 2793.393 | 34.9761 | 27.8257 | 3223.479 | 0.0188 | 246.374 | 1.5391 | 95.495 | 75.97 | 901.13 | 0.031 | -0.0006 | 482684687 | 27.8011 | 2793.393 | 3.4233 | 34.9761
2015-04-18 15:05 | 3.6705 | 3.4231 | 33.4303 | 2834.842 | 2795.255 | 34.9759 | 27.8256 | 3224.479 | 0.0181 | 246.421 | 1.5389 | 95.4868 | 53.18 | 899.57 | 0.03 | -0.0006 | 482684688 | 27.801 | 2795.255 | 3.4231 | 34.9759
2015-04-18 15:05 | 3.6711 | 3.4234 | 33.4314 | 2836.33 | 2796.712 | 34.976 | 27.8256 | 3225.479 | 0.0182 | 246.397 | 1.5381 | 95.5045 | 98.75 | 905.26 | 0.03 | -0.0006 | 482684689 | 27.801 | 2796.712 | 3.4235 | 34.976
2015-04-18 15:05 | 3.6714 | 3.4236 | 33.4322 | 2837.891 | 2798.241 | 34.976 | 27.8256 | 3226.479 | 0.0187 | 246.379 | 1.5382 | 95.4813 | 76.05 | 915.48 | 0.03 | -0.0006 | 482684690 | 27.8009 | 2798.241 | 3.4236 | 34.976
2015-04-18 15:05 | 3.6715 | 3.4234 | 33.433 | 2839.847 | 2800.157 | 34.9759 | 27.8255 | 3227.479 | 0.0175 | 246.388 | 1.5381 | 95.5035 | 53.24 | 923.73 | 0.031 | -0.0006 | 482684691 | 27.8009 | 2800.158 | 3.4234 | 34.9759
2015-04-18 15:05 | 3.6715 | 3.4233 | 33.4335 | 2841.732 | 2802.004 | 34.9756 | 27.8253 | 3228.479 | 0.02 | 246.434 | 1.5381 | 95.4889 | 98.75 | 927 | 0.03 | -0.0006 | 482684692 | 27.8007 | 2802.004 | 3.4233 | 34.9757
2015-04-18 15:05 | 3.6718 | 3.4235 | 33.4335 | 2841.939 | 2802.206 | 34.9753 | 27.8251 | 3229.479 | 0.0177 | 246.495 | 1.5381 | 95.5094 | 76.11 | 927.04 | 0.031 | -0.0006 | 482684693 | 27.8004 | 2802.206 | 3.4235 | 34.9753
2015-04-18 15:05 | 3.6721 | 3.4239 | 33.4335 | 2841.199 | 2801.482 | 34.9752 | 27.825 | 3230.479 | 0.0144 | 246.239 | 1.5381 | 95.4875 | 53.21 | 924.55 | 0.031 | -0.0006 | 482684694 | 27.8003 | 2801.481 | 3.4239 | 34.9753
2015-04-18 15:05 | 3.672 | 3.4239 | 33.4332 | 2840.548 | 2800.844 | 34.9754 | 27.8251 | 3231.479 | 0.0041 | 246.061 | 1.5382 | 95.494 | 98.75 | 921.06 | 0.031 | -0.0006 | 482684695 | 27.8004 | 2800.844 | 3.4239 | 34.9754
2015-04-18 15:05 | 3.6718 | 3.4237 | 33.4334 | 2840.737 | 2801.029 | 34.9756 | 27.8253 | 3232.479 | 0.0098 | 245.959 | 1.5382 | 95.5006 | 76.19 | 918.38 | 0.031 | -0.0006 | 482684696 | 27.8006 | 2801.029 | 3.4237 | 34.9756
2015-04-18 15:05 | 3.6717 | 3.4235 | 33.434 | 2842.09 | 2802.355 | 34.9759 | 27.8255 | 3233.479 | -0.0152 | 245.983 | 1.5382 | 95.4885 | 53.2 | 916.98 | 0.03 | -0.0006 | 482684697 | 27.8008 | 2802.354 | 3.4235 | 34.9759
2015-04-18 15:05 | 3.6714 | 3.4229 | 33.4344 | 2843.871 | 2804.1 | 34.9759 | 27.8256 | 3234.479 | -0.0173 | 245.961 | 1.5382 | 95.4911 | 98.75 | 915.25 | 0.031 | 0.0147 | 482684698 | 27.8009 | 2804.099 | 3.4229 | 34.9759
2015-04-18 15:05 | 3.6713 | 3.4226 | 33.4349 | 2845.552 | 2805.745 | 34.9758 | 27.8256 | 3235.479 | 0.0068 | 245.606 | 1.5379 | 95.4843 | 76.2 | 910.39 | 0.031 | 0.0078 | 482684699 | 27.8008 | 2805.745 | 3.4226 | 34.9758
2015-04-18 15:05 | 3.6713 | 3.4225 | 33.4353 | 2846.996 | 2807.161 | 34.9757 | 27.8255 | 3236.479 | 0.0174 | 245.341 | 1.5378 | 95.4893 | 53.14 | 903.98 | 0.031 | -0.0006 | 482684700 | 27.8007 | 2807.161 | 3.4226 | 34.9757
2015-04-18 15:05 | 3.6715 | 3.4226 | 33.4361 | 2848.342 | 2808.479 | 34.9758 | 27.8255 | 3237.479 | 0.0208 | 245.513 | 1.5375 | 95.4959 | 98.75 | 900.22 | 0.031 | -0.0006 | 482684701 | 27.8008 | 2808.479 | 3.4226 | 34.9758
2015-04-18 15:05 | 3.6714 | 3.4224 | 33.4367 | 2849.72 | 2809.829 | 34.9759 | 27.8257 | 3238.479 | 0.0189 | 246.317 | 1.5372 | 95.4963 | 76.22 | 900.61 | 0.031 | -0.0006 | 482684702 | 27.8009 | 2809.829 | 3.4224 | 34.9759
2015-04-18 15:05 | 3.6716 | 3.4224 | 33.4371 | 2851.04 | 2811.121 | 34.9757 | 27.8255 | 3239.479 | 0.0204 | 245.78 | 1.5371 | 95.4981 | 53.09 | 902.98 | 0.03 | -0.0006 | 482684703 | 27.8007 | 2811.121 | 3.4224 | 34.9757
2015-04-18 15:05 | 3.6718 | 3.4225 | 33.4375 | 2852.045 | 2812.106 | 34.9755 | 27.8253 | 3240.479 | 0.0222 | 246.151 | 1.5364 | 95.4934 | 98.74 | 905.2 | 0.031 | -0.0006 | 482684704 | 27.8005 | 2812.106 | 3.4225 | 34.9755
2015-04-18 15:05 | 3.6721 | 3.4227 | 33.4377 | 2852.474 | 2812.526 | 34.9752 | 27.8251 | 3241.479 | 0.0188 | 246.312 | 1.5362 | 95.481 | 76.28 | 907.18 | 0.03 | -0.0006 | 482684705 | 27.8003 | 2812.526 | 3.4227 | 34.9752
2015-04-18 15:05 | 3.6721 | 3.4228 | 33.4378 | 2852.438 | 2812.49 | 34.9753 | 27.8251 | 3242.479 | 0.0179 | 246.347 | 1.5359 | 95.4911 | 53.07 | 907.16 | 0.031 | -0.0006 | 482684706 | 27.8004 | 2812.49 | 3.4227 | 34.9753
2015-04-18 15:05 | 3.672 | 3.4226 | 33.4379 | 2852.766 | 2812.812 | 34.9754 | 27.8252 | 3243.479 | 0.0158 | 246.367 | 1.536 | 95.4847 | 98.75 | 902.27 | 0.031 | -0.0006 | 482684707 | 27.8005 | 2812.812 | 3.4226 | 34.9754
2015-04-18 15:05 | 3.6718 | 3.4223 | 33.4385 | 2853.945 | 2813.967 | 34.9757 | 27.8255 | 3244.479 | 0.0141 | 246.196 | 1.5358 | 95.4939 | 76.36 | 896.2 | 0.03 | -0.0006 | 482684708 | 27.8007 | 2813.967 | 3.4223 | 34.9757
2015-04-18 15:05 | 3.672 | 3.4223 | 33.4392 | 2855.449 | 2815.439 | 34.9757 | 27.8255 | 3245.479 | 0.014 | 246.241 | 1.5358 | 95.4932 | 53.09 | 895.79 | 0.03 | -0.0006 | 482684709 | 27.8007 | 2815.44 | 3.4223 | 34.9757
2015-04-18 15:05 | 3.6721 | 3.4223 | 33.44 | 2856.837 | 2816.8 | 34.9759 | 27.8256 | 3246.479 | 0.0158 | 246.597 | 1.5358 | 95.4855 | 98.74 | 901.32 | 0.031 | -0.0006 | 482684710 | 27.8008 | 2816.799 | 3.4223 | 34.9759
2015-04-18 15:05 | 3.6723 | 3.4224 | 33.4403 | 2857.89 | 2817.831 | 34.9755 | 27.8253 | 3247.479 | 0.0179 | 246.314 | 1.5358 | 95.4843 | 76.35 | 906.21 | 0.031 | -0.0006 | 482684711 | 27.8005 | 2817.831 | 3.4224 | 34.9756
2015-04-18 15:05 | 3.6726 | 3.4226 | 33.4406 | 2858.493 | 2818.421 | 34.9754 | 27.8252 | 3248.479 | 0.0208 | 246.299 | 1.5358 | 95.475 | 52.99 | 906.43 | 0.032 | -0.0006 | 482684712 | 27.8004 | 2818.421 | 3.4226 | 34.9754
2015-04-18 15:05 | 3.6725 | 3.4224 | 33.4408 | 2859.01 | 2818.928 | 34.9755 | 27.8253 | 3249.479 | 0.0171 | 246.469 | 1.5356 | 95.4866 | 98.75 | 902.89 | 0.031 | -0.0006 | 482684713 | 27.8005 | 2818.928 | 3.4224 | 34.9755
2015-04-18 15:05 | 3.6722 | 3.422 | 33.441 | 2859.921 | 2819.82 | 34.9756 | 27.8254 | 3250.479 | 0.0172 | 246.234 | 1.5357 | 95.4757 | 98.75 | 900.16 | 0.031 | -0.0006 | 482684714 | 27.8006 | 2819.82 | 3.422 | 34.9757
2015-04-18 15:06 | 3.6722 | 3.422 | 33.4415 | 2861.051 | 2820.927 | 34.9756 | 27.8255 | 3251.479 | 0.0149 | 245.758 | 1.5358 | 95.4875 | 98.75 | 901.18 | 0.03 | -0.0006 | 482684715 | 27.8006 | 2820.927 | 3.422 | 34.9756
2015-04-18 15:06 | 3.6722 | 3.4219 | 33.4415 | 2861.91 | 2821.768 | 34.9753 | 27.8252 | 3252.479 | 0.0162 | 246.709 | 1.5356 | 95.4858 | 76.4 | 903.43 | 0.03 | -0.0006 | 482684716 | 27.8003 | 2821.768 | 3.4218 | 34.9753
2015-04-18 15:06 | 3.6725 | 3.4221 | 33.4417 | 2862.06 | 2821.915 | 34.9752 | 27.8251 | 3253.479 | 0.0202 | 245.521 | 1.5356 | 95.4994 | 52.93 | 903.43 | 0.031 | -0.0006 | 482684717 | 27.8002 | 2821.915 | 3.4221 | 34.9752
2015-04-18 15:06 | 3.6727 | 3.4223 | 33.4418 | 2861.643 | 2821.506 | 34.9753 | 27.8252 | 3254.479 | 0.0199 | 245.87 | 1.5356 | 95.4942 | 98.75 | 899.23 | 0.031 | -0.0006 | 482684718 | 27.8003 | 2821.507 | 3.4223 | 34.9753
2015-04-18 15:06 | 3.673 | 3.4227 | 33.442 | 2861.323 | 2821.193 | 34.9754 | 27.8252 | 3255.479 | 0.0181 | 245.301 | 1.5353 | 95.5028 | 98.75 | 889.84 | 0.031 | -0.0006 | 482684719 | 27.8004 | 2821.193 | 3.4227 | 34.9754
2015-04-18 15:06 | 3.6728 | 3.4224 | 33.4421 | 2861.68 | 2821.543 | 34.9756 | 27.8254 | 3256.479 | 0.0175 | 244.95 | 1.5356 | 95.4951 | 98.75 | 877.02 | 0.03 | -0.0006 | 482684720 | 27.8005 | 2821.543 | 3.4224 | 34.9756
2015-04-18 15:06 | 3.6723 | 3.4218 | 33.4424 | 2863.005 | 2822.841 | 34.9757 | 27.8256 | 3257.479 | 0.0162 | 245.682 | 1.5353 | 95.4973 | 98.75 | 868.84 | 0.029 | -0.0006 | 482684721 | 27.8007 | 2822.841 | 3.4218 | 34.9757
2015-04-18 15:06 | 3.6722 | 3.4215 | 33.443 | 2864.834 | 2824.632 | 34.9759 | 27.8257 | 3258.479 | 0.0183 | 246.091 | 1.5348 | 95.5045 | 98.75 | 871.54 | 0.03 | -0.0006 | 482684722 | 27.8008 | 2824.632 | 3.4215 | 34.9759
2015-04-18 15:06 | 3.672 | 3.4211 | 33.4436 | 2866.734 | 2826.493 | 34.9759 | 27.8258 | 3259.479 | 0.0174 | 246.171 | 1.5348 | 95.4893 | 98.75 | 883.19 | 0.03 | -0.0006 | 482684723 | 27.8008 | 2826.493 | 3.4211 | 34.9759
2015-04-18 15:06 | 3.6723 | 3.4212 | 33.4444 | 2868.448 | 2828.172 | 34.9758 | 27.8256 | 3260.479 | 0.0184 | 246.235 | 1.534 | 95.4972 | 98.75 | 893.66 | 0.031 | -0.0006 | 482684724 | 27.8007 | 2828.172 | 3.4212 | 34.9758
2015-04-18 15:06 | 3.6727 | 3.4214 | 33.4452 | 2870.205 | 2829.893 | 34.9756 | 27.8254 | 3261.479 | 0.0205 | 246.255 | 1.5336 | 95.4822 | 98.75 | 899.52 | 0.031 | -0.0006 | 482684725 | 27.8005 | 2829.893 | 3.4214 | 34.9756
2015-04-18 15:06 | 3.6727 | 3.4212 | 33.4458 | 2871.882 | 2831.535 | 34.9754 | 27.8254 | 3262.479 | 0.0248 | 246.287 | 1.5335 | 95.4812 | 98.75 | 901.29 | 0.03 | -0.0006 | 482684726 | 27.8004 | 2831.535 | 3.4212 | 34.9754
2015-04-18 15:06 | 3.6729 | 3.4214 | 33.4461 | 2872.597 | 2832.235 | 34.9752 | 27.8252 | 3263.479 | 0.0261 | 246.308 | 1.5334 | 95.4982 | 98.75 | 900.43 | 0.03 | -0.0006 | 482684727 | 27.8002 | 2832.235 | 3.4213 | 34.9753
2015-04-18 15:06 | 3.6732 | 3.4216 | 33.4463 | 2872.624 | 2832.262 | 34.9753 | 27.8252 | 3264.479 | 0.0234 | 246.31 | 1.5334 | 95.4934 | 98.75 | 899.23 | 0.031 | -0.0006 | 482684728 | 27.8002 | 2832.262 | 3.4216 | 34.9753
2015-04-18 15:06 | 3.673 | 3.4215 | 33.4464 | 2872.663 | 2832.3 | 34.9754 | 27.8254 | 3265.479 | 0.0175 | 246.306 | 1.5334 | 95.4844 | 98.75 | 896.7 | 0.031 | -0.0006 | 482684729 | 27.8003 | 2832.3 | 3.4215 | 34.9754
2015-04-18 15:06 | 3.673 | 3.4214 | 33.4464 | 2873.224 | 2832.849 | 34.9752 | 27.8252 | 3266.479 | 0.0201 | 246.32 | 1.5334 | 95.4875 | 98.75 | 892.66 | 0.03 | -0.0006 | 482684730 | 27.8002 | 2832.849 | 3.4214 | 34.9753
2015-04-18 15:06 | 3.6729 | 3.4212 | 33.4468 | 2874.138 | 2833.745 | 34.9753 | 27.8253 | 3267.479 | 0.0213 | 246.017 | 1.5335 | 95.4782 | 98.75 | 888.52 | 0.031 | -0.0006 | 482684731 | 27.8003 | 2833.745 | 3.4212 | 34.9754
2015-04-18 15:06 | 3.673 | 3.4212 | 33.447 | 2874.762 | 2834.356 | 34.9753 | 27.8253 | 3268.479 | 0.0187 | 246.142 | 1.5335 | 95.4887 | 98.75 | 884.81 | 0.031 | -0.0006 | 482684732 | 27.8003 | 2834.356 | 3.4212 | 34.9753
2015-04-18 15:06 | 3.6732 | 3.4215 | 33.4471 | 2874.778 | 2834.371 | 34.9751 | 27.8251 | 3269.479 | 0.0201 | 245.347 | 1.5335 | 95.4939 | 98.75 | 880.82 | 0.031 | -0.0006 | 482684733 | 27.8001 | 2834.371 | 3.4214 | 34.9752
2015-04-18 15:06 | 3.6732 | 3.4214 | 33.4472 | 2874.583 | 2834.181 | 34.9753 | 27.8253 | 3270.479 | 0.0186 | 246.208 | 1.5335 | 95.4848 | 98.75 | 874.5 | 0.03 | -0.0006 | 482684734 | 27.8003 | 2834.181 | 3.4214 | 34.9754
2015-04-18 15:06 | 3.6732 | 3.4213 | 33.4474 | 2874.986 | 2834.575 | 34.9754 | 27.8254 | 3271.479 | 0.0146 | 244.734 | 1.5335 | 95.4962 | 98.75 | 869.45 | 0.03 | -0.0006 | 482684735 | 27.8003 | 2834.575 | 3.4213 | 34.9754
2015-04-18 15:06 | 3.6729 | 3.421 | 33.4478 | 2876.312 | 2835.874 | 34.9756 | 27.8255 | 3272.479 | 0.0154 | 244.665 | 1.5333 | 95.4973 | 98.75 | 864.71 | 0.03 | -0.0006 | 482684736 | 27.8005 | 2835.874 | 3.421 | 34.9756
2015-04-18 15:06 | 3.6731 | 3.4209 | 33.4487 | 2878.018 | 2837.545 | 34.9758 | 27.8257 | 3273.479 | 0.0113 | 246.463 | 1.533 | 95.4867 | 94.44 | 860.73 | 0.031 | -0.0006 | 482684737 | 27.8006 | 2837.545 | 3.4209 | 34.9758
2015-04-18 15:06 | 3.6733 | 3.421 | 33.4497 | 2879.827 | 2839.316 | 34.9758 | 27.8257 | 3274.479 | -0.0055 | 245.766 | 1.5328 | 95.4949 | 31.58 | 861.86 | 0.03 | -0.0006 | 482684738 | 27.8006 | 2839.316 | 3.421 | 34.9758
2015-04-18 15:06 | 3.6736 | 3.421 | 33.4506 | 2881.608 | 2841.061 | 34.9758 | 27.8257 | 3275.479 | 0.0066 | 245.673 | 1.5326 | 95.4804 | 98.74 | 871.72 | 0.031 | -0.0006 | 482684739 | 27.8006 | 2841.061 | 3.421 | 34.9758
2015-04-18 15:06 | 3.6738 | 3.4211 | 33.4513 | 2883.37 | 2842.786 | 34.9756 | 27.8256 | 3276.479 | 0.0085 | 246.719 | 1.5316 | 95.507 | 98.75 | 884.09 | 0.03 | -0.0006 | 482684740 | 27.8005 | 2842.786 | 3.4211 | 34.9757
2015-04-18 15:06 | 3.674 | 3.4211 | 33.4521 | 2884.9 | 2844.285 | 34.9757 | 27.8256 | 3277.479 | 0.0066 | 245.715 | 1.5312 | 95.5047 | 98.75 | 890.03 | 0.03 | -0.0006 | 482684741 | 27.8005 | 2844.285 | 3.4211 | 34.9757
2015-04-18 15:06 | 3.674 | 3.421 | 33.4526 | 2886.077 | 2845.437 | 34.9758 | 27.8257 | 3278.479 | 0.0119 | 245.989 | 1.5317 | 95.4726 | 98.75 | 890.2 | 0.031 | -0.0006 | 482684742 | 27.8006 | 2845.437 | 3.421 | 34.9758
2015-04-18 15:06 | 3.6741 | 3.421 | 33.4527 | 2886.991 | 2846.332 | 34.9754 | 27.8253 | 3279.479 | -0.0157 | 246.162 | 1.531 | 95.5028 | 98.75 | 886.29 | 0.03 | -0.0006 | 482684743 | 27.8002 | 2846.332 | 3.421 | 34.9754
2015-04-18 15:06 | 3.6743 | 3.4211 | 33.4531 | 2887.82 | 2847.144 | 34.9753 | 27.8252 | 3280.479 | -0.0175 | 246.198 | 1.5313 | 95.4911 | 98.75 | 880.92 | 0.03 | -0.0006 | 482684744 | 27.8001 | 2847.144 | 3.4211 | 34.9753
2015-04-18 15:06 | 3.6744 | 3.4211 | 33.4536 | 2888.562 | 2847.871 | 34.9754 | 27.8253 | 3281.479 | -0.0175 | 246.436 | 1.5313 | 95.4854 | 98.75 | 876.16 | 0.031 | -0.0006 | 482684745 | 27.8002 | 2847.871 | 3.4211 | 34.9754
2015-04-18 15:06 | 3.6745 | 3.4212 | 33.4536 | 2889.098 | 2848.396 | 34.975 | 27.8251 | 3282.479 | -0.0175 | 246.052 | 1.5311 | 95.494 | 98.75 | 874.24 | 0.03 | -0.0006 | 482684746 | 27.7999 | 2848.396 | 3.4212 | 34.975
2015-04-18 15:06 | 3.6747 | 3.4213 | 33.4538 | 2889.225 | 2848.52 | 34.975 | 27.8251 | 3283.479 | -0.0175 | 246.093 | 1.5311 | 95.4995 | 98.75 | 872.57 | 0.031 | -0.0006 | 482684747 | 27.7999 | 2848.52 | 3.4213 | 34.975
2015-04-18 15:06 | 3.6748 | 3.4215 | 33.4539 | 2888.895 | 2848.196 | 34.9751 | 27.8251 | 3284.479 | -0.0122 | 246.208 | 1.5311 | 95.4877 | 98.75 | 870.48 | 0.031 | -0.0006 | 482684748 | 27.8 | 2848.197 | 3.4215 | 34.9752
2015-04-18 15:06 | 3.6749 | 3.4216 | 33.4539 | 2888.441 | 2847.753 | 34.9753 | 27.8252 | 3285.479 | 0.0157 | 246.314 | 1.5312 | 95.4867 | 98.75 | 869.14 | 0.031 | -0.0006 | 482684749 | 27.8001 | 2847.753 | 3.4216 | 34.9753
2015-04-18 15:06 | 3.6748 | 3.4215 | 33.4538 | 2888.246 | 2847.561 | 34.9753 | 27.8253 | 3286.479 | 0.0165 | 246.371 | 1.5312 | 95.4792 | 98.75 | 868.07 | 0.03 | -0.0006 | 482684750 | 27.8001 | 2847.562 | 3.4215 | 34.9754
2015-04-18 15:06 | 3.6747 | 3.4213 | 33.4539 | 2888.722 | 2848.028 | 34.9755 | 27.8254 | 3287.479 | 0.0151 | 246.286 | 1.5312 | 95.4907 | 98.75 | 865.38 | 0.03 | -0.0006 | 482684751 | 27.8003 | 2848.028 | 3.4213 | 34.9755
2015-04-18 15:06 | 3.6742 | 3.4208 | 33.4542 | 2889.905 | 2849.186 | 34.9757 | 27.8257 | 3288.479 | 0.0139 | 246.473 | 1.5311 | 95.4886 | 98.75 | 861.55 | 0.03 | -0.0006 | 482684752 | 27.8005 | 2849.186 | 3.4208 | 34.9757
2015-04-18 15:06 | 3.6744 | 3.4208 | 33.455 | 2891.512 | 2850.76 | 34.9758 | 27.8257 | 3289.479 | 0.0117 | 246.528 | 1.5311 | 95.4994 | 98.75 | 860.14 | 0.031 | -0.0006 | 482684753 | 27.8005 | 2850.76 | 3.4208 | 34.9758
2015-04-18 15:06 | 3.6748 | 3.421 | 33.456 | 2893.272 | 2852.484 | 34.9757 | 27.8256 | 3290.479 | 0.0132 | 245.944 | 1.5311 | 95.4944 | 98.75 | 862.12 | 0.03 | -0.0006 | 482684754 | 27.8004 | 2852.484 | 3.421 | 34.9757
2015-04-18 15:06 | 3.6749 | 3.4209 | 33.4569 | 2895.019 | 2854.194 | 34.9759 | 27.8258 | 3291.479 | 0.0148 | 246.088 | 1.5312 | 95.4941 | 98.75 | 865.23 | 0.031 | -0.0006 | 482684755 | 27.8006 | 2854.194 | 3.4209 | 34.9759
2015-04-18 15:06 | 3.6752 | 3.421 | 33.4576 | 2896.722 | 2855.862 | 34.9757 | 27.8256 | 3292.479 | 0.0183 | 246.022 | 1.5311 | 95.5061 | 98.75 | 867.5 | 0.029 | -0.0006 | 482684756 | 27.8004 | 2855.862 | 3.421 | 34.9757
2015-04-18 15:06 | 3.6754 | 3.421 | 33.4584 | 2898.339 | 2857.446 | 34.9757 | 27.8256 | 3293.479 | 0.0182 | 245.494 | 1.5312 | 95.4924 | 98.75 | 869.66 | 0.03 | -0.0006 | 482684757 | 27.8003 | 2857.446 | 3.421 | 34.9757
2015-04-18 15:06 | 3.6753 | 3.4208 | 33.4589 | 2899.851 | 2858.926 | 34.9757 | 27.8256 | 3294.479 | 0.0202 | 245.024 | 1.5311 | 95.4879 | 98.75 | 872.46 | 0.031 | -0.0006 | 482684758 | 27.8003 | 2858.926 | 3.4208 | 34.9757
2015-04-18 15:06 | 3.6755 | 3.4208 | 33.4596 | 2901.231 | 2860.277 | 34.9756 | 27.8256 | 3295.479 | 0.0184 | 245.821 | 1.5308 | 95.4834 | 98.75 | 876.63 | 0.031 | -0.0006 | 482684759 | 27.8003 | 2860.277 | 3.4208 | 34.9757
2015-04-18 15:06 | 3.6757 | 3.4209 | 33.4601 | 2902.339 | 2861.363 | 34.9756 | 27.8256 | 3296.479 | 0.0173 | 246.107 | 1.5306 | 95.4965 | 98.75 | 879.39 | 0.03 | -0.0006 | 482684760 | 27.8003 | 2861.363 | 3.4209 | 34.9757
2015-04-18 15:06 | 3.6759 | 3.4211 | 33.4602 | 2902.955 | 2861.966 | 34.9752 | 27.8252 | 3297.479 | 0.0191 | 246.003 | 1.5305 | 95.4941 | 98.75 | 878.83 | 0.03 | -0.0006 | 482684761 | 27.7999 | 2861.966 | 3.421 | 34.9753
2015-04-18 15:06 | 3.6763 | 3.4214 | 33.4604 | 2902.819 | 2861.833 | 34.9751 | 27.8251 | 3298.479 | 0.021 | 245.98 | 1.5297 | 95.4833 | 98.75 | 873.32 | 0.031 | -0.0006 | 482684762 | 27.7998 | 2861.833 | 3.4214 | 34.9752
2015-04-18 15:06 | 3.6763 | 3.4215 | 33.4603 | 2902.207 | 2861.233 | 34.9752 | 27.8252 | 3299.479 | 0.0222 | 245.74 | 1.5294 | 95.493 | 98.75 | 865.29 | 0.03 | -0.0006 | 482684763 | 27.7999 | 2861.233 | 3.4215 | 34.9753
2015-04-18 15:06 | 3.6763 | 3.4216 | 33.4602 | 2901.804 | 2860.839 | 34.9753 | 27.8253 | 3300.479 | 0.0213 | 245.683 | 1.5293 | 95.4966 | 98.75 | 854.89 | 0.029 | -0.0006 | 482684764 | 27.7999 | 2860.839 | 3.4215 | 34.9753
2015-04-18 15:06 | 3.6762 | 3.4214 | 33.4605 | 2902.275 | 2861.3 | 34.9756 | 27.8255 | 3301.479 | 0.0209 | 246.208 | 1.5295 | 95.4907 | 98.75 | 847.63 | 0.03 | -0.0006 | 482684765 | 27.8002 | 2861.3 | 3.4214 | 34.9756
2015-04-18 15:06 | 3.6761 | 3.4211 | 33.4611 | 2903.749 | 2862.743 | 34.9757 | 27.8256 | 3302.479 | 0.018 | 246.078 | 1.5291 | 95.4801 | 98.75 | 849.27 | 0.03 | -0.0006 | 482684766 | 27.8003 | 2862.743 | 3.4211 | 34.9757
2015-04-18 15:06 | 3.6758 | 3.4207 | 33.4613 | 2905.237 | 2864.201 | 34.9756 | 27.8256 | 3303.479 | 0.0175 | 246.193 | 1.5292 | 95.4826 | 98.75 | 858.21 | 0.031 | -0.0006 | 482684767 | 27.8002 | 2864.2 | 3.4207 | 34.9756
2015-04-18 15:06 | 3.6761 | 3.4208 | 33.4616 | 2906.193 | 2865.137 | 34.9753 | 27.8253 | 3304.479 | 0.016 | 246.296 | 1.5289 | 95.4937 | 98.75 | 866.02 | 0.031 | -0.0006 | 482684768 | 27.7999 | 2865.137 | 3.4208 | 34.9753
2015-04-18 15:06 | 3.6765 | 3.4212 | 33.4619 | 2906.456 | 2865.394 | 34.975 | 27.8251 | 3305.479 | 0.016 | 246.245 | 1.5288 | 95.4877 | 98.75 | 867.16 | 0.03 | -0.0006 | 482684769 | 27.7997 | 2865.395 | 3.4212 | 34.9751
2015-04-18 15:06 | 3.6764 | 3.4211 | 33.4621 | 2906.69 | 2865.623 | 34.9752 | 27.8252 | 3306.479 | 0.0176 | 246.026 | 1.5289 | 95.4823 | 98.75 | 861.14 | 0.03 | -0.0006 | 482684770 | 27.7999 | 2865.623 | 3.4211 | 34.9753
2015-04-18 15:06 | 3.676 | 3.4206 | 33.4626 | 2907.776 | 2866.687 | 34.9758 | 27.8257 | 3307.479 | 0.0187 | 246.345 | 1.5288 | 95.4877 | 98.75 | 854.05 | 0.03 | -0.0006 | 482684771 | 27.8003 | 2866.687 | 3.4206 | 34.9758
2015-04-18 15:06 | 3.6761 | 3.4205 | 33.4633 | 2909.44 | 2868.317 | 34.9759 | 27.8258 | 3308.479 | 0.0237 | 245.582 | 1.5288 | 95.4822 | 98.75 | 854.57 | 0.03 | -0.0006 | 482684772 | 27.8004 | 2868.317 | 3.4205 | 34.9758
2015-04-18 15:06 | 3.6763 | 3.4205 | 33.4643 | 2911.226 | 2870.065 | 34.9759 | 27.8258 | 3309.479 | 0.0224 | 245.78 | 1.5288 | 95.4867 | 98.75 | 860.79 | 0.03 | -0.0006 | 482684773 | 27.8004 | 2870.065 | 3.4205 | 34.9759
2015-04-18 15:06 | 3.6764 | 3.4204 | 33.4649 | 2913.002 | 2871.804 | 34.9758 | 27.8258 | 3310.479 | 0.0174 | 245.718 | 1.5286 | 95.4973 | 98.75 | 864.91 | 0.03 | -0.0006 | 482684774 | 27.8003 | 2871.804 | 3.4204 | 34.9758
2015-04-18 15:07 | 3.6766 | 3.4204 | 33.4657 | 2914.754 | 2873.52 | 34.9757 | 27.8257 | 3311.479 | 0.0172 | 245.652 | 1.5287 | 95.4868 | 98.75 | 864.65 | 0.03 | -0.0006 | 482684775 | 27.8002 | 2873.52 | 3.4204 | 34.9757
2015-04-18 15:07 | 3.6767 | 3.4203 | 33.4662 | 2916.272 | 2875.006 | 34.9756 | 27.8256 | 3312.479 | 0.0188 | 246.262 | 1.5285 | 95.4802 | 98.75 | 863.09 | 0.031 | -0.0006 | 482684776 | 27.8001 | 2875.006 | 3.4203 | 34.9756
2015-04-18 15:07 | 3.677 | 3.4205 | 33.4666 | 2917.233 | 2875.947 | 34.9753 | 27.8254 | 3313.479 | 0.0206 | 245.892 | 1.528 | 95.4952 | 98.75 | 861.43 | 0.03 | -0.0006 | 482684777 | 27.7999 | 2875.948 | 3.4205 | 34.9754
2015-04-18 15:07 | 3.6774 | 3.4209 | 33.4667 | 2917.347 | 2876.059 | 34.975 | 27.8251 | 3314.479 | 0.0211 | 246.155 | 1.5279 | 95.4973 | 98.75 | 859.02 | 0.03 | -0.0006 | 482684778 | 27.7996 | 2876.059 | 3.4209 | 34.9751
2015-04-18 15:07 | 3.6773 | 3.4209 | 33.4666 | 2916.846 | 2875.568 | 34.9752 | 27.8252 | 3315.479 | 0.0212 | 245.61 | 1.5277 | 95.4926 | 98.75 | 854.51 | 0.031 | -0.0006 | 482684779 | 27.7997 | 2875.569 | 3.4209 | 34.9752
2015-04-18 15:07 | 3.6776 | 3.4212 | 33.4668 | 2916.434 | 2875.165 | 34.9753 | 27.8253 | 3316.479 | 0.0232 | 244.783 | 1.5278 | 95.49 | 98.74 | 848.93 | 0.031 | -0.0006 | 482684780 | 27.7998 | 2875.165 | 3.4212 | 34.9753
2015-04-18 15:07 | 3.6775 | 3.4211 | 33.4669 | 2916.74 | 2875.465 | 34.9753 | 27.8253 | 3317.479 | 0.0214 | 246.214 | 1.5275 | 95.4933 | 98.75 | 846.29 | 0.031 | -0.0006 | 482684781 | 27.7998 | 2875.465 | 3.4211 | 34.9754
2015-04-18 15:07 | 3.6773 | 3.4208 | 33.4674 | 2917.889 | 2876.59 | 34.9756 | 27.8255 | 3318.479 | 0.0208 | 245.713 | 1.5275 | 95.4822 | 98.75 | 850.04 | 0.031 | -0.0006 | 482684782 | 27.8 | 2876.59 | 3.4208 | 34.9756
2015-04-18 15:07 | 3.6772 | 3.4206 | 33.4677 | 2919.185 | 2877.859 | 34.9755 | 27.8255 | 3319.479 | 0.0211 | 245.935 | 1.5276 | 95.4868 | 98.75 | 855.57 | 0.031 | -0.0006 | 482684783 | 27.8 | 2877.859 | 3.4206 | 34.9755
2015-04-18 15:07 | 3.6772 | 3.4205 | 33.4681 | 2920.188 | 2878.841 | 34.9755 | 27.8255 | 3320.479 | 0.021 | 246.161 | 1.5268 | 95.4992 | 98.75 | 857.36 | 0.031 | -0.0006 | 482684784 | 27.8 | 2878.841 | 3.4205 | 34.9755
2015-04-18 15:07 | 3.6773 | 3.4204 | 33.4685 | 2921.074 | 2879.708 | 34.9755 | 27.8255 | 3321.479 | 0.0201 | 246.193 | 1.5265 | 95.4762 | 98.75 | 855.31 | 0.031 | -0.0006 | 482684785 | 27.8 | 2879.708 | 3.4204 | 34.9755
2015-04-18 15:07 | 3.6773 | 3.4203 | 33.469 | 2922.157 | 2880.77 | 34.9756 | 27.8257 | 3322.479 | 0.0202 | 246.23 | 1.5268 | 95.4855 | 98.75 | 855.5 | 0.03 | -0.0006 | 482684786 | 27.8001 | 2880.77 | 3.4203 | 34.9756
2015-04-18 15:07 | 3.6776 | 3.4204 | 33.4697 | 2923.433 | 2882.018 | 34.9756 | 27.8256 | 3323.479 | 0.0208 | 246.272 | 1.5264 | 95.4938 | 98.75 | 859.07 | 0.03 | -0.0006 | 482684787 | 27.8 | 2882.019 | 3.4204 | 34.9756
2015-04-18 15:07 | 3.6777 | 3.4204 | 33.4702 | 2924.668 | 2883.228 | 34.9755 | 27.8256 | 3324.479 | 0.0194 | 246.311 | 1.5264 | 95.491 | 98.75 | 859.87 | 0.03 | -0.0006 | 482684788 | 27.8 | 2883.228 | 3.4204 | 34.9756
2015-04-18 15:07 | 3.6778 | 3.4204 | 33.4707 | 2925.712 | 2884.25 | 34.9755 | 27.8255 | 3325.479 | 0.0172 | 246.347 | 1.5264 | 95.4996 | 98.75 | 857.34 | 0.031 | -0.0006 | 482684789 | 27.7999 | 2884.25 | 3.4204 | 34.9755
2015-04-18 15:07 | 3.6779 | 3.4204 | 33.4712 | 2926.682 | 2885.2 | 34.9756 | 27.8256 | 3326.479 | 0.0154 | 246.367 | 1.5264 | 95.4885 | 98.75 | 854.8 | 0.031 | -0.0006 | 482684790 | 27.8 | 2885.2 | 3.4204 | 34.9756
2015-04-18 15:07 | 3.678 | 3.4204 | 33.4718 | 2927.793 | 2886.288 | 34.9756 | 27.8256 | 3327.479 | 0.0164 | 246.196 | 1.5264 | 95.4887 | 98.75 | 853.12 | 0.031 | -0.0006 | 482684791 | 27.8 | 2886.288 | 3.4204 | 34.9756
2015-04-18 15:07 | 3.6781 | 3.4204 | 33.4724 | 2929.044 | 2887.512 | 34.9757 | 27.8257 | 3328.479 | 0.0169 | 245.877 | 1.5265 | 95.4867 | 98.75 | 850.77 | 0.03 | -0.0006 | 482684792 | 27.8001 | 2887.513 | 3.4204 | 34.9757
2015-04-18 15:07 | 3.6786 | 3.4207 | 33.4732 | 2930.296 | 2888.739 | 34.9756 | 27.8256 | 3329.479 | 0.0159 | 246.513 | 1.5265 | 95.4953 | 98.75 | 848.68 | 0.03 | -0.0006 | 482684793 | 27.7999 | 2888.739 | 3.4207 | 34.9756
2015-04-18 15:07 | 3.6785 | 3.4205 | 33.4734 | 2931.332 | 2889.752 | 34.9754 | 27.8255 | 3330.479 | 0.0172 | 246.24 | 1.5265 | 95.5036 | 98.75 | 848.57 | 0.03 | -0.0006 | 482684794 | 27.7998 | 2889.753 | 3.4205 | 34.9754
2015-04-18 15:07 | 3.6787 | 3.4206 | 33.4736 | 2931.909 | 2890.318 | 34.9752 | 27.8253 | 3331.479 | 0.0172 | 246.309 | 1.5265 | 95.5026 | 98.75 | 849.48 | 0.03 | -0.0006 | 482684795 | 27.7996 | 2890.318 | 3.4206 | 34.9753
2015-04-18 15:07 | 3.6791 | 3.4211 | 33.4739 | 2931.948 | 2890.356 | 34.9752 | 27.8252 | 3332.479 | 0.0165 | 246.02 | 1.5263 | 95.4977 | 98.75 | 849.91 | 0.03 | -0.0006 | 482684796 | 27.7995 | 2890.356 | 3.421 | 34.9752
2015-04-18 15:07 | 3.6789 | 3.4208 | 33.4737 | 2931.924 | 2890.333 | 34.9752 | 27.8253 | 3333.479 | 0.0185 | 245.53 | 1.5262 | 95.4877 | 98.75 | 849.86 | 0.031 | 0.0168 | 482684797 | 27.7996 | 2890.333 | 3.4208 | 34.9752
2015-04-18 15:07 | 3.6787 | 3.4206 | 33.4741 | 2932.483 | 2890.88 | 34.9755 | 27.8255 | 3334.479 | 0.0168 | 244.946 | 1.5263 | 95.497 | 98.75 | 851.04 | 0.031 | 0.0025 | 482684798 | 27.7998 | 2890.88 | 3.4206 | 34.9755
2015-04-18 15:07 | 3.6788 | 3.4206 | 33.4744 | 2933.483 | 2891.859 | 34.9754 | 27.8254 | 3335.479 | 0.0143 | 245.593 | 1.5262 | 95.492 | 98.75 | 855 | 0.03 | -0.0006 | 482684799 | 27.7997 | 2891.859 | 3.4206 | 34.9754
2015-04-18 15:07 | 3.6788 | 3.4205 | 33.4747 | 2934.324 | 2892.683 | 34.9754 | 27.8254 | 3336.479 | 0.0168 | 245.818 | 1.5263 | 95.4939 | 98.75 | 856.82 | 0.029 | -0.0006 | 482684800 | 27.7997 | 2892.683 | 3.4205 | 34.9754
2015-04-18 15:07 | 3.6791 | 3.4206 | 33.4749 | 2934.746 | 2893.095 | 34.9752 | 27.8253 | 3337.479 | 0.016 | 244.877 | 1.5257 | 95.4988 | 98.75 | 853.01 | 0.03 | -0.0006 | 482684801 | 27.7996 | 2893.095 | 3.4207 | 34.9752
2015-04-18 15:07 | 3.6789 | 3.4204 | 33.4751 | 2935.207 | 2893.547 | 34.9754 | 27.8255 | 3338.479 | 0.0116 | 246.128 | 1.5257 | 95.4917 | 98.75 | 846.06 | 0.031 | -0.0006 | 482684802 | 27.7998 | 2893.547 | 3.4204 | 34.9755
2015-04-18 15:07 | 3.6789 | 3.4203 | 33.4758 | 2936.394 | 2894.709 | 34.9758 | 27.8257 | 3339.479 | 0.0154 | 245.914 | 1.5247 | 95.5007 | 98.75 | 843.22 | 0.03 | -0.0006 | 482684803 | 27.8 | 2894.71 | 3.4203 | 34.9757
2015-04-18 15:07 | 3.6791 | 3.4203 | 33.4768 | 2938.032 | 2896.313 | 34.9759 | 27.8258 | 3340.479 | 0.018 | 246.063 | 1.5252 | 95.4875 | 98.75 | 845.2 | 0.031 | -0.0006 | 482684804 | 27.8001 | 2896.313 | 3.4203 | 34.9759
2015-04-18 15:07 | 3.6791 | 3.4202 | 33.4772 | 2939.688 | 2897.934 | 34.9757 | 27.8257 | 3341.479 | 0.0192 | 246.173 | 1.5243 | 95.5006 | 98.75 | 848.14 | 0.03 | 0 | 482684805 | 27.7999 | 2897.934 | 3.4202 | 34.9757
2015-04-18 15:07 | 3.6789 | 3.4198 | 33.4776 | 2941.161 | 2899.377 | 34.9757 | 27.8257 | 3342.479 | 0.019 | 246.194 | 1.5242 | 95.4869 | 98.75 | 848.78 | 0.03 | -0.0006 | 482684806 | 27.7999 | 2899.377 | 3.4198 | 34.9757
2015-04-18 15:07 | 3.6791 | 3.4198 | 33.4781 | 2942.334 | 2900.525 | 34.9756 | 27.8257 | 3343.479 | 0.0169 | 246.066 | 1.5242 | 95.4941 | 98.75 | 848.46 | 0.03 | -0.0006 | 482684807 | 27.7999 | 2900.525 | 3.4199 | 34.9756
2015-04-18 15:07 | 3.6794 | 3.42 | 33.4785 | 2943.225 | 2901.398 | 34.9754 | 27.8254 | 3344.479 | 0.0152 | 246.268 | 1.5241 | 95.4949 | 98.75 | 846.91 | 0.03 | -0.0006 | 482684808 | 27.7997 | 2901.398 | 3.4201 | 34.9754
2015-04-18 15:07 | 3.6794 | 3.42 | 33.4788 | 2943.95 | 2902.108 | 34.9753 | 27.8254 | 3345.479 | 0.017 | 245.845 | 1.5241 | 95.4823 | 98.75 | 846.27 | 0.03 | -0.0006 | 482684809 | 27.7996 | 2902.108 | 3.42 | 34.9753
2015-04-18 15:07 | 3.6795 | 3.42 | 33.479 | 2944.553 | 2902.698 | 34.9752 | 27.8254 | 3346.479 | 0.019 | 246.044 | 1.5241 | 95.4899 | 98.75 | 848.58 | 0.031 | 0.0001 | 482684810 | 27.7996 | 2902.698 | 3.42 | 34.9753
2015-04-18 15:07 | 3.6795 | 3.4199 | 33.4793 | 2945.147 | 2903.28 | 34.9753 | 27.8253 | 3347.479 | 0.0185 | 246.601 | 1.5241 | 95.4845 | 98.75 | 852.1 | 0.03 | 0.0086 | 482684811 | 27.7996 | 2903.28 | 3.42 | 34.9753
2015-04-18 15:07 | 3.6795 | 3.4199 | 33.4796 | 2945.901 | 2904.018 | 34.9753 | 27.8254 | 3348.479 | 0.0225 | 246.38 | 1.524 | 95.4942 | 98.75 | 853.71 | 0.03 | -0.0006 | 482684812 | 27.7996 | 2904.018 | 3.4199 | 34.9753
2015-04-18 15:07 | 3.6796 | 3.4199 | 33.48 | 2946.745 | 2904.844 | 34.9753 | 27.8255 | 3349.479 | 0.0202 | 246.174 | 1.5241 | 95.4788 | 98.75 | 852.86 | 0.03 | -0.0006 | 482684813 | 27.7996 | 2904.844 | 3.4199 | 34.9753
2015-04-18 15:07 | 3.6795 | 3.4197 | 33.4799 | 2947.363 | 2905.449 | 34.975 | 27.8252 | 3350.479 | 0.0199 | 246.014 | 1.5237 | 95.507 | 98.75 | 851.35 | 0.031 | -0.0006 | 482684814 | 27.7994 | 2905.449 | 3.4197 | 34.975
2015-04-18 15:07 | 3.6794 | 3.4196 | 33.48 | 2947.52 | 2905.603 | 34.9751 | 27.8253 | 3351.479 | 0.0198 | 245.11 | 1.5241 | 95.4966 | 98.75 | 850.18 | 0.031 | -0.0006 | 482684815 | 27.7995 | 2905.603 | 3.4196 | 34.9751
2015-04-18 15:07 | 3.6799 | 3.4202 | 33.4804 | 2947.558 | 2905.64 | 34.975 | 27.8252 | 3352.479 | 0.0183 | 244.811 | 1.524 | 95.4941 | 98.74 | 847.87 | 0.03 | -0.0006 | 482684816 | 27.7993 | 2905.641 | 3.4201 | 34.9751
2015-04-18 15:07 | 3.6793 | 3.4194 | 33.4803 | 2948.184 | 2906.253 | 34.9753 | 27.8254 | 3353.479 | 0.019 | 246.427 | 1.5242 | 95.4878 | 98.75 | 843.27 | 0.031 | -0.0006 | 482684817 | 27.7996 | 2906.253 | 3.4195 | 34.9753
2015-04-18 15:07 | 3.679 | 3.419 | 33.4806 | 2949.378 | 2907.422 | 34.9755 | 27.8257 | 3354.479 | 0.0199 | 245.52 | 1.524 | 95.5006 | 98.75 | 839.95 | 0.03 | -0.0006 | 482684818 | 27.7998 | 2907.422 | 3.419 | 34.9755
2015-04-18 15:07 | 3.6792 | 3.419 | 33.4813 | 2950.726 | 2908.742 | 34.9755 | 27.8257 | 3355.479 | 0.0204 | 244.095 | 1.5238 | 95.4938 | 98.75 | 839.73 | 0.031 | -0.0006 | 482684819 | 27.7998 | 2908.742 | 3.419 | 34.9755
2015-04-18 15:07 | 3.6793 | 3.419 | 33.482 | 2952.124 | 2910.11 | 34.9755 | 27.8257 | 3356.479 | 0.0184 | 245.672 | 1.523 | 95.4933 | 98.75 | 842.68 | 0.03 | -0.0006 | 482684820 | 27.7998 | 2910.11 | 3.419 | 34.9755
2015-04-18 15:07 | 3.6793 | 3.4188 | 33.4825 | 2953.543 | 2911.5 | 34.9755 | 27.8257 | 3357.479 | 0.0213 | 246.166 | 1.5227 | 95.4917 | 98.75 | 847.13 | 0.03 | -0.0006 | 482684821 | 27.7998 | 2911.5 | 3.4188 | 34.9755
2015-04-18 15:07 | 3.6793 | 3.4188 | 33.4828 | 2954.814 | 2912.744 | 34.9753 | 27.8255 | 3358.479 | 0.0196 | 245.496 | 1.523 | 95.4774 | 98.75 | 851.46 | 0.031 | -0.0006 | 482684822 | 27.7996 | 2912.744 | 3.4188 | 34.9753
2015-04-18 15:07 | 3.6795 | 3.4189 | 33.4831 | 2955.618 | 2913.531 | 34.9751 | 27.8254 | 3359.479 | 0.0174 | 244.635 | 1.5221 | 95.479 | 98.75 | 852.16 | 0.031 | -0.0006 | 482684823 | 27.7995 | 2913.531 | 3.4189 | 34.9751
2015-04-18 15:07 | 3.6797 | 3.419 | 33.4834 | 2955.895 | 2913.802 | 34.9751 | 27.8254 | 3360.479 | 0.0199 | 244.904 | 1.5215 | 95.4993 | 98.75 | 847.87 | 0.03 | -0.0006 | 482684824 | 27.7994 | 2913.802 | 3.419 | 34.9751
2015-04-18 15:07 | 3.6796 | 3.4189 | 33.4837 | 2956.356 | 2914.254 | 34.9753 | 27.8255 | 3361.479 | 0.0191 | 244.707 | 1.5218 | 95.4952 | 98.75 | 840.86 | 0.031 | -0.0006 | 482684825 | 27.7996 | 2914.253 | 3.4189 | 34.9753
2015-04-18 15:07 | 3.6795 | 3.4186 | 33.4843 | 2957.642 | 2915.513 | 34.9756 | 27.8258 | 3362.479 | 0.0146 | 242.485 | 1.5217 | 95.4962 | 98.75 | 836.73 | 0.031 | -0.0006 | 482684826 | 27.7999 | 2915.513 | 3.4186 | 34.9756
2015-04-18 15:07 | 3.6796 | 3.4185 | 33.4851 | 2959.37 | 2917.205 | 34.9758 | 27.8259 | 3363.479 | 0.0144 | 244.333 | 1.5213 | 95.4791 | 98.75 | 837.38 | 0.03 | -0.0006 | 482684827 | 27.7999 | 2917.205 | 3.4185 | 34.9757
2015-04-18 15:07 | 3.6801 | 3.4188 | 33.4862 | 2961.103 | 2918.901 | 34.9758 | 27.8259 | 3364.479 | 0.0124 | 245.378 | 1.5205 | 95.477 | 98.75 | 842.52 | 0.031 | -0.0006 | 482684828 | 27.7999 | 2918.902 | 3.4188 | 34.9758
2015-04-18 15:07 | 3.6805 | 3.4191 | 33.4869 | 2962.555 | 2920.323 | 34.9755 | 27.8257 | 3365.479 | 0.0152 | 246.164 | 1.5204 | 95.4867 | 98.75 | 848.36 | 0.03 | -0.0006 | 482684829 | 27.7997 | 2920.323 | 3.419 | 34.9756
2015-04-18 15:07 | 3.6809 | 3.4194 | 33.487 | 2963.009 | 2920.767 | 34.975 | 27.8252 | 3366.479 | 0.0184 | 246.642 | 1.52 | 95.4961 | 98.75 | 851.03 | 0.03 | -0.0006 | 482684830 | 27.7992 | 2920.767 | 3.4194 | 34.975
2015-04-18 15:07 | 3.6809 | 3.4195 | 33.4868 | 2962.39 | 2920.161 | 34.975 | 27.8252 | 3367.479 | 0.0164 | 243.18 | 1.5179 | 95.4975 | 98.74 | 850.29 | 0.031 | -0.0006 | 482684831 | 27.7992 | 2920.161 | 3.4195 | 34.975
2015-04-18 15:07 | 3.681 | 3.4196 | 33.4866 | 2961.648 | 2919.435 | 34.9751 | 27.8253 | 3368.479 | 0.016 | 244.95 | 1.5188 | 95.4963 | 98.74 | 846.16 | 0.031 | -0.0006 | 482684832 | 27.7993 | 2919.435 | 3.4196 | 34.9751
2015-04-18 15:07 | 3.6808 | 3.4195 | 33.4865 | 2961.291 | 2919.085 | 34.9752 | 27.8254 | 3369.479 | 0.0189 | 243.144 | 1.5179 | 95.4854 | 98.74 | 841.72 | 0.031 | -0.0006 | 482684833 | 27.7994 | 2919.086 | 3.4195 | 34.9753
2015-04-18 15:07 | 3.6808 | 3.4194 | 33.4866 | 2961.619 | 2919.406 | 34.9752 | 27.8254 | 3370.479 | 0.0185 | 244.696 | 1.5193 | 95.4759 | 98.75 | 838.05 | 0.03 | -0.0006 | 482684834 | 27.7994 | 2919.406 | 3.4194 | 34.9752
2015-04-18 15:08 | 3.6806 | 3.4192 | 33.4871 | 2962.715 | 2920.48 | 34.9755 | 27.8256 | 3371.479 | 0.0181 | 244.89 | 1.5191 | 95.4835 | 98.75 | 835.09 | 0.031 | -0.0006 | 482684835 | 27.7997 | 2920.48 | 3.4192 | 34.9755
2015-04-18 15:08 | 3.6807 | 3.419 | 33.4878 | 2964.324 | 2922.055 | 34.9756 | 27.8257 | 3372.479 | 0.004 | 245.214 | 1.518 | 95.4874 | 98.75 | 834.11 | 0.03 | -0.0006 | 482684836 | 27.7997 | 2922.055 | 3.419 | 34.9756
2015-04-18 15:08 | 3.6806 | 3.4188 | 33.4886 | 2966.136 | 2923.828 | 34.9757 | 27.8258 | 3373.479 | -0.0171 | 245.22 | 1.5177 | 95.4966 | 98.75 | 836.95 | 0.03 | -0.0006 | 482684837 | 27.7998 | 2923.828 | 3.4188 | 34.9757
2015-04-18 15:08 | 3.6809 | 3.4189 | 33.4894 | 2967.952 | 2925.606 | 34.9756 | 27.8258 | 3374.479 | -0.0175 | 245.236 | 1.517 | 95.4865 | 98.75 | 842.25 | 0.03 | -0.0006 | 482684838 | 27.7997 | 2925.606 | 3.4189 | 34.9756
2015-04-18 15:08 | 3.6809 | 3.4187 | 33.49 | 2969.672 | 2927.291 | 34.9756 | 27.8258 | 3375.479 | -0.0175 | 245.274 | 1.5168 | 95.4971 | 98.75 | 846 | 0.031 | -0.0006 | 482684839 | 27.7997 | 2927.29 | 3.4187 | 34.9756
2015-04-18 15:08 | 3.6811 | 3.4187 | 33.4906 | 2971.071 | 2928.66 | 34.9754 | 27.8256 | 3376.479 | 0.0182 | 245.317 | 1.5168 | 95.4996 | 98.75 | 848.14 | 0.031 | -0.0006 | 482684840 | 27.7996 | 2928.66 | 3.4187 | 34.9755
2015-04-18 15:08 | 3.6813 | 3.4189 | 33.4908 | 2971.747 | 2929.322 | 34.9751 | 27.8254 | 3377.479 | 0.0204 | 245.357 | 1.5169 | 95.4845 | 98.75 | 847.93 | 0.032 | 0.0057 | 482684841 | 27.7993 | 2929.322 | 3.4189 | 34.9752
2015-04-18 15:08 | 3.6815 | 3.419 | 33.4909 | 2971.912 | 2929.484 | 34.9751 | 27.8253 | 3378.479 | 0.0208 | 245.393 | 1.5169 | 95.4919 | 98.75 | 845.41 | 0.031 | 0.0169 | 482684842 | 27.7992 | 2929.483 | 3.419 | 34.9751
2015-04-18 15:08 | 3.6813 | 3.4188 | 33.4912 | 2972.334 | 2929.897 | 34.9753 | 27.8255 | 3379.479 | 0.0192 | 245.433 | 1.5169 | 95.5017 | 98.75 | 842.04 | 0.031 | -0.0006 | 482684843 | 27.7994 | 2929.897 | 3.4188 | 34.9753
2015-04-18 15:08 | 3.6811 | 3.4184 | 33.4915 | 2973.406 | 2930.946 | 34.9755 | 27.8257 | 3380.479 | 0.0209 | 245.47 | 1.5169 | 95.4889 | 98.75 | 839.89 | 0.031 | -0.0006 | 482684844 | 27.7996 | 2930.946 | 3.4184 | 34.9755
2015-04-18 15:08 | 3.6812 | 3.4184 | 33.492 | 2974.682 | 2932.195 | 34.9754 | 27.8256 | 3381.479 | 0.0218 | 245.491 | 1.5169 | 95.5003 | 98.75 | 840.48 | 0.03 | -0.0006 | 482684845 | 27.7995 | 2932.195 | 3.4184 | 34.9754
2015-04-18 15:08 | 3.6812 | 3.4183 | 33.4924 | 2975.865 | 2933.353 | 34.9754 | 27.8256 | 3382.479 | 0.0214 | 245.482 | 1.5169 | 95.4783 | 98.74 | 840.27 | 0.031 | -0.0006 | 482684846 | 27.7995 | 2933.353 | 3.4183 | 34.9754
2015-04-18 15:08 | 3.6813 | 3.4182 | 33.4929 | 2976.972 | 2934.437 | 34.9754 | 27.8256 | 3383.479 | 0.0206 | 245.459 | 1.5169 | 95.4822 | 98.75 | 838.4 | 0.03 | -0.0006 | 482684847 | 27.7995 | 2934.437 | 3.4182 | 34.9754
2015-04-18 15:08 | 3.6812 | 3.418 | 33.4934 | 2978.142 | 2935.582 | 34.9755 | 27.8257 | 3384.479 | 0.0199 | 245.444 | 1.5169 | 95.487 | 98.75 | 838.29 | 0.03 | -0.0006 | 482684848 | 27.7995 | 2935.582 | 3.418 | 34.9755
2015-04-18 15:08 | 3.6814 | 3.4181 | 33.4937 | 2979.24 | 2936.657 | 34.9752 | 27.8255 | 3385.479 | 0.0188 | 245.449 | 1.5169 | 95.5026 | 98.75 | 840.43 | 0.031 | -0.0006 | 482684849 | 27.7993 | 2936.657 | 3.4181 | 34.9752
2015-04-18 15:08 | 3.6816 | 3.4182 | 33.4939 | 2979.862 | 2937.266 | 34.9749 | 27.8253 | 3386.479 | 0.0193 | 245.489 | 1.5169 | 95.4921 | 98.74 | 845.84 | 0.031 | -0.0006 | 482684850 | 27.7991 | 2937.266 | 3.4182 | 34.9749
2015-04-18 15:08 | 3.6819 | 3.4186 | 33.4941 | 2979.592 | 2937.002 | 34.975 | 27.8253 | 3387.479 | 0.0199 | 245.55 | 1.5169 | 95.4908 | 98.75 | 849.48 | 0.03 | -0.0006 | 482684851 | 27.7991 | 2937.002 | 3.4186 | 34.975
2015-04-18 15:08 | 3.6821 | 3.4188 | 33.4941 | 2978.85 | 2936.275 | 34.9751 | 27.8253 | 3388.479 | 0.0226 | 245.613 | 1.5169 | 95.4898 | 98.75 | 849.43 | 0.031 | -0.0006 | 482684852 | 27.7992 | 2936.275 | 3.4188 | 34.9751
2015-04-18 15:08 | 3.682 | 3.4188 | 33.4938 | 2978.273 | 2935.71 | 34.9751 | 27.8254 | 3389.479 | 0.0205 | 245.672 | 1.517 | 95.4792 | 98.75 | 845.13 | 0.031 | -0.0006 | 482684853 | 27.7992 | 2935.71 | 3.4188 | 34.9751
2015-04-18 15:08 | 3.6819 | 3.4187 | 33.494 | 2978.357 | 2935.793 | 34.9753 | 27.8255 | 3390.479 | 0.0187 | 245.729 | 1.517 | 95.4964 | 98.75 | 836.75 | 0.031 | -0.0006 | 482684854 | 27.7994 | 2935.793 | 3.4187 | 34.9754
2015-04-18 15:08 | 3.6818 | 3.4185 | 33.4945 | 2979.524 | 2936.935 | 34.9755 | 27.8258 | 3391.479 | 0.0229 | 245.786 | 1.517 | 95.4819 | 98.75 | 829.02 | 0.031 | -0.0006 | 482684855 | 27.7996 | 2936.935 | 3.4184 | 34.9756
2015-04-18 15:08 | 3.6816 | 3.4181 | 33.4951 | 2981.341 | 2938.713 | 34.9756 | 27.8258 | 3392.479 | 0.0231 | 245.846 | 1.517 | 95.4793 | 98.75 | 829.23 | 0.03 | -0.0006 | 482684856 | 27.7996 | 2938.714 | 3.4181 | 34.9756
2015-04-18 15:08 | 3.6815 | 3.4178 | 33.4955 | 2983.217 | 2940.55 | 34.9755 | 27.8258 | 3393.479 | 0.0229 | 245.891 | 1.517 | 95.4907 | 98.75 | 833.68 | 0.03 | -0.0006 | 482684857 | 27.7995 | 2940.55 | 3.4178 | 34.9755
2015-04-18 15:08 | 3.6813 | 3.4174 | 33.4961 | 2984.967 | 2942.264 | 34.9756 | 27.8259 | 3394.479 | 0.0228 | 245.912 | 1.517 | 95.4888 | 98.75 | 836.68 | 0.031 | -0.0006 | 482684858 | 27.7996 | 2942.264 | 3.4174 | 34.9756
2015-04-18 15:08 | 3.6816 | 3.4175 | 33.4968 | 2986.701 | 2943.961 | 34.9754 | 27.8257 | 3395.479 | 0.0189 | 245.907 | 1.517 | 95.4888 | 98.74 | 838.02 | 0.031 | -0.0006 | 482684859 | 27.7995 | 2943.961 | 3.4175 | 34.9754
2015-04-18 15:08 | 3.6816 | 3.4173 | 33.4975 | 2988.441 | 2945.664 | 34.9754 | 27.8258 | 3396.479 | 0.0157 | 245.9 | 1.517 | 95.435 | 98.75 | 839.74 | 0.03 | -0.0006 | 482684860 | 27.7995 | 2945.664 | 3.4173 | 34.9754
2015-04-18 15:08 | 3.6811 | 3.4166 | 33.4977 | 2990.142 | 2947.329 | 34.9754 | 27.8259 | 3397.479 | 0.0143 | 245.906 | 1.517 | 95.4892 | 98.74 | 843.8 | 0.03 | -0.0006 | 482684861 | 27.7995 | 2947.329 | 3.4166 | 34.9754
2015-04-18 15:08 | 3.6814 | 3.4168 | 33.4983 | 2991.539 | 2948.697 | 34.9752 | 27.8256 | 3398.479 | 0.0151 | 245.924 | 1.517 | 95.4896 | 98.74 | 847.55 | 0.031 | -0.0006 | 482684862 | 27.7994 | 2948.697 | 3.4168 | 34.9752
2015-04-18 15:08 | 3.6817 | 3.417 | 33.4986 | 2992.156 | 2949.3 | 34.9749 | 27.8253 | 3399.479 | 0.0152 | 245.958 | 1.517 | 95.4931 | 98.74 | 848.5 | 0.03 | -0.0006 | 482684863 | 27.799 | 2949.301 | 3.417 | 34.9749
2015-04-18 15:08 | 3.6819 | 3.4173 | 33.4987 | 2991.989 | 2949.137 | 34.9749 | 27.8254 | 3400.479 | 0.019 | 245.999 | 1.5171 | 95.4899 | 98.74 | 845.8 | 0.031 | -0.0006 | 482684864 | 27.7991 | 2949.137 | 3.4172 | 34.975
2015-04-18 15:08 | 3.6823 | 3.4176 | 33.499 | 2991.779 | 2948.932 | 34.975 | 27.8254 | 3401.479 | 0.0189 | 246.035 | 1.5171 | 95.4907 | 98.75 | 840.75 | 0.031 | -0.0006 | 482684865 | 27.7991 | 2948.932 | 3.4176 | 34.975
2015-04-18 15:08 | 3.6823 | 3.4177 | 33.4992 | 2991.908 | 2949.058 | 34.9751 | 27.8254 | 3402.479 | 0.0168 | 246.058 | 1.5171 | 95.4771 | 98.74 | 837.43 | 0.03 | -0.0006 | 482684866 | 27.7992 | 2949.057 | 3.4176 | 34.9751
2015-04-18 15:08 | 3.6825 | 3.4178 | 33.4995 | 2992.424 | 2949.563 | 34.9749 | 27.8253 | 3403.479 | 0.019 | 246.072 | 1.5171 | 95.4888 | 98.74 | 836.14 | 0.032 | -0.0006 | 482684867 | 27.7991 | 2949.563 | 3.4178 | 34.975
2015-04-18 15:08 | 3.6822 | 3.4174 | 33.4996 | 2993.364 | 2950.483 | 34.9751 | 27.8255 | 3404.479 | 0.0207 | 246.071 | 1.5171 | 95.4855 | 98.75 | 835.71 | 0.03 | -0.0006 | 482684868 | 27.7992 | 2950.483 | 3.4174 | 34.9751
2015-04-18 15:08 | 3.6818 | 3.4168 | 33.4999 | 2994.519 | 2951.613 | 34.9753 | 27.8257 | 3405.479 | 0.0188 | 245.868 | 1.5171 | 95.4994 | 98.75 | 836.25 | 0.03 | -0.0006 | 482684869 | 27.7994 | 2951.613 | 3.4168 | 34.9753
2015-04-18 15:08 | 3.6818 | 3.4168 | 33.5002 | 2995.57 | 2952.643 | 34.9752 | 27.8256 | 3406.479 | 0.0173 | 246.166 | 1.5171 | 95.4994 | 98.74 | 838.02 | 0.031 | -0.0006 | 482684870 | 27.7993 | 2952.643 | 3.4168 | 34.9752
2015-04-18 15:08 | 3.6821 | 3.4169 | 33.5005 | 2996.273 | 2953.33 | 34.9749 | 27.8254 | 3407.479 | 0.016 | 246.352 | 1.5171 | 95.4909 | 98.75 | 840.22 | 0.031 | -0.0006 | 482684871 | 27.799 | 2953.33 | 3.4169 | 34.9749
2015-04-18 15:08 | 3.6821 | 3.4169 | 33.5006 | 2996.635 | 2953.685 | 34.9749 | 27.8253 | 3408.479 | 0.017 | 246.065 | 1.5171 | 95.493 | 98.75 | 840.11 | 0.031 | -0.0006 | 482684872 | 27.799 | 2953.685 | 3.4169 | 34.9749
2015-04-18 15:08 | 3.6823 | 3.4171 | 33.5009 | 2996.953 | 2953.997 | 34.9749 | 27.8254 | 3409.479 | -0.0149 | 245.165 | 1.5171 | 95.4889 | 98.74 | 838.66 | 0.031 | -0.0006 | 482684873 | 27.799 | 2953.996 | 3.4171 | 34.9749
2015-04-18 15:08 | 3.6822 | 3.4169 | 33.5014 | 2997.555 | 2954.585 | 34.9753 | 27.8257 | 3410.479 | -0.0175 | 245.249 | 1.5169 | 95.4984 | 98.75 | 837.81 | 0.03 | -0.0006 | 482684874 | 27.7994 | 2954.585 | 3.4169 | 34.9753
2015-04-18 15:08 | 3.6822 | 3.4168 | 33.502 | 2998.63 | 2955.638 | 34.9756 | 27.826 | 3411.479 | -0.0176 | 244.78 | 1.5172 | 95.4824 | 98.74 | 836.68 | 0.031 | -0.0006 | 482684875 | 27.7996 | 2955.638 | 3.4167 | 34.9756
2015-04-18 15:08 | 3.6822 | 3.4166 | 33.5025 | 3000.184 | 2957.159 | 34.9755 | 27.8259 | 3412.479 | -0.0176 | 245.101 | 1.5172 | 95.4918 | 98.74 | 835.23 | 0.031 | -0.0006 | 482684876 | 27.7995 | 2957.159 | 3.4166 | 34.9755
2015-04-18 15:08 | 3.6823 | 3.4165 | 33.5034 | 3002.027 | 2958.963 | 34.9755 | 27.8259 | 3413.479 | 0.0027 | 245.169 | 1.5171 | 95.4814 | 98.74 | 834.43 | 0.03 | -0.0006 | 482684877 | 27.7995 | 2958.963 | 3.4165 | 34.9756
2015-04-18 15:08 | 3.6826 | 3.4166 | 33.5041 | 3003.839 | 2960.737 | 34.9754 | 27.8258 | 3414.479 | 0.017 | 245.545 | 1.5163 | 95.4994 | 98.75 | 835.71 | 0.031 | -0.0006 | 482684878 | 27.7993 | 2960.737 | 3.4166 | 34.9754
2015-04-18 15:08 | 3.6828 | 3.4166 | 33.5049 | 3005.632 | 2962.492 | 34.9753 | 27.8257 | 3415.479 | 0.0183 | 246.052 | 1.516 | 95.4886 | 98.75 | 838.67 | 0.03 | -0.0006 | 482684879 | 27.7993 | 2962.492 | 3.4166 | 34.9753
2015-04-18 15:08 | 3.6827 | 3.4163 | 33.5051 | 3007.239 | 2964.064 | 34.975 | 27.8255 | 3416.479 | 0.0191 | 245.441 | 1.5155 | 95.493 | 98.75 | 840.75 | 0.03 | -0.0006 | 482684880 | 27.799 | 2964.064 | 3.4163 | 34.975
2015-04-18 15:08 | 3.6828 | 3.4163 | 33.5054 | 3008.007 | 2964.816 | 34.9749 | 27.8254 | 3417.479 | 0.0191 | 245.776 | 1.5151 | 95.4871 | 98.74 | 840.97 | 0.03 | -0.0006 | 482684881 | 27.7989 | 2964.816 | 3.4163 | 34.9749
2015-04-18 15:08 | 3.6832 | 3.4168 | 33.5057 | 3007.883 | 2964.695 | 34.9748 | 27.8253 | 3418.479 | 0.0166 | 245.973 | 1.5148 | 95.4949 | 98.74 | 840.8 | 0.031 | -0.0006 | 482684882 | 27.7988 | 2964.695 | 3.4168 | 34.9748
2015-04-18 15:08 | 3.6833 | 3.4169 | 33.5058 | 3007.362 | 2964.185 | 34.9749 | 27.8254 | 3419.479 | 0.0172 | 245.797 | 1.515 | 95.4835 | 98.75 | 838.91 | 0.031 | -0.0006 | 482684883 | 27.799 | 2964.185 | 3.4169 | 34.975
2015-04-18 15:08 | 3.6836 | 3.4173 | 33.5059 | 3006.954 | 2963.785 | 34.9749 | 27.8254 | 3420.479 | 0.0158 | 245.863 | 1.5149 | 95.4852 | 98.75 | 835.78 | 0.031 | -0.0006 | 482684884 | 27.7989 | 2963.785 | 3.4173 | 34.975
2015-04-18 15:08 | 3.6836 | 3.4172 | 33.5059 | 3007.04 | 2963.87 | 34.975 | 27.8254 | 3421.479 | 0.0154 | 246.01 | 1.5148 | 95.4912 | 98.75 | 832.07 | 0.031 | -0.0006 | 482684885 | 27.799 | 2963.869 | 3.4172 | 34.975
2015-04-18 15:08 | 3.6836 | 3.4171 | 33.5062 | 3007.707 | 2964.522 | 34.975 | 27.8255 | 3422.479 | 0.0209 | 246.06 | 1.5148 | 95.493 | 98.74 | 829.93 | 0.03 | -0.0006 | 482684886 | 27.799 | 2964.522 | 3.4171 | 34.9751
2015-04-18 15:08 | 3.6834 | 3.4169 | 33.5067 | 3008.87 | 2965.661 | 34.9753 | 27.8257 | 3423.479 | 0.0199 | 245.937 | 1.5148 | 95.4917 | 98.75 | 829.29 | 0.031 | -0.0006 | 482684887 | 27.7992 | 2965.661 | 3.4169 | 34.9753
2015-04-18 15:08 | 3.6827 | 3.416 | 33.5068 | 3010.295 | 2967.055 | 34.9755 | 27.826 | 3424.479 | 0.0187 | 246.16 | 1.5148 | 95.4921 | 98.74 | 829.77 | 0.03 | -0.0006 | 482684888 | 27.7995 | 2967.056 | 3.416 | 34.9756
2015-04-18 15:08 | 3.6827 | 3.4158 | 33.5071 | 3011.813 | 2968.541 | 34.9753 | 27.8258 | 3425.479 | 0.0172 | 245.816 | 1.5148 | 95.4933 | 98.75 | 831.7 | 0.031 | -0.0006 | 482684889 | 27.7993 | 2968.542 | 3.4158 | 34.9753
2015-04-18 15:08 | 3.683 | 3.4159 | 33.508 | 3013.407 | 2970.101 | 34.9753 | 27.8258 | 3426.479 | 0.0166 | 245.476 | 1.5148 | 95.482 | 98.74 | 834.55 | 0.03 | -0.0006 | 482684890 | 27.7992 | 2970.102 | 3.4159 | 34.9753
2015-04-18 15:08 | 3.6831 | 3.4159 | 33.5087 | 3014.92 | 2971.582 | 34.9754 | 27.8259 | 3427.479 | 0.0153 | 246.327 | 1.5148 | 95.4901 | 98.75 | 838.11 | 0.031 | -0.0006 | 482684891 | 27.7993 | 2971.582 | 3.4158 | 34.9754
2015-04-18 15:08 | 3.6833 | 3.4159 | 33.5092 | 3016.118 | 2972.755 | 34.9752 | 27.8257 | 3428.479 | 0.0152 | 245.038 | 1.5147 | 95.4873 | 98.74 | 840.7 | 0.03 | -0.0006 | 482684892 | 27.7991 | 2972.755 | 3.4159 | 34.9752
2015-04-18 15:08 | 3.6835 | 3.416 | 33.5095 | 3016.961 | 2973.58 | 34.9751 | 27.8256 | 3429.479 | 0.0163 | 245.232 | 1.5148 | 95.4877 | 98.74 | 842.14 | 0.031 | -0.0006 | 482684893 | 27.799 | 2973.58 | 3.416 | 34.975
2015-04-18 15:09 | 3.6835 | 3.4159 | 33.5099 | 3017.798 | 2974.4 | 34.9751 | 27.8256 | 3430.479 | 0.0206 | 246.656 | 1.5144 | 95.4942 | 98.75 | 840.86 | 0.03 | -0.0006 | 482684894 | 27.799 | 2974.4 | 3.4159 | 34.9751
2015-04-18 15:09 | 3.6835 | 3.4159 | 33.5104 | 3018.836 | 2975.415 | 34.9752 | 27.8257 | 3431.479 | 0.0208 | 245.608 | 1.5145 | 95.476 | 98.74 | 837.11 | 0.03 | -0.0006 | 482684895 | 27.7991 | 2975.415 | 3.4159 | 34.9752
2015-04-18 15:09 | 3.6837 | 3.4159 | 33.5109 | 3019.92 | 2976.477 | 34.9752 | 27.8257 | 3432.479 | 0.0198 | 245.527 | 1.5143 | 95.4962 | 98.74 | 831.91 | 0.03 | -0.0006 | 482684896 | 27.7991 | 2976.477 | 3.4159 | 34.9752
2015-04-18 15:09 | 3.6839 | 3.416 | 33.5113 | 3020.824 | 2977.362 | 34.975 | 27.8255 | 3433.479 | 0.0177 | 245.687 | 1.5138 | 95.492 | 98.75 | 828.27 | 0.03 | -0.0006 | 482684897 | 27.7989 | 2977.362 | 3.416 | 34.975
2015-04-18 15:09 | 3.684 | 3.416 | 33.5116 | 3021.386 | 2977.911 | 34.975 | 27.8256 | 3434.479 | 0.0142 | 245.329 | 1.5136 | 95.49 | 98.75 | 828.16 | 0.03 | -0.0006 | 482684898 | 27.7989 | 2977.911 | 3.4161 | 34.975
2015-04-18 15:09 | 3.684 | 3.416 | 33.5117 | 3021.75 | 2978.268 | 34.975 | 27.8255 | 3435.479 | 0.017 | 245.617 | 1.514 | 95.4811 | 98.75 | 830.79 | 0.031 | -0.0006 | 482684899 | 27.7989 | 2978.267 | 3.416 | 34.975
2015-04-18 15:09 | 3.6842 | 3.4161 | 33.512 | 3022.268 | 2978.774 | 34.9749 | 27.8254 | 3436.479 | 0.0152 | 246.238 | 1.5136 | 95.4813 | 98.75 | 832.98 | 0.031 | 0.0072 | 482684900 | 27.7988 | 2978.775 | 3.4161 | 34.9749
2015-04-18 15:09 | 3.6842 | 3.416 | 33.5123 | 3022.858 | 2979.352 | 34.9749 | 27.8255 | 3437.479 | 0.0198 | 245.151 | 1.5136 | 95.4844 | 98.75 | 833.14 | 0.031 | 0.0001 | 482684901 | 27.7988 | 2979.352 | 3.4161 | 34.9749
2015-04-18 15:09 | 3.6843 | 3.4161 | 33.5123 | 3023.254 | 2979.74 | 34.9747 | 27.8253 | 3438.479 | 0.0209 | 245.843 | 1.5134 | 95.4856 | 98.74 | 832.02 | 0.031 | -0.0006 | 482684902 | 27.7987 | 2979.739 | 3.4161 | 34.9747
2015-04-18 15:09 | 3.6842 | 3.416 | 33.5128 | 3023.725 | 2980.201 | 34.9751 | 27.8256 | 3439.479 | 0.0174 | 245.25 | 1.5129 | 95.5068 | 98.74 | 831.22 | 0.031 | -0.0006 | 482684903 | 27.7989 | 2980.201 | 3.416 | 34.9751
2015-04-18 15:09 | 3.6841 | 3.4158 | 33.5132 | 3024.81 | 2981.263 | 34.9752 | 27.8257 | 3440.479 | 0.0132 | 245.814 | 1.5133 | 95.4868 | 98.75 | 833.91 | 0.031 | -0.0006 | 482684904 | 27.799 | 2981.262 | 3.4158 | 34.9752
2015-04-18 15:09 | 3.6841 | 3.4156 | 33.5139 | 3026.31 | 2982.73 | 34.9753 | 27.8259 | 3441.479 | 0.0147 | 245.92 | 1.5129 | 95.4964 | 98.75 | 839.29 | 0.031 | -0.0006 | 482684905 | 27.7992 | 2982.731 | 3.4156 | 34.9754
2015-04-18 15:09 | 3.6843 | 3.4157 | 33.5145 | 3027.746 | 2984.136 | 34.9753 | 27.8258 | 3442.479 | 0.0174 | 245.966 | 1.5127 | 95.4909 | 98.74 | 843.37 | 0.03 | -0.0006 | 482684906 | 27.7991 | 2984.136 | 3.4157 | 34.9753
2015-04-18 15:09 | 3.6846 | 3.4158 | 33.5151 | 3028.785 | 2985.153 | 34.9752 | 27.8257 | 3443.479 | 0.0167 | 246.022 | 1.5126 | 95.5045 | 98.74 | 843.78 | 0.031 | -0.0006 | 482684907 | 27.799 | 2985.153 | 3.4158 | 34.9752
2015-04-18 15:09 | 3.6849 | 3.4161 | 33.5151 | 3029.111 | 2985.472 | 34.9747 | 27.8253 | 3444.479 | 0.0136 | 246.073 | 1.5124 | 95.4943 | 98.75 | 840.02 | 0.031 | -0.0006 | 482684908 | 27.7986 | 2985.472 | 3.4161 | 34.9747
2015-04-18 15:09 | 3.6849 | 3.4161 | 33.5151 | 3029.012 | 2985.375 | 34.9747 | 27.8254 | 3445.479 | 0.0096 | 246.113 | 1.5124 | 95.4909 | 98.75 | 832.92 | 0.031 | -0.0006 | 482684909 | 27.7986 | 2985.375 | 3.4161 | 34.9748
2015-04-18 15:09 | 3.6848 | 3.4159 | 33.5153 | 3029.377 | 2985.733 | 34.975 | 27.8255 | 3446.479 | 0.0126 | 246.137 | 1.5124 | 95.4909 | 98.75 | 827.09 | 0.031 | -0.0006 | 482684910 | 27.7988 | 2985.732 | 3.4159 | 34.975
2015-04-18 15:09 | 3.6847 | 3.4157 | 33.516 | 3030.726 | 2987.053 | 34.9753 | 27.8258 | 3447.479 | 0.0157 | 246.167 | 1.5124 | 95.4918 | 98.74 | 827.62 | 0.031 | -0.0006 | 482684911 | 27.7991 | 2987.053 | 3.4157 | 34.9753
2015-04-18 15:09 | 3.6847 | 3.4155 | 33.5166 | 3032.411 | 2988.701 | 34.9754 | 27.8259 | 3448.479 | 0.0156 | 246.061 | 1.5125 | 95.4953 | 98.75 | 830.04 | 0.03 | -0.0006 | 482684912 | 27.7991 | 2988.702 | 3.4155 | 34.9754
2015-04-18 15:09 | 3.6849 | 3.4156 | 33.5174 | 3033.987 | 2990.244 | 34.9753 | 27.8258 | 3449.479 | 0.0163 | 245.735 | 1.5125 | 95.4823 | 98.75 | 830.62 | 0.031 | -0.0006 | 482684913 | 27.7991 | 2990.245 | 3.4155 | 34.9753
2015-04-18 15:09 | 3.6852 | 3.4157 | 33.518 | 3035.199 | 2991.43 | 34.9751 | 27.8257 | 3450.479 | 0.0161 | 244.952 | 1.5125 | 95.478 | 98.74 | 830.3 | 0.031 | -0.0006 | 482684914 | 27.7989 | 2991.43 | 3.4157 | 34.9751
2015-04-18 15:09 | 3.6854 | 3.4159 | 33.5185 | 3035.944 | 2992.159 | 34.9752 | 27.8257 | 3451.479 | 0.0178 | 245.456 | 1.5125 | 95.494 | 98.74 | 828.11 | 0.029 | -0.0006 | 482684915 | 27.7989 | 2992.16 | 3.4159 | 34.9752
2015-04-18 15:09 | 3.6855 | 3.4158 | 33.5189 | 3036.825 | 2993.021 | 34.9752 | 27.8257 | 3452.479 | 0.0202 | 245.371 | 1.5125 | 95.4848 | 98.75 | 825.5 | 0.03 | -0.0006 | 482684916 | 27.7989 | 2993.022 | 3.4158 | 34.9752
2015-04-18 15:09 | 3.6854 | 3.4156 | 33.5194 | 3038.202 | 2994.369 | 34.9753 | 27.8258 | 3453.479 | 0.017 | 245.56 | 1.5124 | 95.4918 | 98.74 | 826.38 | 0.03 | -0.0006 | 482684917 | 27.799 | 2994.37 | 3.4156 | 34.9753
2015-04-18 15:09 | 3.6856 | 3.4156 | 33.5201 | 3039.699 | 2995.834 | 34.9753 | 27.8258 | 3454.479 | 0.0187 | 244.941 | 1.512 | 95.4869 | 98.74 | 830.57 | 0.031 | -0.0006 | 482684918 | 27.7989 | 2995.834 | 3.4156 | 34.9752
2015-04-18 15:09 | 3.6858 | 3.4157 | 33.5205 | 3040.892 | 2997.002 | 34.975 | 27.8256 | 3455.479 | 0.0213 | 245.812 | 1.5116 | 95.4898 | 98.75 | 835.62 | 0.031 | -0.0006 | 482684919 | 27.7987 | 2997.002 | 3.4157 | 34.9751
2015-04-18 15:09 | 3.6861 | 3.4159 | 33.5207 | 3041.212 | 2997.315 | 34.9746 | 27.8253 | 3456.479 | 0.0238 | 246.997 | 1.5114 | 95.4884 | 98.75 | 838.91 | 0.031 | -0.0006 | 482684920 | 27.7984 | 2997.315 | 3.4159 | 34.9747
2015-04-18 15:09 | 3.6863 | 3.4162 | 33.5207 | 3040.591 | 2996.708 | 34.9748 | 27.8254 | 3457.479 | 0.0198 | 244.96 | 1.5112 | 95.4848 | 98.75 | 839.57 | 0.03 | -0.0006 | 482684921 | 27.7985 | 2996.708 | 3.4162 | 34.9748
2015-04-18 15:09 | 3.6864 | 3.4164 | 33.5205 | 3039.796 | 2995.93 | 34.9748 | 27.8253 | 3458.479 | 0.0176 | 245.406 | 1.5107 | 95.4962 | 98.75 | 838.61 | 0.031 | -0.0006 | 482684922 | 27.7985 | 2995.929 | 3.4164 | 34.9748
2015-04-18 15:09 | 3.6863 | 3.4163 | 33.5203 | 3039.28 | 2995.424 | 34.9749 | 27.8255 | 3459.479 | 0.018 | 245.384 | 1.5106 | 95.4975 | 98.74 | 834.69 | 0.031 | -0.0006 | 482684923 | 27.7986 | 2995.425 | 3.4163 | 34.975
2015-04-18 15:09 | 3.6861 | 3.4162 | 33.5202 | 3039.397 | 2995.539 | 34.975 | 27.8255 | 3460.479 | 0.0166 | 245.603 | 1.5108 | 95.4949 | 98.75 | 829.64 | 0.031 | -0.0006 | 482684924 | 27.7987 | 2995.539 | 3.4161 | 34.975
2015-04-18 15:09 | 3.686 | 3.416 | 33.5208 | 3040.379 | 2996.499 | 34.9753 | 27.8258 | 3461.479 | 0.0162 | 245.944 | 1.5114 | 95.4836 | 98.74 | 825.93 | 0.031 | -0.0006 | 482684925 | 27.799 | 2996.5 | 3.416 | 34.9753
2015-04-18 15:09 | 3.686 | 3.4157 | 33.5214 | 3041.902 | 2997.99 | 34.9753 | 27.8258 | 3462.479 | 0.0186 | 245.765 | 1.5106 | 95.5024 | 98.75 | 823.29 | 0.031 | -0.0006 | 482684926 | 27.799 | 2997.991 | 3.4158 | 34.9753
2015-04-18 15:09 | 3.6857 | 3.4153 | 33.5218 | 3043.711 | 2999.761 | 34.9753 | 27.8259 | 3463.479 | 0.0161 | 246.066 | 1.5105 | 95.4837 | 98.75 | 821.89 | 0.03 | -0.0006 | 482684927 | 27.799 | 2999.761 | 3.4153 | 34.9754
2015-04-18 15:09 | 3.686 | 3.4153 | 33.5228 | 3045.622 | 3001.63 | 34.9754 | 27.8259 | 3464.479 | 0.013 | 246.108 | 1.5103 | 95.497 | 98.75 | 821.84 | 0.03 | -0.0006 | 482684928 | 27.799 | 3001.631 | 3.4153 | 34.9754
2015-04-18 15:09 | 3.6862 | 3.4154 | 33.5237 | 3047.436 | 3003.406 | 34.9754 | 27.826 | 3465.479 | 0.0125 | 245.954 | 1.5103 | 95.4975 | 98.75 | 824.79 | 0.031 | -0.0006 | 482684929 | 27.799 | 3003.406 | 3.4154 | 34.9754
2015-04-18 15:09 | 3.6867 | 3.4156 | 33.5246 | 3049.076 | 3005.011 | 34.9753 | 27.8258 | 3466.479 | 0.0176 | 245.91 | 1.5101 | 95.4975 | 98.74 | 829.55 | 0.03 | -0.0006 | 482684930 | 27.7989 | 3005.011 | 3.4156 | 34.9753
2015-04-18 15:09 | 3.6869 | 3.4156 | 33.5254 | 3050.812 | 3006.71 | 34.9753 | 27.8258 | 3467.479 | 0.0201 | 246.038 | 1.5101 | 95.496 | 98.75 | 834.11 | 0.03 | -0.0006 | 482684931 | 27.7989 | 3006.71 | 3.4156 | 34.9753
2015-04-18 15:09 | 3.687 | 3.4155 | 33.526 | 3052.721 | 3008.579 | 34.975 | 27.8256 | 3468.479 | 0.0191 | 245.776 | 1.5101 | 95.4954 | 98.74 | 838.3 | 0.031 | -0.0006 | 482684932 | 27.7986 | 3008.578 | 3.4156 | 34.975
2015-04-18 15:09 | 3.687 | 3.4154 | 33.5264 | 3053.975 | 3009.806 | 34.9749 | 27.8255 | 3469.479 | 0.0175 | 245.554 | 1.5101 | 95.481 | 98.75 | 841.59 | 0.031 | -0.0006 | 482684933 | 27.7985 | 3009.806 | 3.4154 | 34.9749
2015-04-18 15:09 | 3.6873 | 3.4157 | 33.5265 | 3053.919 | 3009.75 | 34.9748 | 27.8254 | 3470.479 | 0.015 | 246.634 | 1.51 | 95.4781 | 98.74 | 842.62 | 0.03 | -0.0006 | 482684934 | 27.7984 | 3009.75 | 3.4157 | 34.9748
2015-04-18 15:09 | 3.6875 | 3.416 | 33.5264 | 3053.036 | 3008.886 | 34.9748 | 27.8254 | 3471.479 | 0.0133 | 246.076 | 1.51 | 95.4772 | 98.74 | 840.68 | 0.03 | -0.0006 | 482684935 | 27.7984 | 3008.886 | 3.416 | 34.9748
2015-04-18 15:09 | 3.6876 | 3.4163 | 33.526 | 3051.907 | 3007.782 | 34.9747 | 27.8253 | 3472.479 | 0.0181 | 245.612 | 1.5101 | 95.4798 | 98.75 | 836.36 | 0.031 | -0.0006 | 482684936 | 27.7984 | 3007.782 | 3.4163 | 34.9748
2015-04-18 15:09 | 3.6873 | 3.416 | 33.5255 | 3051.057 | 3006.95 | 34.9749 | 27.8255 | 3473.479 | 0.0208 | 245.567 | 1.5099 | 95.4803 | 98.74 | 830.91 | 0.031 | -0.0006 | 482684937 | 27.7985 | 3006.95 | 3.416 | 34.9749
2015-04-18 15:09 | 3.6871 | 3.4158 | 33.5253 | 3050.889 | 3006.785 | 34.9749 | 27.8255 | 3474.479 | 0.0199 | 246.034 | 1.5099 | 95.4943 | 98.74 | 824.98 | 0.031 | -0.0006 | 482684938 | 27.7985 | 3006.785 | 3.4159 | 34.9749
2015-04-18 15:09 | 3.687 | 3.4156 | 33.5257 | 3051.604 | 3007.486 | 34.9752 | 27.8257 | 3475.479 | 0.0213 | 244.911 | 1.5102 | 95.4994 | 98.74 | 820.05 | 0.03 | -0.0006 | 482684939 | 27.7987 | 3007.485 | 3.4156 | 34.9752
2015-04-18 15:09 | 3.6872 | 3.4157 | 33.5265 | 3052.902 | 3008.755 | 34.9753 | 27.8258 | 3476.479 | 0.0173 | 244.493 | 1.51 | 95.5017 | 98.74 | 816.95 | 0.031 | -0.0006 | 482684940 | 27.7988 | 3008.755 | 3.4157 | 34.9753
2015-04-18 15:09 | 3.6872 | 3.4155 | 33.5269 | 3054.509 | 3010.328 | 34.9751 | 27.8257 | 3477.479 | 0.0168 | 245.076 | 1.5098 | 95.4938 | 98.74 | 814.88 | 0.031 | 0.0137 | 482684941 | 27.7986 | 3010.328 | 3.4156 | 34.9751
2015-04-18 15:09 | 3.6869 | 3.4151 | 33.5276 | 3056.437 | 3012.214 | 34.9754 | 27.8259 | 3478.479 | 0.0155 | 245.522 | 1.5097 | 95.5006 | 98.75 | 813.16 | 0.03 | 0.0208 | 482684942 | 27.7989 | 3012.214 | 3.4151 | 34.9754
2015-04-18 15:09 | 3.6869 | 3.4148 | 33.5285 | 3058.394 | 3014.13 | 34.9755 | 27.8261 | 3479.479 | 0.0157 | 245.352 | 1.5094 | 95.4918 | 98.75 | 813.38 | 0.03 | -0.0006 | 482684943 | 27.799 | 3014.13 | 3.4148 | 34.9755
2015-04-18 15:09 | 3.6873 | 3.415 | 33.5294 | 3060.166 | 3015.863 | 34.9754 | 27.826 | 3480.479 | 0.0187 | 245.88 | 1.5089 | 95.4869 | 98.74 | 819.49 | 0.031 | -0.0006 | 482684944 | 27.7989 | 3015.863 | 3.415 | 34.9754
2015-04-18 15:09 | 3.6878 | 3.4154 | 33.5304 | 3061.54 | 3017.209 | 34.9755 | 27.826 | 3481.479 | 0.0179 | 245.871 | 1.5082 | 95.493 | 98.75 | 829.62 | 0.031 | -0.0006 | 482684945 | 27.7989 | 3017.209 | 3.4154 | 34.9755
2015-04-18 15:09 | 3.688 | 3.4154 | 33.5312 | 3063.016 | 3018.653 | 34.9755 | 27.826 | 3482.479 | 0.0182 | 245.851 | 1.5081 | 95.4922 | 98.74 | 838.27 | 0.031 | -0.0006 | 482684946 | 27.7989 | 3018.653 | 3.4154 | 34.9755
2015-04-18 15:09 | 3.6882 | 3.4153 | 33.5319 | 3065.167 | 3020.758 | 34.9752 | 27.8258 | 3483.479 | 0.0173 | 245.835 | 1.5078 | 95.4938 | 98.74 | 842.3 | 0.031 | -0.0006 | 482684947 | 27.7987 | 3020.758 | 3.4153 | 34.9753
2015-04-18 15:09 | 3.6881 | 3.4151 | 33.532 | 3066.735 | 3022.292 | 34.9747 | 27.8254 | 3484.479 | 0.0137 | 245.838 | 1.5078 | 95.4919 | 98.74 | 843.43 | 0.031 | -0.0006 | 482684948 | 27.7983 | 3022.292 | 3.4151 | 34.9747
2015-04-18 15:09 | 3.6885 | 3.4155 | 33.5322 | 3066.436 | 3022 | 34.9747 | 27.8254 | 3485.479 | 0.0181 | 245.87 | 1.5078 | 95.4988 | 98.74 | 842.3 | 0.031 | -0.0006 | 482684949 | 27.7983 | 3022 | 3.4155 | 34.9748
2015-04-18 15:09 | 3.6888 | 3.4159 | 33.5322 | 3065.655 | 3021.235 | 34.9747 | 27.8254 | 3486.479 | 0.0175 | 245.923 | 1.5078 | 95.4767 | 98.75 | 838.77 | 0.031 | -0.0006 | 482684950 | 27.7982 | 3021.235 | 3.4159 | 34.9748
2015-04-18 15:09 | 3.6886 | 3.4157 | 33.5318 | 3064.892 | 3020.488 | 34.9749 | 27.8255 | 3487.479 | 0.0185 | 245.988 | 1.5078 | 95.4805 | 98.74 | 834.59 | 0.031 | -0.0006 | 482684951 | 27.7983 | 3020.488 | 3.4158 | 34.9749
2015-04-18 15:09 | 3.6885 | 3.4157 | 33.5314 | 3064.299 | 3019.909 | 34.9747 | 27.8253 | 3488.479 | 0.0206 | 246.05 | 1.5078 | 95.493 | 98.75 | 831.16 | 0.03 | -0.0006 | 482684952 | 27.7982 | 3019.908 | 3.4157 | 34.9747
2015-04-18 15:09 | 3.6881 | 3.4153 | 33.5313 | 3064.253 | 3019.863 | 34.975 | 27.8256 | 3489.479 | 0.0214 | 245.937 | 1.5078 | 95.4856 | 98.75 | 828.21 | 0.03 | -0.0006 | 482684953 | 27.7985 | 3019.863 | 3.4154 | 34.975
2015-04-18 15:10 | 3.688 | 3.4152 | 33.5317 | 3065.184 | 3020.775 | 34.9752 | 27.8258 | 3490.479 | 0.0183 | 246.181 | 1.5078 | 95.4843 | 98.75 | 824.73 | 0.03 | -0.0006 | 482684954 | 27.7986 | 3020.775 | 3.4152 | 34.9752
2015-04-18 15:10 | 3.6882 | 3.4152 | 33.5326 | 3066.816 | 3022.371 | 34.9753 | 27.8259 | 3491.479 | 0.0196 | 245.895 | 1.5078 | 95.5062 | 98.75 | 821.25 | 0.03 | -0.0006 | 482684955 | 27.7987 | 3022.371 | 3.4152 | 34.9753
2015-04-18 15:10 | 3.6882 | 3.4149 | 33.5333 | 3068.77 | 3024.284 | 34.9754 | 27.8259 | 3492.479 | 0.0197 | 244.498 | 1.5078 | 95.4908 | 98.74 | 819.59 | 0.03 | -0.0006 | 482684956 | 27.7987 | 3024.284 | 3.4149 | 34.9753
2015-04-18 15:10 | 3.6882 | 3.4147 | 33.534 | 3070.645 | 3026.118 | 34.9753 | 27.8259 | 3493.479 | 0.0199 | 245.171 | 1.5078 | 95.4992 | 98.74 | 822.32 | 0.031 | -0.0006 | 482684957 | 27.7987 | 3026.118 | 3.4148 | 34.9753
2015-04-18 15:10 | 3.6884 | 3.4148 | 33.5348 | 3072.27 | 3027.707 | 34.9754 | 27.826 | 3494.479 | 0.0201 | 245.478 | 1.5077 | 95.4866 | 98.74 | 826.55 | 0.031 | -0.0006 | 482684958 | 27.7987 | 3027.708 | 3.4148 | 34.9754
2015-04-18 15:10 | 3.6885 | 3.4147 | 33.5352 | 3073.622 | 3029.031 | 34.9751 | 27.8258 | 3495.479 | 0.0194 | 245.351 | 1.5079 | 95.4793 | 98.74 | 829.45 | 0.031 | -0.0006 | 482684959 | 27.7985 | 3029.031 | 3.4147 | 34.9751
2015-04-18 15:10 | 3.6886 | 3.4147 | 33.5357 | 3074.755 | 3030.14 | 34.975 | 27.8257 | 3496.479 | 0.0183 | 244.771 | 1.5076 | 95.4845 | 98.74 | 830.57 | 0.03 | -0.0006 | 482684960 | 27.7984 | 3030.14 | 3.4147 | 34.975
2015-04-18 15:10 | 3.6888 | 3.4147 | 33.5363 | 3075.858 | 3031.219 | 34.9751 | 27.8258 | 3497.479 | 0.0189 | 245.16 | 1.5067 | 95.4928 | 98.74 | 831.59 | 0.03 | -0.0006 | 482684961 | 27.7985 | 3031.22 | 3.4147 | 34.9751
2015-04-18 15:10 | 3.6888 | 3.4146 | 33.5368 | 3077.032 | 3032.368 | 34.9751 | 27.8258 | 3498.479 | 0.0215 | 245.711 | 1.5067 | 95.4871 | 98.74 | 833.3 | 0.03 | -0.0006 | 482684962 | 27.7985 | 3032.368 | 3.4147 | 34.9752
2015-04-18 15:10 | 3.689 | 3.4147 | 33.5375 | 3078.335 | 3033.643 | 34.9751 | 27.8258 | 3499.479 | 0.0207 | 245.708 | 1.5064 | 95.5045 | 98.75 | 835.5 | 0.031 | -0.0006 | 482684963 | 27.7985 | 3033.643 | 3.4147 | 34.9751
2015-04-18 15:10 | 3.6892 | 3.4147 | 33.5383 | 3079.696 | 3034.975 | 34.9754 | 27.826 | 3500.479 | 0.0213 | 245.819 | 1.5061 | 95.4917 | 98.74 | 837.43 | 0.031 | -0.0006 | 482684964 | 27.7987 | 3034.974 | 3.4147 | 34.9754
2015-04-18 15:10 | 3.6893 | 3.4147 | 33.5388 | 3080.936 | 3036.188 | 34.9753 | 27.8259 | 3501.479 | 0.0211 | 245.795 | 1.5055 | 95.49 | 98.74 | 838.02 | 0.031 | -0.0006 | 482684965 | 27.7986 | 3036.188 | 3.4147 | 34.9753
2015-04-18 15:10 | 3.6896 | 3.4148 | 33.5391 | 3081.92 | 3037.151 | 34.9749 | 27.8256 | 3502.479 | 0.0221 | 245.762 | 1.5055 | 95.5094 | 98.75 | 836.35 | 0.03 | -0.0006 | 482684966 | 27.7983 | 3037.151 | 3.4148 | 34.9749
2015-04-18 15:10 | 3.6897 | 3.4149 | 33.5394 | 3082.628 | 3037.843 | 34.9748 | 27.8256 | 3503.479 | 0.0191 | 245.739 | 1.5054 | 95.5005 | 98.74 | 833.47 | 0.03 | -0.0006 | 482684967 | 27.7982 | 3037.843 | 3.4149 | 34.9749
2015-04-18 15:10 | 3.6899 | 3.415 | 33.5396 | 3083.047 | 3038.254 | 34.9747 | 27.8254 | 3504.479 | 0.0179 | 245.818 | 1.5054 | 95.4951 | 98.74 | 830.2 | 0.03 | -0.0006 | 482684968 | 27.7981 | 3038.254 | 3.415 | 34.9747
2015-04-18 15:10 | 3.69 | 3.4151 | 33.5397 | 3082.895 | 3038.105 | 34.9748 | 27.8254 | 3505.479 | 0.0198 | 245.807 | 1.5054 | 95.5015 | 98.74 | 828.11 | 0.03 | -0.0006 | 482684969 | 27.7981 | 3038.105 | 3.4151 | 34.9748
2015-04-18 15:10 | 3.6901 | 3.4153 | 33.5394 | 3082.065 | 3037.292 | 34.9748 | 27.8254 | 3506.479 | 0.0228 | 245.796 | 1.5054 | 95.4834 | 98.74 | 828 | 0.031 | -0.0006 | 482684970 | 27.7981 | 3037.293 | 3.4153 | 34.9748
2015-04-18 15:10 | 3.6901 | 3.4155 | 33.5391 | 3080.982 | 3036.234 | 34.9747 | 27.8254 | 3507.479 | 0.0221 | 245.93 | 1.5054 | 95.4845 | 98.74 | 829.13 | 0.031 | -0.0006 | 482684971 | 27.7981 | 3036.233 | 3.4155 | 34.9748
2015-04-18 15:10 | 3.69 | 3.4154 | 33.5387 | 3080.185 | 3035.453 | 34.9748 | 27.8254 | 3508.479 | 0.0176 | 245.982 | 1.5055 | 95.492 | 98.75 | 827.73 | 0.03 | -0.0006 | 482684972 | 27.7982 | 3035.453 | 3.4155 | 34.9748
2015-04-18 15:10 | 3.6899 | 3.4153 | 33.5388 | 3080.359 | 3035.623 | 34.975 | 27.8256 | 3509.479 | 0.0199 | 246.023 | 1.5056 | 95.4835 | 98.74 | 820.82 | 0.031 | -0.0006 | 482684973 | 27.7983 | 3035.623 | 3.4153 | 34.975
2015-04-18 15:10 | 3.6897 | 3.4149 | 33.5396 | 3081.807 | 3037.04 | 34.9754 | 27.826 | 3510.479 | 0.024 | 245.756 | 1.5055 | 95.4865 | 98.74 | 812.95 | 0.031 | -0.0006 | 482684974 | 27.7987 | 3037.04 | 3.4149 | 34.9754
2015-04-18 15:10 | 3.6898 | 3.4148 | 33.5404 | 3083.825 | 3039.015 | 34.9754 | 27.8259 | 3511.479 | 0.0214 | 245.383 | 1.5055 | 95.5026 | 98.74 | 815.68 | 0.03 | -0.0006 | 482684975 | 27.7986 | 3039.015 | 3.4149 | 34.9754
2015-04-18 15:10 | 3.6898 | 3.4146 | 33.5411 | 3085.856 | 3041.001 | 34.9754 | 27.826 | 3512.479 | 0.0195 | 244.223 | 1.5055 | 95.4898 | 98.74 | 825.75 | 0.03 | -0.0006 | 482684976 | 27.7986 | 3041.002 | 3.4147 | 34.9753
2015-04-18 15:10 | 3.6902 | 3.4148 | 33.542 | 3087.511 | 3042.622 | 34.9753 | 27.8259 | 3513.479 | 0.0185 | 245.722 | 1.5055 | 95.4945 | 98.74 | 833.95 | 0.03 | -0.0006 | 482684977 | 27.7985 | 3042.622 | 3.4148 | 34.9753
2015-04-18 15:10 | 3.6907 | 3.4151 | 33.5431 | 3088.815 | 3043.897 | 34.9755 | 27.826 | 3514.479 | 0.0153 | 245.212 | 1.5055 | 95.4875 | 98.74 | 838.39 | 0.031 | -0.0006 | 482684978 | 27.7987 | 3043.897 | 3.4151 | 34.9755
2015-04-18 15:10 | 3.691 | 3.4153 | 33.544 | 3090.339 | 3045.389 | 34.9755 | 27.826 | 3515.479 | 0.0156 | 246.18 | 1.5053 | 95.4847 | 98.74 | 840.7 | 0.03 | -0.0006 | 482684979 | 27.7986 | 3045.388 | 3.4153 | 34.9755
2015-04-18 15:10 | 3.6911 | 3.4152 | 33.5447 | 3092.457 | 3047.46 | 34.9753 | 27.8259 | 3516.479 | 0.0141 | 245.989 | 1.5048 | 95.4843 | 98.74 | 840.86 | 0.03 | -0.0006 | 482684980 | 27.7985 | 3047.46 | 3.4152 | 34.9753
2015-04-18 15:10 | 3.6911 | 3.415 | 33.5451 | 3094.545 | 3049.504 | 34.9748 | 27.8255 | 3517.479 | 0.0152 | 244.824 | 1.5042 | 95.4919 | 98.74 | 839.04 | 0.03 | -0.0006 | 482684981 | 27.798 | 3049.504 | 3.415 | 34.9748
2015-04-18 15:10 | 3.6914 | 3.4152 | 33.5453 | 3094.943 | 3049.893 | 34.9746 | 27.8254 | 3518.479 | 0.0149 | 245.828 | 1.5042 | 95.4846 | 98.74 | 835.23 | 0.031 | -0.0006 | 482684982 | 27.7979 | 3049.893 | 3.4152 | 34.9747
2015-04-18 15:10 | 3.6916 | 3.4154 | 33.5455 | 3094.567 | 3049.526 | 34.9748 | 27.8254 | 3519.479 | 0.0163 | 246.581 | 1.504 | 95.4841 | 98.74 | 830.62 | 0.031 | -0.0006 | 482684983 | 27.798 | 3049.525 | 3.4154 | 34.9748
2015-04-18 15:10 | 3.6917 | 3.4156 | 33.5454 | 3093.986 | 3048.957 | 34.9748 | 27.8255 | 3520.479 | 0.0173 | 245.202 | 1.5044 | 95.4772 | 98.74 | 823.93 | 0.031 | -0.0006 | 482684984 | 27.798 | 3048.957 | 3.4156 | 34.9749
2015-04-18 15:10 | 3.6915 | 3.4155 | 33.5451 | 3093.589 | 3048.568 | 34.9748 | 27.8255 | 3521.479 | 0.0152 | 244.562 | 1.504 | 95.4886 | 98.74 | 818.73 | 0.031 | -0.0006 | 482684985 | 27.798 | 3048.568 | 3.4154 | 34.9748
2015-04-18 15:10 | 3.6913 | 3.4153 | 33.5451 | 3093.778 | 3048.753 | 34.9749 | 27.8256 | 3522.479 | 0.0167 | 245.533 | 1.5038 | 95.4923 | 98.74 | 817.71 | 0.031 | -0.0006 | 482684986 | 27.7981 | 3048.753 | 3.4152 | 34.975
2015-04-18 15:10 | 3.6913 | 3.4151 | 33.5456 | 3094.755 | 3049.709 | 34.9751 | 27.8258 | 3523.479 | 0.0196 | 245.636 | 1.5039 | 95.4918 | 98.74 | 819 | 0.031 | -0.0006 | 482684987 | 27.7983 | 3049.709 | 3.4151 | 34.9752
2015-04-18 15:10 | 3.6915 | 3.4152 | 33.5463 | 3096.27 | 3051.192 | 34.9751 | 27.8257 | 3524.479 | 0.0204 | 245.922 | 1.5043 | 95.4855 | 98.74 | 820.88 | 0.031 | -0.0006 | 482684988 | 27.7982 | 3051.192 | 3.4152 | 34.9751
2015-04-18 15:10 | 3.6913 | 3.4148 | 33.5469 | 3098.054 | 3052.937 | 34.9753 | 27.8259 | 3525.479 | 0.0198 | 245.957 | 1.5034 | 95.4866 | 98.74 | 822.5 | 0.03 | -0.0006 | 482684989 | 27.7984 | 3052.937 | 3.4147 | 34.9753
2015-04-18 15:10 | 3.6913 | 3.4146 | 33.5477 | 3099.908 | 3054.751 | 34.9753 | 27.826 | 3526.479 | 0.0207 | 245.978 | 1.5033 | 95.4949 | 98.74 | 826.06 | 0.031 | -0.0006 | 482684990 | 27.7984 | 3054.751 | 3.4146 | 34.9754
2015-04-18 15:10 | 3.6915 | 3.4146 | 33.5485 | 3101.713 | 3056.517 | 34.9753 | 27.8259 | 3527.479 | 0.0191 | 245.985 | 1.5031 | 95.4839 | 98.74 | 833.05 | 0.031 | -0.0006 | 482684991 | 27.7984 | 3056.517 | 3.4146 | 34.9753
2015-04-18 15:10 | 3.6917 | 3.4146 | 33.5493 | 3103.406 | 3058.174 | 34.9753 | 27.8259 | 3528.479 | 0.0172 | 245.981 | 1.5031 | 95.4972 | 98.74 | 838.8 | 0.031 | -0.0006 | 482684992 | 27.7983 | 3058.174 | 3.4146 | 34.9753
2015-04-18 15:10 | 3.692 | 3.4147 | 33.5499 | 3104.869 | 3059.605 | 34.975 | 27.8257 | 3529.479 | 0.0164 | 245.982 | 1.5031 | 95.4949 | 98.74 | 840.86 | 0.031 | -0.0006 | 482684993 | 27.7981 | 3059.605 | 3.4147 | 34.975
2015-04-18 15:10 | 3.6921 | 3.4147 | 33.5503 | 3105.905 | 3060.618 | 34.9749 | 27.8256 | 3530.479 | 0.0136 | 246.01 | 1.5031 | 95.4844 | 98.74 | 839.47 | 0.03 | -0.0006 | 482684994 | 27.798 | 3060.618 | 3.4147 | 34.975
2015-04-18 15:10 | 3.6923 | 3.4148 | 33.5507 | 3106.52 | 3061.219 | 34.9749 | 27.8256 | 3531.479 | 0.0165 | 246.049 | 1.5031 | 95.475 | 98.74 | 836.09 | 0.03 | -0.0006 | 482684995 | 27.798 | 3061.22 | 3.4148 | 34.975
2015-04-18 15:10 | 3.6925 | 3.4149 | 33.5507 | 3106.688 | 3061.384 | 34.9747 | 27.8254 | 3532.479 | 0.0182 | 246.077 | 1.5032 | 95.4877 | 98.74 | 830.95 | 0.03 | -0.0006 | 482684996 | 27.7978 | 3061.385 | 3.415 | 34.9747
2015-04-18 15:10 | 3.6925 | 3.4149 | 33.5507 | 3106.493 | 3061.193 | 34.9748 | 27.8255 | 3533.479 | 0.0178 | 245.814 | 1.5032 | 95.493 | 98.75 | 825.43 | 0.03 | -0.0006 | 482684997 | 27.7979 | 3061.193 | 3.415 | 34.9748
2015-04-18 15:10 | 3.6926 | 3.4151 | 33.5509 | 3106.517 | 3061.217 | 34.9748 | 27.8255 | 3534.479 | 0.0181 | 245.178 | 1.5032 | 95.4847 | 98.74 | 822.05 | 0.031 | -0.0006 | 482684998 | 27.7979 | 3061.217 | 3.4151 | 34.9748
2015-04-18 15:10 | 3.6924 | 3.4148 | 33.5511 | 3107.28 | 3061.964 | 34.975 | 27.8257 | 3535.479 | 0.0184 | 246.014 | 1.5032 | 95.5102 | 98.74 | 822.43 | 0.03 | -0.0006 | 482684999 | 27.7981 | 3061.964 | 3.4147 | 34.975
2015-04-18 15:10 | 3.6923 | 3.4146 | 33.5516 | 3108.417 | 3063.076 | 34.9752 | 27.8258 | 3536.479 | 0.0188 | 245.182 | 1.5032 | 95.4814 | 98.74 | 826.55 | 0.03 | -0.0006 | 482685000 | 27.7982 | 3063.076 | 3.4146 | 34.9752
2015-04-18 15:10 | 3.6926 | 3.4147 | 33.5519 | 3109.323 | 3063.962 | 34.9749 | 27.8256 | 3537.479 | 0.0201 | 244.644 | 1.5032 | 95.4971 | 98.74 | 831.7 | 0.03 | -0.0006 | 482685001 | 27.798 | 3063.962 | 3.4147 | 34.9749
2015-04-18 15:10 | 3.6927 | 3.4148 | 33.5522 | 3109.959 | 3064.585 | 34.9748 | 27.8256 | 3538.479 | 0.0205 | 245.072 | 1.5029 | 95.4932 | 98.74 | 835.3 | 0.03 | -0.0006 | 482685002 | 27.7979 | 3064.585 | 3.4148 | 34.9749
2015-04-18 15:10 | 3.6927 | 3.4147 | 33.5526 | 3110.749 | 3065.357 | 34.975 | 27.8257 | 3539.479 | 0.0205 | 245.581 | 1.5027 | 95.4855 | 98.74 | 837.14 | 0.032 | -0.0006 | 482685003 | 27.798 | 3065.357 | 3.4147 | 34.975
2015-04-18 15:10 | 3.6927 | 3.4146 | 33.5531 | 3111.871 | 3066.456 | 34.9751 | 27.8257 | 3540.479 | 0.0217 | 245.452 | 1.5027 | 95.4847 | 98.74 | 839.04 | 0.031 | -0.0006 | 482685004 | 27.7981 | 3066.456 | 3.4146 | 34.9751
2015-04-18 15:10 | 3.6928 | 3.4146 | 33.5537 | 3113.027 | 3067.586 | 34.9751 | 27.8258 | 3541.479 | 0.0208 | 244.934 | 1.502 | 95.495 | 98.74 | 840.8 | 0.03 | -0.0006 | 482685005 | 27.7981 | 3067.586 | 3.4146 | 34.9751
2015-04-18 15:10 | 3.6929 | 3.4146 | 33.554 | 3113.937 | 3068.477 | 34.975 | 27.8257 | 3542.479 | 0.0213 | 245.504 | 1.5016 | 95.5034 | 98.74 | 840.11 | 0.03 | -0.0006 | 482685006 | 27.798 | 3068.477 | 3.4146 | 34.975
2015-04-18 15:10 | 3.693 | 3.4145 | 33.5544 | 3114.739 | 3069.262 | 34.975 | 27.8257 | 3543.479 | 0.0213 | 245.857 | 1.5014 | 95.4894 | 98.74 | 835.64 | 0.03 | -0.0006 | 482685007 | 27.798 | 3069.262 | 3.4145 | 34.9751
2015-04-18 15:10 | 3.693 | 3.4144 | 33.555 | 3115.9 | 3070.397 | 34.9752 | 27.8258 | 3544.479 | 0.0227 | 245.867 | 1.5015 | 95.5004 | 98.74 | 829.14 | 0.03 | -0.0006 | 482685008 | 27.7982 | 3070.397 | 3.4144 | 34.9752
2015-04-18 15:10 | 3.6931 | 3.4143 | 33.5556 | 3117.444 | 3071.907 | 34.9752 | 27.8259 | 3545.479 | 0.0193 | 245.853 | 1.5011 | 95.4952 | 98.74 | 822.8 | 0.03 | -0.0006 | 482685009 | 27.7981 | 3071.907 | 3.4144 | 34.9752
2015-04-18 15:10 | 3.6933 | 3.4143 | 33.5566 | 3119.119 | 3073.546 | 34.9753 | 27.826 | 3546.479 | 0.0197 | 245.838 | 1.5008 | 95.4971 | 98.74 | 819.48 | 0.031 | -0.0006 | 482685010 | 27.7982 | 3073.546 | 3.4144 | 34.9753
2015-04-18 15:10 | 3.6935 | 3.4143 | 33.5571 | 3120.7 | 3075.093 | 34.9751 | 27.8258 | 3547.479 | 0.0202 | 245.84 | 1.5008 | 95.4964 | 98.74 | 822.06 | 0.03 | -0.0006 | 482685011 | 27.7981 | 3075.093 | 3.4144 | 34.9752
2015-04-18 15:10 | 3.6937 | 3.4145 | 33.5577 | 3121.9 | 3076.267 | 34.975 | 27.8257 | 3548.479 | 0.0183 | 245.866 | 1.5008 | 95.5047 | 98.74 | 827.52 | 0.03 | -0.0006 | 482685012 | 27.7979 | 3076.267 | 3.4145 | 34.975
2015-04-18 15:10 | 3.6941 | 3.4148 | 33.558 | 3122.223 | 3076.583 | 34.9747 | 27.8254 | 3549.479 | 0.019 | 245.9 | 1.5008 | 95.4967 | 98.74 | 832.77 | 0.031 | -0.0006 | 482685013 | 27.7977 | 3076.583 | 3.4148 | 34.9748
2015-04-18 15:11 | 3.6942 | 3.4149 | 33.5578 | 3121.736 | 3076.106 | 34.9747 | 27.8255 | 3550.479 | 0.0189 | 245.931 | 1.5008 | 95.4895 | 98.74 | 836.3 | 0.03 | -0.0006 | 482685014 | 27.7977 | 3076.106 | 3.4149 | 34.9748
2015-04-18 15:11 | 3.6942 | 3.415 | 33.5578 | 3121.214 | 3075.596 | 34.9749 | 27.8256 | 3551.479 | 0.0184 | 245.697 | 1.5008 | 95.4899 | 98.74 | 838.24 | 0.031 | -0.0006 | 482685015 | 27.7979 | 3075.596 | 3.415 | 34.975
2015-04-18 15:11 | 3.6943 | 3.4151 | 33.5579 | 3121.22 | 3075.602 | 34.975 | 27.8256 | 3552.479 | 0.0152 | 245.281 | 1.5008 | 95.4921 | 98.74 | 840.75 | 0.031 | -0.0006 | 482685016 | 27.7979 | 3075.602 | 3.4151 | 34.975
2015-04-18 15:11 | 3.6942 | 3.4149 | 33.5582 | 3121.937 | 3076.304 | 34.9751 | 27.8257 | 3553.479 | 0.0154 | 246.301 | 1.5008 | 95.4854 | 98.74 | 843.32 | 0.03 | -0.0006 | 482685017 | 27.7979 | 3076.304 | 3.4149 | 34.9751
2015-04-18 15:11 | 3.6942 | 3.4149 | 33.5585 | 3122.921 | 3077.266 | 34.9749 | 27.8256 | 3554.479 | 0.0168 | 244.812 | 1.5008 | 95.4909 | 98.74 | 841.93 | 0.03 | -0.0006 | 482685018 | 27.7978 | 3077.266 | 3.4149 | 34.9749
2015-04-18 15:11 | 3.6941 | 3.4146 | 33.5587 | 3123.801 | 3078.127 | 34.975 | 27.8257 | 3555.479 | 0.0153 | 244.534 | 1.5009 | 95.4981 | 98.74 | 837.96 | 0.031 | -0.0006 | 482685019 | 27.7979 | 3078.127 | 3.4146 | 34.975
2015-04-18 15:11 | 3.6941 | 3.4145 | 33.5592 | 3124.831 | 3079.135 | 34.9751 | 27.8258 | 3556.479 | 0.0153 | 244.957 | 1.5006 | 95.4999 | 98.74 | 830.57 | 0.03 | -0.0006 | 482685020 | 27.798 | 3079.134 | 3.4145 | 34.9752
2015-04-18 15:11 | 3.6941 | 3.4144 | 33.5597 | 3126.18 | 3080.454 | 34.9751 | 27.8258 | 3557.479 | 0.0153 | 245.739 | 1.5006 | 95.4852 | 98.74 | 824.73 | 0.031 | -0.0006 | 482685021 | 27.798 | 3080.454 | 3.4144 | 34.9751
2015-04-18 15:11 | 3.6943 | 3.4143 | 33.5606 | 3127.771 | 3082.011 | 34.9753 | 27.826 | 3558.479 | 0.0168 | 244.808 | 1.5007 | 95.4988 | 98.74 | 820.66 | 0.031 | -0.0006 | 482685022 | 27.7981 | 3082.011 | 3.4143 | 34.9753
2015-04-18 15:11 | 3.6945 | 3.4144 | 33.5616 | 3129.475 | 3083.678 | 34.9755 | 27.8261 | 3559.479 | 0.0168 | 244.813 | 1.4996 | 95.4886 | 98.74 | 817.55 | 0.031 | -0.0006 | 482685023 | 27.7982 | 3083.678 | 3.4144 | 34.9755
2015-04-18 15:11 | 3.6947 | 3.4144 | 33.5623 | 3131.21 | 3085.374 | 34.9753 | 27.826 | 3560.479 | 0.0163 | 245.714 | 1.4995 | 95.4811 | 98.75 | 817.34 | 0.031 | -0.0006 | 482685024 | 27.7981 | 3085.375 | 3.4144 | 34.9754
2015-04-18 15:11 | 3.6949 | 3.4144 | 33.5631 | 3132.874 | 3087.003 | 34.9753 | 27.826 | 3561.479 | 0.014 | 245.782 | 1.4991 | 95.475 | 98.74 | 821.31 | 0.031 | -0.0006 | 482685025 | 27.7981 | 3087.003 | 3.4144 | 34.9754
2015-04-18 15:11 | 3.6951 | 3.4145 | 33.5636 | 3134.252 | 3088.351 | 34.9751 | 27.8258 | 3562.479 | 0.017 | 245.525 | 1.4991 | 95.4873 | 98.74 | 827.57 | 0.032 | -0.0006 | 482685026 | 27.7979 | 3088.351 | 3.4145 | 34.9751
2015-04-18 15:11 | 3.6955 | 3.4148 | 33.5639 | 3134.904 | 3088.988 | 34.9747 | 27.8254 | 3563.479 | 0.0195 | 245.908 | 1.4985 | 95.4816 | 98.74 | 833.2 | 0.031 | -0.0006 | 482685027 | 27.7975 | 3088.988 | 3.4148 | 34.9748
2015-04-18 15:11 | 3.6957 | 3.415 | 33.5639 | 3134.562 | 3088.654 | 34.9747 | 27.8254 | 3564.479 | 0.0159 | 245.596 | 1.4984 | 95.4907 | 98.74 | 836.57 | 0.03 | -0.0006 | 482685028 | 27.7975 | 3088.654 | 3.415 | 34.9747
2015-04-18 15:11 | 3.6959 | 3.4153 | 33.564 | 3133.919 | 3088.025 | 34.9748 | 27.8255 | 3565.479 | 0.0146 | 245.597 | 1.4985 | 95.5037 | 98.75 | 836.68 | 0.031 | -0.0006 | 482685029 | 27.7976 | 3088.025 | 3.4153 | 34.9749
2015-04-18 15:11 | 3.6958 | 3.4152 | 33.5638 | 3133.711 | 3087.821 | 34.9749 | 27.8256 | 3566.479 | 0.0124 | 245.805 | 1.4985 | 95.5104 | 98.74 | 834.86 | 0.03 | -0.0006 | 482685030 | 27.7977 | 3087.822 | 3.4152 | 34.975
2015-04-18 15:11 | 3.6957 | 3.415 | 33.564 | 3134.33 | 3088.427 | 34.975 | 27.8256 | 3567.479 | 0.0137 | 245.838 | 1.4984 | 95.5089 | 98.74 | 834.43 | 0.03 | -0.0006 | 482685031 | 27.7977 | 3088.427 | 3.415 | 34.975
2015-04-18 15:11 | 3.6956 | 3.4148 | 33.5645 | 3135.588 | 3089.658 | 34.9751 | 27.8257 | 3568.479 | 0.0183 | 245.866 | 1.4987 | 95.4867 | 98.74 | 834.43 | 0.03 | -0.0006 | 482685032 | 27.7978 | 3089.658 | 3.4148 | 34.9751
2015-04-18 15:11 | 3.6955 | 3.4146 | 33.565 | 3136.954 | 3090.994 | 34.9751 | 27.8257 | 3569.479 | 0.02 | 245.884 | 1.4985 | 95.4939 | 98.74 | 833.74 | 0.031 | -0.0006 | 482685033 | 27.7978 | 3090.993 | 3.4146 | 34.9751
2015-04-18 15:11 | 3.6955 | 3.4144 | 33.5656 | 3138.141 | 3092.155 | 34.9754 | 27.826 | 3570.479 | 0.0213 | 245.566 | 1.4985 | 95.4835 | 98.74 | 830.67 | 0.031 | -0.0006 | 482685034 | 27.798 | 3092.155 | 3.4144 | 34.9754
2015-04-18 15:11 | 3.6957 | 3.4145 | 33.5661 | 3139.195 | 3093.186 | 34.9753 | 27.826 | 3571.479 | 0.0211 | 245.682 | 1.4985 | 95.4939 | 98.74 | 814.61 | 0.03 | -0.0006 | 482685035 | 27.798 | 3093.186 | 3.4145 | 34.9753
2015-04-18 15:11 | 3.6958 | 3.4145 | 33.5665 | 3140.184 | 3094.153 | 34.9751 | 27.8258 | 3572.479 | 0.0198 | 245.707 | 1.4985 | 95.4784 | 98.74 | 808.71 | 0.031 | -0.0006 | 482685036 | 27.7978 | 3094.153 | 3.4145 | 34.9752
2015-04-18 15:11 | 3.696 | 3.4146 | 33.5667 | 3141.003 | 3094.954 | 34.9748 | 27.8255 | 3573.479 | 0.0158 | 245.898 | 1.4985 | 95.4885 | 98.74 | 808.73 | 0.03 | -0.0006 | 482685037 | 27.7975 | 3094.955 | 3.4146 | 34.9748
2015-04-18 15:11 | 3.6962 | 3.4147 | 33.5671 | 3141.51 | 3095.451 | 34.9749 | 27.8256 | 3574.479 | 0.0137 | 243.774 | 1.4985 | 95.4902 | 98.74 | 809.13 | 0.03 | -0.0006 | 482685038 | 27.7976 | 3095.451 | 3.4147 | 34.9749
2015-04-18 15:11 | 3.6962 | 3.4146 | 33.5673 | 3141.935 | 3095.866 | 34.9749 | 27.8256 | 3575.479 | 0.0164 | 245.009 | 1.4983 | 95.4885 | 98.74 | 807.85 | 0.031 | -0.0006 | 482685039 | 27.7976 | 3095.867 | 3.4147 | 34.9749
2015-04-18 15:11 | 3.6961 | 3.4144 | 33.5676 | 3142.852 | 3096.764 | 34.975 | 27.8257 | 3576.479 | 0.0184 | 244.941 | 1.4982 | 95.4922 | 98.74 | 802.87 | 0.03 | -0.0006 | 482685040 | 27.7977 | 3096.764 | 3.4144 | 34.975
2015-04-18 15:11 | 3.6962 | 3.4144 | 33.5684 | 3144.339 | 3098.218 | 34.9752 | 27.8259 | 3577.479 | 0.0197 | 244.902 | 1.4983 | 95.4975 | 98.74 | 799.77 | 0.031 | -0.0006 | 482685041 | 27.7979 | 3098.218 | 3.4144 | 34.9753
2015-04-18 15:11 | 3.6964 | 3.4144 | 33.5694 | 3146.121 | 3099.962 | 34.9754 | 27.826 | 3578.479 | 0.0198 | 245.426 | 1.498 | 95.483 | 98.74 | 803.34 | 0.03 | -0.0006 | 482685042 | 27.798 | 3099.962 | 3.4144 | 34.9754
2015-04-18 15:11 | 3.6966 | 3.4144 | 33.5703 | 3147.927 | 3101.728 | 34.9754 | 27.826 | 3579.479 | 0.0167 | 245.663 | 1.4969 | 95.5027 | 98.74 | 841.25 | 0.031 | -0.0006 | 482685043 | 27.798 | 3101.728 | 3.4144 | 34.9755
2015-04-18 15:11 | 3.6969 | 3.4145 | 33.571 | 3149.666 | 3103.429 | 34.9752 | 27.8258 | 3580.479 | 0.016 | 245.14 | 1.4971 | 95.4752 | 98.74 | 836.63 | 0.031 | -0.0006 | 482685044 | 27.7978 | 3103.429 | 3.4145 | 34.9752
2015-04-18 15:11 | 3.697 | 3.4145 | 33.5715 | 3151.026 | 3104.759 | 34.9751 | 27.8258 | 3581.479 | 0.0162 | 245.683 | 1.4964 | 95.4844 | 98.74 | 816.51 | 0.03 | -0.0006 | 482685045 | 27.7976 | 3104.76 | 3.4145 | 34.9751
2015-04-18 15:11 | 3.6975 | 3.4148 | 33.5717 | 3151.544 | 3105.266 | 34.9747 | 27.8254 | 3582.479 | 0.0176 | 245.609 | 1.4963 | 95.4853 | 98.74 | 837.29 | 0.03 | -0.0006 | 482685046 | 27.7973 | 3105.266 | 3.4149 | 34.9747
2015-04-18 15:11 | 3.6975 | 3.4149 | 33.5718 | 3151.289 | 3105.017 | 34.9748 | 27.8255 | 3583.479 | 0.018 | 245.341 | 1.4964 | 95.4867 | 98.74 | 837.16 | 0.031 | -0.0006 | 482685047 | 27.7974 | 3105.017 | 3.4149 | 34.9748
2015-04-18 15:11 | 3.6977 | 3.4152 | 33.5718 | 3150.706 | 3104.447 | 34.9748 | 27.8255 | 3584.479 | 0.0141 | 245.811 | 1.4963 | 95.4952 | 98.74 | 834.53 | 0.031 | -0.0006 | 482685048 | 27.7974 | 3104.447 | 3.4152 | 34.9748
2015-04-18 15:11 | 3.6978 | 3.4153 | 33.5716 | 3150.213 | 3103.964 | 34.9748 | 27.8255 | 3585.479 | 0.0163 | 245.585 | 1.4961 | 95.4972 | 98.74 | 831.54 | 0.031 | -0.0006 | 482685049 | 27.7974 | 3103.964 | 3.4153 | 34.9748
2015-04-18 15:11 | 3.6977 | 3.4152 | 33.5716 | 3150.117 | 3103.87 | 34.9749 | 27.8256 | 3586.479 | 0.0168 | 245.61 | 1.4963 | 95.4795 | 98.74 | 829.4 | 0.031 | -0.0006 | 482685050 | 27.7975 | 3103.87 | 3.4152 | 34.9749
2015-04-18 15:11 | 3.6976 | 3.4151 | 33.5718 | 3150.647 | 3104.389 | 34.975 | 27.8256 | 3587.479 | 0.0149 | 245.689 | 1.4962 | 95.4798 | 98.74 | 830.21 | 0.031 | -0.0006 | 482685051 | 27.7976 | 3104.389 | 3.4151 | 34.975
2015-04-18 15:11 | 3.6976 | 3.415 | 33.5722 | 3151.74 | 3105.458 | 34.975 | 27.8256 | 3588.479 | 0.0163 | 245.975 | 1.4961 | 95.4857 | 98.74 | 831.79 | 0.03 | -0.0006 | 482685052 | 27.7975 | 3105.457 | 3.415 | 34.975
2015-04-18 15:11 | 3.6975 | 3.4147 | 33.5727 | 3153.09 | 3106.779 | 34.9751 | 27.8258 | 3589.479 | 0.0184 | 245.214 | 1.4962 | 95.4994 | 98.74 | 831.64 | 0.031 | -0.0006 | 482685053 | 27.7976 | 3106.779 | 3.4147 | 34.9751
2015-04-18 15:11 | 3.6973 | 3.4144 | 33.5731 | 3154.443 | 3108.102 | 34.9752 | 27.8259 | 3590.479 | 0.0202 | 245.32 | 1.4961 | 95.4986 | 98.74 | 830.68 | 0.03 | -0.0006 | 482685054 | 27.7977 | 3108.102 | 3.4144 | 34.9752
2015-04-18 15:11 | 3.6974 | 3.4143 | 33.5739 | 3155.893 | 3109.52 | 34.9753 | 27.826 | 3591.479 | 0.0195 | 245.695 | 1.4961 | 95.5004 | 98.74 | 832.39 | 0.031 | -0.0006 | 482685055 | 27.7978 | 3109.52 | 3.4143 | 34.9753
2015-04-18 15:11 | 3.6977 | 3.4144 | 33.5747 | 3157.544 | 3111.135 | 34.9753 | 27.826 | 3592.479 | 0.0192 | 245.61 | 1.4961 | 95.4887 | 98.74 | 836.41 | 0.031 | -0.0006 | 482685056 | 27.7978 | 3111.135 | 3.4144 | 34.9753
2015-04-18 15:11 | 3.6977 | 3.4143 | 33.5755 | 3159.269 | 3112.822 | 34.9755 | 27.8261 | 3593.479 | 0.0168 | 245.312 | 1.4963 | 95.4869 | 98.74 | 839.14 | 0.031 | -0.0006 | 482685057 | 27.7979 | 3112.822 | 3.4142 | 34.9755
2015-04-18 15:11 | 3.698 | 3.4143 | 33.576 | 3160.815 | 3114.334 | 34.9751 | 27.8258 | 3594.479 | 0.016 | 245.816 | 1.4957 | 95.4973 | 98.74 | 838.88 | 0.031 | -0.0006 | 482685058 | 27.7976 | 3114.334 | 3.4144 | 34.9752
2015-04-18 15:11 | 3.6983 | 3.4145 | 33.5764 | 3161.827 | 3115.324 | 34.9749 | 27.8256 | 3595.479 | 0.0187 | 245.938 | 1.4958 | 95.4918 | 98.74 | 836.62 | 0.036 | -0.0006 | 482685059 | 27.7974 | 3115.324 | 3.4145 | 34.9749
2015-04-18 15:11 | 3.6987 | 3.4149 | 33.5766 | 3162.012 | 3115.505 | 34.9746 | 27.8254 | 3596.479 | 0.0185 | 244.769 | 1.4956 | 95.497 | 98.74 | 833.47 | 0.031 | -0.0006 | 482685060 | 27.7971 | 3115.505 | 3.4149 | 34.9746
2015-04-18 15:11 | 3.6987 | 3.4149 | 33.5769 | 3161.95 | 3115.445 | 34.9749 | 27.8255 | 3597.479 | 0.0199 | 245.663 | 1.4956 | 95.4933 | 98.75 | 830.52 | 0.03 | -0.0006 | 482685061 | 27.7973 | 3115.445 | 3.4149 | 34.9749
2015-04-18 15:11 | 3.6986 | 3.4147 | 33.5771 | 3162.466 | 3115.949 | 34.9751 | 27.8258 | 3598.479 | 0.0217 | 244.945 | 1.4954 | 95.4951 | 98.74 | 828.36 | 0.03 | -0.0006 | 482685062 | 27.7975 | 3115.949 | 3.4147 | 34.9751
2015-04-18 15:11 | 3.6984 | 3.4144 | 33.5775 | 3163.649 | 3117.107 | 34.9752 | 27.8259 | 3599.479 | 0.0167 | 244.982 | 1.4956 | 95.4996 | 98.74 | 826.73 | 0.031 | -0.0006 | 482685063 | 27.7976 | 3117.107 | 3.4144 | 34.9752
2015-04-18 15:11 | 3.6986 | 3.4144 | 33.578 | 3164.86 | 3118.291 | 34.9751 | 27.8257 | 3600.479 | 0.0168 | 245.407 | 1.4952 | 95.4928 | 98.74 | 826.92 | 0.031 | -0.0006 | 482685064 | 27.7975 | 3118.291 | 3.4144 | 34.9751
2015-04-18 15:11 | 3.6988 | 3.4145 | 33.5784 | 3165.861 | 3119.27 | 34.9749 | 27.8256 | 3601.479 | 0.0158 | 245.177 | 1.495 | 95.4811 | 98.74 | 829.82 | 0.03 | -0.0006 | 482685065 | 27.7974 | 3119.27 | 3.4145 | 34.9749
2015-04-18 15:11 | 3.6988 | 3.4144 | 33.5788 | 3166.646 | 3120.038 | 34.975 | 27.8257 | 3602.479 | 0.0172 | 245.47 | 1.4949 | 95.4892 | 98.74 | 835.07 | 0.03 | -0.0006 | 482685066 | 27.7974 | 3120.038 | 3.4144 | 34.975
2015-04-18 15:11 | 3.699 | 3.4146 | 33.579 | 3167.219 | 3120.599 | 34.9749 | 27.8256 | 3603.479 | 0.0149 | 245.773 | 1.4946 | 95.4821 | 98.74 | 841.02 | 0.031 | -0.0006 | 482685067 | 27.7973 | 3120.599 | 3.4146 | 34.9749
2015-04-18 15:11 | 3.6993 | 3.4149 | 33.5791 | 3167.306 | 3120.684 | 34.9745 | 27.8253 | 3604.479 | 0.0165 | 245.736 | 1.4942 | 95.4846 | 98.74 | 845.84 | 0.03 | -0.0006 | 482685068 | 27.797 | 3120.684 | 3.4149 | 34.9745
2015-04-18 15:11 | 3.6992 | 3.4149 | 33.5791 | 3166.808 | 3120.196 | 34.9748 | 27.8255 | 3605.479 | 0.0168 | 245.689 | 1.4944 | 95.4837 | 98.74 | 848.79 | 0.03 | -0.0006 | 482685069 | 27.7972 | 3120.196 | 3.4149 | 34.9748
2015-04-18 15:11 | 3.6994 | 3.4151 | 33.5788 | 3166.197 | 3119.599 | 34.9746 | 27.8254 | 3606.479 | 0.0177 | 244.887 | 1.4941 | 95.5006 | 98.74 | 849.54 | 0.03 | -0.0006 | 482685070 | 27.7971 | 3119.599 | 3.4151 | 34.9747
2015-04-18 15:11 | 3.6993 | 3.415 | 33.5788 | 3165.937 | 3119.345 | 34.9749 | 27.8255 | 3607.479 | 0.0174 | 245.46 | 1.4944 | 95.4885 | 98.74 | 846.86 | 0.03 | -0.0006 | 482685071 | 27.7972 | 3119.345 | 3.415 | 34.9749
2015-04-18 15:11 | 3.6991 | 3.4148 | 33.579 | 3166.366 | 3119.764 | 34.9751 | 27.8258 | 3608.479 | 0.0206 | 245.383 | 1.4942 | 95.4901 | 98.74 | 841.91 | 0.03 | -0.0006 | 482685072 | 27.7974 | 3119.764 | 3.4148 | 34.9751
2015-04-18 15:12 | 3.6991 | 3.4146 | 33.5795 | 3167.492 | 3120.865 | 34.9751 | 27.8258 | 3609.479 | 0.0197 | 245.719 | 1.4945 | 95.4853 | 98.74 | 837.23 | 0.03 | -0.0006 | 482685073 | 27.7975 | 3120.865 | 3.4147 | 34.9751
2015-04-18 15:12 | 3.699 | 3.4143 | 33.58 | 3168.953 | 3122.294 | 34.9753 | 27.8259 | 3610.479 | 0.0229 | 245.783 | 1.4941 | 95.4908 | 98.74 | 835.18 | 0.03 | -0.0006 | 482685074 | 27.7976 | 3122.294 | 3.4143 | 34.9753
2015-04-18 15:12 | 3.6991 | 3.4143 | 33.5806 | 3170.536 | 3123.843 | 34.9752 | 27.8259 | 3611.479 | 0.0218 | 245.792 | 1.494 | 95.4756 | 98.74 | 832.66 | 0.031 | -0.0006 | 482685075 | 27.7975 | 3123.843 | 3.4143 | 34.9752
2015-04-18 15:12 | 3.6993 | 3.4143 | 33.5815 | 3172.198 | 3125.468 | 34.9752 | 27.8259 | 3612.479 | 0.018 | 245.781 | 1.4939 | 95.4899 | 98.74 | 828.1 | 0.03 | -0.0006 | 482685076 | 27.7976 | 3125.469 | 3.4143 | 34.9753
2015-04-18 15:12 | 3.6995 | 3.4143 | 33.5824 | 3173.902 | 3127.135 | 34.9753 | 27.826 | 3613.479 | 0.0166 | 245.542 | 1.4938 | 95.4847 | 98.74 | 825.06 | 0.03 | -0.0006 | 482685077 | 27.7976 | 3127.135 | 3.4143 | 34.9754
2015-04-18 15:12 | 3.6997 | 3.4144 | 33.5831 | 3175.478 | 3128.677 | 34.9752 | 27.8259 | 3614.479 | 0.0159 | 245.72 | 1.4938 | 95.4866 | 98.74 | 827.04 | 0.03 | -0.0006 | 482685078 | 27.7975 | 3128.676 | 3.4144 | 34.9753
2015-04-18 15:12 | 3.7 | 3.4145 | 33.5834 | 3176.613 | 3129.786 | 34.9749 | 27.8256 | 3615.479 | 0.0153 | 245.998 | 1.4938 | 95.4877 | 98.74 | 832.18 | 0.031 | -0.0006 | 482685079 | 27.7972 | 3129.786 | 3.4145 | 34.9749
2015-04-18 15:12 | 3.7003 | 3.4148 | 33.5838 | 3176.898 | 3130.066 | 34.9748 | 27.8255 | 3616.479 | 0.0158 | 245.811 | 1.4939 | 95.492 | 98.74 | 837.66 | 0.03 | -0.0006 | 482685080 | 27.7971 | 3130.065 | 3.4148 | 34.9748
2015-04-18 15:12 | 3.7004 | 3.4149 | 33.5836 | 3176.5 | 3129.676 | 34.9747 | 27.8254 | 3617.479 | 0.0142 | 245.825 | 1.4939 | 95.4963 | 98.74 | 842.18 | 0.03 | 0.0032 | 482685081 | 27.797 | 3129.676 | 3.4149 | 34.9747
2015-04-18 15:12 | 3.7006 | 3.4151 | 33.5837 | 3176.055 | 3129.241 | 34.9749 | 27.8255 | 3618.479 | 0.0165 | 245.644 | 1.4937 | 95.4951 | 98.74 | 845.19 | 0.03 | 0.0178 | 482685082 | 27.7971 | 3129.241 | 3.4151 | 34.9749
2015-04-18 15:12 | 3.7006 | 3.4152 | 33.5836 | 3175.964 | 3129.151 | 34.9748 | 27.8254 | 3619.479 | 0.0186 | 245.921 | 1.4939 | 95.4869 | 98.74 | 847.13 | 0.03 | -0.0006 | 482685083 | 27.7971 | 3129.151 | 3.4152 | 34.9748
2015-04-18 15:12 | 3.7006 | 3.4151 | 33.5838 | 3176.367 | 3129.546 | 34.9748 | 27.8255 | 3620.479 | 0.0187 | 245.768 | 1.4939 | 95.482 | 98.74 | 849.8 | 0.031 | -0.0006 | 482685084 | 27.797 | 3129.546 | 3.4151 | 34.9748
2015-04-18 15:12 | 3.7006 | 3.4151 | 33.584 | 3177.02 | 3130.184 | 34.9747 | 27.8254 | 3621.479 | 0.0188 | 245.384 | 1.4939 | 95.5039 | 98.74 | 851.12 | 0.03 | -0.0006 | 482685085 | 27.797 | 3130.184 | 3.4151 | 34.9747
2015-04-18 15:12 | 3.7007 | 3.4151 | 33.5843 | 3177.539 | 3130.692 | 34.9748 | 27.8255 | 3622.479 | 0.02 | 246.208 | 1.4939 | 95.4982 | 98.74 | 849.34 | 0.03 | -0.0006 | 482685086 | 27.797 | 3130.692 | 3.4151 | 34.9747
2015-04-18 15:12 | 3.7007 | 3.4151 | 33.5842 | 3177.715 | 3130.864 | 34.9746 | 27.8254 | 3623.479 | 0.0208 | 245.932 | 1.4938 | 95.4921 | 98.74 | 845.57 | 0.031 | -0.0006 | 482685087 | 27.7969 | 3130.864 | 3.4151 | 34.9746
2015-04-18 15:12 | 3.7008 | 3.4152 | 33.5843 | 3177.676 | 3130.826 | 34.9747 | 27.8254 | 3624.479 | 0.0211 | 245.891 | 1.4939 | 95.4911 | 98.74 | 841.43 | 0.031 | -0.0006 | 482685088 | 27.7969 | 3130.826 | 3.4152 | 34.9747
2015-04-18 15:12 | 3.7009 | 3.4153 | 33.5844 | 3177.439 | 3130.594 | 34.9748 | 27.8254 | 3625.479 | 0.022 | 245.486 | 1.4938 | 95.4943 | 98.74 | 837.07 | 0.029 | -0.0006 | 482685089 | 27.797 | 3130.594 | 3.4153 | 34.9748
2015-04-18 15:12 | 3.7007 | 3.4152 | 33.5841 | 3177.014 | 3130.179 | 34.9748 | 27.8254 | 3626.479 | 0.019 | 245.232 | 1.4937 | 95.4915 | 98.74 | 828.49 | 0.03 | -0.0006 | 482685090 | 27.797 | 3130.178 | 3.4152 | 34.9748
2015-04-18 15:12 | 3.7006 | 3.4151 | 33.584 | 3176.844 | 3130.012 | 34.9748 | 27.8255 | 3627.479 | 0.0186 | 245.524 | 1.494 | 95.4856 | 98.74 | 803.94 | 0.03 | -0.0006 | 482685091 | 27.7971 | 3130.012 | 3.4151 | 34.9748
2015-04-18 15:12 | 3.7004 | 3.4148 | 33.5843 | 3177.679 | 3130.829 | 34.9751 | 27.8258 | 3628.479 | 0.0204 | 245.194 | 1.494 | 95.4986 | 98.74 | 795.2 | 0.031 | -0.0006 | 482685092 | 27.7973 | 3130.829 | 3.4148 | 34.9751
2015-04-18 15:12 | 3.7001 | 3.4143 | 33.585 | 3179.423 | 3132.535 | 34.9755 | 27.8261 | 3629.479 | 0.0206 | 244.461 | 1.494 | 95.479 | 98.74 | 794.48 | 0.031 | -0.0006 | 482685093 | 27.7976 | 3132.535 | 3.4143 | 34.9754
2015-04-18 15:12 | 3.7003 | 3.4143 | 33.5858 | 3181.289 | 3134.359 | 34.9753 | 27.826 | 3630.479 | 0.0197 | 244.359 | 1.4936 | 95.4964 | 98.74 | 805.34 | 0.03 | -0.0006 | 482685094 | 27.7975 | 3134.359 | 3.4143 | 34.9753
2015-04-18 15:12 | 3.7005 | 3.4143 | 33.5867 | 3182.994 | 3136.028 | 34.9754 | 27.826 | 3631.479 | 0.017 | 245.141 | 1.4934 | 95.4855 | 98.74 | 819.48 | 0.03 | -0.0006 | 482685095 | 27.7976 | 3136.028 | 3.4143 | 34.9754
2015-04-18 15:12 | 3.7008 | 3.4144 | 33.5873 | 3184.451 | 3137.452 | 34.9752 | 27.8259 | 3632.479 | 0.0161 | 245.731 | 1.4934 | 95.4867 | 98.74 | 829.93 | 0.03 | -0.0006 | 482685096 | 27.7973 | 3137.452 | 3.4144 | 34.9752
2015-04-18 15:12 | 3.701 | 3.4145 | 33.5876 | 3185.459 | 3138.439 | 34.9749 | 27.8256 | 3633.479 | 0.0165 | 244.843 | 1.4928 | 95.4822 | 98.74 | 834.59 | 0.03 | -0.0006 | 482685097 | 27.7971 | 3138.439 | 3.4145 | 34.9749
2015-04-18 15:12 | 3.7014 | 3.4148 | 33.5878 | 3185.835 | 3138.806 | 34.9746 | 27.8253 | 3634.479 | 0.0166 | 245.914 | 1.4924 | 95.475 | 98.74 | 835.34 | 0.031 | -0.0006 | 482685098 | 27.7968 | 3138.806 | 3.4148 | 34.9746
2015-04-18 15:12 | 3.7015 | 3.415 | 33.5878 | 3185.45 | 3138.429 | 34.9746 | 27.8254 | 3635.479 | 0.0183 | 245.091 | 1.4916 | 95.5092 | 98.74 | 835.34 | 0.03 | -0.0006 | 482685099 | 27.7969 | 3138.429 | 3.415 | 34.9747
2015-04-18 15:12 | 3.7017 | 3.4152 | 33.5877 | 3184.641 | 3137.639 | 34.9746 | 27.8253 | 3636.479 | 0.0212 | 246.172 | 1.4921 | 95.4875 | 98.74 | 833.14 | 0.031 | -0.0006 | 482685100 | 27.7969 | 3137.639 | 3.4153 | 34.9747
2015-04-18 15:12 | 3.7017 | 3.4154 | 33.5875 | 3183.864 | 3136.879 | 34.9748 | 27.8255 | 3637.479 | 0.0202 | 246.677 | 1.4917 | 95.4864 | 98.74 | 828.91 | 0.031 | -0.0006 | 482685101 | 27.797 | 3136.879 | 3.4154 | 34.9748
2015-04-18 15:12 | 3.7016 | 3.4153 | 33.5871 | 3183.18 | 3136.209 | 34.9747 | 27.8254 | 3638.479 | 0.0226 | 244.171 | 1.4918 | 95.4934 | 98.74 | 824.66 | 0.031 | -0.0006 | 482685102 | 27.7969 | 3136.209 | 3.4153 | 34.9747
2015-04-18 15:12 | 3.7013 | 3.4152 | 33.5866 | 3182.428 | 3135.475 | 34.9747 | 27.8254 | 3639.479 | 0.0214 | 245.884 | 1.492 | 95.4917 | 98.74 | 819.75 | 0.031 | -0.0006 | 482685103 | 27.7969 | 3135.474 | 3.4152 | 34.9747
2015-04-18 15:12 | 3.7013 | 3.4152 | 33.5862 | 3181.624 | 3134.688 | 34.9747 | 27.8254 | 3640.479 | 0.0203 | 244.846 | 1.4917 | 95.4835 | 98.74 | 814.57 | 0.03 | -0.0006 | 482685104 | 27.7969 | 3134.688 | 3.4152 | 34.9747
2015-04-18 15:12 | 3.701 | 3.415 | 33.586 | 3181.123 | 3134.198 | 34.975 | 27.8256 | 3641.479 | 0.0226 | 245.12 | 1.4927 | 95.4779 | 98.74 | 810.7 | 0.031 | -0.0006 | 482685105 | 27.7972 | 3134.198 | 3.415 | 34.975
2015-04-18 15:12 | 3.7008 | 3.4148 | 33.5863 | 3181.495 | 3134.562 | 34.9753 | 27.8259 | 3642.479 | 0.0191 | 245.663 | 1.4922 | 95.4943 | 98.74 | 808.93 | 0.03 | -0.0006 | 482685106 | 27.7974 | 3134.562 | 3.4148 | 34.9753
2015-04-18 15:12 | 3.7009 | 3.4147 | 33.5868 | 3182.82 | 3135.857 | 34.9753 | 27.826 | 3643.479 | 0.0209 | 245.508 | 1.4921 | 95.4941 | 98.74 | 810.16 | 0.031 | -0.0006 | 482685107 | 27.7974 | 3135.857 | 3.4147 | 34.9753
2015-04-18 15:12 | 3.701 | 3.4146 | 33.5876 | 3184.492 | 3137.492 | 34.9753 | 27.8259 | 3644.479 | 0.0195 | 245.62 | 1.4921 | 95.4834 | 98.74 | 814.93 | 0.031 | -0.0006 | 482685108 | 27.7974 | 3137.492 | 3.4146 | 34.9753
2015-04-18 15:12 | 3.7012 | 3.4146 | 33.5883 | 3186.274 | 3139.236 | 34.9752 | 27.8259 | 3645.479 | 0.0188 | 245.67 | 1.4917 | 95.4888 | 98.74 | 820.02 | 0.031 | -0.0006 | 482685109 | 27.7973 | 3139.236 | 3.4146 | 34.9752
2015-04-18 15:12 | 3.7013 | 3.4145 | 33.5891 | 3188.005 | 3140.928 | 34.9752 | 27.8259 | 3646.479 | 0.0173 | 245.483 | 1.4916 | 95.4844 | 98.74 | 825.59 | 0.031 | -0.0006 | 482685110 | 27.7974 | 3140.928 | 3.4145 | 34.9753
2015-04-18 15:12 | 3.7014 | 3.4144 | 33.5895 | 3189.379 | 3142.272 | 34.975 | 27.8258 | 3647.479 | 0.0139 | 245.729 | 1.4917 | 95.4941 | 98.74 | 830.3 | 0.031 | -0.0006 | 482685111 | 27.7972 | 3142.272 | 3.4144 | 34.9751
2015-04-18 15:12 | 3.7016 | 3.4146 | 33.59 | 3190.326 | 3143.199 | 34.9749 | 27.8257 | 3648.479 | 0.0155 | 245.706 | 1.4916 | 95.4875 | 98.74 | 832.55 | 0.03 | -0.0006 | 482685112 | 27.7971 | 3143.199 | 3.4146 | 34.9749
2015-04-18 15:12 | 3.7017 | 3.4146 | 33.5902 | 3190.93 | 3143.789 | 34.9749 | 27.8256 | 3649.479 | 0.0151 | 245.58 | 1.4916 | 95.4869 | 98.74 | 832.87 | 0.03 | -0.0006 | 482685113 | 27.797 | 3143.789 | 3.4146 | 34.9749
2015-04-18 15:12 | 3.7019 | 3.4147 | 33.5904 | 3191.235 | 3144.087 | 34.9747 | 27.8254 | 3650.479 | 0.0173 | 245.536 | 1.4916 | 95.496 | 98.74 | 831.86 | 0.029 | -0.0006 | 482685114 | 27.7969 | 3144.087 | 3.4147 | 34.9747
2015-04-18 15:12 | 3.7021 | 3.4149 | 33.5906 | 3191.168 | 3144.022 | 34.9747 | 27.8255 | 3651.479 | 0.021 | 245.5 | 1.4916 | 95.5019 | 98.74 | 831.86 | 0.03 | -0.0006 | 482685115 | 27.7969 | 3144.022 | 3.4149 | 34.9748
2015-04-18 15:12 | 3.7021 | 3.415 | 33.5904 | 3190.628 | 3143.494 | 34.9747 | 27.8254 | 3652.479 | 0.0233 | 245.491 | 1.4917 | 95.4927 | 98.74 | 831.7 | 0.031 | -0.0006 | 482685116 | 27.7969 | 3143.494 | 3.415 | 34.9748
2015-04-18 15:12 | 3.7024 | 3.4154 | 33.5901 | 3189.618 | 3142.506 | 34.9746 | 27.8253 | 3653.479 | 0.0239 | 245.525 | 1.4917 | 95.4866 | 98.74 | 829.98 | 0.031 | -0.0006 | 482685117 | 27.7968 | 3142.506 | 3.4154 | 34.9746
2015-04-18 15:12 | 3.7022 | 3.4154 | 33.5896 | 3188.216 | 3141.135 | 34.9748 | 27.8255 | 3654.479 | 0.0195 | 245.577 | 1.4917 | 95.4848 | 98.74 | 828.16 | 0.031 | -0.0006 | 482685118 | 27.7969 | 3141.135 | 3.4154 | 34.9748
2015-04-18 15:12 | 3.7021 | 3.4154 | 33.5888 | 3186.704 | 3139.656 | 34.9747 | 27.8253 | 3655.479 | 0.023 | 245.633 | 1.4917 | 95.4964 | 98.74 | 824.25 | 0.03 | -0.0006 | 482685119 | 27.7968 | 3139.656 | 3.4154 | 34.9747
2015-04-18 15:12 | 3.7018 | 3.4153 | 33.5881 | 3185.446 | 3138.426 | 34.9747 | 27.8254 | 3656.479 | 0.0228 | 245.687 | 1.4917 | 95.4819 | 98.74 | 816.32 | 0.031 | -0.0006 | 482685120 | 27.7968 | 3138.425 | 3.4153 | 34.9747
2015-04-18 15:12 | 3.7014 | 3.415 | 33.588 | 3185.048 | 3138.036 | 34.9751 | 27.8258 | 3657.479 | 0.0234 | 245.726 | 1.4917 | 95.4933 | 98.74 | 807.98 | 0.031 | -0.0006 | 482685121 | 27.7972 | 3138.036 | 3.4149 | 34.9752
2015-04-18 15:12 | 3.7014 | 3.4148 | 33.5884 | 3186.045 | 3139.012 | 34.9752 | 27.8259 | 3658.479 | 0.0223 | 245.503 | 1.4917 | 95.4854 | 98.74 | 806.77 | 0.03 | -0.0006 | 482685122 | 27.7973 | 3139.012 | 3.4148 | 34.9752
2015-04-18 15:12 | 3.7015 | 3.4148 | 33.5893 | 3187.639 | 3140.57 | 34.9753 | 27.826 | 3659.479 | 0.0212 | 245.573 | 1.4917 | 95.4854 | 98.74 | 815.43 | 0.03 | -0.0006 | 482685123 | 27.7974 | 3140.57 | 3.4148 | 34.9754
2015-04-18 15:12 | 3.7017 | 3.4147 | 33.5899 | 3189.328 | 3142.223 | 34.9753 | 27.8259 | 3660.479 | 0.0179 | 245.986 | 1.4917 | 95.4954 | 98.74 | 827.61 | 0.03 | -0.0006 | 482685124 | 27.7973 | 3142.222 | 3.4147 | 34.9753
2015-04-18 15:12 | 3.7019 | 3.4148 | 33.5906 | 3191.011 | 3143.869 | 34.9751 | 27.8257 | 3661.479 | 0.0169 | 245.645 | 1.4917 | 95.4862 | 98.74 | 837.66 | 0.03 | -0.0006 | 482685125 | 27.7971 | 3143.869 | 3.4148 | 34.9751
2015-04-18 15:12 | 3.7023 | 3.415 | 33.5912 | 3192.216 | 3145.047 | 34.9748 | 27.8255 | 3662.479 | 0.0182 | 245.641 | 1.4918 | 95.5005 | 98.74 | 845.07 | 0.031 | -0.0006 | 482685126 | 27.7969 | 3145.047 | 3.415 | 34.9748
2015-04-18 15:12 | 3.7025 | 3.4152 | 33.5914 | 3192.391 | 3145.218 | 34.9747 | 27.8254 | 3663.479 | 0.0174 | 245.672 | 1.4916 | 95.4849 | 98.74 | 848.46 | 0.031 | -0.0006 | 482685127 | 27.7968 | 3145.218 | 3.4152 | 34.9747
2015-04-18 15:12 | 3.7026 | 3.4154 | 33.5912 | 3191.627 | 3144.471 | 34.9748 | 27.8255 | 3664.479 | 0.0196 | 245.553 | 1.4918 | 95.4994 | 98.74 | 849.27 | 0.031 | -0.0006 | 482685128 | 27.7968 | 3144.471 | 3.4154 | 34.9748
2015-04-18 15:12 | 3.7027 | 3.4156 | 33.5908 | 3190.476 | 3143.345 | 34.9747 | 27.8253 | 3665.479 | 0.0171 | 245.784 | 1.4918 | 95.49 | 98.74 | 846.05 | 0.031 | -0.0006 | 482685129 | 27.7968 | 3143.345 | 3.4156 | 34.9747
2015-04-18 15:12 | 3.7025 | 3.4155 | 33.5903 | 3189.436 | 3142.328 | 34.9748 | 27.8255 | 3666.479 | 0.0169 | 245.479 | 1.4918 | 95.4886 | 98.74 | 837.75 | 0.031 | -0.0006 | 482685130 | 27.7969 | 3142.328 | 3.4155 | 34.9749
2015-04-18 15:12 | 3.702 | 3.4151 | 33.59 | 3189.141 | 3142.04 | 34.9751 | 27.8257 | 3667.479 | 0.0162 | 244.925 | 1.4918 | 95.4835 | 98.74 | 826.27 | 0.031 | -0.0006 | 482685131 | 27.7972 | 3142.04 | 3.4151 | 34.9751
2015-04-18 15:12 | 3.702 | 3.4149 | 33.5905 | 3190.047 | 3142.926 | 34.9753 | 27.8259 | 3668.479 | 0.0176 | 245.382 | 1.4918 | 95.4949 | 98.74 | 815.75 | 0.03 | -0.0006 | 482685132 | 27.7973 | 3142.926 | 3.4149 | 34.9753
2015-04-18 15:13 | 3.7022 | 3.415 | 33.591 | 3191.503 | 3144.349 | 34.975 | 27.8257 | 3669.479 | 0.0211 | 246.336 | 1.4917 | 95.4816 | 98.74 | 815.2 | 0.031 | -0.0006 | 482685133 | 27.7971 | 3144.349 | 3.415 | 34.975
2015-04-18 15:13 | 3.7022 | 3.4148 | 33.5912 | 3192.803 | 3145.621 | 34.9748 | 27.8255 | 3670.479 | 0.0208 | 246.134 | 1.4918 | 95.4962 | 98.74 | 821.43 | 0.031 | -0.0006 | 482685134 | 27.7969 | 3145.621 | 3.4148 | 34.9747
2015-04-18 15:13 | 3.7024 | 3.415 | 33.5914 | 3193.091 | 3145.903 | 34.9747 | 27.8254 | 3671.479 | 0.0223 | 245.539 | 1.4914 | 95.507 | 98.74 | 827.84 | 0.031 | -0.0006 | 482685135 | 27.7968 | 3145.903 | 3.415 | 34.9747
2015-04-18 15:13 | 3.703 | 3.4157 | 33.5916 | 3192.047 | 3144.882 | 34.9747 | 27.8254 | 3672.479 | 0.0203 | 245.417 | 1.4913 | 95.5025 | 98.74 | 833.66 | 0.031 | -0.0006 | 482685136 | 27.7968 | 3144.881 | 3.4157 | 34.9747
2015-04-18 15:13 | 3.7028 | 3.4157 | 33.591 | 3190.587 | 3143.454 | 34.9748 | 27.8254 | 3673.479 | 0.0207 | 245.858 | 1.4914 | 95.4909 | 98.74 | 836.84 | 0.031 | -0.0006 | 482685137 | 27.7968 | 3143.454 | 3.4157 | 34.9748
2015-04-18 15:13 | 3.7026 | 3.4156 | 33.5902 | 3189.157 | 3142.055 | 34.9747 | 27.8254 | 3674.479 | 0.0188 | 245.519 | 1.4919 | 95.4931 | 98.74 | 838.4 | 0.031 | -0.0006 | 482685138 | 27.7968 | 3142.055 | 3.4156 | 34.9748
2015-04-18 15:13 | 3.7021 | 3.4153 | 33.5896 | 3188.168 | 3141.088 | 34.9748 | 27.8255 | 3675.479 | 0.0226 | 245.058 | 1.4919 | 95.4813 | 98.74 | 840.11 | 0.03 | -0.0006 | 482685139 | 27.7969 | 3141.088 | 3.4153 | 34.9749
2015-04-18 15:13 | 3.7018 | 3.415 | 33.5895 | 3188.093 | 3141.014 | 34.9752 | 27.8258 | 3676.479 | 0.0217 | 244.505 | 1.4918 | 95.5007 | 98.74 | 842.3 | 0.031 | -0.0006 | 482685140 | 27.7972 | 3141.014 | 3.415 | 34.9752
2015-04-18 15:13 | 3.7018 | 3.4148 | 33.59 | 3189.15 | 3142.048 | 34.9753 | 27.8259 | 3677.479 | 0.0209 | 245.853 | 1.4918 | 95.5036 | 98.74 | 846.05 | 0.03 | -0.0006 | 482685141 | 27.7973 | 3142.048 | 3.4148 | 34.9753
2015-04-18 15:13 | 3.702 | 3.4149 | 33.5908 | 3190.67 | 3143.535 | 34.9753 | 27.8259 | 3678.479 | 0.0191 | 245.97 | 1.4919 | 95.4801 | 98.74 | 848.84 | 0.031 | -0.0006 | 482685142 | 27.7973 | 3143.535 | 3.4149 | 34.9753
2015-04-18 15:13 | 3.7023 | 3.415 | 33.5916 | 3192.254 | 3145.084 | 34.9753 | 27.8259 | 3679.479 | 0.0186 | 244.47 | 1.4917 | 95.4901 | 98.74 | 847.93 | 0.031 | -0.0006 | 482685143 | 27.7973 | 3145.083 | 3.415 | 34.9753
2015-04-18 15:13 | 3.7026 | 3.4151 | 33.5921 | 3193.571 | 3146.372 | 34.9751 | 27.8257 | 3680.479 | 0.0183 | 244.4 | 1.4912 | 95.4993 | 98.74 | 842.95 | 0.03 | -0.0006 | 482685144 | 27.7971 | 3146.372 | 3.4151 | 34.9751
2015-04-18 15:13 | 3.7025 | 3.415 | 33.592 | 3194.278 | 3147.063 | 34.9748 | 27.8255 | 3681.479 | 0.0192 | 244.875 | 1.4911 | 95.489 | 98.74 | 836.63 | 0.031 | -0.0006 | 482685145 | 27.7969 | 3147.063 | 3.415 | 34.9748
2015-04-18 15:13 | 3.7024 | 3.4149 | 33.5922 | 3194.596 | 3147.374 | 34.9748 | 27.8256 | 3682.479 | 0.0186 | 246.055 | 1.4912 | 95.4844 | 98.74 | 831.75 | 0.03 | -0.0006 | 482685146 | 27.7969 | 3147.374 | 3.4149 | 34.9749
2015-04-18 15:13 | 3.7028 | 3.4152 | 33.5924 | 3194.838 | 3147.611 | 34.9747 | 27.8254 | 3683.479 | 0.0179 | 245.878 | 1.4911 | 95.48 | 98.74 | 830.22 | 0.031 | -0.0006 | 482685147 | 27.7967 | 3147.611 | 3.4152 | 34.9747
2015-04-18 15:13 | 3.703 | 3.4154 | 33.5926 | 3194.821 | 3147.594 | 34.9746 | 27.8253 | 3684.479 | 0.0169 | 245.962 | 1.4904 | 95.4973 | 98.74 | 833.13 | 0.031 | -0.0006 | 482685148 | 27.7967 | 3147.594 | 3.4154 | 34.9746
2015-04-18 15:13 | 3.7031 | 3.4156 | 33.5926 | 3194.24 | 3147.026 | 34.9748 | 27.8254 | 3685.479 | 0.021 | 245.672 | 1.4903 | 95.4944 | 98.74 | 838.18 | 0.031 | -0.0006 | 482685149 | 27.7968 | 3147.026 | 3.4156 | 34.9748
2015-04-18 15:13 | 3.703 | 3.4156 | 33.5921 | 3193.307 | 3146.114 | 34.9747 | 27.8254 | 3686.479 | 0.0167 | 245.953 | 1.4903 | 95.4952 | 98.74 | 843 | 0.031 | -0.0006 | 482685150 | 27.7968 | 3146.114 | 3.4156 | 34.9748
2015-04-18 15:13 | 3.7029 | 3.4156 | 33.5915 | 3192.388 | 3145.216 | 34.9746 | 27.8253 | 3687.479 | 0.0178 | 245.757 | 1.4905 | 95.4949 | 98.74 | 846.05 | 0.03 | -0.0006 | 482685151 | 27.7967 | 3145.215 | 3.4156 | 34.9746
2015-04-18 15:13 | 3.7027 | 3.4154 | 33.5913 | 3191.782 | 3144.622 | 34.9748 | 27.8255 | 3688.479 | 0.0229 | 245.323 | 1.4909 | 95.4932 | 98.74 | 848.86 | 0.03 | -0.0006 | 482685152 | 27.7969 | 3144.622 | 3.4154 | 34.9748
2015-04-18 15:13 | 3.7024 | 3.4152 | 33.591 | 3191.57 | 3144.415 | 34.9747 | 27.8254 | 3689.479 | 0.0222 | 245.135 | 1.491 | 95.4911 | 98.74 | 852.19 | 0.03 | -0.0006 | 482685153 | 27.7968 | 3144.415 | 3.4152 | 34.9747
2015-04-18 15:13 | 3.7023 | 3.4151 | 33.5909 | 3191.565 | 3144.409 | 34.9748 | 27.8255 | 3690.479 | 0.0206 | 246.392 | 1.4912 | 95.4932 | 98.74 | 854.14 | 0.031 | -0.0006 | 482685154 | 27.7969 | 3144.41 | 3.4151 | 34.9748
2015-04-18 15:13 | 3.7023 | 3.4151 | 33.5912 | 3191.782 | 3144.623 | 34.9751 | 27.8257 | 3691.479 | 0.0193 | 243.768 | 1.491 | 95.4949 | 98.74 | 855 | 0.03 | -0.0006 | 482685155 | 27.7971 | 3144.622 | 3.4151 | 34.9751
2015-04-18 15:13 | 3.7023 | 3.4149 | 33.5917 | 3192.659 | 3145.48 | 34.9753 | 27.8259 | 3692.479 | 0.0189 | 244.511 | 1.4913 | 95.4908 | 98.74 | 853.98 | 0.031 | -0.0006 | 482685156 | 27.7973 | 3145.48 | 3.4149 | 34.9753
2015-04-18 15:13 | 3.7021 | 3.4146 | 33.5919 | 3193.977 | 3146.769 | 34.9752 | 27.8258 | 3693.479 | 0.0171 | 245.264 | 1.491 | 95.4903 | 98.74 | 852.54 | 0.031 | -0.0006 | 482685157 | 27.7972 | 3146.769 | 3.4146 | 34.9752
2015-04-18 15:13 | 3.7022 | 3.4146 | 33.5926 | 3195.416 | 3148.177 | 34.9752 | 27.8258 | 3694.479 | 0.022 | 244.583 | 1.4909 | 95.4821 | 98.74 | 850.71 | 0.031 | -0.0006 | 482685158 | 27.7972 | 3148.177 | 3.4146 | 34.9752
2015-04-18 15:13 | 3.7026 | 3.4148 | 33.5935 | 3196.86 | 3149.589 | 34.9753 | 27.8259 | 3695.479 | 0.0208 | 245.403 | 1.4911 | 95.4684 | 98.74 | 849.27 | 0.031 | -0.0006 | 482685159 | 27.7972 | 3149.589 | 3.4148 | 34.9753
2015-04-18 15:13 | 3.7023 | 3.4143 | 33.5936 | 3198.238 | 3150.936 | 34.9751 | 27.8258 | 3696.479 | 0.0208 | 245.371 | 1.4899 | 95.4846 | 98.74 | 847.4 | 0.031 | -0.0006 | 482685160 | 27.7971 | 3150.936 | 3.4143 | 34.9751
2015-04-18 15:13 | 3.7025 | 3.4144 | 33.5943 | 3199.523 | 3152.192 | 34.9751 | 27.8257 | 3697.479 | 0.0211 | 245.342 | 1.4903 | 95.4855 | 98.74 | 847.29 | 0.031 | -0.0006 | 482685161 | 27.7971 | 3152.193 | 3.4144 | 34.9751
2015-04-18 15:13 | 3.7028 | 3.4145 | 33.5947 | 3200.511 | 3153.159 | 34.9748 | 27.8256 | 3698.479 | 0.0177 | 245.495 | 1.4896 | 95.4906 | 98.74 | 848.46 | 0.031 | -0.0006 | 482685162 | 27.7969 | 3153.159 | 3.4146 | 34.9748
2015-04-18 15:13 | 3.7031 | 3.4148 | 33.5948 | 3200.715 | 3153.359 | 34.9746 | 27.8253 | 3699.479 | 0.0184 | 245.585 | 1.4896 | 95.502 | 98.74 | 847.87 | 0.031 | -0.0006 | 482685163 | 27.7967 | 3153.359 | 3.4148 | 34.9746
2015-04-18 15:13 | 3.7033 | 3.4151 | 33.5948 | 3199.975 | 3152.635 | 34.9747 | 27.8254 | 3700.479 | 0.0188 | 245.191 | 1.4896 | 95.5014 | 98.74 | 846.05 | 0.03 | -0.0006 | 482685164 | 27.7967 | 3152.635 | 3.4151 | 34.9747
2015-04-18 15:13 | 3.7033 | 3.4153 | 33.5944 | 3198.88 | 3151.565 | 34.9747 | 27.8254 | 3701.479 | 0.0161 | 245.445 | 1.4896 | 95.4919 | 98.74 | 844.98 | 0.03 | -0.0006 | 482685165 | 27.7967 | 3151.564 | 3.4153 | 34.9747
2015-04-18 15:13 | 3.7033 | 3.4153 | 33.5942 | 3197.929 | 3150.634 | 34.9749 | 27.8256 | 3702.479 | 0.0175 | 245.545 | 1.4896 | 95.4909 | 98.74 | 846.54 | 0.03 | -0.0006 | 482685166 | 27.7969 | 3150.634 | 3.4153 | 34.9749
2015-04-18 15:13 | 3.703 | 3.4151 | 33.5942 | 3197.787 | 3150.495 | 34.9752 | 27.8258 | 3703.479 | 0.0178 | 245.583 | 1.4897 | 95.478 | 98.74 | 848.68 | 0.03 | -0.0006 | 482685167 | 27.7972 | 3150.495 | 3.4151 | 34.9752
2015-04-18 15:13 | 3.7029 | 3.4149 | 33.5946 | 3199.012 | 3151.693 | 34.9753 | 27.8259 | 3704.479 | 0.0192 | 245.609 | 1.4897 | 95.4964 | 98.74 | 853.66 | 0.031 | -0.0006 | 482685168 | 27.7972 | 3151.693 | 3.4149 | 34.9753
2015-04-18 15:13 | 3.703 | 3.4148 | 33.5953 | 3200.756 | 3153.399 | 34.9751 | 27.8258 | 3705.479 | 0.0162 | 245.62 | 1.4896 | 95.494 | 98.74 | 860.83 | 0.03 | -0.0006 | 482685169 | 27.7971 | 3153.399 | 3.4148 | 34.9752
2015-04-18 15:13 | 3.7031 | 3.4147 | 33.5958 | 3202.441 | 3155.047 | 34.975 | 27.8257 | 3706.479 | 0.0216 | 245.613 | 1.4896 | 95.478 | 98.74 | 864.76 | 0.03 | -0.0006 | 482685170 | 27.797 | 3155.047 | 3.4146 | 34.975
2015-04-18 15:13 | 3.703 | 3.4143 | 33.5964 | 3203.874 | 3156.448 | 34.9753 | 27.8259 | 3707.479 | 0.0228 | 245.516 | 1.4896 | 95.4816 | 98.74 | 865.36 | 0.031 | -0.0006 | 482685171 | 27.7972 | 3156.448 | 3.4143 | 34.9753
2015-04-18 15:13 | 3.7031 | 3.4144 | 33.5969 | 3205.015 | 3157.564 | 34.9751 | 27.8258 | 3708.479 | 0.0217 | 245.465 | 1.4896 | 95.4915 | 98.74 | 864.09 | 0.03 | -0.0006 | 482685172 | 27.797 | 3157.564 | 3.4144 | 34.9751
2015-04-18 15:13 | 3.7034 | 3.4146 | 33.5972 | 3205.807 | 3158.338 | 34.9748 | 27.8256 | 3709.479 | 0.0205 | 245.584 | 1.4896 | 95.4806 | 98.74 | 862.71 | 0.029 | -0.0006 | 482685173 | 27.7968 | 3158.338 | 3.4146 | 34.9749
2015-04-18 15:13 | 3.7037 | 3.4148 | 33.5974 | 3206.126 | 3158.65 | 34.9746 | 27.8254 | 3710.479 | 0.0187 | 245.654 | 1.4897 | 95.4873 | 98.74 | 860.79 | 0.031 | -0.0006 | 482685174 | 27.7966 | 3158.65 | 3.4148 | 34.9746
2015-04-18 15:13 | 3.7036 | 3.4148 | 33.5974 | 3205.84 | 3158.371 | 34.9748 | 27.8255 | 3711.479 | 0.0184 | 245.769 | 1.4897 | 95.4782 | 98.74 | 859.34 | 0.031 | -0.0006 | 482685175 | 27.7968 | 3158.371 | 3.4148 | 34.9748
2015-04-18 15:13 | 3.704 | 3.4152 | 33.5972 | 3205.224 | 3157.767 | 34.9746 | 27.8253 | 3712.479 | 0.02 | 245.694 | 1.4896 | 95.4837 | 98.74 | 857.79 | 0.033 | -0.0006 | 482685176 | 27.7966 | 3157.768 | 3.4152 | 34.9746
2015-04-18 15:13 | 3.704 | 3.4153 | 33.5972 | 3204.777 | 3157.331 | 34.9747 | 27.8254 | 3713.479 | 0.0201 | 245.72 | 1.4897 | 95.4894 | 98.74 | 855.22 | 0.031 | -0.0006 | 482685177 | 27.7967 | 3157.331 | 3.4153 | 34.9747
2015-04-18 15:13 | 3.704 | 3.4153 | 33.5975 | 3204.974 | 3157.523 | 34.9749 | 27.8256 | 3714.479 | 0.0183 | 245.73 | 1.4896 | 95.4933 | 98.74 | 853.71 | 0.031 | -0.0006 | 482685178 | 27.7968 | 3157.523 | 3.4153 | 34.975
2015-04-18 15:13 | 3.7039 | 3.4151 | 33.5979 | 3205.853 | 3158.384 | 34.9751 | 27.8257 | 3715.479 | 0.0187 | 245.262 | 1.4897 | 95.4886 | 98.74 | 854.09 | 0.03 | -0.0006 | 482685179 | 27.797 | 3158.384 | 3.4151 | 34.9751
2015-04-18 15:13 | 3.7039 | 3.415 | 33.5981 | 3206.969 | 3159.475 | 34.9749 | 27.8256 | 3716.479 | 0.0178 | 245.968 | 1.4897 | 95.5003 | 98.74 | 855.8 | 0.03 | -0.0006 | 482685180 | 27.7968 | 3159.475 | 3.4149 | 34.9749
2015-04-18 15:13 | 3.7035 | 3.4145 | 33.5982 | 3207.965 | 3160.449 | 34.975 | 27.8257 | 3717.479 | 0.0158 | 245.646 | 1.4897 | 95.4954 | 98.72 | 860.25 | 0.03 | -0.0006 | 482685181 | 27.797 | 3160.449 | 3.4145 | 34.975
2015-04-18 15:13 | 3.7038 | 3.4146 | 33.5985 | 3208.737 | 3161.203 | 34.9748 | 27.8255 | 3718.479 | 0.0162 | 245.503 | 1.4897 | 95.4815 | 98.64 | 865.02 | 0.031 | -0.0006 | 482685182 | 27.7967 | 3161.203 | 3.4146 | 34.9748
2015-04-18 15:13 | 3.7037 | 3.4145 | 33.5989 | 3209.392 | 3161.844 | 34.9749 | 27.8257 | 3719.479 | 0.018 | 245.454 | 1.4897 | 95.4892 | 98.66 | 868.18 | 0.031 | -0.0006 | 482685183 | 27.7969 | 3161.844 | 3.4145 | 34.975
2015-04-18 15:13 | 3.7039 | 3.4146 | 33.5992 | 3210.004 | 3162.442 | 34.9749 | 27.8256 | 3720.479 | 0.015 | 245.376 | 1.4894 | 95.4848 | 98.66 | 870.05 | 0.031 | -0.0006 | 482685184 | 27.7968 | 3162.442 | 3.4146 | 34.9749
2015-04-18 15:13 | 3.7039 | 3.4146 | 33.5996 | 3210.621 | 3163.046 | 34.975 | 27.8257 | 3721.479 | 0.0162 | 245.879 | 1.4898 | 95.4987 | 98.61 | 870.43 | 0.032 | -0.0006 | 482685185 | 27.7969 | 3163.046 | 3.4145 | 34.975
2015-04-18 15:13 | 3.704 | 3.4145 | 33.5998 | 3211.284 | 3163.695 | 34.975 | 27.8257 | 3722.479 | 0.0216 | 245.327 | 1.4895 | 95.4937 | 98.59 | 869.66 | 0.03 | -0.0006 | 482685186 | 27.7969 | 3163.695 | 3.4145 | 34.975
2015-04-18 15:13 | 3.7041 | 3.4145 | 33.6002 | 3211.951 | 3164.347 | 34.9751 | 27.8257 | 3723.479 | 0.0204 | 244.674 | 1.4896 | 95.4856 | 98.53 | 867.13 | 0.032 | -0.0006 | 482685187 | 27.7969 | 3164.347 | 3.4145 | 34.9751
2015-04-18 15:13 | 3.7042 | 3.4146 | 33.6005 | 3212.565 | 3164.947 | 34.9751 | 27.8257 | 3724.479 | 0.0197 | 245.371 | 1.4892 | 95.4907 | 98.69 | 865.87 | 0.03 | -0.0006 | 482685188 | 27.7969 | 3164.947 | 3.4146 | 34.9751
2015-04-18 15:13 | 3.7042 | 3.4145 | 33.6008 | 3213.154 | 3165.523 | 34.9751 | 27.8257 | 3725.479 | 0.0159 | 245.216 | 1.4894 | 95.4909 | 98.61 | 867.86 | 0.031 | -0.0006 | 482685189 | 27.7969 | 3165.523 | 3.4145 | 34.9751
2015-04-18 15:13 | 3.7042 | 3.4145 | 33.601 | 3213.93 | 3166.282 | 34.975 | 27.8257 | 3726.479 | 0.0169 | 245.095 | 1.4892 | 95.4964 | 98.53 | 870.43 | 0.03 | -0.0006 | 482685190 | 27.7969 | 3166.282 | 3.4145 | 34.975
2015-04-18 15:13 | 3.7043 | 3.4145 | 33.6016 | 3214.881 | 3167.211 | 34.9751 | 27.8258 | 3727.479 | 0.0185 | 246.247 | 1.489 | 95.4922 | 98.66 | 871.44 | 0.03 | -0.0006 | 482685191 | 27.797 | 3167.212 | 3.4145 | 34.9752
2015-04-18 15:13 | 3.7046 | 3.4146 | 33.6019 | 3215.479 | 3167.797 | 34.9749 | 27.8256 | 3728.479 | 0.0182 | 245.931 | 1.4886 | 95.4866 | 98.54 | 874.45 | 0.031 | -0.0006 | 482685192 | 27.7968 | 3167.796 | 3.4147 | 34.9749
2015-04-18 15:14 | 3.7049 | 3.415 | 33.6017 | 3214.937 | 3167.266 | 34.9747 | 27.8254 | 3729.479 | 0.0195 | 244.405 | 1.4888 | 95.4886 | 98.51 | 878.66 | 0.031 | -0.0006 | 482685193 | 27.7966 | 3167.266 | 3.415 | 34.9747
2015-04-18 15:14 | 3.7049 | 3.4151 | 33.6015 | 3213.688 | 3166.046 | 34.9749 | 27.8256 | 3730.479 | 0.0205 | 244.6 | 1.488 | 95.4998 | 98.54 | 880.51 | 0.031 | -0.0006 | 482685194 | 27.7968 | 3166.046 | 3.4151 | 34.975
2015-04-18 15:14 | 3.7047 | 3.415 | 33.6009 | 3212.655 | 3165.035 | 34.975 | 27.8256 | 3731.479 | 0.0211 | 244.792 | 1.4886 | 95.4958 | 98.41 | 876.75 | 0.031 | -0.0006 | 482685195 | 27.7968 | 3165.035 | 3.415 | 34.975
2015-04-18 15:14 | 3.7043 | 3.4147 | 33.601 | 3212.723 | 3165.101 | 34.9754 | 27.826 | 3732.479 | 0.0192 | 245.25 | 1.4886 | 95.4934 | 98.42 | 873.59 | 0.031 | -0.0006 | 482685196 | 27.7971 | 3165.101 | 3.4147 | 34.9754
2015-04-18 15:14 | 3.7044 | 3.4146 | 33.6015 | 3214.091 | 3166.439 | 34.9753 | 27.8259 | 3733.479 | 0.0184 | 245.158 | 1.4886 | 95.4971 | 98.41 | 874.98 | 0.03 | -0.0006 | 482685197 | 27.7971 | 3166.439 | 3.4146 | 34.9753
2015-04-18 15:14 | 3.7044 | 3.4145 | 33.6021 | 3215.792 | 3168.103 | 34.9753 | 27.8259 | 3734.479 | 0.0194 | 245.397 | 1.4882 | 95.4845 | 98.55 | 875.57 | 0.03 | -0.0006 | 482685198 | 27.7971 | 3168.103 | 3.4144 | 34.9753
2015-04-18 15:14 | 3.7045 | 3.4143 | 33.6026 | 3217.278 | 3169.556 | 34.9751 | 27.8258 | 3735.479 | 0.0191 | 245.447 | 1.4877 | 95.5006 | 98.55 | 877.71 | 0.031 | -0.0006 | 482685199 | 27.7969 | 3169.556 | 3.4143 | 34.9751
2015-04-18 15:14 | 3.7048 | 3.4146 | 33.6031 | 3218.162 | 3170.42 | 34.9749 | 27.8256 | 3736.479 | 0.0173 | 245.599 | 1.4876 | 95.4996 | 98.56 | 878.14 | 0.03 | -0.0006 | 482685200 | 27.7967 | 3170.42 | 3.4146 | 34.975
2015-04-18 15:14 | 3.7051 | 3.4148 | 33.6033 | 3218.41 | 3170.663 | 34.9748 | 27.8255 | 3737.479 | 0.0183 | 245.58 | 1.4875 | 95.5014 | 98.42 | 875.95 | 0.03 | -0.0006 | 482685201 | 27.7966 | 3170.663 | 3.4148 | 34.9748
2015-04-18 15:14 | 3.705 | 3.4147 | 33.6035 | 3218.636 | 3170.884 | 34.975 | 27.8257 | 3738.479 | 0.0178 | 245.513 | 1.4875 | 95.489 | 98.3 | 872.27 | 0.03 | -0.0006 | 482685202 | 27.7968 | 3170.884 | 3.4147 | 34.975
2015-04-18 15:14 | 3.7048 | 3.4144 | 33.6038 | 3219.415 | 3171.646 | 34.9752 | 27.8259 | 3739.479 | 0.0173 | 245.592 | 1.4874 | 95.4941 | 98.42 | 870.95 | 0.031 | -0.0006 | 482685203 | 27.797 | 3171.646 | 3.4144 | 34.9752
2015-04-18 15:14 | 3.7049 | 3.4144 | 33.6043 | 3220.601 | 3172.805 | 34.9753 | 27.8259 | 3740.479 | 0.0178 | 245.585 | 1.4874 | 95.4886 | 98.35 | 873.27 | 0.031 | -0.0006 | 482685204 | 27.797 | 3172.805 | 3.4143 | 34.9753
2015-04-18 15:14 | 3.7051 | 3.4144 | 33.6048 | 3221.818 | 3173.995 | 34.9751 | 27.8258 | 3741.479 | 0.018 | 245.568 | 1.4875 | 95.4793 | 98.22 | 878.91 | 0.031 | -0.0006 | 482685205 | 27.7969 | 3173.995 | 3.4144 | 34.9752
2015-04-18 15:14 | 3.7053 | 3.4145 | 33.6053 | 3222.851 | 3175.005 | 34.975 | 27.8257 | 3742.479 | 0.0182 | 245.541 | 1.4874 | 95.4861 | 98.19 | 883.86 | 0.031 | -0.0006 | 482685206 | 27.7968 | 3175.005 | 3.4145 | 34.975
2015-04-18 15:14 | 3.7055 | 3.4146 | 33.6056 | 3223.527 | 3175.667 | 34.9749 | 27.8256 | 3743.479 | 0.0209 | 245.514 | 1.4874 | 95.4933 | 98.18 | 898.55 | 0.031 | -0.0006 | 482685207 | 27.7967 | 3175.667 | 3.4146 | 34.9749
2015-04-18 15:14 | 3.7057 | 3.4149 | 33.6057 | 3223.689 | 3175.825 | 34.9746 | 27.8254 | 3744.479 | 0.0196 | 245.502 | 1.4874 | 95.4973 | 98.25 | 924.72 | 0.03 | -0.0006 | 482685208 | 27.7964 | 3175.824 | 3.4148 | 34.9747
2015-04-18 15:14 | 3.7057 | 3.4149 | 33.6057 | 3223.386 | 3175.529 | 34.9748 | 27.8255 | 3745.479 | 0.0211 | 245.524 | 1.4874 | 95.4886 | 98.33 | 893.65 | 0.031 | -0.0006 | 482685209 | 27.7965 | 3175.528 | 3.4149 | 34.9748
2015-04-18 15:14 | 3.7058 | 3.415 | 33.6056 | 3222.815 | 3174.97 | 34.9748 | 27.8255 | 3746.479 | 0.0195 | 245.569 | 1.4875 | 95.4921 | 98.55 | 896.33 | 0.031 | -0.0006 | 482685210 | 27.7966 | 3174.97 | 3.415 | 34.9748
2015-04-18 15:14 | 3.7058 | 3.4151 | 33.6053 | 3221.916 | 3174.092 | 34.9749 | 27.8255 | 3747.479 | 0.0168 | 245.61 | 1.4875 | 95.4726 | 98.52 | 894.88 | 0.03 | -0.0006 | 482685211 | 27.7966 | 3174.091 | 3.4152 | 34.9749
2015-04-18 15:14 | 3.7056 | 3.415 | 33.6048 | 3220.956 | 3173.153 | 34.975 | 27.8256 | 3748.479 | 0.0163 | 245.629 | 1.4875 | 95.4943 | 98.22 | 892.39 | 0.03 | -0.0006 | 482685212 | 27.7967 | 3173.153 | 3.415 | 34.975
2015-04-18 15:14 | 3.7055 | 3.415 | 33.6047 | 3220.497 | 3172.704 | 34.9751 | 27.8258 | 3749.479 | 0.0164 | 245.629 | 1.4875 | 95.4887 | 98.27 | 888.73 | 0.031 | -0.0006 | 482685213 | 27.7968 | 3172.704 | 3.415 | 34.9752
2015-04-18 15:14 | 3.7053 | 3.4147 | 33.6049 | 3221.085 | 3173.278 | 34.9753 | 27.8259 | 3750.479 | 0.0178 | 245.631 | 1.4875 | 95.4888 | 98.23 | 898.09 | 0.03 | -0.0006 | 482685214 | 27.797 | 3173.279 | 3.4147 | 34.9753
2015-04-18 15:14 | 3.7053 | 3.4146 | 33.6053 | 3222.427 | 3174.591 | 34.9752 | 27.8259 | 3751.479 | 0.0174 | 245.626 | 1.4875 | 95.4801 | 98.15 | 915.48 | 0.031 | -0.0006 | 482685215 | 27.7969 | 3174.591 | 3.4146 | 34.9752
2015-04-18 15:14 | 3.7056 | 3.4147 | 33.6058 | 3223.661 | 3175.798 | 34.975 | 27.8257 | 3752.479 | 0.0173 | 245.606 | 1.4875 | 95.4898 | 98.47 | 883.78 | 0.03 | -0.0006 | 482685216 | 27.7967 | 3175.798 | 3.4147 | 34.975
2015-04-18 15:14 | 3.7058 | 3.4149 | 33.6061 | 3224.237 | 3176.36 | 34.9748 | 27.8255 | 3753.479 | 0.0172 | 245.573 | 1.4875 | 95.488 | 53.56 | 887.89 | 0.031 | -0.0006 | 482685217 | 27.7965 | 3176.36 | 3.4149 | 34.9748
2015-04-18 15:14 | 3.7061 | 3.4151 | 33.6062 | 3224.207 | 3176.331 | 34.9747 | 27.8254 | 3754.479 | 0.0188 | 245.538 | 1.4875 | 95.5142 | 17.38 | 888.11 | 0.03 | -0.0006 | 482685218 | 27.7964 | 3176.331 | 3.4151 | 34.9747
2015-04-18 15:14 | 3.7061 | 3.4151 | 33.6064 | 3224.224 | 3176.348 | 34.9749 | 27.8256 | 3755.479 | 0.0185 | 245.395 | 1.4875 | 95.4867 | 17.35 | 889.95 | 0.031 | -0.0006 | 482685219 | 27.7966 | 3176.348 | 3.4151 | 34.9749
2015-04-18 15:14 | 3.7064 | 3.4155 | 33.6065 | 3224.088 | 3176.216 | 34.9748 | 27.8254 | 3756.479 | 0.0184 | 245.268 | 1.4875 | 95.4843 | 53.22 | 894.04 | 0.031 | -0.0006 | 482685220 | 27.7964 | 3176.216 | 3.4155 | 34.9748
2015-04-18 15:14 | 3.7063 | 3.4155 | 33.6062 | 3223.36 | 3175.503 | 34.9748 | 27.8255 | 3757.479 | 0.0189 | 245.598 | 1.4875 | 95.4888 | 98.15 | 898.87 | 0.03 | -0.0006 | 482685221 | 27.7965 | 3175.503 | 3.4155 | 34.9748
2015-04-18 15:14 | 3.7061 | 3.4154 | 33.6056 | 3222.198 | 3174.367 | 34.9748 | 27.8255 | 3758.479 | 0.0206 | 245.452 | 1.4876 | 95.4901 | 98.15 | 903.27 | 0.03 | -0.0006 | 482685222 | 27.7965 | 3174.367 | 3.4154 | 34.9748
2015-04-18 15:14 | 3.7059 | 3.4153 | 33.605 | 3220.981 | 3173.177 | 34.9748 | 27.8255 | 3759.479 | 0.0167 | 245.526 | 1.4876 | 95.4886 | 98.4 | 907.3 | 0.03 | -0.0006 | 482685223 | 27.7966 | 3173.177 | 3.4153 | 34.9749
2015-04-18 15:14 | 3.7056 | 3.4151 | 33.6043 | 3219.869 | 3172.089 | 34.9749 | 27.8256 | 3760.479 | 0.0151 | 245.613 | 1.4875 | 95.4994 | 98.74 | 911.66 | 0.031 | -0.0006 | 482685224 | 27.7966 | 3172.089 | 3.4151 | 34.9749
2015-04-18 15:14 | 3.7054 | 3.415 | 33.6039 | 3219.002 | 3171.242 | 34.975 | 27.8256 | 3761.479 | 0.0133 | 245.504 | 1.4875 | 95.4943 | 97.48 | 913.71 | 0.03 | -0.0006 | 482685225 | 27.7967 | 3171.242 | 3.415 | 34.975
2015-04-18 15:14 | 3.7052 | 3.4149 | 33.6036 | 3218.593 | 3170.842 | 34.9749 | 27.8256 | 3762.479 | 0.0152 | 245.5 | 1.4876 | 95.4787 | 96.72 | 914.14 | 0.031 | -0.0006 | 482685226 | 27.7967 | 3170.842 | 3.4149 | 34.9749
2015-04-18 15:14 | 3.7051 | 3.4148 | 33.6037 | 3218.709 | 3170.955 | 34.9751 | 27.8258 | 3763.479 | 0.0174 | 245.503 | 1.4875 | 95.4943 | 98.41 | 912.64 | 0.031 | -0.0006 | 482685227 | 27.7969 | 3170.955 | 3.4148 | 34.9751
2015-04-18 15:14 | 3.7052 | 3.4148 | 33.6037 | 3219.059 | 3171.298 | 34.9749 | 27.8256 | 3764.479 | 0.0175 | 245.515 | 1.4876 | 95.4922 | 98.74 | 909.54 | 0.03 | -0.0006 | 482685228 | 27.7967 | 3171.298 | 3.4148 | 34.9749
2015-04-18 15:14 | 3.7053 | 3.4149 | 33.6038 | 3219.293 | 3171.527 | 34.9749 | 27.8256 | 3765.479 | 0.0207 | 245.532 | 1.4876 | 95.4917 | 98.49 | 913.61 | 0.03 | -0.0006 | 482685229 | 27.7966 | 3171.527 | 3.4149 | 34.9749
2015-04-18 15:14 | 3.7054 | 3.415 | 33.6039 | 3219.315 | 3171.548 | 34.9748 | 27.8255 | 3766.479 | 0.019 | 245.534 | 1.4876 | 95.4997 | 98.39 | 927.38 | 0.031 | -0.0006 | 482685230 | 27.7966 | 3171.547 | 3.415 | 34.9748
2015-04-18 15:14 | 3.7053 | 3.4149 | 33.6038 | 3219.149 | 3171.386 | 34.9749 | 27.8256 | 3767.479 | 0.0178 | 245.323 | 1.4876 | 95.5079 | 98.74 | 897.78 | 0.03 | -0.0006 | 482685231 | 27.7966 | 3171.386 | 3.4149 | 34.9749
2015-04-18 15:14 | 3.7053 | 3.4149 | 33.6038 | 3219.145 | 3171.381 | 34.975 | 27.8256 | 3768.479 | 0.0178 | 245.047 | 1.4876 | 95.4998 | 98.44 | 899.17 | 0.03 | -0.0006 | 482685232 | 27.7967 | 3171.381 | 3.4149 | 34.975
2015-04-18 15:14 | 3.7053 | 3.4148 | 33.6041 | 3219.48 | 3171.709 | 34.9751 | 27.8257 | 3769.479 | 0.0185 | 245.817 | 1.4877 | 95.498 | 98.3 | 913.61 | 0.03 | -0.0006 | 482685233 | 27.7968 | 3171.709 | 3.4149 | 34.9751
2015-04-18 15:14 | 3.7051 | 3.4147 | 33.604 | 3219.907 | 3172.127 | 34.9749 | 27.8256 | 3770.479 | 0.0166 | 245.59 | 1.4877 | 95.4845 | 98.74 | 919.93 | 0.03 | -0.0006 | 482685234 | 27.7967 | 3172.127 | 3.4147 | 34.9749
2015-04-18 15:14 | 3.7055 | 3.415 | 33.6042 | 3220.033 | 3172.25 | 34.9747 | 27.8254 | 3771.479 | 0.0173 | 245.402 | 1.4877 | 95.488 | 97.43 | 929.74 | 0.03 | -0.0006 | 482685235 | 27.7965 | 3172.25 | 3.415 | 34.9748
2015-04-18 15:14 | 3.7055 | 3.4151 | 33.6039 | 3219.45 | 3171.68 | 34.9747 | 27.8254 | 3772.479 | 0.0167 | 245.385 | 1.4876 | 95.497 | 96.9 | 939.97 | 0.031 | -0.0006 | 482685236 | 27.7965 | 3171.68 | 3.4151 | 34.9747
2015-04-18 15:14 | 3.7056 | 3.4153 | 33.6037 | 3218.334 | 3170.589 | 34.9748 | 27.8255 | 3773.479 | 0.0167 | 245.386 | 1.4874 | 95.489 | 98.74 | 948.59 | 0.03 | -0.0006 | 482685237 | 27.7966 | 3170.589 | 3.4153 | 34.9748
2015-04-18 15:14 | 3.7054 | 3.4152 | 33.6031 | 3217.177 | 3169.457 | 34.9748 | 27.8255 | 3774.479 | 0.016 | 245.414 | 1.4877 | 95.4822 | 97.16 | 953.78 | 0.031 | -0.0006 | 482685238 | 27.7966 | 3169.457 | 3.4152 | 34.9748
2015-04-18 15:14 | 3.7052 | 3.4152 | 33.6026 | 3216.216 | 3168.517 | 34.9748 | 27.8255 | 3775.479 | 0.0183 | 245.555 | 1.4877 | 95.4898 | 96.48 | 956.36 | 0.03 | -0.0006 | 482685239 | 27.7966 | 3168.517 | 3.4152 | 34.9748
2015-04-18 15:14 | 3.7051 | 3.4152 | 33.6022 | 3215.415 | 3167.735 | 34.9748 | 27.8255 | 3776.479 | 0.018 | 245.441 | 1.4877 | 95.49 | 98.74 | 956.36 | 0.031 | -0.0006 | 482685240 | 27.7966 | 3167.734 | 3.4152 | 34.9748
2015-04-18 15:14 | 3.705 | 3.4151 | 33.602 | 3214.787 | 3167.12 | 34.9749 | 27.8256 | 3777.479 | 0.0181 | 245.542 | 1.4877 | 95.4845 | 97.12 | 954 | 0.03 | -0.0006 | 482685241 | 27.7967 | 3167.12 | 3.4151 | 34.975
2015-04-18 15:14 | 3.7047 | 3.4149 | 33.6018 | 3214.698 | 3167.033 | 34.9751 | 27.8257 | 3778.479 | 0.0184 | 245.446 | 1.4877 | 95.481 | 96.46 | 949.4 | 0.03 | -0.0006 | 482685242 | 27.7968 | 3167.033 | 3.4148 | 34.9751
2015-04-18 15:14 | 3.7046 | 3.4146 | 33.6022 | 3215.499 | 3167.817 | 34.9754 | 27.826 | 3779.479 | 0.0212 | 245.665 | 1.4877 | 95.4878 | 98.74 | 943.02 | 0.03 | -0.0006 | 482685243 | 27.7971 | 3167.817 | 3.4146 | 34.9754
2015-04-18 15:14 | 3.7047 | 3.4146 | 33.6028 | 3216.798 | 3169.087 | 34.9753 | 27.8259 | 3780.479 | 0.0228 | 245.609 | 1.4877 | 95.5006 | 97.13 | 937.39 | 0.03 | -0.0006 | 482685244 | 27.797 | 3169.087 | 3.4146 | 34.9753
2015-04-18 15:14 | 3.7049 | 3.4146 | 33.6035 | 3218.314 | 3170.569 | 34.9754 | 27.826 | 3781.479 | 0.0233 | 245.219 | 1.4878 | 95.4983 | 96.46 | 931.39 | 0.031 | -0.0006 | 482685245 | 27.7971 | 3170.569 | 3.4146 | 34.9754
2015-04-18 15:14 | 3.7049 | 3.4145 | 33.6042 | 3219.994 | 3172.212 | 34.9753 | 27.826 | 3782.479 | 0.0201 | 245.505 | 1.4878 | 95.4921 | 98.75 | 926.56 | 0.03 | -0.0006 | 482685246 | 27.797 | 3172.212 | 3.4145 | 34.9754
2015-04-18 15:14 | 3.7051 | 3.4144 | 33.6048 | 3221.566 | 3173.75 | 34.9753 | 27.8259 | 3783.479 | 0.0191 | 245.369 | 1.4877 | 95.4977 | 97 | 926.21 | 0.031 | -0.0006 | 482685247 | 27.797 | 3173.749 | 3.4144 | 34.9753
2015-04-18 15:14 | 3.7054 | 3.4147 | 33.6052 | 3222.531 | 3174.693 | 34.9749 | 27.8256 | 3784.479 | 0.0184 | 245.885 | 1.4878 | 95.4981 | 96.24 | 932.48 | 0.03 | -0.0006 | 482685248 | 27.7966 | 3174.692 | 3.4147 | 34.9749
2015-04-18 15:14 | 3.7057 | 3.415 | 33.6052 | 3222.176 | 3174.346 | 34.9748 | 27.8255 | 3785.479 | 0.0158 | 245.363 | 1.4876 | 95.4964 | 98.74 | 945.16 | 0.031 | -0.0006 | 482685249 | 27.7965 | 3174.346 | 3.415 | 34.9748
2015-04-18 15:14 | 3.706 | 3.4154 | 33.6051 | 3220.835 | 3173.035 | 34.9749 | 27.8255 | 3786.479 | 0.0137 | 245.359 | 1.4877 | 95.4877 | 96.5 | 959.28 | 0.03 | -0.0006 | 482685250 | 27.7966 | 3173.035 | 3.4154 | 34.9749
2015-04-18 15:14 | 3.706 | 3.4157 | 33.6042 | 3218.958 | 3171.198 | 34.9746 | 27.8253 | 3787.479 | 0.0131 | 245.399 | 1.4875 | 95.479 | 95.56 | 971.25 | 0.031 | -0.0006 | 482685251 | 27.7964 | 3171.198 | 3.4157 | 34.9747
2015-04-18 15:14 | 3.7056 | 3.4155 | 33.6033 | 3216.765 | 3169.055 | 34.975 | 27.8256 | 3788.479 | 0.0139 | 245.452 | 1.4878 | 95.5004 | 98.74 | 979.46 | 0.03 | -0.0006 | 482685252 | 27.7967 | 3169.054 | 3.4155 | 34.975
2015-04-18 15:15 | 3.7054 | 3.4156 | 33.6023 | 3214.686 | 3167.021 | 34.9749 | 27.8255 | 3789.479 | 0.0163 | 245.51 | 1.4878 | 95.4812 | 96.98 | 981.45 | 0.03 | -0.0006 | 482685253 | 27.7966 | 3167.022 | 3.4156 | 34.9749
2015-04-18 15:15 | 3.705 | 3.4153 | 33.6016 | 3213.219 | 3165.586 | 34.9751 | 27.8257 | 3790.479 | 0.0183 | 245.567 | 1.4878 | 95.492 | 96.2 | 978.82 | 0.03 | -0.0006 | 482685254 | 27.7969 | 3165.586 | 3.4153 | 34.9751
2015-04-18 15:15 | 3.7046 | 3.4149 | 33.6012 | 3212.975 | 3165.348 | 34.9753 | 27.8259 | 3791.479 | 0.0205 | 245.522 | 1.4878 | 95.4965 | 98.74 | 974.09 | 0.031 | -0.0006 | 482685255 | 27.797 | 3165.348 | 3.4149 | 34.9753
2015-04-18 15:15 | 3.7047 | 3.4148 | 33.6018 | 3214.166 | 3166.513 | 34.9753 | 27.826 | 3792.479 | 0.0207 | 245.516 | 1.4878 | 95.49 | 96.5 | 967.44 | 0.031 | -0.0006 | 482685256 | 27.7971 | 3166.512 | 3.4149 | 34.9753
2015-04-18 15:15 | 3.7048 | 3.4148 | 33.6026 | 3215.808 | 3168.119 | 34.9754 | 27.826 | 3793.479 | 0.0185 | 245.633 | 1.4879 | 95.4988 | 95.53 | 960.3 | 0.031 | -0.0006 | 482685257 | 27.7971 | 3168.119 | 3.4148 | 34.9754
2015-04-18 15:15 | 3.7049 | 3.4147 | 33.6033 | 3217.544 | 3169.816 | 34.9754 | 27.826 | 3794.479 | 0.0186 | 244.619 | 1.4879 | 95.49 | 98.74 | 954.72 | 0.031 | -0.0006 | 482685258 | 27.7971 | 3169.816 | 3.4147 | 34.9754
2015-04-18 15:15 | 3.705 | 3.4146 | 33.6041 | 3219.31 | 3171.544 | 34.9755 | 27.8261 | 3795.479 | 0.02 | 245.625 | 1.4879 | 95.4935 | 96.58 | 951.8 | 0.03 | -0.0006 | 482685259 | 27.7971 | 3171.543 | 3.4146 | 34.9755
2015-04-18 15:15 | 3.7051 | 3.4146 | 33.6047 | 3221.02 | 3173.215 | 34.9753 | 27.826 | 3796.479 | 0.0199 | 246.149 | 1.4878 | 95.5068 | 95.63 | 952.28 | 0.03 | -0.0006 | 482685260 | 27.797 | 3173.215 | 3.4146 | 34.9753
2015-04-18 15:15 | 3.7054 | 3.4147 | 33.605 | 3222.081 | 3174.252 | 34.9748 | 27.8255 | 3797.479 | 0.0201 | 245.491 | 1.4878 | 95.4767 | 98.74 | 956.68 | 0.031 | -0.0006 | 482685261 | 27.7966 | 3174.252 | 3.4147 | 34.9748
2015-04-18 15:15 | 3.7058 | 3.4151 | 33.6052 | 3221.892 | 3174.068 | 34.9748 | 27.8255 | 3798.479 | 0.0171 | 245.4 | 1.4878 | 95.4752 | 96.64 | 964.2 | 0.031 | -0.0006 | 482685262 | 27.7965 | 3174.067 | 3.4151 | 34.9748
2015-04-18 15:15 | 3.7059 | 3.4154 | 33.605 | 3220.741 | 3172.942 | 34.9749 | 27.8256 | 3799.479 | 0.0168 | 245.564 | 1.4873 | 95.4979 | 95.74 | 973.88 | 0.031 | -0.0006 | 482685263 | 27.7966 | 3172.942 | 3.4154 | 34.975
2015-04-18 15:15 | 3.7059 | 3.4155 | 33.6044 | 3219.048 | 3171.286 | 34.975 | 27.8256 | 3800.479 | 0.0166 | 245.427 | 1.4877 | 95.4925 | 98.74 | 984.25 | 0.031 | -0.0006 | 482685264 | 27.7967 | 3171.287 | 3.4155 | 34.975
2015-04-18 15:15 | 3.7056 | 3.4154 | 33.6033 | 3217.085 | 3169.367 | 34.9749 | 27.8255 | 3801.479 | 0.0196 | 245.466 | 1.4878 | 95.4766 | 96.46 | 991.55 | 0.031 | -0.0006 | 482685265 | 27.7966 | 3169.367 | 3.4154 | 34.9749
2015-04-18 15:15 | 3.7053 | 3.4154 | 33.6024 | 3215.233 | 3167.557 | 34.9749 | 27.8255 | 3802.479 | 0.0185 | 245.518 | 1.4878 | 95.4762 | 95.46 | 994.23 | 0.031 | -0.0006 | 482685266 | 27.7966 | 3167.556 | 3.4154 | 34.9749
2015-04-18 15:15 | 3.7051 | 3.4153 | 33.6016 | 3213.816 | 3166.171 | 34.9749 | 27.8256 | 3803.479 | 0.0198 | 245.575 | 1.4879 | 95.4973 | 98.74 | 995.84 | 0.03 | -0.0006 | 482685267 | 27.7967 | 3166.171 | 3.4153 | 34.9749
2015-04-18 15:15 | 3.7047 | 3.415 | 33.6014 | 3213.303 | 3165.669 | 34.9752 | 27.8258 | 3804.479 | 0.0212 | 245.63 | 1.4879 | 95.4669 | 96.37 | 997.77 | 0.03 | -0.0006 | 482685268 | 27.7969 | 3165.669 | 3.415 | 34.9752
2015-04-18 15:15 | 3.7045 | 3.4147 | 33.6017 | 3214.006 | 3166.357 | 34.9754 | 27.8261 | 3805.479 | 0.0194 | 245.443 | 1.488 | 95.4609 | 95.34 | 999.11 | 0.031 | -0.0006 | 482685269 | 27.7972 | 3166.357 | 3.4147 | 34.9754
2015-04-18 15:15 | 3.7047 | 3.4148 | 33.6023 | 3215.335 | 3167.656 | 34.9754 | 27.826 | 3806.479 | 0.0176 | 244.576 | 1.488 | 95.4521 | 98.74 | 999 | 0.03 | -0.0006 | 482685270 | 27.7971 | 3167.656 | 3.4147 | 34.9754
2015-04-18 15:15 | 3.7048 | 3.4147 | 33.603 | 3216.926 | 3169.212 | 34.9754 | 27.826 | 3807.479 | 0.0162 | 245.12 | 1.488 | 95.4456 | 96.48 | 997.06 | 0.031 | -0.0006 | 482685271 | 27.7971 | 3169.212 | 3.4147 | 34.9754
2015-04-18 15:15 | 3.7049 | 3.4146 | 33.6036 | 3218.658 | 3170.905 | 34.9753 | 27.8259 | 3808.479 | 0.0168 | 245.784 | 1.488 | 95.4544 | 95.47 | 994.34 | 0.03 | -0.0006 | 482685272 | 27.797 | 3170.905 | 3.4146 | 34.9753
2015-04-18 15:15 | 3.7052 | 3.4147 | 33.6047 | 3220.402 | 3172.611 | 34.9754 | 27.826 | 3809.479 | 0.0182 | 245.372 | 1.488 | 95.4183 | 98.74 | 994.13 | 0.031 | -0.0006 | 482685273 | 27.7971 | 3172.611 | 3.4147 | 34.9754
2015-04-18 15:15 | 3.7055 | 3.4148 | 33.6053 | 3221.947 | 3174.122 | 34.9752 | 27.8258 | 3810.479 | 0.0176 | 246.399 | 1.4878 | 95.4403 | 96.41 | 996.98 | 0.031 | -0.0006 | 482685274 | 27.7969 | 3174.122 | 3.4148 | 34.9752
2015-04-18 15:15 | 3.7059 | 3.4151 | 33.6056 | 3222.607 | 3174.767 | 34.9748 | 27.8255 | 3811.479 | 0.0148 | 245.779 | 1.4872 | 95.4491 | 95.36 | 1001.9 | 0.03 | -0.0006 | 482685275 | 27.7965 | 3174.767 | 3.4151 | 34.9748
2015-04-18 15:15 | 3.7061 | 3.4154 | 33.6056 | 3221.939 | 3174.114 | 34.9749 | 27.8255 | 3812.479 | 0.0187 | 245.47 | 1.4875 | 95.4275 | 98.74 | 1003 | 0.03 | -0.0006 | 482685276 | 27.7966 | 3174.114 | 3.4154 | 34.9749
2015-04-18 15:15 | 3.7062 | 3.4156 | 33.605 | 3220.505 | 3172.711 | 34.9748 | 27.8255 | 3813.479 | 0.0218 | 245.635 | 1.4874 | 95.4583 | 96.43 | 1003.3 | 0.03 | -0.0006 | 482685277 | 27.7965 | 3172.711 | 3.4156 | 34.9748
2015-04-18 15:15 | 3.7059 | 3.4156 | 33.6042 | 3218.698 | 3170.945 | 34.9749 | 27.8255 | 3814.479 | 0.0204 | 245.532 | 1.4876 | 95.4522 | 95.38 | 1004.2 | 0.03 | -0.0006 | 482685278 | 27.7966 | 3170.945 | 3.4156 | 34.9749
2015-04-18 15:15 | 3.7056 | 3.4155 | 33.6033 | 3216.831 | 3169.118 | 34.975 | 27.8256 | 3815.479 | 0.0224 | 245.454 | 1.488 | 95.4301 | 98.74 | 1002 | 0.03 | -0.0006 | 482685279 | 27.7967 | 3169.119 | 3.4155 | 34.975
2015-04-18 15:15 | 3.7054 | 3.4154 | 33.6026 | 3215.407 | 3167.726 | 34.975 | 27.8256 | 3816.479 | 0.0208 | 245.471 | 1.4879 | 95.439 | 96.04 | 998.79 | 0.031 | -0.0006 | 482685280 | 27.7967 | 3167.727 | 3.4154 | 34.975
2015-04-18 15:15 | 3.7049 | 3.415 | 33.6021 | 3214.986 | 3167.315 | 34.9751 | 27.8257 | 3817.479 | 0.0193 | 245.721 | 1.4881 | 95.4491 | 94.86 | 1001.7 | 0.031 | -0.0006 | 482685281 | 27.7968 | 3167.315 | 3.415 | 34.9751
2015-04-18 15:15 | 3.7047 | 3.4148 | 33.6023 | 3215.655 | 3167.969 | 34.9752 | 27.8258 | 3818.479 | 0.0203 | 245.568 | 1.4881 | 95.4218 | 98.74 | 1009.3 | 0.03 | -0.0006 | 482685282 | 27.7969 | 3167.969 | 3.4148 | 34.9752
2015-04-18 15:15 | 3.705 | 3.4149 | 33.6028 | 3216.582 | 3168.876 | 34.9752 | 27.8258 | 3819.479 | 0.0195 | 245.438 | 1.4881 | 95.4322 | 96.22 | 1015 | 0.031 | -0.0006 | 482685283 | 27.7969 | 3168.875 | 3.4149 | 34.9752
2015-04-18 15:15 | 3.7052 | 3.415 | 33.603 | 3217.264 | 3169.542 | 34.9749 | 27.8256 | 3820.479 | 0.0177 | 245.645 | 1.488 | 95.4214 | 95.08 | 1017.5 | 0.03 | -0.0006 | 482685284 | 27.7967 | 3169.542 | 3.415 | 34.9749
2015-04-18 15:15 | 3.7054 | 3.4152 | 33.6032 | 3217.432 | 3169.707 | 34.9748 | 27.8255 | 3821.479 | 0.0168 | 245.801 | 1.4881 | 95.4446 | 98.74 | 1016.5 | 0.031 | -0.0006 | 482685285 | 27.7966 | 3169.706 | 3.4152 | 34.9748
2015-04-18 15:15 | 3.7055 | 3.4153 | 33.6033 | 3217.269 | 3169.547 | 34.9749 | 27.8256 | 3822.479 | 0.0172 | 245.205 | 1.4881 | 95.4169 | 95.91 | 1013.3 | 0.031 | -0.0006 | 482685286 | 27.7967 | 3169.547 | 3.4153 | 34.9749
2015-04-18 15:15 | 3.7051 | 3.415 | 33.6033 | 3217.488 | 3169.761 | 34.9752 | 27.8258 | 3823.479 | 0.0204 | 245.685 | 1.4881 | 95.417 | 94.64 | 1009.5 | 0.031 | -0.0006 | 482685287 | 27.7969 | 3169.761 | 3.4149 | 34.9752
2015-04-18 15:15 | 3.705 | 3.4147 | 33.6038 | 3218.382 | 3170.636 | 34.9755 | 27.8261 | 3824.479 | 0.0195 | 245.297 | 1.488 | 95.4491 | 98.74 | 1006.1 | 0.031 | -0.0006 | 482685288 | 27.7972 | 3170.636 | 3.4147 | 34.9755
2015-04-18 15:15 | 3.7051 | 3.4148 | 33.6043 | 3219.561 | 3171.789 | 34.9754 | 27.826 | 3825.479 | 0.0175 | 245.117 | 1.4881 | 95.4526 | 95.81 | 1003.9 | 0.03 | -0.0006 | 482685289 | 27.7971 | 3171.789 | 3.4147 | 34.9754
2015-04-18 15:15 | 3.7053 | 3.4148 | 33.6046 | 3220.641 | 3172.845 | 34.9752 | 27.8258 | 3826.479 | 0.0182 | 245.22 | 1.4881 | 95.454 | 94.51 | 1004.2 | 0.03 | -0.0006 | 482685290 | 27.7969 | 3172.845 | 3.4148 | 34.9752
2015-04-18 15:15 | 3.7056 | 3.415 | 33.6048 | 3221.245 | 3173.435 | 34.9748 | 27.8255 | 3827.479 | 0.0197 | 245.675 | 1.4878 | 95.4244 | 98.74 | 1006.3 | 0.031 | -0.0006 | 482685291 | 27.7966 | 3173.435 | 3.415 | 34.9748
2015-04-18 15:15 | 3.7058 | 3.4152 | 33.6049 | 3221.039 | 3173.234 | 34.9748 | 27.8255 | 3828.479 | 0.0174 | 245.65 | 1.488 | 95.4172 | 95.43 | 1009.8 | 0.031 | -0.0006 | 482685292 | 27.7965 | 3173.234 | 3.4152 | 34.9748
2015-04-18 15:15 | 3.7058 | 3.4153 | 33.6049 | 3220.172 | 3172.386 | 34.9752 | 27.8258 | 3829.479 | 0.0173 | 245.933 | 1.4878 | 95.4613 | 94.01 | 1013.6 | 0.031 | -0.0006 | 482685293 | 27.7968 | 3172.385 | 3.4153 | 34.9752
2015-04-18 15:15 | 3.7058 | 3.4154 | 33.6043 | 3219.088 | 3171.325 | 34.9749 | 27.8256 | 3830.479 | 0.0179 | 245.867 | 1.4877 | 95.4401 | 98.74 | 1016.5 | 0.031 | -0.0006 | 482685294 | 27.7966 | 3171.325 | 3.4154 | 34.975
2015-04-18 15:15 | 3.7057 | 3.4154 | 33.6036 | 3218.104 | 3170.364 | 34.9747 | 27.8254 | 3831.479 | 0.0161 | 245.545 | 1.4877 | 95.4188 | 95.67 | 1017 | 0.031 | -0.0006 | 482685295 | 27.7965 | 3170.364 | 3.4154 | 34.9747
2015-04-18 15:15 | 3.7056 | 3.4154 | 33.6033 | 3217.403 | 3169.678 | 34.9747 | 27.8254 | 3832.479 | 0.013 | 245.408 | 1.4877 | 95.4826 | 94.3 | 1018.6 | 0.031 | -0.0006 | 482685296 | 27.7965 | 3169.678 | 3.4154 | 34.9747
2015-04-18 15:15 | 3.7054 | 3.4153 | 33.6028 | 3216.799 | 3169.087 | 34.9746 | 27.8253 | 3833.479 | 0.0135 | 245.603 | 1.4879 | 95.4161 | 98.74 | 1020.5 | 0.031 | -0.0006 | 482685297 | 27.7964 | 3169.087 | 3.4153 | 34.9746
2015-04-18 15:15 | 3.7054 | 3.4154 | 33.6025 | 3215.953 | 3168.261 | 34.9747 | 27.8254 | 3834.479 | 0.0138 | 245.601 | 1.488 | 95.4324 | 95.25 | 1020.5 | 0.031 | -0.0006 | 482685298 | 27.7965 | 3168.261 | 3.4154 | 34.9747
2015-04-18 15:15 | 3.7053 | 3.4154 | 33.6023 | 3215.085 | 3167.411 | 34.9748 | 27.8254 | 3835.479 | 0.0175 | 245.539 | 1.4882 | 95.4194 | 93.73 | 1015.5 | 0.031 | -0.0006 | 482685299 | 27.7966 | 3167.411 | 3.4154 | 34.9748
2015-04-18 15:15 | 3.705 | 3.4151 | 33.602 | 3214.853 | 3167.184 | 34.975 | 27.8256 | 3836.479 | 0.0188 | 244.782 | 1.4881 | 95.4492 | 98.74 | 1008.6 | 0.035 | -0.0006 | 482685300 | 27.7968 | 3167.184 | 3.4151 | 34.975
2015-04-18 15:15 | 3.7049 | 3.415 | 33.6025 | 3215.61 | 3167.925 | 34.9752 | 27.8259 | 3837.479 | 0.0157 | 245.638 | 1.4882 | 95.4367 | 95.6 | 1007 | 0.031 | -0.0006 | 482685301 | 27.797 | 3167.925 | 3.4149 | 34.9752
2015-04-18 15:15 | 3.7049 | 3.4148 | 33.603 | 3216.839 | 3169.127 | 34.9753 | 27.8259 | 3838.479 | 0.0156 | 245.589 | 1.4881 | 95.4592 | 94.15 | 1009.3 | 0.031 | -0.0006 | 482685302 | 27.797 | 3169.127 | 3.4148 | 34.9753
2015-04-18 15:15 | 3.7051 | 3.4149 | 33.6035 | 3218.105 | 3170.365 | 34.9752 | 27.8258 | 3839.479 | 0.0138 | 244.902 | 1.4882 | 95.4222 | 98.74 | 1013.9 | 0.03 | -0.0006 | 482685303 | 27.7969 | 3170.365 | 3.4149 | 34.9752
2015-04-18 15:15 | 3.7053 | 3.4149 | 33.6039 | 3219.129 | 3171.366 | 34.9751 | 27.8257 | 3840.479 | 0.015 | 245.984 | 1.488 | 95.4571 | 95.35 | 1021 | 0.03 | -0.0006 | 482685304 | 27.7968 | 3171.366 | 3.4149 | 34.9751
2015-04-18 15:15 | 3.7055 | 3.4151 | 33.6043 | 3219.696 | 3171.92 | 34.9749 | 27.8256 | 3841.479 | 0.0152 | 245.717 | 1.4877 | 95.4469 | 93.84 | 1028 | 0.031 | -0.0006 | 482685305 | 27.7967 | 3171.921 | 3.4151 | 34.9749
2015-04-18 15:15 | 3.7057 | 3.4152 | 33.6044 | 3219.742 | 3171.966 | 34.9749 | 27.8256 | 3842.479 | 0.012 | 245.176 | 1.488 | 95.4248 | 98.74 | 1031.8 | 0.031 | -0.0006 | 482685306 | 27.7966 | 3171.966 | 3.4153 | 34.9749
2015-04-18 15:15 | 3.7057 | 3.4152 | 33.6042 | 3219.499 | 3171.728 | 34.9748 | 27.8255 | 3843.479 | 0.0171 | 245.568 | 1.4877 | 95.4168 | 95.51 | 1033.7 | 0.031 | -0.0006 | 482685307 | 27.7966 | 3171.728 | 3.4153 | 34.9748
2015-04-18 15:15 | 3.7057 | 3.4153 | 33.6043 | 3219.228 | 3171.463 | 34.975 | 27.8256 | 3844.479 | 0.0186 | 244.799 | 1.4878 | 95.4394 | 94.01 | 1035.2 | 0.03 | -0.0006 | 482685308 | 27.7967 | 3171.463 | 3.4153 | 34.975
2015-04-18 15:15 | 3.7059 | 3.4156 | 33.6042 | 3218.96 | 3171.201 | 34.9748 | 27.8254 | 3845.479 | 0.02 | 246.519 | 1.4879 | 95.4184 | 98.74 | 1039.6 | 0.031 | -0.0006 | 482685309 | 27.7965 | 3171.201 | 3.4155 | 34.9748
2015-04-18 15:15 | 3.7059 | 3.4155 | 33.604 | 3218.635 | 3170.883 | 34.9747 | 27.8253 | 3846.479 | 0.0229 | 245.7 | 1.4879 | 95.4605 | 95.55 | 1044.8 | 0.03 | -0.0006 | 482685310 | 27.7965 | 3170.883 | 3.4156 | 34.9747
2015-04-18 15:15 | 3.7057 | 3.4154 | 33.6038 | 3218.353 | 3170.607 | 34.9748 | 27.8254 | 3847.479 | 0.026 | 244.829 | 1.4878 | 95.439 | 94.05 | 1047.7 | 0.03 | -0.0006 | 482685311 | 27.7965 | 3170.608 | 3.4154 | 34.9748
2015-04-18 15:16 | 3.7056 | 3.4154 | 33.6037 | 3218.125 | 3170.384 | 34.9748 | 27.8255 | 3848.479 | 0.0206 | 245.611 | 1.4875 | 95.4443 | 98.74 | 1047.1 | 0.031 | -0.0006 | 482685312 | 27.7966 | 3170.384 | 3.4153 | 34.9748
2015-04-18 15:16 | 3.7056 | 3.4154 | 33.6035 | 3217.845 | 3170.11 | 34.9748 | 27.8254 | 3849.479 | 0.0188 | 246.127 | 1.4878 | 95.435 | 94.92 | 1043.9 | 0.031 | -0.0006 | 482685313 | 27.7965 | 3170.11 | 3.4154 | 34.9748
2015-04-18 15:16 | 3.7054 | 3.4152 | 33.6034 | 3217.554 | 3169.826 | 34.975 | 27.8256 | 3850.479 | 0.0198 | 245.536 | 1.4881 | 95.4315 | 93.2 | 1043.6 | 0.031 | -0.0006 | 482685314 | 27.7967 | 3169.826 | 3.4152 | 34.975
2015-04-18 15:16 | 3.7054 | 3.4152 | 33.6033 | 3217.425 | 3169.7 | 34.9749 | 27.8256 | 3851.479 | 0.018 | 245.874 | 1.488 | 95.4526 | 98.74 | 1046.4 | 0.029 | -0.0006 | 482685315 | 27.7966 | 3169.7 | 3.4152 | 34.9749
2015-04-18 15:16 | 3.7054 | 3.4153 | 33.6032 | 3217.33 | 3169.607 | 34.9748 | 27.8255 | 3852.479 | 0.0197 | 245.4 | 1.4877 | 95.4686 | 95.27 | 1049.4 | 0.03 | -0.0006 | 482685316 | 27.7966 | 3169.606 | 3.4152 | 34.9748
2015-04-18 15:16 | 3.7056 | 3.4155 | 33.6031 | 3216.876 | 3169.163 | 34.9747 | 27.8254 | 3853.479 | 0.0228 | 245.1 | 1.4879 | 95.4416 | 93.67 | 1048.3 | 0.03 | -0.0006 | 482685317 | 27.7965 | 3169.162 | 3.4155 | 34.9747
2015-04-18 15:16 | 3.7053 | 3.4153 | 33.6028 | 3216.132 | 3168.435 | 34.975 | 27.8256 | 3854.479 | 0.0223 | 245.142 | 1.4882 | 95.438 | 98.74 | 1042.5 | 0.031 | -0.0006 | 482685318 | 27.7967 | 3168.435 | 3.4153 | 34.975
2015-04-18 15:16 | 3.7051 | 3.4151 | 33.6025 | 3215.542 | 3167.858 | 34.9752 | 27.8258 | 3855.479 | 0.0194 | 244.935 | 1.4882 | 95.4487 | 95.19 | 1035.9 | 0.029 | -0.0006 | 482685319 | 27.7969 | 3167.858 | 3.4151 | 34.9752
2015-04-18 15:16 | 3.7049 | 3.4149 | 33.6024 | 3215.63 | 3167.944 | 34.9752 | 27.8259 | 3856.479 | 0.0218 | 245.319 | 1.4884 | 95.396 | 93.53 | 1034.4 | 0.03 | -0.0006 | 482685320 | 27.797 | 3167.944 | 3.4149 | 34.9752
2015-04-18 15:16 | 3.7048 | 3.4148 | 33.603 | 3216.54 | 3168.834 | 34.9755 | 27.8261 | 3857.479 | 0.0246 | 244.356 | 1.488 | 95.427 | 98.74 | 1037.6 | 0.03 | -0.0006 | 482685321 | 27.7972 | 3168.834 | 3.4148 | 34.9755
2015-04-18 15:16 | 3.7049 | 3.4147 | 33.6035 | 3217.807 | 3170.073 | 34.9755 | 27.8261 | 3858.479 | 0.0223 | 244.896 | 1.4882 | 95.3656 | 95.23 | 1039 | 0.03 | -0.0006 | 482685322 | 27.7972 | 3170.073 | 3.4147 | 34.9755
2015-04-18 15:16 | 3.7052 | 3.4148 | 33.6038 | 3219.058 | 3171.297 | 34.9751 | 27.8257 | 3859.479 | 0.0212 | 244.894 | 1.4876 | 95.3361 | 93.54 | 1037.9 | 0.031 | -0.0006 | 482685323 | 27.7968 | 3171.297 | 3.4148 | 34.975
2015-04-18 15:16 | 3.7055 | 3.415 | 33.6042 | 3219.995 | 3172.213 | 34.9748 | 27.8255 | 3860.479 | 0.0175 | 246.494 | 1.4878 | 95.3341 | 98.74 | 1037.7 | 0.03 | -0.0006 | 482685324 | 27.7966 | 3172.212 | 3.415 | 34.9748
2015-04-18 15:16 | 3.7058 | 3.4152 | 33.6046 | 3220.427 | 3172.635 | 34.9748 | 27.8255 | 3861.479 | 0.016 | 246.032 | 1.4874 | 95.3368 | 94.92 | 1039.8 | 0.031 | -0.0006 | 482685325 | 27.7965 | 3172.635 | 3.4152 | 34.9748
2015-04-18 15:16 | 3.7057 | 3.4152 | 33.6049 | 3220.416 | 3172.625 | 34.9751 | 27.8257 | 3862.479 | 0.0137 | 245.496 | 1.4868 | 95.3438 | 93.16 | 1041.4 | 0.03 | -0.0006 | 482685326 | 27.7968 | 3172.624 | 3.4152 | 34.9751
2015-04-18 15:16 | 3.7058 | 3.4153 | 33.6048 | 3220.237 | 3172.449 | 34.9751 | 27.8257 | 3863.479 | 0.0167 | 246.622 | 1.4869 | 95.3805 | 98.74 | 1041.7 | 0.03 | -0.0006 | 482685327 | 27.7968 | 3172.449 | 3.4153 | 34.9751
2015-04-18 15:16 | 3.7059 | 3.4154 | 33.6045 | 3219.937 | 3172.156 | 34.9747 | 27.8254 | 3864.479 | 0.019 | 245.935 | 1.4867 | 95.3707 | 94.81 | 1044.3 | 0.031 | 0.0016 | 482685328 | 27.7965 | 3172.156 | 3.4154 | 34.9748
2015-04-18 15:16 | 3.7059 | 3.4155 | 33.6042 | 3219.238 | 3171.472 | 34.9746 | 27.8253 | 3865.479 | 0.0182 | 245.518 | 1.4875 | 95.3418 | 92.96 | 1047.7 | 0.03 | -0.0004 | 482685329 | 27.7964 | 3171.472 | 3.4155 | 34.9746
2015-04-18 15:16 | 3.7056 | 3.4154 | 33.6036 | 3218.085 | 3170.345 | 34.9747 | 27.8254 | 3866.479 | 0.0164 | 245.819 | 1.4875 | 95.3436 | 98.74 | 1047.4 | 0.031 | -0.0006 | 482685330 | 27.7965 | 3170.345 | 3.4154 | 34.9747
2015-04-18 15:16 | 3.7053 | 3.4152 | 33.6029 | 3216.801 | 3169.09 | 34.9748 | 27.8255 | 3867.479 | 0.0177 | 245.383 | 1.4877 | 95.3376 | 94.74 | 1042.3 | 0.03 | -0.0006 | 482685331 | 27.7966 | 3169.09 | 3.4152 | 34.9748
2015-04-18 15:16 | 3.7052 | 3.4152 | 33.6024 | 3215.838 | 3168.148 | 34.9748 | 27.8255 | 3868.479 | 0.0172 | 245.564 | 1.4883 | 95.3699 | 92.86 | 1035.3 | 0.03 | -0.0006 | 482685332 | 27.7966 | 3168.148 | 3.4152 | 34.9748
2015-04-18 15:16 | 3.7049 | 3.415 | 33.6022 | 3215.507 | 3167.824 | 34.9749 | 27.8256 | 3869.479 | 0.0168 | 244.767 | 1.4883 | 95.3472 | 98.74 | 1030.6 | 0.03 | -0.0006 | 482685333 | 27.7967 | 3167.824 | 3.415 | 34.9749
2015-04-18 15:16 | 3.7049 | 3.4149 | 33.6024 | 3215.774 | 3168.085 | 34.9751 | 27.8258 | 3870.479 | 0.0166 | 245.257 | 1.4882 | 95.3429 | 94.37 | 1026.3 | 0.031 | -0.0006 | 482685334 | 27.7969 | 3168.085 | 3.4149 | 34.9752
2015-04-18 15:16 | 3.7049 | 3.4149 | 33.6025 | 3216.214 | 3168.516 | 34.975 | 27.8257 | 3871.479 | 0.0205 | 244.742 | 1.4884 | 95.3557 | 92.37 | 1019.3 | 0.031 | -0.0006 | 482685335 | 27.7968 | 3168.516 | 3.4149 | 34.975
2015-04-18 15:16 | 3.7049 | 3.4148 | 33.6029 | 3216.738 | 3169.027 | 34.9753 | 27.8259 | 3872.479 | 0.019 | 244.009 | 1.4882 | 95.369 | 98.74 | 1012.8 | 0.031 | -0.0006 | 482685336 | 27.797 | 3169.027 | 3.4148 | 34.9753
2015-04-18 15:16 | 3.705 | 3.4148 | 33.6033 | 3217.647 | 3169.917 | 34.9753 | 27.8259 | 3873.479 | 0.0166 | 246.008 | 1.4881 | 95.3522 | 94.47 | 1013.9 | 0.03 | -0.0006 | 482685337 | 27.797 | 3169.916 | 3.4148 | 34.9753
2015-04-18 15:16 | 3.7051 | 3.4147 | 33.604 | 3219.054 | 3171.292 | 34.9754 | 27.826 | 3874.479 | 0.0144 | 244.574 | 1.4878 | 95.3621 | 92.47 | 1024.8 | 0.031 | -0.0006 | 482685338 | 27.7971 | 3171.292 | 3.4147 | 34.9754
2015-04-18 15:16 | 3.7054 | 3.4148 | 33.6047 | 3220.598 | 3172.803 | 34.9752 | 27.8258 | 3875.479 | 0.0139 | 246.063 | 1.4876 | 95.3533 | 98.74 | 1042.6 | 0.031 | -0.0006 | 482685339 | 27.7969 | 3172.803 | 3.4148 | 34.9752
2015-04-18 15:16 | 3.7056 | 3.415 | 33.6052 | 3221.735 | 3173.915 | 34.975 | 27.8257 | 3876.479 | 0.0181 | 245.667 | 1.4871 | 95.3588 | 94.39 | 1058.6 | 0.031 | -0.0006 | 482685340 | 27.7967 | 3173.915 | 3.415 | 34.9751
2015-04-18 15:16 | 3.706 | 3.4153 | 33.6052 | 3221.586 | 3173.769 | 34.9748 | 27.8255 | 3877.479 | 0.0177 | 245.941 | 1.4869 | 95.3874 | 92.36 | 1067.1 | 0.03 | -0.0006 | 482685341 | 27.7965 | 3173.769 | 3.4153 | 34.9748
2015-04-18 15:16 | 3.7061 | 3.4156 | 33.6049 | 3220.305 | 3172.516 | 34.9748 | 27.8254 | 3878.479 | 0.0211 | 245.503 | 1.487 | 95.3397 | 98.74 | 1065.8 | 0.031 | -0.0006 | 482685342 | 27.7965 | 3172.516 | 3.4156 | 34.9748
2015-04-18 15:16 | 3.706 | 3.4157 | 33.6042 | 3218.63 | 3170.878 | 34.9748 | 27.8255 | 3879.479 | 0.0216 | 246.378 | 1.4868 | 95.3558 | 94.1 | 1055.8 | 0.03 | -0.0006 | 482685343 | 27.7966 | 3170.878 | 3.4156 | 34.9749
2015-04-18 15:16 | 3.7057 | 3.4155 | 33.6034 | 3217.008 | 3169.292 | 34.975 | 27.8256 | 3880.479 | 0.017 | 245.245 | 1.4874 | 95.335 | 91.93 | 1041.8 | 0.031 | -0.0006 | 482685344 | 27.7967 | 3169.292 | 3.4155 | 34.975
2015-04-18 15:16 | 3.7053 | 3.4153 | 33.6026 | 3215.843 | 3168.153 | 34.9748 | 27.8255 | 3881.479 | 0.0149 | 244.808 | 1.4873 | 95.3614 | 98.74 | 1034 | 0.03 | -0.0006 | 482685345 | 27.7966 | 3168.153 | 3.4153 | 34.9748
2015-04-18 15:16 | 3.705 | 3.415 | 33.6023 | 3215.425 | 3167.744 | 34.9751 | 27.8257 | 3882.479 | 0.0168 | 245.169 | 1.4877 | 95.3932 | 94.49 | 1032 | 0.03 | -0.0006 | 482685346 | 27.7968 | 3167.744 | 3.4151 | 34.9751
2015-04-18 15:16 | 3.705 | 3.415 | 33.6025 | 3215.697 | 3168.009 | 34.9752 | 27.8258 | 3883.479 | 0.0213 | 245.741 | 1.4878 | 95.3772 | 92.47 | 1028.4 | 0.03 | -0.0006 | 482685347 | 27.797 | 3168.009 | 3.415 | 34.9752
2015-04-18 15:16 | 3.705 | 3.415 | 33.6027 | 3216.231 | 3168.532 | 34.9751 | 27.8257 | 3884.479 | 0.0205 | 245.624 | 1.4882 | 95.3397 | 98.74 | 1021.1 | 0.031 | -0.0006 | 482685348 | 27.7969 | 3168.532 | 3.415 | 34.9751
2015-04-18 15:16 | 3.7052 | 3.415 | 33.6032 | 3216.936 | 3169.221 | 34.9752 | 27.8258 | 3885.479 | 0.0198 | 245.448 | 1.4878 | 95.3557 | 93.87 | 1015.2 | 0.03 | -0.0006 | 482685349 | 27.7969 | 3169.221 | 3.415 | 34.9752
2015-04-18 15:16 | 3.7053 | 3.415 | 33.6038 | 3217.869 | 3170.134 | 34.9754 | 27.826 | 3886.479 | 0.0203 | 244.926 | 1.4876 | 95.3472 | 41.94 | 1015.6 | 0.031 | -0.0006 | 482685350 | 27.7971 | 3170.134 | 3.415 | 34.9754
2015-04-18 15:16 | 3.7054 | 3.415 | 33.6041 | 3218.905 | 3171.147 | 34.9752 | 27.8258 | 3887.479 | 0.0202 | 244.624 | 1.4875 | 95.3546 | 98.23 | 1022.8 | 0.03 | -0.0006 | 482685351 | 27.7969 | 3171.147 | 3.415 | 34.9752
2015-04-18 15:16 | 3.7054 | 3.4149 | 33.6044 | 3219.843 | 3172.064 | 34.9752 | 27.8258 | 3888.479 | 0.0169 | 246.944 | 1.4877 | 95.3708 | 94.07 | 1032.2 | 0.031 | -0.0006 | 482685352 | 27.7969 | 3172.064 | 3.4149 | 34.9752
2015-04-18 15:16 | 3.7056 | 3.415 | 33.6047 | 3220.581 | 3172.786 | 34.9749 | 27.8256 | 3889.479 | 0.0153 | 246.105 | 1.4876 | 95.3843 | 89.87 | 1040.2 | 0.031 | -0.0006 | 482685353 | 27.7967 | 3172.785 | 3.4151 | 34.975
2015-04-18 15:16 | 3.7057 | 3.4151 | 33.6048 | 3220.993 | 3173.189 | 34.9748 | 27.8255 | 3890.479 | 0.0151 | 244.665 | 1.4876 | 95.3722 | 81.49 | 1047.3 | 0.03 | -0.0006 | 482685354 | 27.7966 | 3173.189 | 3.4151 | 34.9748
2015-04-18 15:16 | 3.7061 | 3.4155 | 33.605 | 3220.883 | 3173.081 | 34.9747 | 27.8254 | 3891.479 | 0.0176 | 245.455 | 1.4872 | 95.3617 | 94.1 | 1054.7 | 0.031 | -0.0006 | 482685355 | 27.7964 | 3173.081 | 3.4155 | 34.9747
2015-04-18 15:16 | 3.7059 | 3.4154 | 33.6048 | 3220.24 | 3172.452 | 34.9748 | 27.8255 | 3892.479 | 0.0194 | 246.396 | 1.487 | 95.3713 | 91.88 | 1059.1 | 0.031 | -0.0006 | 482685356 | 27.7966 | 3172.452 | 3.4155 | 34.9748
2015-04-18 15:16 | 3.706 | 3.4156 | 33.6044 | 3219.2 | 3171.435 | 34.9748 | 27.8254 | 3893.479 | 0.0191 | 246.176 | 1.4882 | 95.3472 | 98.74 | 1058.4 | 0.031 | -0.0006 | 482685357 | 27.7965 | 3171.435 | 3.4156 | 34.9748
2015-04-18 15:16 | 3.7058 | 3.4156 | 33.6037 | 3217.81 | 3170.076 | 34.9748 | 27.8254 | 3894.479 | 0.0198 | 245.421 | 1.4879 | 95.3461 | 93.98 | 1052.5 | 0.031 | -0.0006 | 482685358 | 27.7965 | 3170.076 | 3.4156 | 34.9748
2015-04-18 15:16 | 3.7056 | 3.4156 | 33.6031 | 3216.228 | 3168.529 | 34.9749 | 27.8255 | 3895.479 | 0.0182 | 245.184 | 1.4876 | 95.3429 | 91.71 | 1040.4 | 0.031 | -0.0006 | 482685359 | 27.7967 | 3168.529 | 3.4155 | 34.975
2015-04-18 15:16 | 3.7052 | 3.4154 | 33.6022 | 3214.876 | 3167.207 | 34.9749 | 27.8256 | 3896.479 | 0.0174 | 244.997 | 1.4878 | 95.3718 | 98.74 | 1023.6 | 0.03 | -0.0006 | 482685360 | 27.7967 | 3167.207 | 3.4153 | 34.9749
2015-04-18 15:16 | 3.7049 | 3.4151 | 33.6019 | 3214.315 | 3166.659 | 34.9751 | 27.8257 | 3897.479 | 0.0198 | 245.054 | 1.4885 | 95.3472 | 93.53 | 1009.2 | 0.031 | -0.0006 | 482685361 | 27.7969 | 3166.658 | 3.4151 | 34.9751
2015-04-18 15:16 | 3.7048 | 3.4149 | 33.6022 | 3214.916 | 3167.247 | 34.9753 | 27.8259 | 3898.479 | 0.0197 | 245.359 | 1.4883 | 95.3568 | 91.06 | 1004.2 | 0.03 | -0.0006 | 482685362 | 27.797 | 3167.246 | 3.4149 | 34.9753
2015-04-18 15:16 | 3.705 | 3.415 | 33.6027 | 3216.085 | 3168.389 | 34.9753 | 27.8259 | 3899.479 | 0.0188 | 245.242 | 1.4882 | 95.3568 | 98.74 | 1006.8 | 0.031 | -0.0006 | 482685363 | 27.797 | 3168.389 | 3.4149 | 34.9753
2015-04-18 15:16 | 3.7051 | 3.415 | 33.6034 | 3217.404 | 3169.679 | 34.9753 | 27.8259 | 3900.479 | 0.0207 | 244.597 | 1.4881 | 95.3482 | 93.8 | 1014.9 | 0.03 | -0.0006 | 482685364 | 27.797 | 3169.679 | 3.415 | 34.9753
2015-04-18 15:16 | 3.7052 | 3.4149 | 33.6039 | 3218.711 | 3170.957 | 34.9753 | 27.8259 | 3901.479 | 0.0238 | 245.274 | 1.4879 | 95.3572 | 91.41 | 1019.2 | 0.03 | -0.0006 | 482685365 | 27.797 | 3170.957 | 3.4149 | 34.9753
2015-04-18 15:16 | 3.7054 | 3.4149 | 33.6044 | 3219.858 | 3172.079 | 34.9752 | 27.8258 | 3902.479 | 0.0225 | 245.808 | 1.4876 | 95.379 | 98.74 | 1022.7 | 0.031 | -0.0006 | 482685366 | 27.7969 | 3172.079 | 3.4149 | 34.9752
2015-04-18 15:16 | 3.7057 | 3.4152 | 33.605 | 3220.611 | 3172.815 | 34.9752 | 27.8258 | 3903.479 | 0.0178 | 245.49 | 1.4875 | 95.3867 | 93.55 | 1070.8 | 0.031 | -0.0006 | 482685367 | 27.7969 | 3172.815 | 3.4151 | 34.9753
2015-04-18 15:16 | 3.7059 | 3.4154 | 33.605 | 3220.671 | 3172.874 | 34.9749 | 27.8256 | 3904.479 | 0.0194 | 246.098 | 1.4875 | 95.3505 | 91.04 | 1081.7 | 0.031 | -0.0006 | 482685368 | 27.7967 | 3172.874 | 3.4153 | 34.975
2015-04-18 15:16 | 3.7059 | 3.4154 | 33.6048 | 3220.159 | 3172.374 | 34.9749 | 27.8255 | 3905.479 | 0.0204 | 245.802 | 1.4869 | 95.4071 | 98.74 | 1068.8 | 0.03 | -0.0006 | 482685369 | 27.7966 | 3172.374 | 3.4154 | 34.975
2015-04-18 15:16 | 3.706 | 3.4155 | 33.6045 | 3219.623 | 3171.849 | 34.9748 | 27.8255 | 3906.479 | 0.0163 | 245.691 | 1.4872 | 95.4151 | 93.4 | 1064.3 | 0.03 | -0.0006 | 482685370 | 27.7965 | 3171.849 | 3.4156 | 34.9748
2015-04-18 15:16 | 3.706 | 3.4156 | 33.6043 | 3219.24 | 3171.474 | 34.9747 | 27.8253 | 3907.479 | 0.0151 | 245.069 | 1.4874 | 95.4011 | 90.82 | 1043.7 | 0.031 | -0.0006 | 482685371 | 27.7964 | 3171.474 | 3.4156 | 34.9747
2015-04-18 15:17 | 3.706 | 3.4157 | 33.6041 | 3218.827 | 3171.071 | 34.9746 | 27.8253 | 3908.479 | 0.0162 | 245.592 | 1.4874 | 95.4098 | 98.74 | 1032.4 | 0.03 | -0.0006 | 482685372 | 27.7964 | 3171.07 | 3.4156 | 34.9746
2015-04-18 15:17 | 3.7061 | 3.4158 | 33.6038 | 3218.186 | 3170.444 | 34.9745 | 27.8252 | 3909.479 | 0.017 | 245.503 | 1.4879 | 95.4146 | 93.64 | 1024.7 | 0.031 | -0.0006 | 482685373 | 27.7963 | 3170.444 | 3.4158 | 34.9745
2015-04-18 15:17 | 3.7058 | 3.4156 | 33.6033 | 3217.312 | 3169.589 | 34.9746 | 27.8252 | 3910.479 | 0.0182 | 245.67 | 1.4879 | 95.4116 | 91.12 | 1038.8 | 0.03 | -0.0006 | 482685374 | 27.7963 | 3169.589 | 3.4156 | 34.9745
2015-04-18 15:17 | 3.7053 | 3.4153 | 33.6028 | 3216.332 | 3168.631 | 34.9749 | 27.8256 | 3911.479 | 0.0226 | 244.514 | 1.4877 | 95.439 | 98.74 | 1011 | 0.031 | -0.0006 | 482685375 | 27.7967 | 3168.631 | 3.4152 | 34.9749
2015-04-18 15:17 | 3.7051 | 3.4151 | 33.6023 | 3215.564 | 3167.88 | 34.9749 | 27.8255 | 3912.479 | 0.023 | 244.595 | 1.4879 | 95.4601 | 93.46 | 997.3 | 0.03 | -0.0006 | 482685376 | 27.7966 | 3167.88 | 3.4152 | 34.9749
2015-04-18 15:17 | 3.7047 | 3.4148 | 33.6024 | 3215.609 | 3167.924 | 34.9753 | 27.8259 | 3913.479 | 0.0216 | 245.601 | 1.4879 | 95.4804 | 90.86 | 1000.7 | 0.03 | -0.0006 | 482685377 | 27.797 | 3167.924 | 3.4148 | 34.9753
2015-04-18 15:17 | 3.7048 | 3.4147 | 33.6029 | 3216.568 | 3168.862 | 34.9755 | 27.8261 | 3914.479 | 0.0185 | 245.554 | 1.4877 | 95.4877 | 98.74 | 989.28 | 0.031 | -0.0006 | 482685378 | 27.7971 | 3168.862 | 3.4147 | 34.9754
2015-04-18 15:17 | 3.705 | 3.4148 | 33.6035 | 3217.809 | 3170.075 | 34.9754 | 27.826 | 3915.479 | 0.0159 | 245.385 | 1.4879 | 95.4975 | 93.56 | 1000.7 | 0.031 | -0.0006 | 482685379 | 27.7971 | 3170.075 | 3.4148 | 34.9754
2015-04-18 15:17 | 3.7054 | 3.4151 | 33.604 | 3218.874 | 3171.117 | 34.9751 | 27.8257 | 3916.479 | 0.0165 | 245.448 | 1.4872 | 95.5012 | 90.98 | 1030.8 | 0.03 | -0.0006 | 482685380 | 27.7968 | 3171.117 | 3.4151 | 34.9751
2015-04-18 15:17 | 3.7057 | 3.4153 | 33.6043 | 3219.433 | 3171.664 | 34.9749 | 27.8255 | 3917.479 | 0.0204 | 244.844 | 1.4872 | 95.4941 | 98.74 | 1048.4 | 0.03 | -0.0006 | 482685381 | 27.7966 | 3171.664 | 3.4153 | 34.9749
2015-04-18 15:17 | 3.706 | 3.4155 | 33.6043 | 3219.193 | 3171.429 | 34.9748 | 27.8254 | 3918.479 | 0.0218 | 244.412 | 1.4874 | 95.4782 | 93.21 | 1058.6 | 0.031 | -0.0006 | 482685382 | 27.7965 | 3171.429 | 3.4156 | 34.9748
2015-04-18 15:17 | 3.7057 | 3.4154 | 33.6039 | 3218.42 | 3170.673 | 34.9749 | 27.8255 | 3919.479 | 0.0185 | 245.337 | 1.4872 | 95.4867 | 90.51 | 1058.9 | 0.031 | -0.0006 | 482685383 | 27.7966 | 3170.673 | 3.4154 | 34.9749
2015-04-18 15:17 | 3.7057 | 3.4155 | 33.6035 | 3217.744 | 3170.012 | 34.9747 | 27.8254 | 3920.479 | 0.0163 | 244.968 | 1.4875 | 95.4822 | 98.74 | 1051.6 | 0.03 | -0.0006 | 482685384 | 27.7965 | 3170.012 | 3.4155 | 34.9747
2015-04-18 15:17 | 3.7054 | 3.4152 | 33.6035 | 3217.616 | 3169.886 | 34.975 | 27.8257 | 3921.479 | 0.0184 | 245.546 | 1.4873 | 95.4845 | 92.97 | 1044.4 | 0.031 | -0.0006 | 482685385 | 27.7968 | 3169.886 | 3.4152 | 34.975
2015-04-18 15:17 | 3.7054 | 3.4152 | 33.6038 | 3218.299 | 3170.555 | 34.9751 | 27.8258 | 3922.479 | 0.0197 | 245.323 | 1.4871 | 95.4824 | 90.16 | 1042.7 | 0.031 | -0.0006 | 482685386 | 27.7968 | 3170.555 | 3.4152 | 34.9751
2015-04-18 15:17 | 3.7056 | 3.4152 | 33.6042 | 3219.134 | 3171.37 | 34.975 | 27.8256 | 3923.479 | 0.0204 | 245.408 | 1.4867 | 95.5017 | 98.74 | 1041.2 | 0.03 | -0.0006 | 482685387 | 27.7967 | 3171.371 | 3.4152 | 34.975
2015-04-18 15:17 | 3.706 | 3.4155 | 33.6044 | 3219.276 | 3171.51 | 34.9748 | 27.8254 | 3924.479 | 0.0164 | 246.054 | 1.4869 | 95.4888 | 93.31 | 1036.5 | 0.031 | -0.0006 | 482685388 | 27.7965 | 3171.51 | 3.4156 | 34.9748
2015-04-18 15:17 | 3.7058 | 3.4155 | 33.6039 | 3218.438 | 3170.69 | 34.9748 | 27.8254 | 3925.479 | 0.0141 | 246.134 | 1.4868 | 95.5012 | 90.6 | 1030.8 | 0.031 | -0.0006 | 482685389 | 27.7965 | 3170.69 | 3.4155 | 34.9748
2015-04-18 15:17 | 3.7058 | 3.4156 | 33.6035 | 3217.232 | 3169.511 | 34.9749 | 27.8255 | 3926.479 | 0.0151 | 245.565 | 1.487 | 95.4998 | 98.74 | 1024.5 | 0.031 | -0.0006 | 482685390 | 27.7966 | 3169.511 | 3.4156 | 34.9749
2015-04-18 15:17 | 3.7055 | 3.4155 | 33.6028 | 3216.069 | 3168.374 | 34.9749 | 27.8255 | 3927.479 | 0.0166 | 246.045 | 1.4869 | 95.492 | 93.22 | 1018.4 | 0.03 | -0.0006 | 482685391 | 27.7966 | 3168.374 | 3.4154 | 34.9749
2015-04-18 15:17 | 3.7052 | 3.4153 | 33.6022 | 3215.057 | 3167.384 | 34.9749 | 27.8255 | 3928.479 | 0.0198 | 245.85 | 1.4871 | 95.5003 | 90.46 | 1017.4 | 0.029 | -0.0006 | 482685392 | 27.7967 | 3167.384 | 3.4153 | 34.9749
2015-04-18 15:17 | 3.705 | 3.4152 | 33.6016 | 3214.128 | 3166.476 | 34.9749 | 27.8255 | 3929.479 | 0.0192 | 245.018 | 1.4876 | 95.4828 | 98.74 | 1022.7 | 0.03 | -0.0006 | 482685393 | 27.7966 | 3166.476 | 3.4152 | 34.9748
2015-04-18 15:17 | 3.7049 | 3.4152 | 33.6013 | 3213.25 | 3165.617 | 34.9749 | 27.8256 | 3930.479 | 0.0175 | 245.454 | 1.4876 | 95.4918 | 92.81 | 1030.8 | 0.03 | -0.0006 | 482685394 | 27.7967 | 3165.617 | 3.4152 | 34.9749
2015-04-18 15:17 | 3.7048 | 3.4151 | 33.6011 | 3212.701 | 3165.08 | 34.975 | 27.8257 | 3931.479 | 0.0185 | 246.517 | 1.488 | 95.497 | 89.87 | 1039.8 | 0.031 | -0.0006 | 482685395 | 27.7968 | 3165.08 | 3.4151 | 34.975
2015-04-18 15:17 | 3.7045 | 3.4149 | 33.601 | 3212.737 | 3165.115 | 34.9752 | 27.8258 | 3932.479 | 0.0206 | 245.05 | 1.4882 | 95.4909 | 98.74 | 1050.7 | 0.03 | -0.0006 | 482685396 | 27.797 | 3165.115 | 3.4149 | 34.9752
2015-04-18 15:17 | 3.7046 | 3.4149 | 33.601 | 3213.045 | 3165.417 | 34.975 | 27.8256 | 3933.479 | 0.0178 | 245.366 | 1.4882 | 95.4888 | 92.72 | 1061.4 | 0.029 | -0.0006 | 482685397 | 27.7968 | 3165.417 | 3.4149 | 34.9749
2015-04-18 15:17 | 3.7048 | 3.4151 | 33.601 | 3213.049 | 3165.421 | 34.9748 | 27.8255 | 3934.479 | 0.017 | 245.549 | 1.4881 | 95.4966 | 89.72 | 1068.3 | 0.029 | -0.0006 | 482685398 | 27.7966 | 3165.42 | 3.4151 | 34.9748
2015-04-18 15:17 | 3.7048 | 3.4152 | 33.6009 | 3212.513 | 3164.897 | 34.9749 | 27.8256 | 3935.479 | 0.0162 | 245.796 | 1.4883 | 95.4907 | 98.74 | 1068.7 | 0.03 | -0.0006 | 482685399 | 27.7967 | 3164.897 | 3.4152 | 34.9749
2015-04-18 15:17 | 3.7046 | 3.4151 | 33.6006 | 3211.888 | 3164.285 | 34.9749 | 27.8256 | 3936.479 | 0.0164 | 245.465 | 1.4888 | 95.4909 | 92.57 | 1066.3 | 0.03 | -0.0006 | 482685400 | 27.7967 | 3164.285 | 3.4151 | 34.9749
2015-04-18 15:17 | 3.7045 | 3.415 | 33.6006 | 3211.753 | 3164.153 | 34.9751 | 27.8258 | 3937.479 | 0.0198 | 245.899 | 1.4882 | 95.4972 | 89.51 | 1064.8 | 0.031 | -0.0006 | 482685401 | 27.7969 | 3164.153 | 3.415 | 34.9751
2015-04-18 15:17 | 3.7047 | 3.4151 | 33.6005 | 3211.926 | 3164.322 | 34.9748 | 27.8254 | 3938.479 | 0.0197 | 245.592 | 1.4884 | 95.4837 | 98.74 | 1062.8 | 0.03 | -0.0006 | 482685402 | 27.7966 | 3164.322 | 3.4151 | 34.9748
2015-04-18 15:17 | 3.7048 | 3.4153 | 33.6004 | 3211.366 | 3163.774 | 34.9748 | 27.8255 | 3939.479 | 0.0203 | 245.719 | 1.4886 | 95.4877 | 92.81 | 1058.2 | 0.031 | -0.0006 | 482685403 | 27.7966 | 3163.774 | 3.4153 | 34.9748
2015-04-18 15:17 | 3.7047 | 3.4155 | 33.5999 | 3209.773 | 3162.217 | 34.9749 | 27.8255 | 3940.479 | 0.0185 | 245.494 | 1.4885 | 95.4951 | 89.81 | 1052 | 0.03 | -0.0006 | 482685404 | 27.7967 | 3162.217 | 3.4154 | 34.9749
2015-04-18 15:17 | 3.7043 | 3.4152 | 33.5988 | 3207.929 | 3160.414 | 34.9749 | 27.8255 | 3941.479 | 0.0204 | 245.447 | 1.4886 | 95.4997 | 98.74 | 1042.9 | 0.03 | -0.0006 | 482685405 | 27.7967 | 3160.414 | 3.4152 | 34.9749
2015-04-18 15:17 | 3.7042 | 3.4153 | 33.5981 | 3206.384 | 3158.903 | 34.9749 | 27.8255 | 3942.479 | 0.021 | 245.433 | 1.4889 | 95.4789 | 92.4 | 1033.8 | 0.03 | -0.0006 | 482685406 | 27.7967 | 3158.903 | 3.4153 | 34.9748
2015-04-18 15:17 | 3.7039 | 3.4151 | 33.5976 | 3205.489 | 3158.027 | 34.975 | 27.8256 | 3943.479 | 0.0222 | 245.403 | 1.4889 | 95.4855 | 89.23 | 1031.1 | 0.03 | -0.0006 | 482685407 | 27.7968 | 3158.027 | 3.4151 | 34.975
2015-04-18 15:17 | 3.7037 | 3.4149 | 33.5974 | 3205.325 | 3157.867 | 34.9751 | 27.8257 | 3944.479 | 0.0198 | 245.365 | 1.489 | 95.4867 | 98.74 | 1033.3 | 0.031 | -0.0006 | 482685408 | 27.7969 | 3157.867 | 3.4149 | 34.9751
2015-04-18 15:17 | 3.7037 | 3.4149 | 33.5975 | 3205.571 | 3158.108 | 34.9751 | 27.8257 | 3945.479 | 0.0203 | 245.326 | 1.4891 | 95.4899 | 92.39 | 1036.6 | 0.03 | -0.0006 | 482685409 | 27.797 | 3158.107 | 3.4149 | 34.9751
2015-04-18 15:17 | 3.7038 | 3.415 | 33.5976 | 3205.644 | 3158.179 | 34.975 | 27.8256 | 3946.479 | 0.0193 | 245.287 | 1.4891 | 95.4943 | 89.21 | 1042.2 | 0.03 | -0.0006 | 482685410 | 27.7969 | 3158.179 | 3.415 | 34.975
2015-04-18 15:17 | 3.704 | 3.4153 | 33.5974 | 3205.173 | 3157.719 | 34.9747 | 27.8254 | 3947.479 | 0.0154 | 245.27 | 1.4891 | 95.4925 | 98.74 | 1050.2 | 0.031 | -0.0006 | 482685411 | 27.7967 | 3157.718 | 3.4152 | 34.9747
2015-04-18 15:17 | 3.7038 | 3.4152 | 33.597 | 3204.15 | 3156.719 | 34.9749 | 27.8255 | 3948.479 | 0.0161 | 245.291 | 1.4891 | 95.4835 | 92.55 | 1059.8 | 0.032 | -0.0006 | 482685412 | 27.7968 | 3156.718 | 3.4152 | 34.9749
2015-04-18 15:17 | 3.7038 | 3.4153 | 33.5964 | 3202.901 | 3155.496 | 34.9748 | 27.8255 | 3949.479 | 0.0182 | 245.328 | 1.4891 | 95.4869 | 89.37 | 1069 | 0.031 | -0.0006 | 482685413 | 27.7967 | 3155.496 | 3.4153 | 34.9748
2015-04-18 15:17 | 3.7035 | 3.4152 | 33.5958 | 3201.542 | 3154.168 | 34.975 | 27.8256 | 3950.479 | 0.0203 | 245.343 | 1.4891 | 95.4911 | 98.74 | 1073.3 | 0.03 | -0.0006 | 482685414 | 27.7969 | 3154.167 | 3.4151 | 34.975
2015-04-18 15:17 | 3.7033 | 3.4151 | 33.5951 | 3200.239 | 3152.893 | 34.975 | 27.8256 | 3951.479 | 0.02 | 245.305 | 1.4891 | 95.4951 | 92.44 | 1067.2 | 0.03 | -0.0006 | 482685415 | 27.7969 | 3152.893 | 3.415 | 34.975
2015-04-18 15:17 | 3.7029 | 3.4147 | 33.5946 | 3199.552 | 3152.221 | 34.9751 | 27.8258 | 3952.479 | 0.0195 | 245.248 | 1.4891 | 95.4832 | 89.21 | 1054.6 | 0.03 | -0.0006 | 482685416 | 27.7971 | 3152.221 | 3.4148 | 34.9751
2015-04-18 15:17 | 3.7028 | 3.4146 | 33.5949 | 3200.151 | 3152.808 | 34.9753 | 27.826 | 3953.479 | 0.019 | 245.385 | 1.4891 | 95.4846 | 98.74 | 1048.9 | 0.031 | -0.0006 | 482685417 | 27.7972 | 3152.807 | 3.4146 | 34.9753
2015-04-18 15:17 | 3.7028 | 3.4145 | 33.5953 | 3201.277 | 3153.908 | 34.9753 | 27.8259 | 3954.479 | 0.0196 | 246.603 | 1.4891 | 95.4897 | 92.29 | 1052 | 0.031 | -0.0006 | 482685418 | 27.7972 | 3153.908 | 3.4145 | 34.9752
2015-04-18 15:17 | 3.7034 | 3.415 | 33.5956 | 3201.772 | 3154.393 | 34.9748 | 27.8255 | 3955.479 | 0.0222 | 247.088 | 1.4891 | 95.4771 | 89.01 | 1056.8 | 0.03 | -0.0006 | 482685419 | 27.7968 | 3154.392 | 3.415 | 34.9748
2015-04-18 15:17 | 3.7034 | 3.4152 | 33.5954 | 3200.536 | 3153.184 | 34.9751 | 27.8257 | 3956.479 | 0.0216 | 245.639 | 1.4891 | 95.4886 | 98.74 | 1061.6 | 0.03 | -0.0006 | 482685420 | 27.797 | 3153.184 | 3.4151 | 34.9751
2015-04-18 15:17 | 3.7035 | 3.4155 | 33.5944 | 3198.289 | 3150.986 | 34.9747 | 27.8254 | 3957.479 | 0.0201 | 245.96 | 1.4891 | 95.4923 | 92 | 1063.4 | 0.03 | -0.0006 | 482685421 | 27.7967 | 3150.986 | 3.4155 | 34.9748
2015-04-18 15:17 | 3.7032 | 3.4155 | 33.5934 | 3195.841 | 3148.592 | 34.9749 | 27.8255 | 3958.479 | 0.0192 | 246.359 | 1.4893 | 95.4983 | 88.57 | 1062.2 | 0.03 | -0.0006 | 482685422 | 27.7969 | 3148.592 | 3.4155 | 34.9749
2015-04-18 15:17 | 3.7029 | 3.4154 | 33.592 | 3193.504 | 3146.306 | 34.9747 | 27.8254 | 3959.479 | 0.0215 | 245.403 | 1.4904 | 95.4841 | 98.74 | 1057.4 | 0.031 | -0.0006 | 482685423 | 27.7967 | 3146.306 | 3.4154 | 34.9747
2015-04-18 15:17 | 3.7025 | 3.4153 | 33.591 | 3191.49 | 3144.336 | 34.9748 | 27.8254 | 3960.479 | 0.0172 | 245.486 | 1.4905 | 95.4803 | 91.82 | 1050.2 | 0.031 | -0.0006 | 482685424 | 27.7968 | 3144.337 | 3.4153 | 34.9747
2015-04-18 15:17 | 3.7022 | 3.4152 | 33.5904 | 3190.115 | 3142.992 | 34.975 | 27.8257 | 3961.479 | 0.0159 | 246.162 | 1.4909 | 95.4889 | 88.32 | 1044 | 0.031 | -0.0006 | 482685425 | 27.797 | 3142.992 | 3.4151 | 34.975
2015-04-18 15:17 | 3.7018 | 3.4149 | 33.5902 | 3189.777 | 3142.661 | 34.9752 | 27.8258 | 3962.479 | 0.0153 | 245.372 | 1.4911 | 95.4949 | 98.74 | 1041.7 | 0.031 | -0.0006 | 482685426 | 27.7972 | 3142.662 | 3.4148 | 34.9752
2015-04-18 15:17 | 3.7018 | 3.4148 | 33.5904 | 3190.412 | 3143.282 | 34.9753 | 27.8259 | 3963.479 | 0.0163 | 244.614 | 1.4913 | 95.4891 | 92.06 | 1045.2 | 0.031 | -0.0006 | 482685427 | 27.7973 | 3143.282 | 3.4147 | 34.9753
2015-04-18 15:17 | 3.7019 | 3.4147 | 33.5907 | 3191.234 | 3144.086 | 34.9751 | 27.8258 | 3964.479 | 0.0171 | 246.396 | 1.491 | 95.4909 | 88.61 | 1051.6 | 0.03 | -0.0006 | 482685428 | 27.7972 | 3144.086 | 3.4147 | 34.9751
2015-04-18 15:17 | 3.7021 | 3.4148 | 33.5912 | 3191.873 | 3144.712 | 34.9753 | 27.8259 | 3965.479 | 0.0178 | 245.708 | 1.4913 | 95.4917 | 98.74 | 1058.4 | 0.031 | -0.0006 | 482685429 | 27.7973 | 3144.712 | 3.4148 | 34.9753
2015-04-18 15:17 | 3.7022 | 3.4149 | 33.5912 | 3192.253 | 3145.083 | 34.975 | 27.8257 | 3966.479 | 0.0148 | 246.194 | 1.4916 | 95.4807 | 92.12 | 1066.4 | 0.031 | -0.0006 | 482685430 | 27.7971 | 3145.082 | 3.4149 | 34.975
2015-04-18 15:17 | 3.7023 | 3.415 | 33.5912 | 3192.234 | 3145.064 | 34.9749 | 27.8256 | 3967.479 | 0.0165 | 245.54 | 1.491 | 95.4894 | 88.67 | 1076.4 | 0.031 | -0.0006 | 482685431 | 27.797 | 3145.064 | 3.415 | 34.9749
2015-04-18 15:18 | 3.7025 | 3.4153 | 33.591 | 3191.548 | 3144.394 | 34.9746 | 27.8253 | 3968.479 | 0.0161 | 245.376 | 1.4911 | 95.4909 | 98.74 | 1087.2 | 0.031 | -0.0006 | 482685432 | 27.7967 | 3144.394 | 3.4153 | 34.9746
2015-04-18 15:18 | 3.7025 | 3.4154 | 33.5905 | 3190.115 | 3142.992 | 34.9747 | 27.8254 | 3969.479 | 0.0138 | 245.315 | 1.4914 | 95.4867 | 92.07 | 1097.1 | 0.031 | -0.0006 | 482685433 | 27.7968 | 3142.992 | 3.4154 | 34.9747
2015-04-18 15:18 | 3.7024 | 3.4156 | 33.5899 | 3188.174 | 3141.093 | 34.9749 | 27.8255 | 3970.479 | 0.0185 | 245.287 | 1.4915 | 95.4919 | 88.56 | 1102.7 | 0.03 | -0.0006 | 482685434 | 27.797 | 3141.093 | 3.4156 | 34.9749
2015-04-18 15:18 | 3.7021 | 3.4155 | 33.5886 | 3185.877 | 3138.847 | 34.9748 | 27.8255 | 3971.479 | 0.021 | 245.304 | 1.4918 | 95.4814 | 98.74 | 1100.6 | 0.03 | -0.0006 | 482685435 | 27.7969 | 3138.847 | 3.4155 | 34.9748
2015-04-18 15:18 | 3.7018 | 3.4155 | 33.5873 | 3183.409 | 3136.433 | 34.9747 | 27.8254 | 3972.479 | 0.0201 | 245.34 | 1.4918 | 95.4875 | 91.61 | 1090.4 | 0.03 | -0.0006 | 482685436 | 27.7968 | 3136.433 | 3.4155 | 34.9747
2015-04-18 15:18 | 3.7013 | 3.4153 | 33.5862 | 3180.983 | 3134.06 | 34.9749 | 27.8255 | 3973.479 | 0.0206 | 245.375 | 1.4918 | 95.4898 | 87.93 | 1071.2 | 0.03 | -0.0006 | 482685437 | 27.797 | 3134.06 | 3.4153 | 34.9748
2015-04-18 15:18 | 3.7011 | 3.4153 | 33.5853 | 3178.994 | 3132.115 | 34.975 | 27.8257 | 3974.479 | 0.0194 | 245.398 | 1.4918 | 95.4845 | 98.74 | 1050 | 0.03 | -0.0006 | 482685438 | 27.7972 | 3132.116 | 3.4153 | 34.975
2015-04-18 15:18 | 3.7006 | 3.415 | 33.5847 | 3177.943 | 3131.087 | 34.9752 | 27.8258 | 3975.479 | 0.0182 | 245.39 | 1.4918 | 95.4944 | 92.05 | 1036.6 | 0.03 | -0.0006 | 482685439 | 27.7973 | 3131.088 | 3.415 | 34.9751
2015-04-18 15:18 | 3.7004 | 3.4147 | 33.5847 | 3178.384 | 3131.519 | 34.9752 | 27.8259 | 3976.479 | 0.0193 | 245.341 | 1.4918 | 95.4899 | 88.49 | 1037.8 | 0.031 | -0.0006 | 482685440 | 27.7974 | 3131.518 | 3.4147 | 34.9752
2015-04-18 15:18 | 3.7006 | 3.4147 | 33.5854 | 3179.514 | 3132.624 | 34.9754 | 27.826 | 3977.479 | 0.0215 | 245.425 | 1.4918 | 95.4938 | 98.74 | 1053.7 | 0.031 | -0.0006 | 482685441 | 27.7975 | 3132.624 | 3.4147 | 34.9753
2015-04-18 15:18 | 3.7007 | 3.4147 | 33.5859 | 3180.561 | 3133.648 | 34.9754 | 27.826 | 3978.479 | 0.0226 | 245.214 | 1.4918 | 95.4792 | 91.78 | 1077.3 | 0.031 | -0.0006 | 482685442 | 27.7975 | 3133.648 | 3.4147 | 34.9753
2015-04-18 15:18 | 3.7009 | 3.4148 | 33.5861 | 3181.274 | 3134.345 | 34.9752 | 27.8258 | 3979.479 | 0.023 | 245.211 | 1.4918 | 95.4973 | 88.1 | 1099.7 | 0.031 | -0.0006 | 482685443 | 27.7973 | 3134.345 | 3.4149 | 34.9752
2015-04-18 15:18 | 3.7013 | 3.4153 | 33.5861 | 3181.024 | 3134.101 | 34.9748 | 27.8255 | 3980.479 | 0.0161 | 245.967 | 1.4918 | 95.4939 | 98.74 | 1117.4 | 0.031 | -0.0006 | 482685444 | 27.797 | 3134.101 | 3.4153 | 34.9748
2015-04-18 15:18 | 3.7014 | 3.4155 | 33.5856 | 3179.438 | 3132.55 | 34.9748 | 27.8254 | 3981.479 | 0.0171 | 245.982 | 1.4918 | 95.4909 | 91.93 | 1127.3 | 0.03 | -0.0006 | 482685445 | 27.797 | 3132.549 | 3.4155 | 34.9748
2015-04-18 15:18 | 3.7013 | 3.4157 | 33.5848 | 3177.229 | 3130.389 | 34.9749 | 27.8255 | 3982.479 | 0.0174 | 245.04 | 1.4919 | 95.4945 | 88.31 | 1127.1 | 0.031 | -0.0006 | 482685446 | 27.7971 | 3130.389 | 3.4157 | 34.9749
2015-04-18 15:18 | 3.7011 | 3.4157 | 33.5837 | 3175.07 | 3128.277 | 34.9749 | 27.8255 | 3983.479 | 0.0181 | 245.722 | 1.4918 | 95.4981 | 98.74 | 1115.7 | 0.03 | -0.0006 | 482685447 | 27.797 | 3128.277 | 3.4157 | 34.9748
2015-04-18 15:18 | 3.7005 | 3.4154 | 33.5828 | 3173.396 | 3126.64 | 34.9751 | 27.8257 | 3984.479 | 0.0197 | 245.645 | 1.492 | 95.5005 | 91.28 | 1093.2 | 0.03 | -0.0006 | 482685448 | 27.7972 | 3126.64 | 3.4154 | 34.975
2015-04-18 15:18 | 3.7001 | 3.4151 | 33.5822 | 3172.54 | 3125.803 | 34.9751 | 27.8258 | 3985.479 | 0.0202 | 245.533 | 1.4926 | 95.4932 | 87.42 | 1070.8 | 0.03 | -0.0006 | 482685449 | 27.7973 | 3125.803 | 3.4151 | 34.9751
2015-04-18 15:18 | 3.6999 | 3.4148 | 33.5823 | 3172.668 | 3125.928 | 34.9754 | 27.826 | 3986.479 | 0.0235 | 246.016 | 1.4925 | 95.495 | 98.74 | 1068.3 | 0.03 | -0.0006 | 482685450 | 27.7976 | 3125.928 | 3.4149 | 34.9754
2015-04-18 15:18 | 3.7002 | 3.415 | 33.5825 | 3173.248 | 3126.496 | 34.9752 | 27.8258 | 3987.479 | 0.0198 | 245.787 | 1.4923 | 95.5028 | 91.43 | 1083.3 | 0.03 | -0.0006 | 482685451 | 27.7973 | 3126.496 | 3.4151 | 34.9751
2015-04-18 15:18 | 3.7005 | 3.4153 | 33.5828 | 3173.672 | 3126.91 | 34.975 | 27.8256 | 3988.479 | 0.0191 | 246.715 | 1.4929 | 95.4933 | 87.56 | 1106 | 0.031 | -0.0006 | 482685452 | 27.7972 | 3126.91 | 3.4153 | 34.975
2015-04-18 15:18 | 3.7006 | 3.4155 | 33.5827 | 3173.487 | 3126.729 | 34.9748 | 27.8255 | 3989.479 | 0.0196 | 246.148 | 1.4926 | 95.4919 | 98.74 | 1128.6 | 0.031 | -0.0006 | 482685453 | 27.7971 | 3126.729 | 3.4155 | 34.9748
2015-04-18 15:18 | 3.7006 | 3.4156 | 33.5822 | 3172.023 | 3125.297 | 34.9748 | 27.8255 | 3990.479 | 0.0199 | 245.947 | 1.4932 | 95.4843 | 91.32 | 1142.1 | 0.031 | -0.0006 | 482685454 | 27.7971 | 3125.297 | 3.4157 | 34.9748
2015-04-18 15:18 | 3.7004 | 3.4157 | 33.5812 | 3169.819 | 3123.142 | 34.9748 | 27.8254 | 3991.479 | 0.0186 | 245.586 | 1.4929 | 95.4942 | 87.39 | 1147.3 | 0.03 | -0.0006 | 482685455 | 27.7971 | 3123.141 | 3.4157 | 34.9748
2015-04-18 15:18 | 3.6998 | 3.4154 | 33.5799 | 3167.47 | 3120.844 | 34.9749 | 27.8256 | 3992.479 | 0.0196 | 245.28 | 1.4936 | 95.4841 | 98.74 | 1150.1 | 0.031 | -0.0006 | 482685456 | 27.7972 | 3120.844 | 3.4154 | 34.9749
2015-04-18 15:18 | 3.6996 | 3.4154 | 33.5788 | 3165.261 | 3118.684 | 34.9748 | 27.8255 | 3993.479 | 0.0226 | 245.526 | 1.494 | 95.4952 | 91.48 | 1152.2 | 0.031 | -0.0006 | 482685457 | 27.7972 | 3118.684 | 3.4154 | 34.9748
2015-04-18 15:18 | 3.6993 | 3.4153 | 33.5778 | 3163.368 | 3116.832 | 34.9748 | 27.8255 | 3994.479 | 0.0182 | 245.607 | 1.4942 | 95.4773 | 87.56 | 1150.3 | 0.031 | -0.0006 | 482685458 | 27.7972 | 3116.832 | 3.4153 | 34.9748
2015-04-18 15:18 | 3.6988 | 3.415 | 33.577 | 3161.963 | 3115.457 | 34.975 | 27.8257 | 3995.479 | 0.0164 | 245.532 | 1.4944 | 95.4973 | 98.74 | 1140.9 | 0.03 | -0.0006 | 482685459 | 27.7974 | 3115.457 | 3.415 | 34.975
2015-04-18 15:18 | 3.6986 | 3.4148 | 33.5766 | 3161.186 | 3114.698 | 34.9751 | 27.8258 | 3996.479 | 0.0174 | 245.558 | 1.4945 | 95.4908 | 91.26 | 1125 | 0.031 | -0.0006 | 482685460 | 27.7975 | 3114.698 | 3.4149 | 34.975
2015-04-18 15:18 | 3.6984 | 3.4146 | 33.5766 | 3161.272 | 3114.781 | 34.9753 | 27.8259 | 3997.479 | 0.02 | 245.577 | 1.4944 | 95.5006 | 87.25 | 1106.7 | 0.03 | -0.0006 | 482685461 | 27.7976 | 3114.781 | 3.4146 | 34.9752
2015-04-18 15:18 | 3.6985 | 3.4146 | 33.577 | 3161.976 | 3115.471 | 34.9754 | 27.826 | 3998.479 | 0.0191 | 245.574 | 1.4945 | 95.4909 | 98.74 | 1090.5 | 0.03 | -0.0006 | 482685462 | 27.7977 | 3115.47 | 3.4147 | 34.9753
2015-04-18 15:18 | 3.6986 | 3.4147 | 33.5775 | 3162.796 | 3116.272 | 34.9754 | 27.826 | 3999.479 | 0.0199 | 245.528 | 1.4945 | 95.4878 | 90.77 | 1081.4 | 0.031 | -0.0006 | 482685463 | 27.7977 | 3116.272 | 3.4147 | 34.9753
2015-04-18 15:18 | 3.6989 | 3.4149 | 33.578 | 3163.616 | 3117.074 | 34.9753 | 27.8259 | 4000.479 | 0.0202 | 245.452 | 1.4945 | 95.4777 | 86.59 | 1083.6 | 0.031 | -0.0006 | 482685464 | 27.7976 | 3117.074 | 3.4149 | 34.9753
2015-04-18 15:18 | 3.699 | 3.4149 | 33.5783 | 3164.39 | 3117.832 | 34.9752 | 27.8258 | 4001.479 | 0.0197 | 245.364 | 1.4945 | 95.491 | 98.74 | 1104.4 | 0.031 | -0.0006 | 482685465 | 27.7975 | 3117.832 | 3.4149 | 34.9752
2015-04-18 15:18 | 3.6991 | 3.4149 | 33.5784 | 3164.957 | 3118.386 | 34.975 | 27.8257 | 4002.479 | 0.0183 | 245.281 | 1.4945 | 95.4943 | 91.13 | 1145.1 | 0.03 | -0.0006 | 482685466 | 27.7974 | 3118.385 | 3.4149 | 34.975
2015-04-18 15:18 | 3.6994 | 3.4153 | 33.5783 | 3164.843 | 3118.275 | 34.9746 | 27.8253 | 4003.479 | 0.0171 | 245.207 | 1.4945 | 95.497 | 87.04 | 1189.8 | 0.03 | -0.0006 | 482685467 | 27.797 | 3118.275 | 3.4153 | 34.9746
2015-04-18 15:18 | 3.6995 | 3.4155 | 33.5779 | 3163.378 | 3116.842 | 34.9747 | 27.8254 | 4004.479 | 0.0149 | 245.453 | 1.4945 | 95.4909 | 98.74 | 1225.4 | 0.03 | -0.0006 | 482685468 | 27.7971 | 3116.842 | 3.4155 | 34.9747
2015-04-18 15:18 | 3.6995 | 3.4158 | 33.5771 | 3160.949 | 3114.466 | 34.9748 | 27.8254 | 4005.479 | 0.0154 | 246.269 | 1.4945 | 95.506 | 90.68 | 1244.5 | 0.031 | -0.0006 | 482685469 | 27.7972 | 3114.466 | 3.4158 | 34.9748
2015-04-18 15:18 | 3.6993 | 3.4159 | 33.5758 | 3158.101 | 3111.68 | 34.9747 | 27.8253 | 4006.479 | 0.0183 | 247.455 | 1.4945 | 95.4802 | 86.39 | 1241.8 | 0.03 | -0.0006 | 482685470 | 27.7971 | 3111.68 | 3.4159 | 34.9747
2015-04-18 15:18 | 3.6989 | 3.4158 | 33.5745 | 3155.342 | 3108.981 | 34.9748 | 27.8254 | 4007.479 | 0.0182 | 246.096 | 1.4945 | 95.4836 | 98.74 | 1225.5 | 0.031 | -0.0006 | 482685471 | 27.7973 | 3108.981 | 3.4158 | 34.9748
2015-04-18 15:18 | 3.6984 | 3.4156 | 33.5732 | 3152.877 | 3106.57 | 34.9749 | 27.8255 | 4008.479 | 0.0217 | 246.248 | 1.4945 | 95.494 | 90.89 | 1210.9 | 0.031 | -0.0006 | 482685472 | 27.7973 | 3106.57 | 3.4156 | 34.9748
2015-04-18 15:18 | 3.698 | 3.4154 | 33.572 | 3150.772 | 3104.511 | 34.9748 | 27.8254 | 4009.479 | 0.0231 | 245.408 | 1.4947 | 95.4951 | 86.64 | 1189.4 | 0.03 | -0.0006 | 482685473 | 27.7973 | 3104.511 | 3.4154 | 34.9748
2015-04-18 15:18 | 3.6976 | 3.4153 | 33.5711 | 3149.134 | 3102.909 | 34.9748 | 27.8255 | 4010.479 | 0.0208 | 245.39 | 1.4955 | 95.4962 | 98.74 | 1160.4 | 0.031 | -0.0006 | 482685474 | 27.7973 | 3102.909 | 3.4153 | 34.9748
2015-04-18 15:18 | 3.6972 | 3.415 | 33.5705 | 3148.083 | 3101.881 | 34.9751 | 27.8257 | 4011.479 | 0.0209 | 245.27 | 1.4961 | 95.4835 | 90.44 | 1135.6 | 0.031 | -0.0006 | 482685475 | 27.7976 | 3101.881 | 3.415 | 34.975
2015-04-18 15:18 | 3.697 | 3.4148 | 33.5703 | 3147.857 | 3101.66 | 34.9751 | 27.8258 | 4012.479 | 0.0165 | 245.533 | 1.4966 | 95.4865 | 86.05 | 1123.8 | 0.031 | -0.0006 | 482685476 | 27.7977 | 3101.66 | 3.4148 | 34.9751
2015-04-18 15:18 | 3.6969 | 3.4147 | 33.5706 | 3148.338 | 3102.13 | 34.9753 | 27.826 | 4013.479 | 0.0152 | 245.144 | 1.4967 | 95.4972 | 98.74 | 1124.7 | 0.03 | -0.0006 | 482685477 | 27.7978 | 3102.13 | 3.4147 | 34.9753
2015-04-18 15:18 | 3.6971 | 3.4148 | 33.5709 | 3148.906 | 3102.686 | 34.9752 | 27.8258 | 4014.479 | 0.0172 | 245.339 | 1.4964 | 95.4999 | 90.8 | 1127.6 | 0.03 | -0.0006 | 482685478 | 27.7977 | 3102.686 | 3.4148 | 34.9752
2015-04-18 15:18 | 3.6973 | 3.4149 | 33.5712 | 3149.342 | 3103.113 | 34.9752 | 27.8258 | 4015.479 | 0.0169 | 245.663 | 1.4963 | 95.494 | 86.44 | 1128.1 | 0.031 | -0.0006 | 482685479 | 27.7977 | 3103.112 | 3.4149 | 34.9752
2015-04-18 15:18 | 3.6974 | 3.415 | 33.5715 | 3149.798 | 3103.558 | 34.9753 | 27.8259 | 4016.479 | 0.0151 | 244.976 | 1.4963 | 95.4943 | 98.74 | 1136.8 | 0.03 | -0.0006 | 482685480 | 27.7978 | 3103.558 | 3.415 | 34.9753
2015-04-18 15:18 | 3.6974 | 3.4149 | 33.5718 | 3150.318 | 3104.067 | 34.9753 | 27.8259 | 4017.479 | 0.0135 | 245.85 | 1.4963 | 95.5036 | 90.83 | 1156.2 | 0.031 | -0.0006 | 482685481 | 27.7978 | 3104.067 | 3.4149 | 34.9753
2015-04-18 15:18 | 3.6975 | 3.4149 | 33.5718 | 3150.753 | 3104.493 | 34.9752 | 27.8258 | 4018.479 | 0.0142 | 246.296 | 1.4959 | 95.4933 | 86.47 | 1176.4 | 0.031 | -0.0006 | 482685482 | 27.7976 | 3104.492 | 3.415 | 34.9751
2015-04-18 15:18 | 3.6977 | 3.4151 | 33.5717 | 3150.82 | 3104.558 | 34.9747 | 27.8254 | 4019.479 | 0.0147 | 246.563 | 1.496 | 95.4947 | 98.74 | 1192 | 0.031 | -0.0006 | 482685483 | 27.7973 | 3104.557 | 3.4151 | 34.9747
2015-04-18 15:18 | 3.698 | 3.4155 | 33.5715 | 3150.027 | 3103.782 | 34.9745 | 27.8252 | 4020.479 | 0.0166 | 245.779 | 1.4961 | 95.4848 | 90.61 | 1204.8 | 0.031 | -0.0006 | 482685484 | 27.7971 | 3103.782 | 3.4155 | 34.9745
2015-04-18 15:18 | 3.6979 | 3.4156 | 33.571 | 3148.319 | 3102.112 | 34.9748 | 27.8254 | 4021.479 | 0.02 | 245.503 | 1.4958 | 95.494 | 86.17 | 1210.3 | 0.03 | -0.0006 | 482685485 | 27.7973 | 3102.112 | 3.4156 | 34.9748
2015-04-18 15:18 | 3.6977 | 3.4156 | 33.5701 | 3146.213 | 3100.051 | 34.9749 | 27.8255 | 4022.479 | 0.0193 | 245.335 | 1.4963 | 95.4975 | 98.74 | 1200.9 | 0.03 | -0.0006 | 482685486 | 27.7974 | 3100.052 | 3.4157 | 34.9749
2015-04-18 15:18 | 3.6975 | 3.4157 | 33.569 | 3144.044 | 3097.929 | 34.9747 | 27.8254 | 4023.479 | 0.0184 | 245.283 | 1.4967 | 95.5003 | 90.49 | 1179.1 | 0.031 | -0.0006 | 482685487 | 27.7973 | 3097.929 | 3.4157 | 34.9747
2015-04-18 15:18 | 3.6971 | 3.4156 | 33.5678 | 3141.907 | 3095.839 | 34.9747 | 27.8253 | 4024.479 | 0.0216 | 245.302 | 1.4971 | 95.5061 | 85.99 | 1154 | 0.029 | -0.0006 | 482685488 | 27.7973 | 3095.839 | 3.4156 | 34.9747
2015-04-18 15:18 | 3.6967 | 3.4154 | 33.5669 | 3139.718 | 3093.698 | 34.9749 | 27.8256 | 4025.479 | 0.0241 | 245.43 | 1.4972 | 95.4887 | 98.74 | 1138 | 0.031 | -0.0006 | 482685489 | 27.7975 | 3093.697 | 3.4154 | 34.9749
2015-04-18 15:18 | 3.6964 | 3.4154 | 33.5657 | 3137.438 | 3091.467 | 34.9749 | 27.8255 | 4026.479 | 0.0209 | 245.707 | 1.4972 | 95.4908 | 90.55 | 1134 | 0.03 | -0.0006 | 482685490 | 27.7975 | 3091.467 | 3.4154 | 34.9749
2015-04-18 15:19 | 3.6962 | 3.4154 | 33.5647 | 3135.225 | 3089.303 | 34.9749 | 27.8255 | 4027.479 | 0.0174 | 245.382 | 1.4972 | 95.4917 | 86.02 | 1132.8 | 0.031 | -0.0006 | 482685491 | 27.7975 | 3089.303 | 3.4154 | 34.9748
2015-04-18 15:19 | 3.6957 | 3.4151 | 33.5636 | 3133.437 | 3087.553 | 34.975 | 27.8256 | 4028.479 | 0.0142 | 245.171 | 1.4972 | 95.4879 | 98.74 | 1121.7 | 0.03 | -0.0006 | 482685492 | 27.7977 | 3087.553 | 3.4151 | 34.9749
2015-04-18 15:19 | 3.6955 | 3.415 | 33.5631 | 3132.398 | 3086.537 | 34.975 | 27.8256 | 4029.479 | 0.0141 | 245.239 | 1.4972 | 95.5019 | 90.53 | 1105.9 | 0.03 | -0.0006 | 482685493 | 27.7977 | 3086.537 | 3.415 | 34.9749
2015-04-18 15:19 | 3.6953 | 3.4148 | 33.5632 | 3132.605 | 3086.74 | 34.9752 | 27.8259 | 4030.479 | 0.0188 | 245.333 | 1.4973 | 95.511 | 86 | 1108.5 | 0.031 | -0.0006 | 482685494 | 27.7979 | 3086.74 | 3.4148 | 34.9752
2015-04-18 15:19 | 3.6953 | 3.4147 | 33.5637 | 3133.647 | 3087.759 | 34.9753 | 27.8259 | 4031.479 | 0.0188 | 245.443 | 1.4975 | 95.4846 | 98.74 | 1133.4 | 0.031 | -0.0006 | 482685495 | 27.798 | 3087.759 | 3.4147 | 34.9752
2015-04-18 15:19 | 3.6954 | 3.4147 | 33.5644 | 3134.829 | 3088.916 | 34.9755 | 27.8261 | 4032.479 | 0.0172 | 245.407 | 1.4973 | 95.4845 | 90.32 | 1163.6 | 0.03 | -0.0006 | 482685496 | 27.7981 | 3088.916 | 3.4147 | 34.9755
2015-04-18 15:19 | 3.6956 | 3.4147 | 33.5654 | 3136.097 | 3090.155 | 34.9759 | 27.8264 | 4033.479 | 0.0163 | 245.345 | 1.4973 | 95.4805 | 85.66 | 1190.3 | 0.031 | -0.0006 | 482685497 | 27.7985 | 3090.155 | 3.4147 | 34.9759
2015-04-18 15:19 | 3.6959 | 3.4149 | 33.5658 | 3137.308 | 3091.341 | 34.9756 | 27.8261 | 4034.479 | 0.0163 | 245.318 | 1.4972 | 95.4917 | 98.74 | 1210.9 | 0.031 | -0.0006 | 482685498 | 27.7981 | 3091.34 | 3.4149 | 34.9756
2015-04-18 15:19 | 3.6961 | 3.415 | 33.5658 | 3138.129 | 3092.144 | 34.975 | 27.8256 | 4035.479 | 0.0194 | 245.653 | 1.4972 | 95.4909 | 90.44 | 1224.7 | 0.03 | -0.0006 | 482685499 | 27.7976 | 3092.144 | 3.415 | 34.975
2015-04-18 15:19 | 3.6963 | 3.4152 | 33.5658 | 3138.149 | 3092.164 | 34.9747 | 27.8254 | 4036.479 | 0.0201 | 246.187 | 1.4972 | 95.491 | 85.74 | 1231.3 | 0.031 | -0.0006 | 482685500 | 27.7974 | 3092.163 | 3.4152 | 34.9747
2015-04-18 15:19 | 3.6965 | 3.4155 | 33.5655 | 3137.013 | 3091.052 | 34.9747 | 27.8253 | 4037.479 | 0.018 | 246.143 | 1.4972 | 95.4981 | 98.74 | 1236.9 | 0.031 | -0.0006 | 482685501 | 27.7974 | 3091.052 | 3.4155 | 34.9747
2015-04-18 15:19 | 3.6966 | 3.4158 | 33.5648 | 3135.046 | 3089.128 | 34.9746 | 27.8252 | 4038.479 | 0.0206 | 246.12 | 1.4972 | 95.4837 | 90.21 | 1228.1 | 0.03 | -0.0006 | 482685502 | 27.7973 | 3089.128 | 3.4158 | 34.9746
2015-04-18 15:19 | 3.6963 | 3.4159 | 33.5636 | 3132.492 | 3086.629 | 34.9746 | 27.8252 | 4039.479 | 0.0214 | 246.503 | 1.4973 | 95.4845 | 85.45 | 1189.3 | 0.031 | -0.0006 | 482685503 | 27.7973 | 3086.629 | 3.4159 | 34.9746
2015-04-18 15:19 | 3.696 | 3.4158 | 33.5624 | 3129.589 | 3083.789 | 34.9748 | 27.8254 | 4040.479 | 0.0191 | 246.079 | 1.4977 | 95.4885 | 98.74 | 1147.5 | 0.031 | -0.0006 | 482685504 | 27.7976 | 3083.789 | 3.4158 | 34.9748
2015-04-18 15:19 | 3.6956 | 3.4158 | 33.5611 | 3126.803 | 3081.064 | 34.9749 | 27.8255 | 4041.479 | 0.0176 | 245.777 | 1.498 | 95.4909 | 90.28 | 1113.3 | 0.03 | -0.0006 | 482685505 | 27.7976 | 3081.063 | 3.4158 | 34.9749
2015-04-18 15:19 | 3.6952 | 3.4157 | 33.5598 | 3124.418 | 3078.73 | 34.9748 | 27.8255 | 4042.479 | 0.0207 | 245.485 | 1.4985 | 95.4836 | 85.49 | 1090.4 | 0.03 | -0.0006 | 482685506 | 27.7976 | 3078.73 | 3.4157 | 34.9748
2015-04-18 15:19 | 3.6947 | 3.4154 | 33.5588 | 3122.542 | 3076.895 | 34.975 | 27.8256 | 4043.479 | 0.0192 | 245.582 | 1.4988 | 95.5066 | 98.74 | 1088.2 | 0.031 | -0.0006 | 482685507 | 27.7978 | 3076.895 | 3.4154 | 34.975
2015-04-18 15:19 | 3.6944 | 3.4152 | 33.558 | 3121.258 | 3075.639 | 34.975 | 27.8256 | 4044.479 | 0.0161 | 245.627 | 1.4994 | 95.4933 | 90.25 | 1106.7 | 0.031 | -0.0006 | 482685508 | 27.7978 | 3075.639 | 3.4152 | 34.9749
2015-04-18 15:19 | 3.6941 | 3.415 | 33.5575 | 3120.757 | 3075.149 | 34.975 | 27.8256 | 4045.479 | 0.0172 | 245.272 | 1.4994 | 95.4888 | 85.43 | 1137 | 0.03 | -0.0006 | 482685509 | 27.7978 | 3075.149 | 3.415 | 34.9749
2015-04-18 15:19 | 3.6941 | 3.4149 | 33.5578 | 3121.092 | 3075.477 | 34.9752 | 27.8258 | 4046.479 | 0.0159 | 245.572 | 1.4997 | 95.5036 | 98.74 | 1165.3 | 0.031 | -0.0006 | 482685510 | 27.798 | 3075.477 | 3.4149 | 34.9751
2015-04-18 15:19 | 3.6942 | 3.415 | 33.5582 | 3121.744 | 3076.115 | 34.9751 | 27.8258 | 4047.479 | 0.0165 | 245.719 | 1.4994 | 95.4847 | 90.01 | 1180.7 | 0.031 | -0.0006 | 482685511 | 27.798 | 3076.115 | 3.415 | 34.9751
2015-04-18 15:19 | 3.6944 | 3.4151 | 33.5587 | 3122.333 | 3076.691 | 34.9753 | 27.8259 | 4048.479 | 0.0137 | 245.872 | 1.4996 | 95.4867 | 85.11 | 1193.6 | 0.031 | -0.0006 | 482685512 | 27.798 | 3076.691 | 3.4151 | 34.9753
2015-04-18 15:19 | 3.6946 | 3.4153 | 33.5589 | 3122.669 | 3077.02 | 34.9752 | 27.8258 | 4049.479 | 0.0134 | 245.275 | 1.4995 | 95.5024 | 98.74 | 1208.2 | 0.03 | -0.0006 | 482685513 | 27.798 | 3077.02 | 3.4152 | 34.9752
2015-04-18 15:19 | 3.6948 | 3.4155 | 33.5588 | 3122.538 | 3076.891 | 34.9749 | 27.8255 | 4050.479 | 0.0161 | 245.792 | 1.4995 | 95.4866 | 90.06 | 1216 | 0.031 | -0.0006 | 482685514 | 27.7977 | 3076.891 | 3.4155 | 34.9749
2015-04-18 15:19 | 3.6949 | 3.4156 | 33.5588 | 3121.888 | 3076.255 | 34.975 | 27.8256 | 4051.479 | 0.0208 | 245.633 | 1.4995 | 95.4854 | 85.14 | 1213.3 | 0.031 | -0.0006 | 482685515 | 27.7978 | 3076.256 | 3.4156 | 34.9751
2015-04-18 15:19 | 3.6948 | 3.4156 | 33.5584 | 3121.017 | 3075.403 | 34.9751 | 27.8257 | 4052.479 | 0.0193 | 245.532 | 1.4996 | 95.4909 | 98.74 | 1200.2 | 0.03 | -0.0006 | 482685516 | 27.7979 | 3075.403 | 3.4156 | 34.9751
2015-04-18 15:19 | 3.6947 | 3.4156 | 33.558 | 3120.326 | 3074.727 | 34.975 | 27.8256 | 4053.479 | 0.0172 | 245.329 | 1.4997 | 95.493 | 89.96 | 1178.7 | 0.03 | -0.0006 | 482685517 | 27.7978 | 3074.727 | 3.4156 | 34.975
2015-04-18 15:19 | 3.6946 | 3.4156 | 33.5575 | 3119.775 | 3074.188 | 34.9748 | 27.8254 | 4054.479 | 0.0164 | 245.2 | 1.4998 | 95.4954 | 84.96 | 1159.2 | 0.03 | -0.0006 | 482685518 | 27.7977 | 3074.188 | 3.4156 | 34.9748
2015-04-18 15:19 | 3.6947 | 3.4158 | 33.5572 | 3119.015 | 3073.445 | 34.9746 | 27.8253 | 4055.479 | 0.0183 | 245.409 | 1.4999 | 95.4886 | 98.74 | 1151.5 | 0.031 | -0.0006 | 482685519 | 27.7975 | 3073.445 | 3.4158 | 34.9746
2015-04-18 15:19 | 3.6947 | 3.4159 | 33.5566 | 3117.899 | 3072.353 | 34.9745 | 27.8252 | 4056.479 | 0.0194 | 246.016 | 1.4999 | 95.4879 | 89.79 | 1154.6 | 0.031 | -0.0006 | 482685520 | 27.7974 | 3072.353 | 3.4158 | 34.9745
2015-04-18 15:19 | 3.6943 | 3.4156 | 33.5557 | 3116.377 | 3070.863 | 34.9745 | 27.8252 | 4057.479 | 0.0163 | 247.469 | 1.4999 | 95.493 | 84.69 | 1162 | 0.03 | -0.0006 | 482685521 | 27.7974 | 3070.863 | 3.4156 | 34.9745
2015-04-18 15:19 | 3.6938 | 3.4154 | 33.5546 | 3114.375 | 3068.905 | 34.9746 | 27.8253 | 4058.479 | 0.0165 | 246.355 | 1.4999 | 95.4868 | 98.74 | 1166.9 | 0.03 | -0.0006 | 482685522 | 27.7976 | 3068.905 | 3.4154 | 34.9746
2015-04-18 15:19 | 3.6935 | 3.4153 | 33.5536 | 3111.99 | 3066.572 | 34.9748 | 27.8255 | 4059.479 | 0.0184 | 245.643 | 1.4999 | 95.5058 | 89.66 | 1167.1 | 0.031 | -0.0006 | 482685523 | 27.7978 | 3066.572 | 3.4153 | 34.9748
2015-04-18 15:19 | 3.6932 | 3.4153 | 33.5525 | 3109.559 | 3064.193 | 34.9748 | 27.8255 | 4060.479 | 0.019 | 245.845 | 1.5001 | 95.4853 | 84.5 | 1161.4 | 0.03 | -0.0006 | 482685524 | 27.7978 | 3064.193 | 3.4153 | 34.9748
2015-04-18 15:19 | 3.693 | 3.4154 | 33.5516 | 3107.499 | 3062.179 | 34.9749 | 27.8256 | 4061.479 | 0.0183 | 245.803 | 1.5005 | 95.5029 | 98.74 | 1148.1 | 0.03 | -0.0006 | 482685525 | 27.7979 | 3062.178 | 3.4154 | 34.9749
2015-04-18 15:19 | 3.6927 | 3.4152 | 33.551 | 3106.223 | 3060.929 | 34.9751 | 27.8257 | 4062.479 | 0.019 | 245.049 | 1.5016 | 95.4909 | 89.51 | 1135.3 | 0.03 | -0.0006 | 482685526 | 27.7981 | 3060.929 | 3.4152 | 34.975
2015-04-18 15:19 | 3.6924 | 3.415 | 33.5508 | 3106.18 | 3060.888 | 34.9752 | 27.8258 | 4063.479 | 0.0221 | 244.348 | 1.5014 | 95.4983 | 84.31 | 1132.8 | 0.029 | -0.0006 | 482685527 | 27.7981 | 3060.887 | 3.4149 | 34.9751
2015-04-18 15:19 | 3.6924 | 3.4148 | 33.5511 | 3106.985 | 3061.675 | 34.9752 | 27.8259 | 4064.479 | 0.0197 | 245.581 | 1.5017 | 95.4856 | 98.74 | 1141.6 | 0.031 | -0.0006 | 482685528 | 27.7982 | 3061.675 | 3.4148 | 34.9752
2015-04-18 15:19 | 3.6924 | 3.4147 | 33.5515 | 3107.713 | 3062.388 | 34.9753 | 27.826 | 4065.479 | 0.0216 | 246.183 | 1.5015 | 95.493 | 88.96 | 1152.1 | 0.031 | -0.0006 | 482685529 | 27.7983 | 3062.388 | 3.4147 | 34.9753
2015-04-18 15:19 | 3.6925 | 3.4148 | 33.5515 | 3108.174 | 3062.839 | 34.9751 | 27.8257 | 4066.479 | 0.0207 | 245.914 | 1.5019 | 95.4898 | 83.55 | 1155 | 0.029 | -0.0006 | 482685530 | 27.7981 | 3062.839 | 3.4148 | 34.975
2015-04-18 15:19 | 3.6925 | 3.4148 | 33.5516 | 3108.384 | 3063.045 | 34.9751 | 27.8257 | 4067.479 | 0.0181 | 245.887 | 1.5011 | 95.4053 | 98.74 | 1151.6 | 0.03 | -0.0006 | 482685531 | 27.7981 | 3063.044 | 3.4148 | 34.975
2015-04-18 15:19 | 3.6926 | 3.4148 | 33.5516 | 3108.452 | 3063.111 | 34.975 | 27.8257 | 4068.479 | 0.0168 | 246.144 | 1.501 | 95.2999 | 89.57 | 1153 | 0.03 | -0.0006 | 482685532 | 27.798 | 3063.111 | 3.4149 | 34.975
2015-04-18 15:19 | 3.6927 | 3.415 | 33.5515 | 3108.26 | 3062.923 | 34.9747 | 27.8255 | 4069.479 | 0.0177 | 245.745 | 1.5011 | 95.3214 | 84.3 | 1161.8 | 0.03 | -0.0006 | 482685533 | 27.7978 | 3062.922 | 3.415 | 34.9748
2015-04-18 15:19 | 3.6928 | 3.4152 | 33.5513 | 3107.545 | 3062.223 | 34.9747 | 27.8254 | 4070.479 | 0.0183 | 246.277 | 1.5016 | 95.3362 | 98.74 | 1168.1 | 0.031 | -0.0006 | 482685534 | 27.7977 | 3062.223 | 3.4152 | 34.9747
2015-04-18 15:19 | 3.6927 | 3.4152 | 33.5507 | 3106.251 | 3060.957 | 34.9747 | 27.8254 | 4071.479 | 0.0187 | 245.773 | 1.5015 | 95.318 | 89.38 | 1167.1 | 0.03 | -0.0006 | 482685535 | 27.7978 | 3060.957 | 3.4152 | 34.9747
2015-04-18 15:19 | 3.6928 | 3.4155 | 33.5501 | 3104.516 | 3059.259 | 34.9746 | 27.8253 | 4072.479 | 0.0184 | 245.481 | 1.502 | 95.3218 | 84 | 1163.5 | 0.031 | -0.0006 | 482685536 | 27.7977 | 3059.259 | 3.4155 | 34.9746
2015-04-18 15:19 | 3.6928 | 3.4157 | 33.5494 | 3102.52 | 3057.307 | 34.9748 | 27.8254 | 4073.479 | 0.017 | 245.466 | 1.5019 | 95.3343 | 98.74 | 1159.2 | 0.03 | -0.0006 | 482685537 | 27.7978 | 3057.307 | 3.4157 | 34.9748
2015-04-18 15:19 | 3.6924 | 3.4155 | 33.5484 | 3100.521 | 3055.35 | 34.9748 | 27.8254 | 4074.479 | 0.0176 | 245.456 | 1.5023 | 95.3569 | 88.95 | 1154.3 | 0.029 | -0.0006 | 482685538 | 27.7979 | 3055.35 | 3.4156 | 34.9748
2015-04-18 15:19 | 3.692 | 3.4154 | 33.5474 | 3098.672 | 3053.542 | 34.9749 | 27.8255 | 4075.479 | 0.0182 | 245.441 | 1.5025 | 95.3539 | 83.41 | 1148.6 | 0.03 | -0.0006 | 482685539 | 27.798 | 3053.542 | 3.4154 | 34.9748
2015-04-18 15:19 | 3.6918 | 3.4153 | 33.5466 | 3097.168 | 3052.071 | 34.9748 | 27.8255 | 4076.479 | 0.0189 | 245.419 | 1.5025 | 95.3629 | 98.74 | 1143.6 | 0.031 | -0.0006 | 482685540 | 27.7979 | 3052.071 | 3.4154 | 34.9748
2015-04-18 15:19 | 3.6915 | 3.4152 | 33.546 | 3096.129 | 3051.053 | 34.9748 | 27.8255 | 4077.479 | 0.0179 | 245.516 | 1.5025 | 95.4142 | 89.03 | 1143.9 | 0.032 | -0.0006 | 482685541 | 27.798 | 3051.053 | 3.4152 | 34.9748
2015-04-18 15:19 | 3.6914 | 3.4151 | 33.5456 | 3095.565 | 3050.503 | 34.9748 | 27.8255 | 4078.479 | 0.0182 | 245.453 | 1.5025 | 95.4199 | 83.5 | 1151.4 | 0.03 | -0.0006 | 482685542 | 27.798 | 3050.502 | 3.4151 | 34.9748
2015-04-18 15:19 | 3.6913 | 3.4151 | 33.5456 | 3095.204 | 3050.149 | 34.975 | 27.8256 | 4079.479 | 0.021 | 245.677 | 1.5025 | 95.3869 | 98.74 | 1164.7 | 0.031 | -0.0006 | 482685543 | 27.7981 | 3050.149 | 3.4151 | 34.975
2015-04-18 15:19 | 3.6914 | 3.4152 | 33.5452 | 3094.707 | 3049.663 | 34.9747 | 27.8254 | 4080.479 | 0.0197 | 245.739 | 1.5025 | 95.4311 | 89.04 | 1176.3 | 0.03 | -0.0006 | 482685544 | 27.7979 | 3049.663 | 3.4152 | 34.9747
2015-04-18 15:19 | 3.6913 | 3.4152 | 33.545 | 3093.954 | 3048.926 | 34.9748 | 27.8254 | 4081.479 | 0.016 | 245.271 | 1.5025 | 95.4269 | 83.47 | 1180.3 | 0.03 | -0.0006 | 482685545 | 27.798 | 3048.925 | 3.4152 | 34.9748
2015-04-18 15:19 | 3.6911 | 3.4151 | 33.5446 | 3093.235 | 3048.222 | 34.9749 | 27.8256 | 4082.479 | 0.017 | 245.064 | 1.5026 | 95.3739 | 98.74 | 1179.9 | 0.032 | -0.0006 | 482685546 | 27.7981 | 3048.222 | 3.4151 | 34.9749
2015-04-18 15:19 | 3.691 | 3.415 | 33.5444 | 3092.988 | 3047.98 | 34.975 | 27.8256 | 4083.479 | 0.0186 | 245.703 | 1.5025 | 95.4067 | 88.81 | 1185.2 | 0.03 | -0.0006 | 482685547 | 27.7981 | 3047.98 | 3.415 | 34.9749
2015-04-18 15:19 | 3.6908 | 3.4148 | 33.5447 | 3093.37 | 3048.354 | 34.9752 | 27.8258 | 4084.479 | 0.0192 | 245.784 | 1.5028 | 95.4097 | 83.15 | 1198.2 | 0.03 | -0.0006 | 482685548 | 27.7984 | 3048.354 | 3.4148 | 34.9752
2015-04-18 15:19 | 3.6911 | 3.415 | 33.5452 | 3093.79 | 3048.765 | 34.9754 | 27.826 | 4085.479 | 0.0204 | 246.407 | 1.5029 | 95.3828 | 98.74 | 1213.9 | 0.031 | -0.0006 | 482685549 | 27.7985 | 3048.765 | 3.415 | 34.9754
2015-04-18 15:19 | 3.6913 | 3.4153 | 33.545 | 3093.506 | 3048.488 | 34.975 | 27.8256 | 4086.479 | 0.0154 | 246.154 | 1.5026 | 95.4226 | 89.09 | 1223.7 | 0.03 | -0.0006 | 482685550 | 27.7981 | 3048.488 | 3.4153 | 34.975
2015-04-18 15:20 | 3.6912 | 3.4153 | 33.5443 | 3092.246 | 3047.254 | 34.9749 | 27.8255 | 4087.479 | 0.0169 | 245.671 | 1.5027 | 95.3864 | 83.46 | 1227.1 | 0.03 | -0.0006 | 482685551 | 27.7981 | 3047.255 | 3.4153 | 34.9749
2015-04-18 15:20 | 3.691 | 3.4153 | 33.5434 | 3090.708 | 3045.749 | 34.9747 | 27.8254 | 4088.479 | 0.0204 | 245.141 | 1.5028 | 95.3457 | 98.74 | 1233 | 0.03 | -0.0006 | 482685552 | 27.7979 | 3045.749 | 3.4152 | 34.9747
2015-04-18 15:20 | 3.6909 | 3.4153 | 33.5426 | 3089.347 | 3044.418 | 34.9745 | 27.8252 | 4089.479 | 0.0161 | 246.609 | 1.5032 | 95.3677 | 88.78 | 1242.3 | 0.03 | -0.0006 | 482685553 | 27.7978 | 3044.418 | 3.4153 | 34.9745
2015-04-18 15:20 | 3.6907 | 3.4152 | 33.5425 | 3088.316 | 3043.41 | 34.975 | 27.8256 | 4090.479 | 0.016 | 247.209 | 1.5035 | 95.3831 | 83.02 | 1244.6 | 0.031 | -0.0006 | 482685554 | 27.7982 | 3043.409 | 3.4152 | 34.975
2015-04-18 15:20 | 3.6906 | 3.4153 | 33.542 | 3087.304 | 3042.419 | 34.9749 | 27.8256 | 4091.479 | 0.0174 | 245.9 | 1.5037 | 95.4008 | 98.74 | 1243.3 | 0.03 | -0.0006 | 482685555 | 27.7982 | 3042.419 | 3.4152 | 34.9749
2015-04-18 15:20 | 3.6907 | 3.4155 | 33.5412 | 3085.912 | 3041.057 | 34.9745 | 27.8252 | 4092.479 | 0.0179 | 245.924 | 1.5039 | 95.3686 | 88.71 | 1239.6 | 0.031 | -0.0006 | 482685556 | 27.7978 | 3041.057 | 3.4155 | 34.9744
2015-04-18 15:20 | 3.6903 | 3.4153 | 33.5404 | 3084.182 | 3039.364 | 34.9747 | 27.8254 | 4093.479 | 0.019 | 245.662 | 1.5035 | 95.3444 | 82.92 | 1233.5 | 0.031 | -0.0006 | 482685557 | 27.798 | 3039.364 | 3.4153 | 34.9747
2015-04-18 15:20 | 3.69 | 3.4152 | 33.5396 | 3082.456 | 3037.675 | 34.9749 | 27.8255 | 4094.479 | 0.0206 | 245.524 | 1.5048 | 95.3417 | 98.74 | 1229.5 | 0.031 | -0.0006 | 482685558 | 27.7982 | 3037.675 | 3.4152 | 34.9749
2015-04-18 15:20 | 3.6899 | 3.4152 | 33.5389 | 3081.065 | 3036.315 | 34.9748 | 27.8255 | 4095.479 | 0.018 | 245.45 | 1.5049 | 95.3825 | 88.74 | 1229.4 | 0.03 | -0.0006 | 482685559 | 27.7981 | 3036.314 | 3.4152 | 34.9748
2015-04-18 15:20 | 3.6897 | 3.4152 | 33.5385 | 3080.195 | 3035.463 | 34.9748 | 27.8255 | 4096.479 | 0.0186 | 245.872 | 1.505 | 95.3938 | 82.91 | 1238 | 0.029 | -0.0006 | 482685560 | 27.7981 | 3035.463 | 3.4152 | 34.9748
2015-04-18 15:20 | 3.6896 | 3.4151 | 33.5383 | 3079.879 | 3035.153 | 34.9748 | 27.8255 | 4097.479 | 0.02 | 245.722 | 1.5051 | 95.37 | 98.74 | 1253.1 | 0.03 | -0.0006 | 482685561 | 27.7982 | 3035.153 | 3.4151 | 34.9748
2015-04-18 15:20 | 3.6895 | 3.415 | 33.5384 | 3079.969 | 3035.242 | 34.9751 | 27.8257 | 4098.479 | 0.018 | 245.618 | 1.5051 | 95.4146 | 88.55 | 1264.9 | 0.03 | -0.0005 | 482685562 | 27.7984 | 3035.242 | 3.415 | 34.9751
2015-04-18 15:20 | 3.6896 | 3.4151 | 33.5384 | 3080.195 | 3035.464 | 34.9749 | 27.8256 | 4099.479 | 0.0224 | 245.603 | 1.505 | 95.3522 | 82.61 | 1270.5 | 0.03 | 0.0297 | 482685563 | 27.7982 | 3035.463 | 3.4151 | 34.9748
2015-04-18 15:20 | 3.6896 | 3.4151 | 33.5385 | 3080.334 | 3035.599 | 34.9749 | 27.8256 | 4100.479 | 0.0254 | 245.592 | 1.5051 | 95.3634 | 98.74 | 1272.6 | 0.031 | 0.0245 | 482685564 | 27.7982 | 3035.599 | 3.4151 | 34.9749
2015-04-18 15:20 | 3.6897 | 3.4151 | 33.5384 | 3080.216 | 3035.484 | 34.9748 | 27.8255 | 4101.479 | 0.0196 | 245.553 | 1.5052 | 95.3738 | 88.04 | 1281 | 0.03 | 0.0025 | 482685565 | 27.7981 | 3035.484 | 3.4152 | 34.9748
2015-04-18 15:20 | 3.6898 | 3.4154 | 33.5382 | 3079.627 | 3034.908 | 34.9747 | 27.8253 | 4102.479 | 0.0195 | 245.486 | 1.5052 | 95.3674 | 81.94 | 1299.2 | 0.03 | -0.0006 | 482685566 | 27.798 | 3034.907 | 3.4154 | 34.9746
2015-04-18 15:20 | 3.6896 | 3.4152 | 33.538 | 3078.816 | 3034.114 | 34.975 | 27.8256 | 4103.479 | 0.0186 | 245.772 | 1.5052 | 95.342 | 98.74 | 1317.1 | 0.031 | -0.0006 | 482685567 | 27.7983 | 3034.114 | 3.4152 | 34.9749
2015-04-18 15:20 | 3.6897 | 3.4154 | 33.5378 | 3078.305 | 3033.613 | 34.9749 | 27.8255 | 4104.479 | 0.0199 | 245.964 | 1.5052 | 95.3527 | 88.06 | 1339.1 | 0.03 | -0.0006 | 482685568 | 27.7982 | 3033.613 | 3.4154 | 34.9748
2015-04-18 15:20 | 3.6897 | 3.4154 | 33.5375 | 3077.914 | 3033.231 | 34.9746 | 27.8253 | 4105.479 | 0.0227 | 246.659 | 1.5052 | 95.3741 | 81.94 | 1422.2 | 0.031 | -0.0006 | 482685569 | 27.798 | 3033.231 | 3.4154 | 34.9746
2015-04-18 15:20 | 3.6898 | 3.4156 | 33.537 | 3076.654 | 3031.998 | 34.9746 | 27.8253 | 4106.479 | 0.0231 | 245.905 | 1.5052 | 95.3585 | 98.74 | 1583.4 | 0.03 | -0.0006 | 482685570 | 27.798 | 3031.998 | 3.4156 | 34.9746
2015-04-18 15:20 | 3.6895 | 3.4156 | 33.5361 | 3074.461 | 3029.852 | 34.9749 | 27.8255 | 4107.479 | 0.018 | 246.298 | 1.5052 | 95.3404 | 88.39 | 1734 | 0.03 | -0.0006 | 482685571 | 27.7982 | 3029.852 | 3.4156 | 34.9748
2015-04-18 15:20 | 3.6893 | 3.4157 | 33.535 | 3071.863 | 3027.31 | 34.9748 | 27.8255 | 4108.479 | 0.0129 | 245.975 | 1.5055 | 95.3311 | 82.29 | 1812.8 | 0.03 | -0.0006 | 482685572 | 27.7982 | 3027.31 | 3.4157 | 34.9748
2015-04-18 15:20 | 3.6891 | 3.4158 | 33.534 | 3069.486 | 3024.984 | 34.9749 | 27.8255 | 4109.479 | 0.0158 | 246.471 | 1.5058 | 95.34 | 98.74 | 1841.6 | 0.03 | -0.0006 | 482685573 | 27.7983 | 3024.984 | 3.4158 | 34.9749
2015-04-18 15:20 | 3.6887 | 3.4156 | 33.533 | 3067.822 | 3023.356 | 34.9749 | 27.8255 | 4110.479 | 0.0185 | 246.089 | 1.5062 | 95.3536 | 88.22 | 1830.3 | 0.03 | -0.0006 | 482685574 | 27.7983 | 3023.356 | 3.4156 | 34.9749
2015-04-18 15:20 | 3.6884 | 3.4153 | 33.5327 | 3067.244 | 3022.79 | 34.9752 | 27.8258 | 4111.479 | 0.0189 | 245.632 | 1.5063 | 95.3405 | 82.06 | 1782.4 | 0.031 | -0.0006 | 482685575 | 27.7986 | 3022.79 | 3.4153 | 34.9751
2015-04-18 15:20 | 3.6883 | 3.4151 | 33.5329 | 3067.747 | 3023.283 | 34.9753 | 27.8259 | 4112.479 | 0.0194 | 246.351 | 1.5068 | 95.3432 | 98.74 | 1692.7 | 0.03 | -0.0006 | 482685576 | 27.7987 | 3023.283 | 3.4151 | 34.9752
2015-04-18 15:20 | 3.6883 | 3.415 | 33.5334 | 3068.484 | 3024.004 | 34.9755 | 27.8261 | 4113.479 | 0.0229 | 246.165 | 1.5067 | 95.3418 | 87.73 | 1629 | 0.03 | -0.0006 | 482685577 | 27.7988 | 3024.003 | 3.4151 | 34.9755
2015-04-18 15:20 | 3.6884 | 3.4151 | 33.5334 | 3069.002 | 3024.51 | 34.9751 | 27.8258 | 4114.479 | 0.0218 | 246.056 | 1.5071 | 95.3493 | 81.4 | 1639.2 | 0.031 | -0.0006 | 482685578 | 27.7985 | 3024.51 | 3.4151 | 34.9751
2015-04-18 15:20 | 3.6887 | 3.4154 | 33.5333 | 3068.956 | 3024.466 | 34.9748 | 27.8254 | 4115.479 | 0.0196 | 246.05 | 1.5072 | 95.3503 | 98.74 | 1650.8 | 0.03 | -0.0006 | 482685579 | 27.7982 | 3024.466 | 3.4154 | 34.9748
2015-04-18 15:20 | 3.6888 | 3.4156 | 33.533 | 3067.957 | 3023.488 | 34.9747 | 27.8254 | 4116.479 | 0.0173 | 245.766 | 1.5071 | 95.3397 | 88.23 | 1605.6 | 0.031 | -0.0006 | 482685580 | 27.7982 | 3023.488 | 3.4156 | 34.9747
2015-04-18 15:20 | 3.6889 | 3.4158 | 33.5326 | 3066.413 | 3021.977 | 34.9749 | 27.8255 | 4117.479 | 0.019 | 245.734 | 1.5075 | 95.3386 | 82 | 1584.2 | 0.031 | -0.0006 | 482685581 | 27.7983 | 3021.977 | 3.4159 | 34.9748
2015-04-18 15:20 | 3.6887 | 3.4158 | 33.5318 | 3064.948 | 3020.544 | 34.9747 | 27.8253 | 4118.479 | 0.0192 | 245.693 | 1.5076 | 95.3436 | 98.74 | 1585.1 | 0.03 | -0.0006 | 482685582 | 27.7982 | 3020.544 | 3.4159 | 34.9747
2015-04-18 15:20 | 3.6885 | 3.4157 | 33.5314 | 3063.883 | 3019.502 | 34.9749 | 27.8255 | 4119.479 | 0.019 | 245.648 | 1.5078 | 95.3731 | 88.1 | 1578.4 | 0.03 | -0.0006 | 482685583 | 27.7984 | 3019.502 | 3.4157 | 34.9749
2015-04-18 15:20 | 3.6882 | 3.4156 | 33.5308 | 3063.159 | 3018.793 | 34.9748 | 27.8254 | 4120.479 | 0.0167 | 245.602 | 1.5078 | 95.3997 | 81.77 | 1608.1 | 0.03 | -0.0006 | 482685584 | 27.7983 | 3018.792 | 3.4156 | 34.9748
2015-04-18 15:20 | 3.6882 | 3.4157 | 33.5303 | 3062.38 | 3018.031 | 34.9746 | 27.8253 | 4121.479 | 0.0165 | 245.568 | 1.5078 | 95.3643 | 98.74 | 1616.8 | 0.031 | -0.0006 | 482685585 | 27.7981 | 3018.031 | 3.4157 | 34.9745
2015-04-18 15:20 | 3.6881 | 3.4157 | 33.5298 | 3061.288 | 3016.962 | 34.9746 | 27.8253 | 4122.479 | 0.014 | 245.553 | 1.5078 | 95.3626 | 88.09 | 1511.2 | 0.029 | -0.0006 | 482685586 | 27.7982 | 3016.962 | 3.4156 | 34.9746
2015-04-18 15:20 | 3.6877 | 3.4155 | 33.5291 | 3059.915 | 3015.618 | 34.9748 | 27.8254 | 4123.479 | 0.016 | 245.741 | 1.5078 | 95.3708 | 81.72 | 1435.5 | 0.03 | -0.0006 | 482685587 | 27.7983 | 3015.618 | 3.4155 | 34.9748
2015-04-18 15:20 | 3.6875 | 3.4154 | 33.5284 | 3058.409 | 3014.144 | 34.9749 | 27.8256 | 4124.479 | 0.0157 | 245.505 | 1.5078 | 95.3945 | 98.74 | 1439 | 0.031 | -0.0006 | 482685588 | 27.7984 | 3014.144 | 3.4154 | 34.9749
2015-04-18 15:20 | 3.6876 | 3.4156 | 33.5279 | 3056.955 | 3012.722 | 34.9749 | 27.8255 | 4125.479 | 0.0164 | 245.745 | 1.5078 | 95.3819 | 88.08 | 1449.7 | 0.03 | -0.0006 | 482685589 | 27.7984 | 3012.722 | 3.4156 | 34.9748
2015-04-18 15:20 | 3.6874 | 3.4156 | 33.5274 | 3055.798 | 3011.589 | 34.9749 | 27.8255 | 4126.479 | 0.0155 | 245.536 | 1.5078 | 95.3751 | 81.68 | 1417 | 0.03 | -0.0006 | 482685590 | 27.7984 | 3011.59 | 3.4156 | 34.9748
2015-04-18 15:20 | 3.6872 | 3.4154 | 33.527 | 3055.258 | 3011.061 | 34.975 | 27.8256 | 4127.479 | 0.0147 | 245.919 | 1.5078 | 95.4046 | 98.74 | 1364.3 | 0.031 | -0.0006 | 482685591 | 27.7985 | 3011.061 | 3.4155 | 34.9749
2015-04-18 15:20 | 3.6871 | 3.4153 | 33.5271 | 3055.495 | 3011.293 | 34.975 | 27.8256 | 4128.479 | 0.0136 | 246.127 | 1.5079 | 95.3749 | 87.85 | 1325.8 | 0.03 | -0.0006 | 482685592 | 27.7986 | 3011.293 | 3.4153 | 34.975
2015-04-18 15:20 | 3.6872 | 3.4154 | 33.5273 | 3055.919 | 3011.708 | 34.975 | 27.8256 | 4129.479 | 0.0168 | 245.95 | 1.5078 | 95.365 | 81.33 | 1320.4 | 0.031 | -0.0006 | 482685593 | 27.7985 | 3011.708 | 3.4154 | 34.9749
2015-04-18 15:20 | 3.6874 | 3.4156 | 33.5272 | 3055.728 | 3011.521 | 34.9747 | 27.8253 | 4130.479 | 0.0214 | 245.714 | 1.508 | 95.3676 | 98.74 | 1330.4 | 0.029 | -0.0006 | 482685594 | 27.7983 | 3011.521 | 3.4156 | 34.9747
2015-04-18 15:20 | 3.6874 | 3.4157 | 33.5269 | 3054.57 | 3010.388 | 34.9749 | 27.8255 | 4131.479 | 0.0175 | 246.739 | 1.5079 | 95.3732 | 87.92 | 1315.7 | 0.03 | -0.0006 | 482685595 | 27.7984 | 3010.388 | 3.4157 | 34.9749
2015-04-18 15:20 | 3.6873 | 3.4158 | 33.5262 | 3053.134 | 3008.982 | 34.9748 | 27.8254 | 4132.479 | 0.0157 | 245.623 | 1.5082 | 95.364 | 81.38 | 1288.3 | 0.03 | -0.0006 | 482685596 | 27.7984 | 3008.982 | 3.4158 | 34.9748
2015-04-18 15:20 | 3.6871 | 3.4157 | 33.5256 | 3051.911 | 3007.786 | 34.9748 | 27.8254 | 4133.479 | 0.0207 | 246.368 | 1.5083 | 95.424 | 98.74 | 1280.6 | 0.03 | -0.0006 | 482685597 | 27.7984 | 3007.786 | 3.4157 | 34.9748
2015-04-18 15:20 | 3.687 | 3.4157 | 33.5253 | 3050.981 | 3006.875 | 34.975 | 27.8256 | 4134.479 | 0.0214 | 245.75 | 1.5087 | 95.4269 | 87.55 | 1277.7 | 0.03 | -0.0006 | 482685598 | 27.7986 | 3006.875 | 3.4157 | 34.975
2015-04-18 15:20 | 3.6868 | 3.4157 | 33.5247 | 3050.214 | 3006.125 | 34.9748 | 27.8254 | 4135.479 | 0.0213 | 245.941 | 1.5088 | 95.447 | 80.87 | 1265.4 | 0.03 | -0.0006 | 482685599 | 27.7984 | 3006.125 | 3.4157 | 34.9748
2015-04-18 15:20 | 3.6867 | 3.4157 | 33.5244 | 3049.407 | 3005.336 | 34.9749 | 27.8255 | 4136.479 | 0.0179 | 246.433 | 1.5091 | 95.4054 | 98.74 | 1250.4 | 0.031 | -0.0006 | 482685600 | 27.7985 | 3005.335 | 3.4156 | 34.9749
2015-04-18 15:20 | 3.6867 | 3.4157 | 33.5241 | 3048.58 | 3004.526 | 34.975 | 27.8256 | 4137.479 | 0.0196 | 246.686 | 1.509 | 95.4464 | 87.28 | 1230.9 | 0.031 | -0.0006 | 482685601 | 27.7986 | 3004.526 | 3.4157 | 34.975
2015-04-18 15:20 | 3.6866 | 3.4157 | 33.5237 | 3047.907 | 3003.867 | 34.9749 | 27.8255 | 4138.479 | 0.0197 | 245.983 | 1.5095 | 95.4368 | 80.49 | 1212.5 | 0.031 | -0.0006 | 482685602 | 27.7985 | 3003.867 | 3.4157 | 34.9749
2015-04-18 15:20 | 3.6866 | 3.4157 | 33.5233 | 3047.243 | 3003.217 | 34.9747 | 27.8253 | 4139.479 | 0.0208 | 245.846 | 1.5094 | 95.4495 | 98.74 | 1201.6 | 0.031 | -0.0006 | 482685603 | 27.7984 | 3003.217 | 3.4157 | 34.9747
2015-04-18 15:20 | 3.6866 | 3.4159 | 33.5229 | 3046.201 | 3002.197 | 34.9747 | 27.8253 | 4140.479 | 0.0213 | 245.976 | 1.5095 | 95.368 | 86.91 | 1193.9 | 0.03 | -0.0006 | 482685604 | 27.7984 | 3002.197 | 3.4159 | 34.9746
2015-04-18 15:20 | 3.6863 | 3.4157 | 33.5223 | 3044.77 | 3000.797 | 34.9749 | 27.8256 | 4141.479 | 0.0194 | 245.822 | 1.5102 | 95.4309 | 79.98 | 1182 | 0.03 | -0.0006 | 482685605 | 27.7986 | 3000.797 | 3.4157 | 34.9749
2015-04-18 15:20 | 3.6861 | 3.4157 | 33.5216 | 3043.358 | 2999.415 | 34.9749 | 27.8255 | 4142.479 | 0.0183 | 245.573 | 1.5102 | 95.4313 | 98.74 | 1168 | 0.03 | -0.0006 | 482685606 | 27.7986 | 2999.416 | 3.4157 | 34.9749
2015-04-18 15:20 | 3.686 | 3.4157 | 33.5213 | 3042.515 | 2998.59 | 34.975 | 27.8256 | 4143.479 | 0.0191 | 245.812 | 1.5104 | 95.4416 | 87.57 | 1167.1 | 0.03 | -0.0006 | 482685607 | 27.7987 | 2998.59 | 3.4157 | 34.9749
2015-04-18 15:20 | 3.6857 | 3.4154 | 33.5211 | 3042.587 | 2998.661 | 34.9752 | 27.8257 | 4144.479 | 0.0185 | 245.698 | 1.5103 | 95.3984 | 80.76 | 1198.8 | 0.03 | -0.0006 | 482685608 | 27.7988 | 2998.661 | 3.4154 | 34.9751
2015-04-18 15:20 | 3.6858 | 3.4155 | 33.5211 | 3042.898 | 2998.966 | 34.9749 | 27.8255 | 4145.479 | 0.0159 | 245.614 | 1.5104 | 95.4183 | 98.74 | 1263.3 | 0.031 | -0.0006 | 482685609 | 27.7986 | 2998.965 | 3.4154 | 34.9749
2015-04-18 15:20 | 3.6861 | 3.4158 | 33.521 | 3042.312 | 2998.392 | 34.9746 | 27.8252 | 4146.479 | 0.0174 | 245.607 | 1.5104 | 95.39 | 86.9 | 1329.6 | 0.031 | -0.0006 | 482685610 | 27.7984 | 2998.392 | 3.4158 | 34.9746
2015-04-18 15:21 | 3.686 | 3.4159 | 33.5205 | 3040.69 | 2996.804 | 34.9748 | 27.8255 | 4147.479 | 0.0194 | 245.708 | 1.5103 | 95.3592 | 79.87 | 1382.2 | 0.031 | -0.0006 | 482685611 | 27.7986 | 2996.804 | 3.4159 | 34.9748
2015-04-18 15:21 | 3.6859 | 3.4159 | 33.5195 | 3038.825 | 2994.979 | 34.9747 | 27.8253 | 4148.479 | 0.0198 | 245.802 | 1.5104 | 95.3716 | 98.74 | 1415.3 | 0.031 | -0.0006 | 482685612 | 27.7985 | 2994.979 | 3.416 | 34.9747
2015-04-18 15:21 | 3.6856 | 3.4159 | 33.5188 | 3037.122 | 2993.313 | 34.975 | 27.8255 | 4149.479 | 0.0214 | 245.474 | 1.5104 | 95.3544 | 87.26 | 1390.6 | 0.03 | -0.0006 | 482685613 | 27.7987 | 2993.313 | 3.4159 | 34.9749
2015-04-18 15:21 | 3.6854 | 3.4158 | 33.5183 | 3035.947 | 2992.163 | 34.975 | 27.8256 | 4150.479 | 0.0189 | 245.63 | 1.5104 | 95.3846 | 80.29 | 1325.8 | 0.031 | -0.0006 | 482685614 | 27.7987 | 2992.163 | 3.4158 | 34.975
2015-04-18 15:21 | 3.6852 | 3.4156 | 33.5181 | 3035.631 | 2991.853 | 34.9752 | 27.8258 | 4151.479 | 0.0205 | 246.557 | 1.5105 | 95.3862 | 98.74 | 1266.9 | 0.031 | -0.0006 | 482685615 | 27.7989 | 2991.853 | 3.4157 | 34.9752
2015-04-18 15:21 | 3.6851 | 3.4155 | 33.5182 | 3036.099 | 2992.311 | 34.9752 | 27.8258 | 4152.479 | 0.0226 | 245.37 | 1.5106 | 95.3667 | 87.33 | 1224.5 | 0.03 | -0.0006 | 482685616 | 27.7989 | 2992.311 | 3.4155 | 34.9752
2015-04-18 15:21 | 3.6853 | 3.4156 | 33.5185 | 3036.591 | 2992.793 | 34.9751 | 27.8256 | 4153.479 | 0.0177 | 246.229 | 1.5106 | 95.3755 | 80.33 | 1213 | 0.03 | -0.0006 | 482685617 | 27.7988 | 2992.793 | 3.4156 | 34.975
2015-04-18 15:21 | 3.6855 | 3.4159 | 33.5184 | 3036.404 | 2992.609 | 34.9748 | 27.8254 | 4154.479 | 0.0172 | 246.988 | 1.5105 | 95.3786 | 98.74 | 1221.2 | 0.031 | -0.0006 | 482685618 | 27.7986 | 2992.609 | 3.4159 | 34.9748
2015-04-18 15:21 | 3.6856 | 3.4161 | 33.518 | 3035.04 | 2991.275 | 34.9748 | 27.8254 | 4155.479 | 0.0172 | 246.033 | 1.5106 | 95.3847 | 87.04 | 1220.8 | 0.031 | -0.0006 | 482685619 | 27.7986 | 2991.275 | 3.4161 | 34.9748
2015-04-18 15:21 | 3.6855 | 3.4162 | 33.5171 | 3033.118 | 2989.393 | 34.9748 | 27.8253 | 4156.479 | 0.0192 | 246.91 | 1.5111 | 95.3696 | 79.9 | 1211.9 | 0.031 | -0.0006 | 482685620 | 27.7986 | 2989.393 | 3.4162 | 34.9748
2015-04-18 15:21 | 3.6854 | 3.4163 | 33.5163 | 3031.148 | 2987.465 | 34.9749 | 27.8254 | 4157.479 | 0.0176 | 244.748 | 1.5108 | 95.3816 | 98.74 | 1197.7 | 0.031 | -0.0006 | 482685621 | 27.7986 | 2987.465 | 3.4163 | 34.9748
2015-04-18 15:21 | 3.6853 | 3.4165 | 33.5158 | 3029.401 | 2985.756 | 34.975 | 27.8255 | 4158.479 | 0.0143 | 246.475 | 1.5116 | 95.3675 | 87.05 | 1180.9 | 0.03 | -0.0006 | 482685622 | 27.7988 | 2985.756 | 3.4165 | 34.975
2015-04-18 15:21 | 3.6852 | 3.4165 | 33.5152 | 3028.155 | 2984.536 | 34.975 | 27.8255 | 4159.479 | 0.0158 | 246.306 | 1.5116 | 95.3793 | 79.88 | 1171.1 | 0.031 | -0.0006 | 482685623 | 27.7988 | 2984.536 | 3.4165 | 34.975
2015-04-18 15:21 | 3.6849 | 3.4162 | 33.5151 | 3027.785 | 2984.173 | 34.9753 | 27.8258 | 4160.479 | 0.0168 | 245.591 | 1.5123 | 95.3537 | 98.74 | 1173.4 | 0.031 | -0.0006 | 482685624 | 27.7991 | 2984.174 | 3.4162 | 34.9753
2015-04-18 15:21 | 3.6848 | 3.416 | 33.5153 | 3028.337 | 2984.715 | 34.9754 | 27.8259 | 4161.479 | 0.0205 | 246.702 | 1.5121 | 95.4004 | 86.95 | 1191.6 | 0.03 | -0.0006 | 482685625 | 27.7992 | 2984.715 | 3.416 | 34.9754
2015-04-18 15:21 | 3.6849 | 3.4161 | 33.5153 | 3028.914 | 2985.279 | 34.9752 | 27.8257 | 4162.479 | 0.0193 | 246.191 | 1.5119 | 95.3998 | 79.7 | 1218.3 | 0.03 | -0.0006 | 482685626 | 27.7989 | 2985.279 | 3.4161 | 34.9751
2015-04-18 15:21 | 3.6852 | 3.4164 | 33.5151 | 3028.64 | 2985.011 | 34.9747 | 27.8252 | 4163.479 | 0.0193 | 246.039 | 1.5126 | 95.4075 | 98.74 | 1236.4 | 0.031 | -0.0006 | 482685627 | 27.7985 | 2985.011 | 3.4164 | 34.9746
2015-04-18 15:21 | 3.6853 | 3.4167 | 33.5147 | 3027.124 | 2983.527 | 34.9748 | 27.8254 | 4164.479 | 0.0186 | 245.858 | 1.5123 | 95.3611 | 86.73 | 1232.8 | 0.03 | -0.0006 | 482685628 | 27.7986 | 2983.527 | 3.4166 | 34.9748
2015-04-18 15:21 | 3.6852 | 3.4168 | 33.514 | 3025.335 | 2981.776 | 34.9749 | 27.8254 | 4165.479 | 0.0203 | 245.782 | 1.5124 | 95.3651 | 79.37 | 1206.8 | 0.031 | -0.0006 | 482685629 | 27.7987 | 2981.776 | 3.4168 | 34.9748
2015-04-18 15:21 | 3.685 | 3.4167 | 33.5133 | 3023.843 | 2980.316 | 34.9749 | 27.8254 | 4166.479 | 0.0201 | 245.747 | 1.5129 | 95.3215 | 98.74 | 1181.7 | 0.03 | -0.0006 | 482685630 | 27.7987 | 2980.316 | 3.4167 | 34.9749
2015-04-18 15:21 | 3.6848 | 3.4166 | 33.5127 | 3022.794 | 2979.289 | 34.9749 | 27.8254 | 4167.479 | 0.0194 | 245.706 | 1.5129 | 95.3742 | 86.89 | 1167.4 | 0.031 | -0.0006 | 482685631 | 27.7987 | 2979.289 | 3.4166 | 34.9749
2015-04-18 15:21 | 3.6846 | 3.4166 | 33.5123 | 3022.046 | 2978.557 | 34.9749 | 27.8255 | 4168.479 | 0.0156 | 245.672 | 1.513 | 95.4209 | 79.55 | 1162.8 | 0.031 | -0.0006 | 482685632 | 27.7988 | 2978.557 | 3.4166 | 34.9749
2015-04-18 15:21 | 3.6844 | 3.4165 | 33.5124 | 3021.313 | 2977.84 | 34.9755 | 27.8259 | 4169.479 | 0.0132 | 245.655 | 1.5131 | 95.4826 | 98.74 | 1164 | 0.03 | -0.0006 | 482685633 | 27.7992 | 2977.84 | 3.4165 | 34.9755
2015-04-18 15:21 | 3.6844 | 3.4166 | 33.5116 | 3020.375 | 2976.921 | 34.975 | 27.8255 | 4170.479 | 0.0163 | 245.728 | 1.5131 | 95.4323 | 86.56 | 1171.1 | 0.03 | -0.0006 | 482685634 | 27.7989 | 2976.921 | 3.4166 | 34.975
2015-04-18 15:21 | 3.6844 | 3.4167 | 33.5107 | 3019.179 | 2975.751 | 34.9745 | 27.8251 | 4171.479 | 0.0159 | 245.966 | 1.5131 | 95.4537 | 79.08 | 1172.6 | 0.03 | -0.0006 | 482685635 | 27.7985 | 2975.751 | 3.4167 | 34.9745
2015-04-18 15:21 | 3.6842 | 3.4166 | 33.5101 | 3017.843 | 2974.444 | 34.9746 | 27.8252 | 4172.479 | 0.0141 | 246.087 | 1.5131 | 95.4446 | 98.75 | 1158.7 | 0.03 | -0.0006 | 482685636 | 27.7986 | 2974.444 | 3.4166 | 34.9746
2015-04-18 15:21 | 3.6839 | 3.4165 | 33.5097 | 3016.685 | 2973.31 | 34.9749 | 27.8254 | 4173.479 | 0.0167 | 245.527 | 1.5131 | 95.4098 | 86.38 | 1133.7 | 0.03 | -0.0006 | 482685637 | 27.7988 | 2973.31 | 3.4165 | 34.9749
2015-04-18 15:21 | 3.6838 | 3.4164 | 33.5094 | 3016.092 | 2972.73 | 34.9749 | 27.8255 | 4174.479 | 0.0175 | 245.596 | 1.5131 | 95.4319 | 78.81 | 1118.7 | 0.03 | -0.0006 | 482685638 | 27.7988 | 2972.73 | 3.4164 | 34.9749
2015-04-18 15:21 | 3.6836 | 3.4162 | 33.5095 | 3016.363 | 2972.995 | 34.9752 | 27.8257 | 4175.479 | 0.0185 | 245.63 | 1.5132 | 95.4314 | 98.74 | 1128.1 | 0.03 | -0.0006 | 482685639 | 27.7991 | 2972.995 | 3.4162 | 34.9752
2015-04-18 15:21 | 3.6836 | 3.4161 | 33.51 | 3017.047 | 2973.664 | 34.9754 | 27.8259 | 4176.479 | 0.0202 | 245.88 | 1.5133 | 95.3673 | 86.72 | 1151.5 | 0.03 | -0.0006 | 482685640 | 27.7993 | 2973.664 | 3.4161 | 34.9754
2015-04-18 15:21 | 3.6839 | 3.4164 | 33.51 | 3017.362 | 2973.972 | 34.9749 | 27.8255 | 4177.479 | 0.0179 | 246.889 | 1.5133 | 95.4248 | 79.18 | 1169.7 | 0.03 | -0.0006 | 482685641 | 27.7988 | 2973.973 | 3.4164 | 34.9749
2015-04-18 15:21 | 3.6841 | 3.4167 | 33.5097 | 3016.587 | 2973.214 | 34.9748 | 27.8253 | 4178.479 | 0.0193 | 246.906 | 1.5134 | 95.4078 | 98.74 | 1170.7 | 0.03 | -0.0006 | 482685642 | 27.7987 | 2973.214 | 3.4166 | 34.9748
2015-04-18 15:21 | 3.684 | 3.4167 | 33.5092 | 3015.08 | 2971.739 | 34.9749 | 27.8254 | 4179.479 | 0.0182 | 245.913 | 1.5131 | 95.4113 | 86.09 | 1159.9 | 0.03 | -0.0006 | 482685643 | 27.7988 | 2971.739 | 3.4167 | 34.9749
2015-04-18 15:21 | 3.6838 | 3.4167 | 33.5084 | 3013.678 | 2970.367 | 34.9749 | 27.8254 | 4180.479 | 0.0186 | 246.865 | 1.5134 | 95.4034 | 78.33 | 1145.2 | 0.03 | -0.0006 | 482685644 | 27.7988 | 2970.367 | 3.4167 | 34.9749
2015-04-18 15:21 | 3.6835 | 3.4166 | 33.5077 | 3012.482 | 2969.196 | 34.9749 | 27.8254 | 4181.479 | 0.0176 | 246.524 | 1.5135 | 95.3927 | 98.75 | 1130.3 | 0.03 | -0.0006 | 482685645 | 27.7988 | 2969.196 | 3.4166 | 34.9748
2015-04-18 15:21 | 3.6836 | 3.4168 | 33.5072 | 3011.134 | 2967.877 | 34.9747 | 27.8252 | 4182.479 | 0.0189 | 246.257 | 1.5143 | 95.4233 | 86.4 | 1118.9 | 0.03 | -0.0006 | 482685646 | 27.7987 | 2967.877 | 3.4168 | 34.9747
2015-04-18 15:21 | 3.6836 | 3.417 | 33.5067 | 3009.526 | 2966.303 | 34.9749 | 27.8253 | 4183.479 | 0.0206 | 246.104 | 1.5145 | 95.3943 | 78.68 | 1109.3 | 0.03 | -0.0006 | 482685647 | 27.7988 | 2966.303 | 3.4169 | 34.9749
2015-04-18 15:21 | 3.6834 | 3.4169 | 33.506 | 3007.899 | 2964.71 | 34.975 | 27.8254 | 4184.479 | 0.0174 | 245.599 | 1.5146 | 95.4394 | 98.74 | 1095.4 | 0.029 | -0.0006 | 482685648 | 27.7989 | 2964.71 | 3.4169 | 34.975
2015-04-18 15:21 | 3.6833 | 3.417 | 33.5054 | 3006.623 | 2963.462 | 34.9749 | 27.8254 | 4185.479 | 0.0193 | 246.11 | 1.5151 | 95.4323 | 85.7 | 1084.9 | 0.03 | -0.0006 | 482685649 | 27.7989 | 2963.462 | 3.417 | 34.9749
2015-04-18 15:21 | 3.6831 | 3.4168 | 33.5051 | 3005.948 | 2962.801 | 34.9751 | 27.8255 | 4186.479 | 0.0214 | 246.17 | 1.5154 | 95.4015 | 77.76 | 1093.8 | 0.031 | -0.0006 | 482685650 | 27.7991 | 2962.8 | 3.4168 | 34.9751
2015-04-18 15:21 | 3.6831 | 3.4168 | 33.505 | 3005.799 | 2962.655 | 34.975 | 27.8255 | 4187.479 | 0.0213 | 245.981 | 1.5154 | 95.4341 | 98.74 | 1114.8 | 0.03 | -0.0006 | 482685651 | 27.799 | 2962.655 | 3.4169 | 34.975
2015-04-18 15:21 | 3.6831 | 3.4169 | 33.5048 | 3005.551 | 2962.412 | 34.9749 | 27.8254 | 4188.479 | 0.0229 | 245.922 | 1.5155 | 95.4488 | 86.33 | 1132 | 0.03 | -0.0006 | 482685652 | 27.7989 | 2962.412 | 3.4169 | 34.9749
2015-04-18 15:21 | 3.6831 | 3.417 | 33.5045 | 3004.628 | 2961.509 | 34.9749 | 27.8254 | 4189.479 | 0.0198 | 245.906 | 1.5155 | 95.4001 | 78.52 | 1139 | 0.031 | -0.0006 | 482685653 | 27.7989 | 2961.509 | 3.417 | 34.9749
2015-04-18 15:21 | 3.683 | 3.4171 | 33.5041 | 3003.567 | 2960.47 | 34.975 | 27.8254 | 4190.479 | 0.0179 | 245.867 | 1.5156 | 95.4108 | 98.74 | 1138.4 | 0.031 | -0.0006 | 482685654 | 27.799 | 2960.47 | 3.4171 | 34.975
2015-04-18 15:21 | 3.6828 | 3.4168 | 33.5037 | 3003.136 | 2960.048 | 34.9751 | 27.8255 | 4191.479 | 0.0191 | 245.82 | 1.5157 | 95.3713 | 85.9 | 1142.7 | 0.031 | -0.0006 | 482685655 | 27.7991 | 2960.048 | 3.4169 | 34.975
2015-04-18 15:21 | 3.6826 | 3.4167 | 33.5038 | 3003.458 | 2960.363 | 34.9751 | 27.8256 | 4192.479 | 0.0237 | 245.773 | 1.5157 | 95.4168 | 77.91 | 1159.4 | 0.031 | -0.0006 | 482685656 | 27.7991 | 2960.363 | 3.4167 | 34.9751
2015-04-18 15:21 | 3.6828 | 3.4168 | 33.504 | 3003.741 | 2960.64 | 34.9751 | 27.8255 | 4193.479 | 0.0256 | 245.728 | 1.5157 | 95.445 | 98.75 | 1178.3 | 0.031 | -0.0006 | 482685657 | 27.799 | 2960.64 | 3.4168 | 34.975
2015-04-18 15:21 | 3.6831 | 3.4171 | 33.5039 | 3003.235 | 2960.146 | 34.9749 | 27.8253 | 4194.479 | 0.0219 | 245.726 | 1.5157 | 95.4288 | 85.91 | 1184.7 | 0.03 | -0.0006 | 482685658 | 27.7989 | 2960.146 | 3.4171 | 34.9748
2015-04-18 15:21 | 3.6829 | 3.4171 | 33.5034 | 3001.97 | 2958.907 | 34.975 | 27.8255 | 4195.479 | 0.0189 | 245.741 | 1.5157 | 95.4214 | 77.88 | 1177.5 | 0.031 | -0.0006 | 482685659 | 27.799 | 2958.907 | 3.4171 | 34.975
2015-04-18 15:21 | 3.6828 | 3.4172 | 33.5029 | 3000.467 | 2957.435 | 34.9752 | 27.8255 | 4196.479 | 0.0161 | 245.605 | 1.5157 | 95.417 | 98.74 | 1168.4 | 0.03 | -0.0006 | 482685660 | 27.7991 | 2957.435 | 3.4172 | 34.9751
2015-04-18 15:21 | 3.6827 | 3.4173 | 33.5018 | 2998.904 | 2955.906 | 34.9747 | 27.8252 | 4197.479 | 0.0221 | 245.689 | 1.5157 | 95.3487 | 85.45 | 1155.7 | 0.031 | -0.0006 | 482685661 | 27.7988 | 2955.906 | 3.4172 | 34.9747
2015-04-18 15:21 | 3.6825 | 3.4173 | 33.5012 | 2997.445 | 2954.478 | 34.9748 | 27.8253 | 4198.479 | 0.0162 | 245.738 | 1.5157 | 95.437 | 77.24 | 1128.2 | 0.03 | -0.0006 | 482685662 | 27.7989 | 2954.478 | 3.4173 | 34.9748
2015-04-18 15:21 | 3.6823 | 3.4172 | 33.5008 | 2996.32 | 2953.376 | 34.975 | 27.8255 | 4199.479 | 0.0138 | 245.79 | 1.5157 | 95.4099 | 98.74 | 1101.8 | 0.03 | -0.0006 | 482685663 | 27.7991 | 2953.376 | 3.4172 | 34.975
2015-04-18 15:21 | 3.6823 | 3.4171 | 33.5006 | 2995.804 | 2952.871 | 34.9751 | 27.8255 | 4200.479 | 0.0167 | 246.09 | 1.5157 | 95.4412 | 86.01 | 1098.6 | 0.03 | -0.0006 | 482685664 | 27.7992 | 2952.871 | 3.4171 | 34.9751
2015-04-18 15:21 | 3.6821 | 3.417 | 33.5007 | 2995.878 | 2952.944 | 34.9754 | 27.8257 | 4201.479 | 0.0169 | 246.963 | 1.5157 | 95.4191 | 77.9 | 1122.2 | 0.031 | -0.0006 | 482685665 | 27.7994 | 2952.944 | 3.417 | 34.9754
2015-04-18 15:21 | 3.6823 | 3.4171 | 33.5004 | 2995.812 | 2952.879 | 34.9749 | 27.8253 | 4202.479 | 0.0196 | 246.955 | 1.5157 | 95.4521 | 98.74 | 1155.9 | 0.031 | -0.0006 | 482685666 | 27.799 | 2952.879 | 3.4172 | 34.9749
2015-04-18 15:21 | 3.6824 | 3.4174 | 33.5001 | 2994.808 | 2951.897 | 34.9748 | 27.8253 | 4203.479 | 0.0212 | 245.669 | 1.5157 | 95.4121 | 85.23 | 1189.4 | 0.031 | -0.0006 | 482685667 | 27.7989 | 2951.897 | 3.4174 | 34.9748
2015-04-18 15:21 | 3.6822 | 3.4174 | 33.4995 | 2993.125 | 2950.249 | 34.975 | 27.8254 | 4204.479 | 0.0196 | 246.627 | 1.5159 | 95.4217 | 76.85 | 1219.3 | 0.031 | -0.0006 | 482685668 | 27.7991 | 2950.249 | 3.4174 | 34.975
2015-04-18 15:21 | 3.682 | 3.4174 | 33.4986 | 2991.23 | 2948.394 | 34.975 | 27.8254 | 4205.479 | 0.0196 | 246.328 | 1.5161 | 95.4176 | 98.74 | 1235.2 | 0.031 | -0.0006 | 482685669 | 27.7991 | 2948.394 | 3.4174 | 34.975
2015-04-18 15:22 | 3.6819 | 3.4175 | 33.4977 | 2989.343 | 2946.547 | 34.9749 | 27.8253 | 4206.479 | 0.0163 | 245.837 | 1.5171 | 95.4094 | 85.29 | 1248.5 | 0.031 | -0.0006 | 482685670 | 27.799 | 2946.547 | 3.4175 | 34.9749
2015-04-18 15:22 | 3.6816 | 3.4174 | 33.4969 | 2987.789 | 2945.026 | 34.975 | 27.8254 | 4207.479 | 0.0173 | 246.252 | 1.517 | 95.4076 | 76.89 | 1289.8 | 0.03 | -0.0006 | 482685671 | 27.7991 | 2945.025 | 3.4174 | 34.975
2015-04-18 15:22 | 3.6815 | 3.4174 | 33.4966 | 2987.022 | 2944.275 | 34.9751 | 27.8255 | 4208.479 | 0.0165 | 246.599 | 1.5174 | 95.4265 | 98.75 | 1335.4 | 0.03 | -0.0006 | 482685672 | 27.7992 | 2944.275 | 3.4174 | 34.9751
2015-04-18 15:22 | 3.6813 | 3.4171 | 33.4967 | 2987.37 | 2944.615 | 34.9753 | 27.8257 | 4209.479 | 0.0166 | 245.849 | 1.5177 | 95.4148 | 85.44 | 1340.1 | 0.031 | -0.0006 | 482685673 | 27.7994 | 2944.615 | 3.4171 | 34.9753
2015-04-18 15:22 | 3.6812 | 3.417 | 33.4969 | 2988.059 | 2945.29 | 34.9754 | 27.8257 | 4210.479 | 0.0183 | 246.159 | 1.5176 | 95.4221 | 77.01 | 1325.5 | 0.031 | -0.0006 | 482685674 | 27.7994 | 2945.29 | 3.417 | 34.9753
2015-04-18 15:22 | 3.6814 | 3.4172 | 33.4969 | 2988.269 | 2945.495 | 34.975 | 27.8254 | 4211.479 | 0.0217 | 246.202 | 1.5177 | 95.4417 | 98.74 | 1311.2 | 0.03 | -0.0006 | 482685675 | 27.7991 | 2945.495 | 3.4171 | 34.9749
2015-04-18 15:22 | 3.6817 | 3.4175 | 33.4967 | 2987.572 | 2944.814 | 34.9748 | 27.8252 | 4212.479 | 0.0226 | 246.07 | 1.518 | 95.4096 | 84.94 | 1285.1 | 0.03 | -0.0006 | 482685676 | 27.7989 | 2944.813 | 3.4175 | 34.9748
2015-04-18 15:22 | 3.6817 | 3.4176 | 33.4964 | 2986.36 | 2943.627 | 34.9749 | 27.8254 | 4213.479 | 0.0213 | 245.952 | 1.518 | 95.4293 | 76.35 | 1261.3 | 0.03 | -0.0006 | 482685677 | 27.7991 | 2943.627 | 3.4176 | 34.975
2015-04-18 15:22 | 3.6816 | 3.4177 | 33.4961 | 2985.357 | 2942.645 | 34.9751 | 27.8254 | 4214.479 | 0.0177 | 245.904 | 1.5183 | 95.4174 | 98.74 | 1267.4 | 0.03 | -0.0006 | 482685678 | 27.7992 | 2942.646 | 3.4177 | 34.9751
2015-04-18 15:22 | 3.6815 | 3.4176 | 33.496 | 2984.835 | 2942.134 | 34.9752 | 27.8256 | 4215.479 | 0.0174 | 245.841 | 1.5181 | 95.4284 | 85.32 | 1305.6 | 0.029 | -0.0006 | 482685679 | 27.7993 | 2942.134 | 3.4176 | 34.9752
2015-04-18 15:22 | 3.6815 | 3.4176 | 33.4957 | 2984.737 | 2942.038 | 34.975 | 27.8254 | 4216.479 | 0.0179 | 245.768 | 1.5183 | 95.445 | 76.77 | 1345.8 | 0.03 | -0.0006 | 482685680 | 27.7992 | 2942.038 | 3.4176 | 34.975
2015-04-18 15:22 | 3.6815 | 3.4176 | 33.4956 | 2984.606 | 2941.91 | 34.9749 | 27.8254 | 4217.479 | 0.0189 | 245.698 | 1.5183 | 95.4462 | 98.74 | 1408.5 | 0.034 | -0.0006 | 482685681 | 27.7991 | 2941.91 | 3.4176 | 34.9749
2015-04-18 15:22 | 3.6817 | 3.4179 | 33.4954 | 2983.827 | 2941.147 | 34.9749 | 27.8253 | 4218.479 | 0.0148 | 245.645 | 1.5183 | 95.4248 | 85.29 | 1481.4 | 0.031 | -0.0006 | 482685682 | 27.799 | 2941.147 | 3.4179 | 34.9749
2015-04-18 15:22 | 3.6816 | 3.418 | 33.4949 | 2982.289 | 2939.642 | 34.9751 | 27.8255 | 4219.479 | 0.015 | 245.881 | 1.5183 | 95.4322 | 76.69 | 1492.4 | 0.031 | -0.0006 | 482685683 | 27.7992 | 2939.642 | 3.418 | 34.9751
2015-04-18 15:22 | 3.6814 | 3.418 | 33.4938 | 2980.235 | 2937.631 | 34.9749 | 27.8253 | 4220.479 | 0.0183 | 246.168 | 1.5183 | 95.4136 | 98.75 | 1424.6 | 0.03 | -0.0006 | 482685684 | 27.7991 | 2937.631 | 3.418 | 34.9749
2015-04-18 15:22 | 3.6813 | 3.4182 | 33.493 | 2977.902 | 2935.347 | 34.975 | 27.8253 | 4221.479 | 0.0182 | 245.544 | 1.5183 | 95.3974 | 85.09 | 1344.9 | 0.03 | -0.0006 | 482685685 | 27.7992 | 2935.347 | 3.4182 | 34.975
2015-04-18 15:22 | 3.6814 | 3.4186 | 33.4922 | 2975.698 | 2933.189 | 34.9749 | 27.8253 | 4222.479 | 0.019 | 245.898 | 1.5183 | 95.3718 | 76.39 | 1312.3 | 0.03 | -0.0006 | 482685686 | 27.7991 | 2933.189 | 3.4185 | 34.9749
2015-04-18 15:22 | 3.6813 | 3.4186 | 33.4917 | 2974.012 | 2931.539 | 34.9752 | 27.8255 | 4223.479 | 0.0168 | 245.682 | 1.5183 | 95.4238 | 98.74 | 1337.5 | 0.03 | -0.0006 | 482685687 | 27.7993 | 2931.539 | 3.4186 | 34.9752
2015-04-18 15:22 | 3.681 | 3.4184 | 33.4913 | 2973.174 | 2930.718 | 34.9754 | 27.8257 | 4224.479 | 0.0174 | 245.241 | 1.5186 | 95.3948 | 85.13 | 1444.1 | 0.031 | -0.0006 | 482685688 | 27.7995 | 2930.718 | 3.4184 | 34.9754
2015-04-18 15:22 | 3.6808 | 3.4182 | 33.4914 | 2973.381 | 2930.921 | 34.9757 | 27.8259 | 4225.479 | 0.0183 | 245.913 | 1.5185 | 95.4218 | 76.39 | 1612.1 | 0.031 | -0.0006 | 482685689 | 27.7998 | 2930.921 | 3.4182 | 34.9757
2015-04-18 15:22 | 3.6807 | 3.418 | 33.4913 | 2974.052 | 2931.578 | 34.9754 | 27.8256 | 4226.479 | 0.0192 | 246.664 | 1.5185 | 95.3948 | 98.75 | 1703.7 | 0.031 | -0.0006 | 482685690 | 27.7995 | 2931.578 | 3.418 | 34.9753
2015-04-18 15:22 | 3.6807 | 3.4179 | 33.4913 | 2974.615 | 2932.13 | 34.9751 | 27.8255 | 4227.479 | 0.0197 | 246.384 | 1.5188 | 95.434 | 84.66 | 1609.9 | 0.03 | -0.0006 | 482685691 | 27.7993 | 2932.13 | 3.4179 | 34.9751
2015-04-18 15:22 | 3.6807 | 3.4179 | 33.4912 | 2974.753 | 2932.264 | 34.975 | 27.8254 | 4228.479 | 0.0192 | 245.168 | 1.5184 | 95.4399 | 75.74 | 1468.8 | 0.03 | -0.0006 | 482685692 | 27.7993 | 2932.264 | 3.4179 | 34.975
2015-04-18 15:22 | 3.6809 | 3.4182 | 33.4911 | 2974.17 | 2931.694 | 34.9749 | 27.8253 | 4229.479 | 0.0225 | 245.74 | 1.5183 | 95.4149 | 98.74 | 1370.3 | 0.031 | -0.0006 | 482685693 | 27.7991 | 2931.694 | 3.4182 | 34.9749
2015-04-18 15:22 | 3.681 | 3.4184 | 33.4909 | 2973.058 | 2930.605 | 34.975 | 27.8253 | 4230.479 | 0.0207 | 246.127 | 1.5187 | 95.39 | 84.93 | 1323.3 | 0.03 | -0.0006 | 482685694 | 27.7992 | 2930.605 | 3.4184 | 34.975
2015-04-18 15:22 | 3.6811 | 3.4186 | 33.4907 | 2972.014 | 2929.583 | 34.9751 | 27.8254 | 4231.479 | 0.0168 | 246.591 | 1.5193 | 95.375 | 76.01 | 1400.3 | 0.03 | -0.0006 | 482685695 | 27.7993 | 2929.583 | 3.4186 | 34.9751
2015-04-18 15:22 | 3.6811 | 3.4187 | 33.4903 | 2971.242 | 2928.827 | 34.975 | 27.8253 | 4232.479 | 0.021 | 247.197 | 1.5191 | 95.4165 | 98.74 | 1568.6 | 0.03 | -0.0006 | 482685696 | 27.7992 | 2928.827 | 3.4187 | 34.9751
2015-04-18 15:22 | 3.681 | 3.4186 | 33.49 | 2970.674 | 2928.271 | 34.9751 | 27.8253 | 4233.479 | 0.024 | 246.728 | 1.519 | 95.4222 | 84.83 | 1598.6 | 0.03 | -0.0006 | 482685697 | 27.7993 | 2928.271 | 3.4186 | 34.9751
2015-04-18 15:22 | 3.681 | 3.4188 | 33.4896 | 2969.923 | 2927.536 | 34.9749 | 27.8252 | 4234.479 | 0.0231 | 246.128 | 1.519 | 95.4473 | 75.85 | 1506 | 0.03 | -0.0006 | 482685698 | 27.7991 | 2927.536 | 3.4187 | 34.9749
2015-04-18 15:22 | 3.6809 | 3.4188 | 33.489 | 2968.685 | 2926.324 | 34.9748 | 27.8251 | 4235.479 | 0.0195 | 246.096 | 1.5193 | 95.4166 | 98.74 | 1440.7 | 0.03 | -0.0006 | 482685699 | 27.7991 | 2926.324 | 3.4188 | 34.9748
2015-04-18 15:22 | 3.6807 | 3.4187 | 33.4883 | 2967.11 | 2924.782 | 34.975 | 27.8252 | 4236.479 | 0.02 | 245.948 | 1.5199 | 95.3874 | 84.77 | 1393.4 | 0.031 | -0.0006 | 482685700 | 27.7992 | 2924.782 | 3.4187 | 34.9749
2015-04-18 15:22 | 3.6804 | 3.4186 | 33.4875 | 2965.421 | 2923.128 | 34.9751 | 27.8254 | 4237.479 | 0.0216 | 245.831 | 1.5206 | 95.4194 | 75.75 | 1384.8 | 0.03 | -0.0006 | 482685701 | 27.7993 | 2923.129 | 3.4186 | 34.9751
2015-04-18 15:22 | 3.6803 | 3.4187 | 33.4868 | 2963.699 | 2921.443 | 34.9751 | 27.8253 | 4238.479 | 0.0209 | 245.844 | 1.5207 | 95.4158 | 98.75 | 1402.8 | 0.031 | -0.0006 | 482685702 | 27.7993 | 2921.443 | 3.4187 | 34.975
2015-04-18 15:22 | 3.6802 | 3.4188 | 33.4861 | 2961.998 | 2919.777 | 34.9751 | 27.8254 | 4239.479 | 0.0233 | 245.867 | 1.5208 | 95.4065 | 84.56 | 1411.3 | 0.031 | -0.0006 | 482685703 | 27.7994 | 2919.777 | 3.4188 | 34.9751
2015-04-18 15:22 | 3.6801 | 3.4189 | 33.4854 | 2960.5 | 2918.311 | 34.9751 | 27.8253 | 4240.479 | 0.0201 | 245.888 | 1.5209 | 95.4317 | 75.41 | 1390.9 | 0.03 | -0.0006 | 482685704 | 27.7993 | 2918.311 | 3.4189 | 34.975
2015-04-18 15:22 | 3.68 | 3.4189 | 33.485 | 2959.471 | 2917.303 | 34.9752 | 27.8254 | 4241.479 | 0.0177 | 245.896 | 1.5209 | 95.439 | 98.74 | 1351.3 | 0.031 | -0.0006 | 482685705 | 27.7994 | 2917.303 | 3.4189 | 34.9752
2015-04-18 15:22 | 3.6797 | 3.4186 | 33.4848 | 2959.168 | 2917.007 | 34.9755 | 27.8257 | 4242.479 | 0.0175 | 245.876 | 1.5209 | 95.4529 | 84.6 | 1362.6 | 0.03 | -0.0006 | 482685706 | 27.7997 | 2917.007 | 3.4186 | 34.9754
2015-04-18 15:22 | 3.6796 | 3.4185 | 33.485 | 2959.567 | 2917.397 | 34.9755 | 27.8257 | 4243.479 | 0.0151 | 245.827 | 1.5209 | 95.4166 | 75.4 | 1418.3 | 0.03 | -0.0006 | 482685707 | 27.7997 | 2917.397 | 3.4185 | 34.9755
2015-04-18 15:22 | 3.6796 | 3.4185 | 33.485 | 2960.234 | 2918.051 | 34.9752 | 27.8255 | 4244.479 | 0.0153 | 245.769 | 1.5209 | 95.4111 | 98.74 | 1457.4 | 0.031 | -0.0006 | 482685708 | 27.7995 | 2918.051 | 3.4184 | 34.9752
2015-04-18 15:22 | 3.6796 | 3.4183 | 33.4854 | 2960.849 | 2918.652 | 34.9754 | 27.8257 | 4245.479 | 0.0179 | 245.724 | 1.5209 | 95.3915 | 84.44 | 1465.7 | 0.03 | -0.0006 | 482685709 | 27.7997 | 2918.652 | 3.4183 | 34.9754
2015-04-18 15:22 | 3.6798 | 3.4185 | 33.4855 | 2961.094 | 2918.892 | 34.9753 | 27.8255 | 4246.479 | 0.0168 | 245.844 | 1.5209 | 95.4188 | 75.15 | 1496.6 | 0.031 | -0.0006 | 482685710 | 27.7995 | 2918.892 | 3.4185 | 34.9753
2015-04-18 15:22 | 3.6801 | 3.4189 | 33.4851 | 2960.467 | 2918.279 | 34.9748 | 27.8251 | 4247.479 | 0.0205 | 246.052 | 1.5209 | 95.435 | 98.74 | 1507.1 | 0.031 | -0.0006 | 482685711 | 27.7991 | 2918.279 | 3.4189 | 34.9748
2015-04-18 15:22 | 3.6802 | 3.4191 | 33.4848 | 2958.935 | 2916.779 | 34.975 | 27.8252 | 4248.479 | 0.0202 | 247.159 | 1.5209 | 95.4216 | 84.28 | 1441.7 | 0.03 | -0.0006 | 482685712 | 27.7993 | 2916.779 | 3.4191 | 34.975
2015-04-18 15:22 | 3.6801 | 3.4192 | 33.4841 | 2957.075 | 2914.958 | 34.9751 | 27.8253 | 4249.479 | 0.0177 | 245.348 | 1.5209 | 95.4448 | 74.86 | 1384.1 | 0.03 | -0.0006 | 482685713 | 27.7994 | 2914.958 | 3.4192 | 34.9751
2015-04-18 15:22 | 3.6798 | 3.4192 | 33.4833 | 2955.382 | 2913.301 | 34.9751 | 27.8254 | 4250.479 | 0.0154 | 246.609 | 1.5209 | 95.4769 | 98.74 | 1356.2 | 0.03 | -0.0006 | 482685714 | 27.7994 | 2913.301 | 3.4192 | 34.9751
2015-04-18 15:22 | 3.6797 | 3.4192 | 33.4827 | 2954.179 | 2912.122 | 34.9752 | 27.8254 | 4251.479 | 0.0161 | 247.034 | 1.521 | 95.4341 | 84.17 | 1331.1 | 0.031 | -0.0006 | 482685715 | 27.7994 | 2912.122 | 3.4192 | 34.9751
2015-04-18 15:22 | 3.6796 | 3.4192 | 33.4823 | 2953.357 | 2911.318 | 34.9751 | 27.8253 | 4252.479 | 0.0178 | 246.474 | 1.5215 | 95.4373 | 74.67 | 1311.5 | 0.03 | -0.0006 | 482685716 | 27.7994 | 2911.318 | 3.4192 | 34.975
2015-04-18 15:22 | 3.6797 | 3.4194 | 33.4819 | 2952.33 | 2910.312 | 34.975 | 27.8252 | 4253.479 | 0.0169 | 247.27 | 1.5218 | 95.4322 | 98.74 | 1313.4 | 0.03 | -0.0006 | 482685717 | 27.7993 | 2910.312 | 3.4194 | 34.975
2015-04-18 15:22 | 3.6796 | 3.4194 | 33.4813 | 2950.79 | 2908.805 | 34.9751 | 27.8253 | 4254.479 | 0.0184 | 245.988 | 1.5216 | 95.4256 | 84.22 | 1313 | 0.031 | -0.0006 | 482685718 | 27.7994 | 2908.805 | 3.4194 | 34.9751
2015-04-18 15:22 | 3.6793 | 3.4194 | 33.4806 | 2949.112 | 2907.162 | 34.9753 | 27.8254 | 4255.479 | 0.0179 | 246.073 | 1.5225 | 95.4314 | 74.69 | 1286.7 | 0.03 | -0.0006 | 482685719 | 27.7996 | 2907.161 | 3.4194 | 34.9752
2015-04-18 15:22 | 3.6793 | 3.4195 | 33.4802 | 2947.829 | 2905.906 | 34.9754 | 27.8255 | 4256.479 | 0.0141 | 246.179 | 1.5226 | 95.4525 | 98.74 | 1258.2 | 0.03 | -0.0006 | 482685720 | 27.7997 | 2905.906 | 3.4195 | 34.9754
2015-04-18 15:22 | 3.679 | 3.4192 | 33.4798 | 2947.375 | 2905.461 | 34.9755 | 27.8256 | 4257.479 | 0.0149 | 246 | 1.5232 | 95.4615 | 84 | 1227.7 | 0.03 | -0.0006 | 482685721 | 27.7998 | 2905.461 | 3.4192 | 34.9755
2015-04-18 15:22 | 3.679 | 3.4192 | 33.4799 | 2947.592 | 2905.673 | 34.9754 | 27.8256 | 4258.479 | 0.0202 | 246.195 | 1.5235 | 95.4165 | 74.34 | 1222.4 | 0.03 | -0.0006 | 482685722 | 27.7997 | 2905.674 | 3.4192 | 34.9754
2015-04-18 15:22 | 3.6791 | 3.4193 | 33.4798 | 2947.706 | 2905.785 | 34.9752 | 27.8254 | 4259.479 | 0.0207 | 246.123 | 1.5232 | 95.4034 | 98.74 | 1260.2 | 0.031 | -0.0006 | 482685723 | 27.7995 | 2905.785 | 3.4193 | 34.9751
2015-04-18 15:22 | 3.6791 | 3.4193 | 33.4796 | 2947.322 | 2905.409 | 34.9751 | 27.8254 | 4260.479 | 0.02 | 245.847 | 1.5234 | 95.4429 | 83.69 | 1319.6 | 0.031 | -0.0006 | 482685724 | 27.7995 | 2905.409 | 3.4193 | 34.9751
2015-04-18 15:22 | 3.6791 | 3.4194 | 33.4795 | 2946.633 | 2904.734 | 34.9752 | 27.8254 | 4261.479 | 0.0185 | 245.973 | 1.5234 | 95.4408 | 73.91 | 1326.1 | 0.03 | -0.0006 | 482685725 | 27.7995 | 2904.734 | 3.4195 | 34.9752
2015-04-18 15:22 | 3.6791 | 3.4195 | 33.4792 | 2945.881 | 2903.998 | 34.9752 | 27.8254 | 4262.479 | 0.0191 | 246.043 | 1.5234 | 95.4455 | 98.74 | 1314.1 | 0.03 | -0.0006 | 482685726 | 27.7995 | 2903.998 | 3.4195 | 34.9752
2015-04-18 15:22 | 3.6791 | 3.4196 | 33.4788 | 2945.115 | 2903.248 | 34.9751 | 27.8253 | 4263.479 | 0.0207 | 245.884 | 1.5235 | 95.4245 | 84.04 | 1292.4 | 0.029 | -0.0006 | 482685727 | 27.7995 | 2903.248 | 3.4196 | 34.9751
2015-04-18 15:22 | 3.679 | 3.4196 | 33.4785 | 2944.436 | 2902.583 | 34.9751 | 27.8253 | 4264.479 | 0.0206 | 245.844 | 1.5235 | 95.4267 | 74.29 | 1284.6 | 0.03 | -0.0006 | 482685728 | 27.7995 | 2902.583 | 3.4196 | 34.9751
2015-04-18 15:22 | 3.6789 | 3.4195 | 33.4781 | 2943.804 | 2901.965 | 34.9751 | 27.8253 | 4265.479 | 0.0218 | 245.807 | 1.5234 | 95.4739 | 98.74 | 1300.3 | 0.031 | -0.0006 | 482685729 | 27.7995 | 2901.965 | 3.4195 | 34.9751
2015-04-18 15:23 | 3.6789 | 3.4197 | 33.4778 | 2942.882 | 2901.062 | 34.9751 | 27.8253 | 4266.479 | 0.02 | 245.776 | 1.5235 | 95.4379 | 84.08 | 1306.2 | 0.03 | -0.0006 | 482685730 | 27.7995 | 2901.062 | 3.4197 | 34.9751
2015-04-18 15:23 | 3.6788 | 3.4197 | 33.4771 | 2941.572 | 2899.779 | 34.975 | 27.8252 | 4267.479 | 0.0165 | 245.751 | 1.5235 | 95.4038 | 74.28 | 1316.9 | 0.031 | -0.0006 | 482685731 | 27.7994 | 2899.779 | 3.4197 | 34.975
2015-04-18 15:23 | 3.6786 | 3.4196 | 33.4765 | 2940.163 | 2898.4 | 34.9752 | 27.8254 | 4268.479 | 0.016 | 245.732 | 1.5235 | 95.4459 | 98.75 | 1297.5 | 0.03 | -0.0006 | 482685732 | 27.7996 | 2898.4 | 3.4196 | 34.9752
2015-04-18 15:23 | 3.6784 | 3.4196 | 33.4759 | 2938.846 | 2897.111 | 34.9752 | 27.8253 | 4269.479 | 0.0154 | 245.705 | 1.5235 | 95.4336 | 83.91 | 1248.6 | 0.03 | -0.0006 | 482685733 | 27.7996 | 2897.11 | 3.4196 | 34.9752
2015-04-18 15:23 | 3.6783 | 3.4196 | 33.4753 | 2937.646 | 2895.935 | 34.9752 | 27.8254 | 4270.479 | 0.0189 | 245.671 | 1.5235 | 95.4451 | 74.02 | 1286.8 | 0.03 | -0.0006 | 482685734 | 27.7996 | 2895.935 | 3.4196 | 34.9752
2015-04-18 15:23 | 3.6781 | 3.4195 | 33.4748 | 2936.604 | 2894.915 | 34.9752 | 27.8254 | 4271.479 | 0.0207 | 245.643 | 1.5235 | 95.4218 | 98.74 | 1439.4 | 0.03 | -0.0006 | 482685735 | 27.7997 | 2894.915 | 3.4195 | 34.9752
2015-04-18 15:23 | 3.678 | 3.4195 | 33.4744 | 2935.785 | 2894.113 | 34.9752 | 27.8254 | 4272.479 | 0.0228 | 245.639 | 1.5235 | 95.4068 | 83.91 | 1509 | 0.03 | -0.0006 | 482685736 | 27.7997 | 2894.113 | 3.4195 | 34.9752
2015-04-18 15:23 | 3.6779 | 3.4195 | 33.4741 | 2935.111 | 2893.453 | 34.9753 | 27.8255 | 4273.479 | 0.0199 | 245.66 | 1.5235 | 95.4601 | 73.97 | 1456.6 | 0.031 | -0.0006 | 482685737 | 27.7998 | 2893.453 | 3.4195 | 34.9753
2015-04-18 15:23 | 3.6781 | 3.4198 | 33.4738 | 2934.264 | 2892.624 | 34.9751 | 27.8253 | 4274.479 | 0.0165 | 245.677 | 1.5235 | 95.4293 | 98.74 | 1411.3 | 0.031 | -0.0006 | 482685738 | 27.7996 | 2892.624 | 3.4197 | 34.9751
2015-04-18 15:23 | 3.6782 | 3.42 | 33.4735 | 2933.19 | 2891.572 | 34.9751 | 27.8253 | 4275.479 | 0.0191 | 245.665 | 1.5236 | 95.4409 | 83.59 | 1401.4 | 0.03 | -0.0006 | 482685739 | 27.7996 | 2891.572 | 3.4199 | 34.9751
2015-04-18 15:23 | 3.6781 | 3.42 | 33.4732 | 2932.289 | 2890.69 | 34.9752 | 27.8253 | 4276.479 | 0.0218 | 245.622 | 1.5236 | 95.4513 | 73.5 | 1389.3 | 0.03 | -0.0006 | 482685740 | 27.7996 | 2890.69 | 3.42 | 34.9752
2015-04-18 15:23 | 3.678 | 3.4199 | 33.4733 | 2932.121 | 2890.525 | 34.9755 | 27.8256 | 4277.479 | 0.0226 | 245.569 | 1.5236 | 95.4298 | 98.74 | 1419.2 | 0.03 | -0.0006 | 482685741 | 27.7999 | 2890.525 | 3.4199 | 34.9755
2015-04-18 15:23 | 3.6779 | 3.4197 | 33.4735 | 2932.729 | 2891.121 | 34.9757 | 27.8257 | 4278.479 | 0.0213 | 245.512 | 1.5236 | 95.4522 | 83.67 | 1629 | 0.03 | -0.0006 | 482685742 | 27.8 | 2891.121 | 3.4197 | 34.9756
2015-04-18 15:23 | 3.6781 | 3.4199 | 33.4735 | 2933.25 | 2891.632 | 34.9752 | 27.8254 | 4279.479 | 0.0193 | 245.462 | 1.5236 | 95.4389 | 73.56 | 1963.2 | 0.03 | -0.0006 | 482685743 | 27.7997 | 2891.632 | 3.4199 | 34.9752
2015-04-18 15:23 | 3.6785 | 3.4203 | 33.4736 | 2932.915 | 2891.303 | 34.975 | 27.8251 | 4280.479 | 0.0192 | 245.423 | 1.5236 | 95.4373 | 98.74 | 2113.3 | 0.031 | -0.0006 | 482685744 | 27.7995 | 2891.303 | 3.4203 | 34.975
2015-04-18 15:23 | 3.6785 | 3.4204 | 33.4732 | 2931.557 | 2889.973 | 34.9753 | 27.8253 | 4281.479 | 0.0219 | 245.398 | 1.5236 | 95.449 | 83.47 | 2068.2 | 0.031 | -0.0006 | 482685745 | 27.7997 | 2889.973 | 3.4204 | 34.9752
2015-04-18 15:23 | 3.6784 | 3.4205 | 33.4725 | 2929.833 | 2888.285 | 34.9752 | 27.8253 | 4282.479 | 0.0199 | 245.389 | 1.5236 | 95.4241 | 73.22 | 1928.2 | 0.031 | -0.0006 | 482685746 | 27.7996 | 2888.285 | 3.4205 | 34.9752
2015-04-18 15:23 | 3.6784 | 3.4207 | 33.4718 | 2928.046 | 2886.536 | 34.9753 | 27.8253 | 4283.479 | 0.0173 | 245.375 | 1.5236 | 95.4327 | 98.75 | 1760.2 | 0.031 | -0.0006 | 482685747 | 27.7997 | 2886.536 | 3.4207 | 34.9752
2015-04-18 15:23 | 3.6783 | 3.4208 | 33.4711 | 2926.416 | 2884.94 | 34.9752 | 27.8252 | 4284.479 | 0.0174 | 245.335 | 1.5236 | 95.4413 | 83.17 | 1630.3 | 0.03 | -0.0006 | 482685748 | 27.7996 | 2884.94 | 3.4208 | 34.9752
2015-04-18 15:23 | 3.678 | 3.4207 | 33.4707 | 2925.109 | 2883.659 | 34.9756 | 27.8256 | 4285.479 | 0.0206 | 245.279 | 1.5236 | 95.4221 | 72.79 | 1617.2 | 0.03 | -0.0006 | 482685749 | 27.7999 | 2883.659 | 3.4207 | 34.9755
2015-04-18 15:23 | 3.6778 | 3.4206 | 33.4702 | 2924.296 | 2882.864 | 34.9755 | 27.8255 | 4286.479 | 0.0161 | 245.226 | 1.5236 | 95.4206 | 98.75 | 1724.6 | 0.03 | -0.0006 | 482685750 | 27.7999 | 2882.864 | 3.4206 | 34.9755
2015-04-18 15:23 | 3.6779 | 3.4207 | 33.4698 | 2923.967 | 2882.541 | 34.9752 | 27.8253 | 4287.479 | 0.0137 | 245.196 | 1.5236 | 95.4298 | 83.27 | 1821 | 0.03 | -0.0006 | 482685751 | 27.7997 | 2882.541 | 3.4207 | 34.9752
2015-04-18 15:23 | 3.6781 | 3.4209 | 33.4698 | 2923.516 | 2882.1 | 34.9751 | 27.8252 | 4288.479 | 0.0176 | 245.201 | 1.5236 | 95.4438 | 72.86 | 1895.8 | 0.03 | -0.0006 | 482685752 | 27.7996 | 2882.1 | 3.4209 | 34.9751
2015-04-18 15:23 | 3.6781 | 3.421 | 33.4693 | 2922.239 | 2880.849 | 34.9752 | 27.8252 | 4289.479 | 0.0161 | 245.228 | 1.5236 | 95.4746 | 98.74 | 2070.3 | 0.029 | -0.0006 | 482685753 | 27.7997 | 2880.849 | 3.421 | 34.9752
2015-04-18 15:23 | 3.6779 | 3.4211 | 33.4688 | 2920.446 | 2879.094 | 34.9755 | 27.8255 | 4290.479 | 0.0179 | 245.252 | 1.5236 | 95.4346 | 83.21 | 2220.1 | 0.03 | -0.0006 | 482685754 | 27.7999 | 2879.094 | 3.4211 | 34.9755
2015-04-18 15:23 | 3.6779 | 3.4213 | 33.4682 | 2918.749 | 2877.432 | 34.9755 | 27.8255 | 4291.479 | 0.0178 | 245.265 | 1.5236 | 95.4166 | 72.73 | 2171.2 | 0.031 | -0.0006 | 482685755 | 27.7999 | 2877.432 | 3.4213 | 34.9755
2015-04-18 15:23 | 3.6776 | 3.4211 | 33.4673 | 2917.704 | 2876.409 | 34.9753 | 27.8253 | 4292.479 | 0.0194 | 245.25 | 1.5236 | 95.4543 | 98.74 | 2038.2 | 0.03 | -0.0006 | 482685756 | 27.7998 | 2876.409 | 3.4211 | 34.9753
2015-04-18 15:23 | 3.6774 | 3.4208 | 33.4674 | 2917.816 | 2876.519 | 34.9757 | 27.8256 | 4293.479 | 0.0231 | 245.203 | 1.5236 | 95.46 | 83.18 | 1947.5 | 0.03 | -0.0006 | 482685757 | 27.8001 | 2876.519 | 3.4208 | 34.9757
2015-04-18 15:23 | 3.6774 | 3.4208 | 33.4678 | 2918.624 | 2877.309 | 34.9757 | 27.8256 | 4294.479 | 0.0213 | 245.144 | 1.5236 | 95.439 | 72.63 | 1873.1 | 0.03 | -0.0006 | 482685758 | 27.8001 | 2877.309 | 3.4208 | 34.9757
2015-04-18 15:23 | 3.6773 | 3.4206 | 33.468 | 2919.353 | 2878.023 | 34.9757 | 27.8257 | 4295.479 | 0.0214 | 245.086 | 1.5236 | 95.4199 | 98.75 | 1845 | 0.03 | -0.0006 | 482685759 | 27.8001 | 2878.023 | 3.4206 | 34.9757
2015-04-18 15:23 | 3.6775 | 3.4208 | 33.4681 | 2919.748 | 2878.411 | 34.9754 | 27.8254 | 4296.479 | 0.023 | 245.037 | 1.5236 | 95.4237 | 82.96 | 1742.6 | 0.031 | -0.0006 | 482685760 | 27.7999 | 2878.411 | 3.4208 | 34.9754
2015-04-18 15:23 | 3.6778 | 3.4211 | 33.468 | 2919.294 | 2877.966 | 34.9752 | 27.8252 | 4297.479 | 0.0225 | 245.001 | 1.5236 | 95.4241 | 72.3 | 1507.3 | 0.03 | -0.0006 | 482685761 | 27.7997 | 2877.966 | 3.4211 | 34.9752
2015-04-18 15:23 | 3.6779 | 3.4214 | 33.4676 | 2917.835 | 2876.538 | 34.9753 | 27.8253 | 4298.479 | 0.0202 | 244.973 | 1.5236 | 95.4337 | 98.74 | 1330.5 | 0.03 | -0.0006 | 482685762 | 27.7997 | 2876.538 | 3.4214 | 34.9753
2015-04-18 15:23 | 3.6779 | 3.4216 | 33.4668 | 2915.936 | 2874.677 | 34.9752 | 27.8252 | 4299.479 | 0.0208 | 245.248 | 1.5236 | 95.4619 | 82.88 | 1251 | 0.03 | -0.0006 | 482685763 | 27.7997 | 2874.678 | 3.4216 | 34.9752
2015-04-18 15:23 | 3.6775 | 3.4214 | 33.4659 | 2914.024 | 2872.805 | 34.9754 | 27.8253 | 4300.479 | 0.0207 | 245.345 | 1.5236 | 95.4373 | 72.14 | 1176.1 | 0.03 | -0.0006 | 482685764 | 27.7998 | 2872.805 | 3.4214 | 34.9754
2015-04-18 15:23 | 3.6773 | 3.4213 | 33.465 | 2912.385 | 2871.2 | 34.9753 | 27.8253 | 4301.479 | 0.0174 | 245.533 | 1.5237 | 95.4292 | 98.74 | 1120 | 0.03 | -0.0006 | 482685765 | 27.7998 | 2871.2 | 3.4213 | 34.9753
2015-04-18 15:23 | 3.677 | 3.4212 | 33.4642 | 2911.171 | 2870.012 | 34.9753 | 27.8253 | 4302.479 | 0.018 | 246.548 | 1.5237 | 95.4156 | 82.95 | 1108.5 | 0.03 | -0.0006 | 482685766 | 27.7998 | 2870.011 | 3.4212 | 34.9753
2015-04-18 15:23 | 3.6768 | 3.4211 | 33.4638 | 2910.248 | 2869.107 | 34.9754 | 27.8254 | 4303.479 | 0.0209 | 245.757 | 1.5237 | 95.4513 | 72.19 | 1102.5 | 0.03 | -0.0006 | 482685767 | 27.7999 | 2869.107 | 3.4211 | 34.9753
2015-04-18 15:23 | 3.6767 | 3.4211 | 33.4632 | 2909.222 | 2868.103 | 34.9752 | 27.8252 | 4304.479 | 0.0203 | 246.332 | 1.5239 | 95.4369 | 98.75 | 1101.9 | 0.031 | -0.0006 | 482685768 | 27.7998 | 2868.103 | 3.4211 | 34.9752
2015-04-18 15:23 | 3.6767 | 3.4212 | 33.4629 | 2907.915 | 2866.823 | 34.9754 | 27.8254 | 4305.479 | 0.0184 | 244.67 | 1.5241 | 95.4544 | 82.77 | 1099.3 | 0.03 | -0.0006 | 482685769 | 27.8 | 2866.823 | 3.4212 | 34.9754
2015-04-18 15:23 | 3.6762 | 3.421 | 33.4624 | 2906.626 | 2865.561 | 34.9759 | 27.8257 | 4306.479 | 0.019 | 246.125 | 1.5245 | 95.4766 | 71.87 | 1086.5 | 0.031 | -0.0006 | 482685770 | 27.8003 | 2865.561 | 3.421 | 34.9758
2015-04-18 15:23 | 3.676 | 3.4208 | 33.4615 | 2905.878 | 2864.828 | 34.9755 | 27.8255 | 4307.479 | 0.0197 | 245.108 | 1.5252 | 95.4544 | 98.74 | 1066.9 | 0.03 | -0.0006 | 482685771 | 27.8001 | 2864.828 | 3.4208 | 34.9754
2015-04-18 15:23 | 3.6758 | 3.4205 | 33.4614 | 2906.145 | 2865.09 | 34.9755 | 27.8255 | 4308.479 | 0.0232 | 246.414 | 1.5252 | 95.4397 | 82.83 | 1056.3 | 0.03 | -0.0006 | 482685772 | 27.8001 | 2865.09 | 3.4205 | 34.9754
2015-04-18 15:23 | 3.6758 | 3.4205 | 33.4619 | 2906.989 | 2865.917 | 34.9755 | 27.8255 | 4309.479 | 0.0222 | 248.278 | 1.5255 | 95.4245 | 71.9 | 1065.1 | 0.031 | -0.0006 | 482685773 | 27.8001 | 2865.917 | 3.4205 | 34.9755
2015-04-18 15:23 | 3.6762 | 3.4208 | 33.4622 | 2907.556 | 2866.471 | 34.9753 | 27.8254 | 4310.479 | 0.0175 | 247.741 | 1.5257 | 95.4544 | 98.74 | 1082.5 | 0.031 | -0.0006 | 482685774 | 27.8 | 2866.472 | 3.4208 | 34.9753
2015-04-18 15:23 | 3.6764 | 3.4211 | 33.462 | 2907.077 | 2866.003 | 34.9749 | 27.825 | 4311.479 | 0.0197 | 245.918 | 1.525 | 95.4699 | 82.77 | 1093.1 | 0.031 | -0.0006 | 482685775 | 27.7996 | 2866.003 | 3.4211 | 34.975
2015-04-18 15:23 | 3.6764 | 3.4213 | 33.4616 | 2905.382 | 2864.343 | 34.9752 | 27.8252 | 4312.479 | 0.0189 | 247.007 | 1.5263 | 95.4592 | 71.79 | 1087.1 | 0.03 | -0.0006 | 482685776 | 27.7998 | 2864.343 | 3.4213 | 34.9752
2015-04-18 15:23 | 3.6763 | 3.4214 | 33.4606 | 2903.261 | 2862.266 | 34.9752 | 27.8252 | 4313.479 | 0.018 | 246.371 | 1.5261 | 95.4117 | 98.75 | 1068 | 0.03 | -0.0006 | 482685777 | 27.7998 | 2862.266 | 3.4214 | 34.9752
2015-04-18 15:23 | 3.676 | 3.4213 | 33.4596 | 2901.152 | 2860.2 | 34.9752 | 27.8252 | 4314.479 | 0.0155 | 245.508 | 1.528 | 95.4539 | 82.46 | 1044.6 | 0.031 | -0.0006 | 482685778 | 27.7999 | 2860.2 | 3.4213 | 34.9752
2015-04-18 15:23 | 3.6759 | 3.4214 | 33.4589 | 2899.363 | 2858.449 | 34.9753 | 27.8253 | 4315.479 | 0.0174 | 245.898 | 1.5284 | 95.4196 | 71.32 | 1024 | 0.031 | -0.0006 | 482685779 | 27.8 | 2858.449 | 3.4214 | 34.9753
2015-04-18 15:23 | 3.6755 | 3.4211 | 33.4584 | 2898.31 | 2857.418 | 34.9756 | 27.8255 | 4316.479 | 0.0186 | 246.342 | 1.5284 | 95.4223 | 98.74 | 1011.2 | 0.03 | -0.0006 | 482685780 | 27.8002 | 2857.418 | 3.4211 | 34.9756
2015-04-18 15:23 | 3.6753 | 3.4209 | 33.4584 | 2898.442 | 2857.547 | 34.9758 | 27.8257 | 4317.479 | 0.0194 | 245.98 | 1.529 | 95.4468 | 82.84 | 1011 | 0.029 | -0.0006 | 482685781 | 27.8004 | 2857.547 | 3.4209 | 34.9758
2015-04-18 15:23 | 3.6753 | 3.4208 | 33.4587 | 2899.243 | 2858.331 | 34.9757 | 27.8257 | 4318.479 | 0.0191 | 246.562 | 1.5291 | 95.419 | 71.75 | 1024.3 | 0.031 | -0.0006 | 482685782 | 27.8004 | 2858.331 | 3.4208 | 34.9757
2015-04-18 15:23 | 3.6754 | 3.4209 | 33.4587 | 2899.767 | 2858.844 | 34.9755 | 27.8255 | 4319.479 | 0.0194 | 246.306 | 1.5286 | 95.4118 | 98.75 | 1041 | 0.031 | -0.0006 | 482685783 | 27.8002 | 2858.844 | 3.4209 | 34.9755
2015-04-18 15:23 | 3.6757 | 3.4212 | 33.4587 | 2899.427 | 2858.512 | 34.9753 | 27.8253 | 4320.479 | 0.0205 | 246.072 | 1.5289 | 95.4258 | 82.51 | 1053.5 | 0.03 | -0.0006 | 482685784 | 27.8 | 2858.512 | 3.4212 | 34.9753
2015-04-18 15:23 | 3.6758 | 3.4215 | 33.4583 | 2898.09 | 2857.202 | 34.9752 | 27.8252 | 4321.479 | 0.0196 | 247.33 | 1.5291 | 95.4419 | 71.27 | 1063 | 0.031 | -0.0006 | 482685785 | 27.7999 | 2857.201 | 3.4215 | 34.9753
2015-04-18 15:23 | 3.6758 | 3.4216 | 33.4577 | 2896.548 | 2855.691 | 34.9753 | 27.8252 | 4322.479 | 0.0209 | 246.095 | 1.5292 | 95.4377 | 98.75 | 1072.8 | 0.031 | -0.0006 | 482685786 | 27.8 | 2855.691 | 3.4216 | 34.9753
2015-04-18 15:23 | 3.6754 | 3.4214 | 33.4569 | 2895.239 | 2854.41 | 34.9753 | 27.8252 | 4323.479 | 0.0215 | 246.539 | 1.5292 | 95.4289 | 82.71 | 1079.8 | 0.031 | -0.0006 | 482685787 | 27.8 | 2854.41 | 3.4214 | 34.9753
2015-04-18 15:23 | 3.6752 | 3.4213 | 33.4561 | 2893.972 | 2853.169 | 34.9752 | 27.8252 | 4324.479 | 0.0222 | 247.057 | 1.5298 | 95.4199 | 71.44 | 1087.1 | 0.031 | -0.0006 | 482685788 | 27.7999 | 2853.169 | 3.4213 | 34.9752
2015-04-18 15:23 | 3.675 | 3.4213 | 33.4554 | 2892.312 | 2851.544 | 34.9752 | 27.8252 | 4325.479 | 0.0222 | 246.564 | 1.5298 | 95.439 | 98.75 | 1092.6 | 0.031 | -0.0006 | 482685789 | 27.8 | 2851.543 | 3.4213 | 34.9753
2015-04-18 15:24 | 3.6746 | 3.4212 | 33.4543 | 2890.266 | 2849.539 | 34.9752 | 27.8252 | 4326.479 | 0.021 | 246.196 | 1.5306 | 95.4244 | 82.51 | 1090 | 0.031 | -0.0006 | 482685790 | 27.8 | 2849.54 | 3.4212 | 34.9752
2015-04-18 15:24 | 3.6744 | 3.4212 | 33.4534 | 2888.26 | 2847.575 | 34.9753 | 27.8253 | 4327.479 | 0.0201 | 246.222 | 1.5303 | 95.4566 | 71.16 | 1071.2 | 0.03 | -0.0006 | 482685791 | 27.8001 | 2847.575 | 3.4212 | 34.9753
2015-04-18 15:24 | 3.674 | 3.4209 | 33.4527 | 2886.817 | 2846.163 | 34.9756 | 27.8255 | 4328.479 | 0.0191 | 246.045 | 1.5309 | 95.419 | 98.75 | 1036.5 | 0.03 | -0.0006 | 482685792 | 27.8004 | 2846.163 | 3.4209 | 34.9756
2015-04-18 15:24 | 3.6739 | 3.4208 | 33.4526 | 2886.573 | 2845.923 | 34.9757 | 27.8257 | 4329.479 | 0.0182 | 246.129 | 1.5313 | 95.4237 | 82.03 | 1002.3 | 0.031 | -0.0006 | 482685793 | 27.8005 | 2845.924 | 3.4208 | 34.9757
2015-04-18 15:24 | 3.6737 | 3.4206 | 33.4529 | 2887.547 | 2846.877 | 34.9758 | 27.8258 | 4330.479 | 0.0176 | 246.139 | 1.5313 | 95.4818 | 70.49 | 992.21 | 0.03 | -0.0006 | 482685794 | 27.8006 | 2846.877 | 3.4206 | 34.9758
2015-04-18 15:24 | 3.6739 | 3.4206 | 33.4534 | 2888.701 | 2848.007 | 34.9758 | 27.8257 | 4331.479 | 0.0183 | 246.206 | 1.5313 | 95.4419 | 98.75 | 1004.2 | 0.03 | -0.0006 | 482685795 | 27.8005 | 2848.007 | 3.4206 | 34.9758
2015-04-18 15:24 | 3.674 | 3.4206 | 33.4537 | 2889.507 | 2848.797 | 34.9756 | 27.8255 | 4332.479 | 0.0182 | 246.011 | 1.5313 | 95.4445 | 82.15 | 1027.1 | 0.03 | -0.0006 | 482685796 | 27.8003 | 2848.797 | 3.4206 | 34.9756
2015-04-18 15:24 | 3.6743 | 3.421 | 33.4536 | 2889.292 | 2848.586 | 34.9752 | 27.8252 | 4333.479 | 0.0137 | 245.988 | 1.5312 | 95.4543 | 70.6 | 1046.8 | 0.031 | -0.0006 | 482685797 | 27.8 | 2848.586 | 3.421 | 34.9752
2015-04-18 15:24 | 3.6745 | 3.4213 | 33.4533 | 2887.958 | 2847.28 | 34.9752 | 27.8252 | 4334.479 | 0.0162 | 246.099 | 1.5312 | 95.4492 | 98.75 | 1059.9 | 0.03 | -0.0006 | 482685798 | 27.8 | 2847.28 | 3.4213 | 34.9752
2015-04-18 15:24 | 3.6746 | 3.4215 | 33.4527 | 2886.312 | 2845.668 | 34.9752 | 27.8252 | 4335.479 | 0.0166 | 246.311 | 1.5313 | 95.46 | 81.99 | 1067.3 | 0.031 | -0.0006 | 482685799 | 27.8 | 2845.668 | 3.4215 | 34.9752
2015-04-18 15:24 | 3.6744 | 3.4215 | 33.4519 | 2884.578 | 2843.969 | 34.9753 | 27.8252 | 4336.479 | 0.0223 | 246.742 | 1.5313 | 95.4413 | 70.31 | 1068.4 | 0.03 | -0.0006 | 482685800 | 27.8001 | 2843.969 | 3.4215 | 34.9752
2015-04-18 15:24 | 3.6741 | 3.4215 | 33.4511 | 2882.79 | 2842.218 | 34.9753 | 27.8253 | 4337.479 | 0.0228 | 246.771 | 1.5313 | 95.4271 | 98.75 | 1067.9 | 0.03 | -0.0006 | 482685801 | 27.8002 | 2842.218 | 3.4215 | 34.9753
2015-04-18 15:24 | 3.6739 | 3.4215 | 33.4501 | 2881.031 | 2840.496 | 34.9752 | 27.8252 | 4338.479 | 0.0189 | 246.197 | 1.5314 | 95.4419 | 82.16 | 1064.2 | 0.03 | -0.0006 | 482685802 | 27.8 | 2840.496 | 3.4215 | 34.9752
2015-04-18 15:24 | 3.6738 | 3.4215 | 33.4496 | 2879.51 | 2839.005 | 34.9754 | 27.8253 | 4339.479 | 0.0192 | 247.021 | 1.5314 | 95.4248 | 70.47 | 1052.1 | 0.031 | -0.0006 | 482685803 | 27.8003 | 2839.005 | 3.4215 | 34.9754
2015-04-18 15:24 | 3.6736 | 3.4214 | 33.449 | 2878.383 | 2837.902 | 34.9755 | 27.8254 | 4340.479 | 0.0195 | 245.916 | 1.5317 | 95.4319 | 98.75 | 1034.1 | 0.03 | -0.0006 | 482685804 | 27.8003 | 2837.903 | 3.4214 | 34.9754
2015-04-18 15:24 | 3.6736 | 3.4215 | 33.4485 | 2877.528 | 2837.065 | 34.9752 | 27.8252 | 4341.479 | 0.0167 | 245.798 | 1.532 | 95.4539 | 82.08 | 1012.7 | 0.03 | -0.0006 | 482685805 | 27.8001 | 2837.065 | 3.4215 | 34.9752
2015-04-18 15:24 | 3.6734 | 3.4214 | 33.4483 | 2876.936 | 2836.485 | 34.9754 | 27.8254 | 4342.479 | 0.0163 | 246.433 | 1.5324 | 95.447 | 70.34 | 998.1 | 0.031 | -0.0006 | 482685806 | 27.8003 | 2836.485 | 3.4214 | 34.9754
2015-04-18 15:24 | 3.6732 | 3.4212 | 33.4484 | 2876.851 | 2836.402 | 34.9758 | 27.8257 | 4343.479 | 0.0186 | 247.049 | 1.5325 | 95.4592 | 98.75 | 990.11 | 0.031 | -0.0006 | 482685807 | 27.8006 | 2836.402 | 3.4212 | 34.9758
2015-04-18 15:24 | 3.6732 | 3.4212 | 33.4484 | 2877.282 | 2836.824 | 34.9756 | 27.8255 | 4344.479 | 0.0197 | 246.91 | 1.5325 | 95.4663 | 81.85 | 987.81 | 0.029 | -0.0006 | 482685808 | 27.8005 | 2836.824 | 3.4211 | 34.9756
2015-04-18 15:24 | 3.6733 | 3.4212 | 33.4484 | 2877.623 | 2837.157 | 34.9754 | 27.8253 | 4345.479 | 0.0209 | 246.829 | 1.5327 | 95.4429 | 69.98 | 991.84 | 0.03 | -0.0006 | 482685809 | 27.8003 | 2837.157 | 3.4212 | 34.9754
2015-04-18 15:24 | 3.6735 | 3.4214 | 33.4483 | 2877.24 | 2836.783 | 34.9752 | 27.8252 | 4346.479 | 0.0181 | 246.575 | 1.5323 | 95.457 | 98.74 | 999.32 | 0.03 | -0.0006 | 482685810 | 27.8001 | 2836.783 | 3.4214 | 34.9752
2015-04-18 15:24 | 3.6736 | 3.4217 | 33.4482 | 2875.797 | 2835.369 | 34.9756 | 27.8255 | 4347.479 | 0.0164 | 246.316 | 1.5328 | 95.444 | 81.29 | 1013.2 | 0.03 | -0.0006 | 482685811 | 27.8004 | 2835.37 | 3.4217 | 34.9756
2015-04-18 15:24 | 3.6734 | 3.4217 | 33.4474 | 2874.048 | 2833.656 | 34.9756 | 27.8254 | 4348.479 | 0.0187 | 246.207 | 1.5332 | 95.4327 | 69.2 | 1018.1 | 0.031 | -0.0006 | 482685812 | 27.8004 | 2833.656 | 3.4217 | 34.9756
2015-04-18 15:24 | 3.6731 | 3.4216 | 33.4463 | 2872.471 | 2832.112 | 34.9753 | 27.8252 | 4349.479 | 0.0198 | 246.203 | 1.5335 | 95.4285 | 98.74 | 1009.7 | 0.03 | -0.0006 | 482685813 | 27.8002 | 2832.112 | 3.4216 | 34.9753
2015-04-18 15:24 | 3.6729 | 3.4215 | 33.4456 | 2871.231 | 2830.898 | 34.9752 | 27.8252 | 4350.479 | 0.0194 | 246.193 | 1.5337 | 95.4222 | 81.79 | 996.02 | 0.031 | -0.0006 | 482685814 | 27.8002 | 2830.898 | 3.4215 | 34.9752
2015-04-18 15:24 | 3.6728 | 3.4215 | 33.445 | 2870.222 | 2829.909 | 34.9752 | 27.8251 | 4351.479 | 0.018 | 246.163 | 1.5338 | 95.4318 | 69.77 | 976.29 | 0.031 | -0.0006 | 482685815 | 27.8002 | 2829.909 | 3.4215 | 34.9752
2015-04-18 15:24 | 3.6726 | 3.4214 | 33.4446 | 2869.352 | 2829.057 | 34.9753 | 27.8253 | 4352.479 | 0.0219 | 246.126 | 1.5338 | 95.4466 | 98.74 | 958.99 | 0.031 | -0.0006 | 482685816 | 27.8003 | 2829.057 | 3.4214 | 34.9753
2015-04-18 15:24 | 3.6726 | 3.4215 | 33.4444 | 2868.799 | 2828.516 | 34.9753 | 27.8252 | 4353.479 | 0.0197 | 246.093 | 1.5339 | 95.4397 | 81.81 | 956.85 | 0.029 | -0.0006 | 482685817 | 27.8003 | 2828.516 | 3.4215 | 34.9752
2015-04-18 15:24 | 3.6725 | 3.4214 | 33.4442 | 2868.617 | 2828.337 | 34.9752 | 27.8252 | 4354.479 | 0.0163 | 246.065 | 1.5339 | 95.4545 | 69.75 | 966.37 | 0.03 | -0.0006 | 482685818 | 27.8002 | 2828.337 | 3.4214 | 34.9752
2015-04-18 15:24 | 3.6727 | 3.4216 | 33.4442 | 2868.319 | 2828.046 | 34.9752 | 27.8251 | 4355.479 | 0.0181 | 246.043 | 1.5339 | 95.4222 | 98.75 | 975.65 | 0.03 | -0.0006 | 482685819 | 27.8002 | 2828.046 | 3.4216 | 34.9752
2015-04-18 15:24 | 3.6727 | 3.4217 | 33.4443 | 2867.389 | 2827.135 | 34.9757 | 27.8255 | 4356.479 | 0.0158 | 246.021 | 1.5339 | 95.4566 | 81.09 | 979.55 | 0.03 | -0.0006 | 482685820 | 27.8006 | 2827.135 | 3.4217 | 34.9757
2015-04-18 15:24 | 3.6725 | 3.4216 | 33.4431 | 2866.141 | 2825.912 | 34.9751 | 27.8251 | 4357.479 | 0.0169 | 245.992 | 1.5339 | 95.432 | 68.77 | 974.5 | 0.03 | -0.0006 | 482685821 | 27.8002 | 2825.912 | 3.4216 | 34.9751
2015-04-18 15:24 | 3.6721 | 3.4214 | 33.4424 | 2865.008 | 2824.803 | 34.9751 | 27.8251 | 4358.479 | 0.0161 | 246.235 | 1.5339 | 95.4094 | 98.75 | 965.73 | 0.031 | -0.0006 | 482685822 | 27.8002 | 2824.802 | 3.4214 | 34.9751
2015-04-18 15:24 | 3.672 | 3.4214 | 33.4421 | 2864.097 | 2823.91 | 34.9753 | 27.8252 | 4359.479 | 0.0151 | 246.224 | 1.5339 | 95.4372 | 81.37 | 959.75 | 0.031 | -0.0006 | 482685823 | 27.8003 | 2823.91 | 3.4214 | 34.9753
2015-04-18 15:24 | 3.6719 | 3.4214 | 33.4417 | 2863.364 | 2823.192 | 34.9753 | 27.8252 | 4360.479 | 0.0164 | 246.597 | 1.5339 | 95.4209 | 69.06 | 956.38 | 0.031 | -0.0006 | 482685824 | 27.8003 | 2823.192 | 3.4214 | 34.9753
2015-04-18 15:24 | 3.6718 | 3.4214 | 33.4414 | 2862.632 | 2822.476 | 34.9753 | 27.8253 | 4361.479 | 0.0182 | 246.971 | 1.5339 | 95.4227 | 98.75 | 959.13 | 0.032 | 0.0113 | 482685825 | 27.8003 | 2822.476 | 3.4214 | 34.9753
2015-04-18 15:24 | 3.672 | 3.4217 | 33.4412 | 2861.75 | 2821.611 | 34.9752 | 27.8252 | 4362.479 | 0.019 | 245.929 | 1.5339 | 95.4768 | 81.34 | 964.23 | 0.029 | 0.0095 | 482685826 | 27.8003 | 2821.612 | 3.4217 | 34.9752
2015-04-18 15:24 | 3.6718 | 3.4216 | 33.4406 | 2860.725 | 2820.607 | 34.9753 | 27.8252 | 4363.479 | 0.0162 | 246.853 | 1.5341 | 95.4394 | 68.98 | 964.18 | 0.03 | -0.0006 | 482685827 | 27.8003 | 2820.607 | 3.4216 | 34.9753
2015-04-18 15:24 | 3.6716 | 3.4215 | 33.4402 | 2859.721 | 2819.624 | 34.9754 | 27.8254 | 4364.479 | 0.0179 | 246.23 | 1.5341 | 95.4398 | 98.75 | 960.21 | 0.03 | -0.0006 | 482685828 | 27.8005 | 2819.624 | 3.4215 | 34.9754
2015-04-18 15:24 | 3.6714 | 3.4214 | 33.4396 | 2858.915 | 2818.835 | 34.9753 | 27.8253 | 4365.479 | 0.0178 | 247.577 | 1.5347 | 95.4316 | 81.2 | 961.68 | 0.03 | -0.0006 | 482685829 | 27.8004 | 2818.835 | 3.4214 | 34.9753
2015-04-18 15:24 | 3.6713 | 3.4213 | 33.4394 | 2858.373 | 2818.304 | 34.9754 | 27.8254 | 4366.479 | 0.0172 | 246.042 | 1.5347 | 95.4247 | 68.77 | 970.54 | 0.029 | -0.0006 | 482685830 | 27.8005 | 2818.304 | 3.4213 | 34.9754
2015-04-18 15:24 | 3.6713 | 3.4214 | 33.4391 | 2857.881 | 2817.822 | 34.9753 | 27.8253 | 4367.479 | 0.0171 | 246.427 | 1.535 | 95.4312 | 98.75 | 985.24 | 0.03 | -0.0006 | 482685831 | 27.8004 | 2817.822 | 3.4214 | 34.9752
2015-04-18 15:24 | 3.6714 | 3.4215 | 33.4388 | 2857.165 | 2817.121 | 34.9753 | 27.8252 | 4368.479 | 0.0213 | 246.83 | 1.5349 | 95.4495 | 81.09 | 1000.7 | 0.03 | -0.0006 | 482685832 | 27.8004 | 2817.121 | 3.4215 | 34.9752
2015-04-18 15:24 | 3.6715 | 3.4217 | 33.4385 | 2856.349 | 2816.321 | 34.9751 | 27.8251 | 4369.479 | 0.0223 | 246.499 | 1.5355 | 95.4053 | 68.56 | 1012.6 | 0.03 | -0.0006 | 482685833 | 27.8003 | 2816.321 | 3.4217 | 34.9751
2015-04-18 15:24 | 3.6713 | 3.4217 | 33.4383 | 2855.608 | 2815.595 | 34.9753 | 27.8252 | 4370.479 | 0.0223 | 246.489 | 1.5357 | 95.4431 | 98.74 | 1022.7 | 0.029 | -0.0006 | 482685834 | 27.8004 | 2815.595 | 3.4217 | 34.9753
2015-04-18 15:24 | 3.6716 | 3.422 | 33.4379 | 2854.618 | 2814.626 | 34.9751 | 27.8251 | 4371.479 | 0.0207 | 246.329 | 1.5357 | 95.4226 | 81.12 | 1026 | 0.03 | -0.0006 | 482685835 | 27.8002 | 2814.626 | 3.422 | 34.9751
2015-04-18 15:24 | 3.6715 | 3.4221 | 33.4374 | 2853.09 | 2813.129 | 34.9752 | 27.8251 | 4372.479 | 0.0217 | 246.248 | 1.5359 | 95.4622 | 68.56 | 1018.3 | 0.03 | -0.0006 | 482685836 | 27.8003 | 2813.129 | 3.4221 | 34.9752
2015-04-18 15:24 | 3.6714 | 3.4222 | 33.4368 | 2851.249 | 2811.326 | 34.9754 | 27.8253 | 4373.479 | 0.0196 | 246.274 | 1.5362 | 95.4444 | 98.75 | 996.31 | 0.03 | -0.0006 | 482685837 | 27.8005 | 2811.326 | 3.4222 | 34.9754
2015-04-18 15:24 | 3.6712 | 3.4222 | 33.4361 | 2849.538 | 2809.65 | 34.9755 | 27.8254 | 4374.479 | 0.0175 | 246.273 | 1.5363 | 95.4214 | 81.01 | 961.66 | 0.03 | -0.0006 | 482685838 | 27.8006 | 2809.65 | 3.4222 | 34.9755
2015-04-18 15:24 | 3.671 | 3.4221 | 33.4357 | 2848.548 | 2808.68 | 34.9758 | 27.8256 | 4375.479 | 0.0181 | 246.232 | 1.5364 | 95.4593 | 68.38 | 925.29 | 0.03 | -0.0006 | 482685839 | 27.8008 | 2808.68 | 3.4221 | 34.9758
2015-04-18 15:24 | 3.6707 | 3.4217 | 33.4355 | 2848.846 | 2808.972 | 34.9758 | 27.8256 | 4376.479 | 0.0189 | 246.176 | 1.5364 | 95.4296 | 98.75 | 903.96 | 0.031 | -0.0006 | 482685840 | 27.8008 | 2808.972 | 3.4218 | 34.9757
2015-04-18 15:24 | 3.6708 | 3.4217 | 33.436 | 2849.829 | 2809.935 | 34.9758 | 27.8256 | 4377.479 | 0.0197 | 246.123 | 1.5364 | 95.4196 | 81.15 | 907.77 | 0.031 | -0.0006 | 482685841 | 27.8008 | 2809.935 | 3.4218 | 34.9758
2015-04-18 15:24 | 3.6709 | 3.4217 | 33.4364 | 2850.647 | 2810.736 | 34.9757 | 27.8256 | 4378.479 | 0.0202 | 246.076 | 1.5364 | 95.4372 | 68.42 | 926.52 | 0.03 | -0.0006 | 482685842 | 27.8008 | 2810.736 | 3.4217 | 34.9757
2015-04-18 15:24 | 3.6714 | 3.4222 | 33.4363 | 2850.663 | 2810.752 | 34.9752 | 27.8251 | 4379.479 | 0.0234 | 246.026 | 1.5364 | 95.4768 | 98.74 | 944.09 | 0.03 | -0.0006 | 482685843 | 27.8003 | 2810.752 | 3.4222 | 34.9752
2015-04-18 15:24 | 3.6713 | 3.4223 | 33.4361 | 2849.369 | 2809.485 | 34.9755 | 27.8254 | 4380.479 | 0.0247 | 246.099 | 1.5364 | 95.4067 | 80.92 | 958.18 | 0.031 | -0.0006 | 482685844 | 27.8006 | 2809.485 | 3.4223 | 34.9755
2015-04-18 15:24 | 3.6714 | 3.4226 | 33.4354 | 2847.588 | 2807.74 | 34.9754 | 27.8252 | 4381.479 | 0.0229 | 246.637 | 1.5364 | 95.4592 | 68.12 | 979.88 | 0.03 | -0.0006 | 482685845 | 27.8004 | 2807.74 | 3.4226 | 34.9754
2015-04-18 15:24 | 3.6712 | 3.4226 | 33.4346 | 2845.875 | 2806.062 | 34.9754 | 27.8252 | 4382.479 | 0.0216 | 246.969 | 1.5364 | 95.4541 | 98.75 | 1013.4 | 0.031 | -0.0006 | 482685846 | 27.8005 | 2806.062 | 3.4226 | 34.9754
2015-04-18 15:24 | 3.671 | 3.4225 | 33.4339 | 2844.342 | 2804.561 | 34.9755 | 27.8253 | 4383.479 | 0.0202 | 247.17 | 1.5364 | 95.4492 | 80.97 | 1041 | 0.03 | -0.0006 | 482685847 | 27.8006 | 2804.561 | 3.4225 | 34.9755
2015-04-18 15:24 | 3.6712 | 3.4228 | 33.4332 | 2842.783 | 2803.033 | 34.9753 | 27.8251 | 4384.479 | 0.023 | 247.009 | 1.5365 | 95.4101 | 68.1 | 1049.9 | 0.031 | -0.0006 | 482685848 | 27.8004 | 2803.033 | 3.4228 | 34.9752
2015-04-18 15:24 | 3.6712 | 3.423 | 33.4328 | 2841.175 | 2801.459 | 34.9754 | 27.8252 | 4385.479 | 0.0241 | 247.355 | 1.5366 | 95.4667 | 98.75 | 1043.1 | 0.03 | -0.0006 | 482685849 | 27.8005 | 2801.458 | 3.423 | 34.9754
2015-04-18 15:25 | 3.6711 | 3.4232 | 33.4323 | 2839.737 | 2800.05 | 34.9755 | 27.8252 | 4386.479 | 0.0247 | 246.373 | 1.5371 | 95.4341 | 80.68 | 1029.5 | 0.038 | -0.0006 | 482685850 | 27.8006 | 2800.05 | 3.4232 | 34.9755
2015-04-18 15:25 | 3.671 | 3.4231 | 33.4317 | 2838.769 | 2799.101 | 34.9754 | 27.8252 | 4387.479 | 0.0206 | 245.503 | 1.5374 | 95.4347 | 67.66 | 1020.8 | 0.031 | -0.0006 | 482685851 | 27.8005 | 2799.102 | 3.4231 | 34.9754
2015-04-18 15:25 | 3.6707 | 3.4229 | 33.4317 | 2838.496 | 2798.834 | 34.9758 | 27.8255 | 4388.479 | 0.0187 | 246.585 | 1.5379 | 95.4344 | 98.75 | 1023.6 | 0.03 | -0.0006 | 482685852 | 27.8009 | 2798.834 | 3.4229 | 34.9758
2015-04-18 15:25 | 3.6708 | 3.4229 | 33.4318 | 2838.723 | 2799.056 | 34.9757 | 27.8254 | 4389.479 | 0.0151 | 246.854 | 1.5382 | 95.4195 | 80.72 | 1028.8 | 0.03 | -0.0006 | 482685853 | 27.8008 | 2799.056 | 3.4229 | 34.9757
2015-04-18 15:25 | 3.6708 | 3.4229 | 33.4318 | 2838.823 | 2799.155 | 34.9756 | 27.8254 | 4390.479 | 0.0168 | 246.744 | 1.5386 | 95.4266 | 67.65 | 1032 | 0.03 | -0.0006 | 482685854 | 27.8007 | 2799.155 | 3.4229 | 34.9756
2015-04-18 15:25 | 3.6711 | 3.4232 | 33.4316 | 2838.368 | 2798.708 | 34.9754 | 27.8251 | 4391.479 | 0.015 | 246.822 | 1.5385 | 95.4249 | 98.75 | 1036.4 | 0.031 | -0.0006 | 482685855 | 27.8005 | 2798.708 | 3.4232 | 34.9754
2015-04-18 15:25 | 3.6711 | 3.4234 | 33.4312 | 2837.404 | 2797.764 | 34.9754 | 27.8251 | 4392.479 | 0.0154 | 246.346 | 1.5379 | 95.449 | 80.7 | 1043.4 | 0.031 | -0.0006 | 482685856 | 27.8005 | 2797.764 | 3.4233 | 34.9754
2015-04-18 15:25 | 3.671 | 3.4234 | 33.4308 | 2836.282 | 2796.665 | 34.9755 | 27.8252 | 4393.479 | 0.0184 | 246.336 | 1.5387 | 95.4245 | 67.55 | 1050.5 | 0.03 | -0.0006 | 482685857 | 27.8006 | 2796.665 | 3.4234 | 34.9755
2015-04-18 15:25 | 3.6708 | 3.4233 | 33.4302 | 2835.098 | 2795.506 | 34.9755 | 27.8252 | 4394.479 | 0.021 | 246.297 | 1.5385 | 95.4372 | 98.75 | 1050.5 | 0.031 | -0.0006 | 482685858 | 27.8006 | 2795.506 | 3.4233 | 34.9754
2015-04-18 15:25 | 3.6707 | 3.4234 | 33.4297 | 2833.994 | 2794.424 | 34.9754 | 27.8252 | 4395.479 | 0.017 | 246.244 | 1.539 | 95.4319 | 80.41 | 1050.2 | 0.03 | -0.0006 | 482685859 | 27.8005 | 2794.424 | 3.4234 | 34.9754
2015-04-18 15:25 | 3.6705 | 3.4232 | 33.4294 | 2833.303 | 2793.747 | 34.9756 | 27.8253 | 4396.479 | 0.0156 | 246.196 | 1.539 | 95.4337 | 67.16 | 1057.5 | 0.03 | -0.0006 | 482685860 | 27.8007 | 2793.747 | 3.4232 | 34.9756
2015-04-18 15:25 | 3.6706 | 3.4233 | 33.4292 | 2833.116 | 2793.564 | 34.9755 | 27.8252 | 4397.479 | 0.0177 | 246.165 | 1.539 | 95.4169 | 98.75 | 1062.4 | 0.031 | -0.0006 | 482685861 | 27.8006 | 2793.564 | 3.4233 | 34.9754
2015-04-18 15:25 | 3.6706 | 3.4234 | 33.429 | 2832.787 | 2793.242 | 34.9753 | 27.8251 | 4398.479 | 0.0185 | 246.154 | 1.539 | 95.4548 | 80.35 | 1060.8 | 0.03 | -0.0006 | 482685862 | 27.8005 | 2793.242 | 3.4234 | 34.9753
2015-04-18 15:25 | 3.6707 | 3.4236 | 33.4287 | 2831.559 | 2792.039 | 34.9754 | 27.8252 | 4399.479 | 0.0184 | 246.181 | 1.539 | 95.4248 | 66.98 | 1057.1 | 0.029 | -0.0006 | 482685863 | 27.8006 | 2792.039 | 3.4236 | 34.9754
2015-04-18 15:25 | 3.6705 | 3.4236 | 33.4279 | 2829.868 | 2790.382 | 34.9754 | 27.8251 | 4400.479 | 0.019 | 246.197 | 1.539 | 95.4337 | 98.75 | 1047.3 | 0.029 | -0.0006 | 482685864 | 27.8005 | 2790.382 | 3.4236 | 34.9753
2015-04-18 15:25 | 3.6702 | 3.4235 | 33.4271 | 2828.275 | 2788.822 | 34.9755 | 27.8253 | 4401.479 | 0.0172 | 246.047 | 1.539 | 95.4444 | 79.83 | 1030.2 | 0.031 | -0.0006 | 482685865 | 27.8007 | 2788.822 | 3.4235 | 34.9755
2015-04-18 15:25 | 3.67 | 3.4234 | 33.4267 | 2827.234 | 2787.801 | 34.9756 | 27.8254 | 4402.479 | 0.0172 | 246.222 | 1.539 | 95.4605 | 66.3 | 1021.8 | 0.03 | -0.0006 | 482685866 | 27.8008 | 2787.802 | 3.4234 | 34.9756
2015-04-18 15:25 | 3.6699 | 3.4234 | 33.4264 | 2826.862 | 2787.437 | 34.9756 | 27.8253 | 4403.479 | 0.0185 | 246.524 | 1.539 | 95.4544 | 98.75 | 1030.5 | 0.03 | -0.0006 | 482685867 | 27.8008 | 2787.437 | 3.4233 | 34.9756
2015-04-18 15:25 | 3.6699 | 3.4233 | 33.4263 | 2826.736 | 2787.314 | 34.9756 | 27.8253 | 4404.479 | 0.0165 | 246.235 | 1.5391 | 95.4363 | 79.99 | 1035.8 | 0.03 | -0.0006 | 482685868 | 27.8008 | 2787.314 | 3.4233 | 34.9756
2015-04-18 15:25 | 3.6699 | 3.4233 | 33.4261 | 2826.357 | 2786.943 | 34.9756 | 27.8253 | 4405.479 | 0.0191 | 246.116 | 1.539 | 95.4372 | 66.44 | 1023.5 | 0.03 | -0.0006 | 482685869 | 27.8008 | 2786.943 | 3.4234 | 34.9756
2015-04-18 15:25 | 3.67 | 3.4235 | 33.426 | 2825.8 | 2786.397 | 34.9755 | 27.8252 | 4406.479 | 0.0173 | 246.287 | 1.539 | 95.469 | 98.75 | 1013.2 | 0.03 | -0.0006 | 482685870 | 27.8007 | 2786.397 | 3.4235 | 34.9755
2015-04-18 15:25 | 3.67 | 3.4236 | 33.4258 | 2825.364 | 2785.97 | 34.9755 | 27.8252 | 4407.479 | 0.0187 | 246.657 | 1.5391 | 95.4694 | 79.79 | 1016.9 | 0.029 | -0.0006 | 482685871 | 27.8007 | 2785.97 | 3.4236 | 34.9755
2015-04-18 15:25 | 3.6701 | 3.4237 | 33.4256 | 2824.878 | 2785.494 | 34.9754 | 27.8251 | 4408.479 | 0.0181 | 247.526 | 1.5393 | 95.4394 | 66.1 | 1027.1 | 0.03 | -0.0006 | 482685872 | 27.8006 | 2785.494 | 3.4237 | 34.9754
2015-04-18 15:25 | 3.67 | 3.4238 | 33.4251 | 2823.821 | 2784.459 | 34.9754 | 27.8251 | 4409.479 | 0.0173 | 247.328 | 1.5393 | 95.4244 | 98.75 | 1039.6 | 0.031 | -0.0006 | 482685873 | 27.8006 | 2784.459 | 3.4238 | 34.9754
2015-04-18 15:25 | 3.6697 | 3.4236 | 33.4242 | 2822.126 | 2782.798 | 34.9754 | 27.8251 | 4410.479 | 0.0187 | 245.778 | 1.5393 | 95.4344 | 79.78 | 1059.2 | 0.031 | -0.0006 | 482685874 | 27.8007 | 2782.798 | 3.4236 | 34.9754
2015-04-18 15:25 | 3.6696 | 3.4238 | 33.4236 | 2820.177 | 2780.889 | 34.9755 | 27.8252 | 4411.479 | 0.0201 | 247.152 | 1.5394 | 95.4726 | 66.04 | 1090.4 | 0.03 | -0.0006 | 482685875 | 27.8008 | 2780.889 | 3.4238 | 34.9755
2015-04-18 15:25 | 3.6695 | 3.4239 | 33.4229 | 2818.462 | 2779.208 | 34.9756 | 27.8253 | 4412.479 | 0.0223 | 246.814 | 1.5399 | 95.4487 | 98.75 | 1108.9 | 0.03 | -0.0006 | 482685876 | 27.8009 | 2779.208 | 3.4238 | 34.9756
2015-04-18 15:25 | 3.6694 | 3.4238 | 33.4222 | 2817.334 | 2778.104 | 34.9755 | 27.8252 | 4413.479 | 0.017 | 245.881 | 1.5408 | 95.4244 | 80.19 | 1100.3 | 0.031 | -0.0006 | 482685877 | 27.8008 | 2778.104 | 3.4238 | 34.9755
2015-04-18 15:25 | 3.6691 | 3.4236 | 33.422 | 2816.923 | 2777.701 | 34.9758 | 27.8255 | 4414.479 | 0.0174 | 246.15 | 1.5407 | 95.4446 | 66.49 | 1088 | 0.031 | -0.0006 | 482685878 | 27.801 | 2777.701 | 3.4236 | 34.9758
2015-04-18 15:25 | 3.669 | 3.4235 | 33.4219 | 2817.016 | 2777.793 | 34.9757 | 27.8254 | 4415.479 | 0.0175 | 247.057 | 1.5406 | 95.4342 | 98.75 | 1094.9 | 0.031 | -0.0006 | 482685879 | 27.801 | 2777.792 | 3.4235 | 34.9757
2015-04-18 15:25 | 3.669 | 3.4235 | 33.422 | 2817.267 | 2778.038 | 34.9757 | 27.8254 | 4416.479 | 0.0191 | 246.305 | 1.5413 | 95.412 | 80.1 | 1111.1 | 0.031 | -0.0006 | 482685880 | 27.801 | 2778.038 | 3.4235 | 34.9757
2015-04-18 15:25 | 3.6691 | 3.4235 | 33.4221 | 2817.471 | 2778.238 | 34.9756 | 27.8253 | 4417.479 | 0.02 | 246.773 | 1.5411 | 95.427 | 66.3 | 1128.6 | 0.031 | -0.0006 | 482685881 | 27.8009 | 2778.238 | 3.4235 | 34.9756
2015-04-18 15:25 | 3.6691 | 3.4236 | 33.422 | 2817.368 | 2778.137 | 34.9755 | 27.8252 | 4418.479 | 0.016 | 246.177 | 1.5408 | 95.442 | 98.75 | 1136.3 | 0.031 | -0.0006 | 482685882 | 27.8008 | 2778.137 | 3.4236 | 34.9755
2015-04-18 15:25 | 3.6693 | 3.4238 | 33.4217 | 2816.478 | 2777.265 | 34.9754 | 27.8251 | 4419.479 | 0.0148 | 246.243 | 1.5413 | 95.4166 | 79.33 | 1122.9 | 0.03 | -0.0006 | 482685883 | 27.8007 | 2777.265 | 3.4238 | 34.9754
2015-04-18 15:25 | 3.6692 | 3.4239 | 33.4211 | 2814.974 | 2775.792 | 34.9754 | 27.8251 | 4420.479 | 0.02 | 246.349 | 1.5413 | 95.4394 | 65.3 | 1107.9 | 0.03 | -0.0006 | 482685884 | 27.8007 | 2775.792 | 3.4239 | 34.9754
2015-04-18 15:25 | 3.669 | 3.4239 | 33.4204 | 2813.435 | 2774.284 | 34.9755 | 27.8252 | 4421.479 | 0.0191 | 246.179 | 1.5415 | 95.4398 | 98.75 | 1105.7 | 0.03 | -0.0006 | 482685885 | 27.8008 | 2774.284 | 3.4239 | 34.9755
2015-04-18 15:25 | 3.6689 | 3.4239 | 33.4197 | 2812.041 | 2772.918 | 34.9755 | 27.8252 | 4422.479 | 0.0204 | 246.303 | 1.5415 | 95.454 | 79.92 | 1098.9 | 0.031 | -0.0006 | 482685886 | 27.8008 | 2772.918 | 3.4239 | 34.9754
2015-04-18 15:25 | 3.6686 | 3.4237 | 33.4191 | 2810.798 | 2771.701 | 34.9756 | 27.8253 | 4423.479 | 0.0222 | 246.145 | 1.5415 | 95.4518 | 65.93 | 1085.1 | 0.03 | -0.0006 | 482685887 | 27.8009 | 2771.701 | 3.4237 | 34.9756
2015-04-18 15:25 | 3.6686 | 3.4238 | 33.4185 | 2809.598 | 2770.525 | 34.9755 | 27.8252 | 4424.479 | 0.0185 | 246.304 | 1.5416 | 95.457 | 98.74 | 1085.8 | 0.03 | -0.0006 | 482685888 | 27.8008 | 2770.525 | 3.4239 | 34.9755
2015-04-18 15:25 | 3.6684 | 3.4239 | 33.4181 | 2808.419 | 2769.369 | 34.9756 | 27.8252 | 4425.479 | 0.0165 | 246.533 | 1.5416 | 95.4469 | 79.65 | 1102.3 | 0.03 | -0.0006 | 482685889 | 27.8009 | 2769.369 | 3.4239 | 34.9756
2015-04-18 15:25 | 3.6683 | 3.4238 | 33.4174 | 2807.462 | 2768.433 | 34.9754 | 27.8251 | 4426.479 | 0.0189 | 246.804 | 1.5416 | 95.4492 | 65.56 | 1119.4 | 0.03 | -0.0006 | 482685890 | 27.8008 | 2768.433 | 3.4238 | 34.9754
2015-04-18 15:25 | 3.668 | 3.4236 | 33.4172 | 2806.95 | 2767.93 | 34.9757 | 27.8254 | 4427.479 | 0.0195 | 247.296 | 1.5417 | 95.437 | 98.74 | 1135.2 | 0.03 | -0.0006 | 482685891 | 27.8011 | 2767.93 | 3.4236 | 34.9757
2015-04-18 15:25 | 3.6682 | 3.4238 | 33.4172 | 2806.684 | 2767.67 | 34.9756 | 27.8253 | 4428.479 | 0.0202 | 246.813 | 1.5416 | 95.439 | 79.43 | 1151.3 | 0.03 | -0.0006 | 482685892 | 27.801 | 2767.67 | 3.4238 | 34.9756
2015-04-18 15:25 | 3.6683 | 3.424 | 33.4169 | 2805.972 | 2766.972 | 34.9754 | 27.8251 | 4429.479 | 0.0188 | 247.073 | 1.5419 | 95.4174 | 65.2 | 1148.5 | 0.031 | -0.0006 | 482685893 | 27.8008 | 2766.973 | 3.424 | 34.9754
2015-04-18 15:25 | 3.6687 | 3.4245 | 33.4169 | 2804.653 | 2765.681 | 34.9756 | 27.8252 | 4430.479 | 0.0177 | 246.414 | 1.5419 | 95.4543 | 98.75 | 1134 | 0.03 | -0.0006 | 482685894 | 27.8009 | 2765.681 | 3.4245 | 34.9756
2015-04-18 15:25 | 3.6689 | 3.4249 | 33.4166 | 2803.168 | 2764.225 | 34.9757 | 27.8252 | 4431.479 | 0.0159 | 246.899 | 1.5425 | 95.4324 | 79.27 | 1120.6 | 0.031 | -0.0006 | 482685895 | 27.8009 | 2764.225 | 3.4249 | 34.9757
2015-04-18 15:25 | 3.6691 | 3.4252 | 33.4163 | 2801.941 | 2763.023 | 34.9757 | 27.8252 | 4432.479 | 0.0197 | 246.518 | 1.5428 | 95.4165 | 64.93 | 1093 | 0.03 | -0.0006 | 482685896 | 27.801 | 2763.024 | 3.4252 | 34.9757
2015-04-18 15:25 | 3.6689 | 3.4251 | 33.416 | 2801.342 | 2762.437 | 34.9758 | 27.8253 | 4433.479 | 0.0189 | 245.904 | 1.5431 | 95.4342 | 98.75 | 1064.3 | 0.03 | -0.0006 | 482685897 | 27.8011 | 2762.437 | 3.4251 | 34.9758
2015-04-18 15:25 | 3.6686 | 3.4248 | 33.4161 | 2801.606 | 2762.696 | 34.976 | 27.8255 | 4434.479 | 0.0192 | 246.504 | 1.5433 | 95.442 | 79.07 | 1058.8 | 0.031 | -0.0006 | 482685898 | 27.8013 | 2762.695 | 3.4248 | 34.976
2015-04-18 15:25 | 3.6687 | 3.4248 | 33.4163 | 2802.399 | 2763.472 | 34.976 | 27.8255 | 4435.479 | 0.0196 | 247.308 | 1.5434 | 95.4421 | 64.62 | 1069.3 | 0.03 | -0.0006 | 482685899 | 27.8012 | 2763.472 | 3.4247 | 34.976
2015-04-18 15:25 | 3.6684 | 3.4244 | 33.4165 | 2803.242 | 2764.298 | 34.976 | 27.8256 | 4436.479 | 0.02 | 247.018 | 1.5436 | 95.4468 | 98.75 | 1086.5 | 0.03 | -0.0006 | 482685900 | 27.8013 | 2764.298 | 3.4244 | 34.976
2015-04-18 15:25 | 3.6685 | 3.4244 | 33.4162 | 2803.514 | 2764.565 | 34.9755 | 27.8252 | 4437.479 | 0.0189 | 246.453 | 1.5433 | 95.424 | 79.4 | 1122.1 | 0.031 | -0.0006 | 482685901 | 27.8009 | 2764.565 | 3.4244 | 34.9755
2015-04-18 15:25 | 3.6689 | 3.425 | 33.4162 | 2802.253 | 2763.329 | 34.9756 | 27.8252 | 4438.479 | 0.0197 | 246.287 | 1.5433 | 95.445 | 64.97 | 1177.7 | 0.03 | -0.0006 | 482685902 | 27.8009 | 2763.329 | 3.425 | 34.9756
2015-04-18 15:25 | 3.6694 | 3.4257 | 33.4156 | 2799.936 | 2761.059 | 34.9755 | 27.825 | 4439.479 | 0.0204 | 246.247 | 1.5435 | 95.4435 | 98.75 | 1212.5 | 0.03 | -0.0006 | 482685903 | 27.8008 | 2761.059 | 3.4257 | 34.9755
2015-04-18 15:25 | 3.6696 | 3.4262 | 33.4151 | 2797.499 | 2758.671 | 34.9757 | 27.8251 | 4440.479 | 0.0226 | 246.417 | 1.5439 | 95.4128 | 79.27 | 1216.5 | 0.03 | -0.0006 | 482685904 | 27.8009 | 2758.672 | 3.4262 | 34.9757
2015-04-18 15:25 | 3.6701 | 3.4268 | 33.4147 | 2795.344 | 2756.56 | 34.9757 | 27.8251 | 4441.479 | 0.0235 | 246.328 | 1.5441 | 95.4191 | 64.73 | 1207.2 | 0.03 | -0.0006 | 482685905 | 27.8009 | 2756.56 | 3.4269 | 34.9758
2015-04-18 15:25 | 3.6704 | 3.4273 | 33.4144 | 2793.519 | 2754.772 | 34.9758 | 27.8251 | 4442.479 | 0.0205 | 246.344 | 1.5441 | 95.4169 | 98.75 | 1191.7 | 0.03 | -0.0006 | 482685906 | 27.801 | 2754.772 | 3.4273 | 34.9759
2015-04-18 15:25 | 3.6702 | 3.4273 | 33.4136 | 2791.924 | 2753.209 | 34.9758 | 27.8251 | 4443.479 | 0.0213 | 246.394 | 1.5441 | 95.4473 | 79.2 | 1166.6 | 0.03 | -0.0006 | 482685907 | 27.8009 | 2753.209 | 3.4274 | 34.9758
2015-04-18 15:25 | 3.6699 | 3.4272 | 33.4129 | 2790.592 | 2751.904 | 34.9759 | 27.8252 | 4444.479 | 0.0231 | 246.073 | 1.5441 | 95.4469 | 64.62 | 1139.7 | 0.03 | -0.0006 | 482685908 | 27.801 | 2751.905 | 3.4272 | 34.9759
2015-04-18 15:26 | 3.6696 | 3.427 | 33.4124 | 2789.853 | 2751.18 | 34.9759 | 27.8252 | 4445.479 | 0.0221 | 246.239 | 1.5443 | 95.454 | 98.75 | 1124.5 | 0.031 | -0.0006 | 482685909 | 27.8011 | 2751.18 | 3.427 | 34.9759
2015-04-18 15:26 | 3.6694 | 3.4267 | 33.4125 | 2790.166 | 2751.487 | 34.9763 | 27.8255 | 4446.479 | 0.018 | 246.277 | 1.5441 | 95.4143 | 78.57 | 1136.2 | 0.03 | -0.0006 | 482685910 | 27.8014 | 2751.487 | 3.4267 | 34.9763
2015-04-18 15:26 | 3.6695 | 3.4268 | 33.4131 | 2791.091 | 2752.393 | 34.9763 | 27.8255 | 4447.479 | 0.019 | 246.205 | 1.5443 | 95.4417 | 63.73 | 1177.7 | 0.03 | -0.0006 | 482685911 | 27.8014 | 2752.393 | 3.4268 | 34.9763
2015-04-18 15:26 | 3.6694 | 3.4265 | 33.4131 | 2791.995 | 2753.279 | 34.9761 | 27.8254 | 4448.479 | 0.017 | 246.124 | 1.5442 | 95.4768 | 98.75 | 1212.4 | 0.03 | -0.0006 | 482685912 | 27.8013 | 2753.279 | 3.4265 | 34.9761
2015-04-18 15:26 | 3.6687 | 3.4258 | 33.4126 | 2792.587 | 2753.858 | 34.976 | 27.8254 | 4449.479 | 0.0202 | 246.989 | 1.5441 | 95.4173 | 78.99 | 1206.6 | 0.03 | -0.0006 | 482685913 | 27.8012 | 2753.858 | 3.4258 | 34.976
2015-04-18 15:26 | 3.6687 | 3.4258 | 33.4124 | 2792.526 | 2753.799 | 34.9757 | 27.8252 | 4450.479 | 0.0211 | 247.534 | 1.5441 | 95.427 | 64.2 | 1175 | 0.03 | -0.0006 | 482685914 | 27.801 | 2753.799 | 3.4258 | 34.9757
2015-04-18 15:26 | 3.6693 | 3.4265 | 33.4124 | 2791.266 | 2752.565 | 34.9757 | 27.8251 | 4451.479 | 0.02 | 246.773 | 1.5441 | 95.4346 | 98.75 | 1156 | 0.031 | -0.0006 | 482685915 | 27.8009 | 2752.565 | 3.4265 | 34.9757
2015-04-18 15:26 | 3.67 | 3.4274 | 33.4124 | 2789.154 | 2750.495 | 34.9759 | 27.8251 | 4452.479 | 0.0202 | 248.1 | 1.5441 | 95.4589 | 78.98 | 1150.6 | 0.031 | -0.0006 | 482685916 | 27.801 | 2750.496 | 3.4274 | 34.9759
2015-04-18 15:26 | 3.67 | 3.4277 | 33.4113 | 2786.62 | 2748.013 | 34.9757 | 27.8249 | 4453.479 | 0.0215 | 247.239 | 1.5441 | 95.4366 | 64.1 | 1134.2 | 0.03 | -0.0006 | 482685917 | 27.8008 | 2748.013 | 3.4277 | 34.9757
2015-04-18 15:26 | 3.6699 | 3.4278 | 33.4103 | 2784.077 | 2745.52 | 34.9759 | 27.8251 | 4454.479 | 0.0183 | 245.853 | 1.5449 | 95.4324 | 98.75 | 1107.7 | 0.03 | -0.0006 | 482685918 | 27.801 | 2745.521 | 3.4278 | 34.9759
2015-04-18 15:26 | 3.6699 | 3.4281 | 33.4096 | 2781.957 | 2743.444 | 34.9759 | 27.8251 | 4455.479 | 0.0186 | 246.152 | 1.545 | 95.4262 | 78.21 | 1085 | 0.031 | -0.0006 | 482685919 | 27.8011 | 2743.444 | 3.4281 | 34.9759
2015-04-18 15:26 | 3.6696 | 3.428 | 33.409 | 2780.716 | 2742.227 | 34.976 | 27.8252 | 4456.479 | 0.0189 | 246.61 | 1.5458 | 95.4429 | 63.11 | 1079.5 | 0.031 | -0.0006 | 482685920 | 27.8012 | 2742.227 | 3.428 | 34.9761
2015-04-18 15:26 | 3.6694 | 3.4278 | 33.409 | 2780.68 | 2742.193 | 34.9763 | 27.8255 | 4457.479 | 0.0173 | 246.487 | 1.5467 | 95.4513 | 98.75 | 1083.5 | 0.029 | -0.0006 | 482685921 | 27.8014 | 2742.193 | 3.4277 | 34.9763
2015-04-18 15:26 | 3.6693 | 3.4276 | 33.409 | 2781.138 | 2742.642 | 34.9762 | 27.8253 | 4458.479 | 0.0164 | 246.464 | 1.5465 | 95.4393 | 78.56 | 1083 | 0.03 | -0.0006 | 482685922 | 27.8013 | 2742.642 | 3.4276 | 34.9761
2015-04-18 15:26 | 3.6694 | 3.4277 | 33.4089 | 2781.167 | 2742.67 | 34.976 | 27.8252 | 4459.479 | 0.0178 | 245.778 | 1.5461 | 95.4545 | 63.44 | 1084.9 | 0.03 | -0.0006 | 482685923 | 27.8012 | 2742.67 | 3.4277 | 34.976
2015-04-18 15:26 | 3.6694 | 3.4277 | 33.4085 | 2780.606 | 2742.12 | 34.9758 | 27.825 | 4460.479 | 0.0171 | 247.416 | 1.5464 | 95.4293 | 98.75 | 1109.1 | 0.031 | -0.0006 | 482685924 | 27.801 | 2742.12 | 3.4277 | 34.9758
2015-04-18 15:26 | 3.6693 | 3.4278 | 33.4085 | 2780.048 | 2741.573 | 34.976 | 27.8252 | 4461.479 | 0.018 | 246.692 | 1.5463 | 95.4098 | 78.01 | 1140.7 | 0.031 | -0.0006 | 482685925 | 27.8012 | 2741.573 | 3.4277 | 34.976
2015-04-18 15:26 | 3.6689 | 3.4273 | 33.4081 | 2780.022 | 2741.547 | 34.9761 | 27.8253 | 4462.479 | 0.0179 | 246.354 | 1.5464 | 95.4324 | 62.71 | 1159.6 | 0.031 | -0.0006 | 482685926 | 27.8012 | 2741.548 | 3.4273 | 34.976
2015-04-18 15:26 | 3.6689 | 3.4273 | 33.4077 | 2779.916 | 2741.443 | 34.9757 | 27.825 | 4463.479 | 0.0196 | 246.303 | 1.546 | 95.4318 | 98.75 | 1166.8 | 0.03 | -0.0006 | 482685927 | 27.801 | 2741.443 | 3.4273 | 34.9757
2015-04-18 15:26 | 3.6692 | 3.4278 | 33.4075 | 2778.742 | 2740.294 | 34.9756 | 27.8249 | 4464.479 | 0.0204 | 246.261 | 1.5464 | 95.4364 | 78.77 | 1169.8 | 0.03 | -0.0006 | 482685928 | 27.8008 | 2740.294 | 3.4278 | 34.9756
2015-04-18 15:26 | 3.6694 | 3.4282 | 33.4072 | 2776.956 | 2738.544 | 34.9758 | 27.825 | 4465.479 | 0.0169 | 246.223 | 1.5466 | 95.4323 | 63.55 | 1196.8 | 0.031 | -0.0006 | 482685929 | 27.801 | 2738.544 | 3.4282 | 34.9758
2015-04-18 15:26 | 3.6694 | 3.4283 | 33.4065 | 2775.287 | 2736.909 | 34.9758 | 27.825 | 4466.479 | 0.0187 | 246.365 | 1.5467 | 95.4266 | 98.74 | 1282.5 | 0.03 | -0.0006 | 482685930 | 27.8011 | 2736.909 | 3.4283 | 34.9759
2015-04-18 15:26 | 3.6692 | 3.4283 | 33.4059 | 2773.901 | 2735.55 | 34.9759 | 27.8251 | 4467.479 | 0.0169 | 246.636 | 1.5467 | 95.4465 | 78.44 | 1428.1 | 0.03 | -0.0006 | 482685931 | 27.8011 | 2735.55 | 3.4283 | 34.9759
2015-04-18 15:26 | 3.669 | 3.4282 | 33.4052 | 2772.634 | 2734.309 | 34.9758 | 27.825 | 4468.479 | 0.0196 | 246.201 | 1.5467 | 95.4478 | 63.07 | 1548.5 | 0.03 | -0.0006 | 482685932 | 27.8011 | 2734.309 | 3.4282 | 34.9758
2015-04-18 15:26 | 3.669 | 3.4284 | 33.4047 | 2771.306 | 2733.008 | 34.9758 | 27.825 | 4469.479 | 0.0201 | 245.942 | 1.5467 | 95.4364 | 98.75 | 1664.1 | 0.03 | -0.0006 | 482685933 | 27.8011 | 2733.007 | 3.4284 | 34.9758
2015-04-18 15:26 | 3.6689 | 3.4284 | 33.4042 | 2770.087 | 2731.813 | 34.9759 | 27.8251 | 4470.479 | 0.0199 | 246.471 | 1.5467 | 95.4472 | 78.2 | 1853.2 | 0.031 | -0.0006 | 482685934 | 27.8012 | 2731.813 | 3.4283 | 34.9759
2015-04-18 15:26 | 3.6687 | 3.4282 | 33.4037 | 2769.262 | 2731.005 | 34.9759 | 27.8251 | 4471.479 | 0.0175 | 246.266 | 1.5468 | 95.4515 | 62.69 | 2045.9 | 0.03 | -0.0006 | 482685935 | 27.8012 | 2731.005 | 3.4283 | 34.9759
2015-04-18 15:26 | 3.6685 | 3.4281 | 33.4038 | 2769.218 | 2730.962 | 34.9762 | 27.8253 | 4472.479 | 0.0167 | 246.675 | 1.5471 | 95.43 | 98.74 | 2160.6 | 0.03 | -0.0006 | 482685936 | 27.8014 | 2730.962 | 3.4281 | 34.9762
2015-04-18 15:26 | 3.6684 | 3.428 | 33.4041 | 2769.784 | 2731.516 | 34.9764 | 27.8255 | 4473.479 | 0.0147 | 246.364 | 1.5467 | 95.4515 | 78.11 | 2216.2 | 0.031 | -0.0006 | 482685937 | 27.8015 | 2731.516 | 3.428 | 34.9764
2015-04-18 15:26 | 3.6687 | 3.4282 | 33.4041 | 2770.22 | 2731.944 | 34.9759 | 27.8251 | 4474.479 | 0.0131 | 246.542 | 1.5468 | 95.4345 | 62.54 | 2226.8 | 0.031 | -0.0006 | 482685938 | 27.8012 | 2731.944 | 3.4282 | 34.9759
2015-04-18 15:26 | 3.6689 | 3.4284 | 33.404 | 2769.986 | 2731.714 | 34.9758 | 27.825 | 4475.479 | 0.0165 | 248.065 | 1.547 | 95.4372 | 98.74 | 2238.9 | 0.03 | -0.0006 | 482685939 | 27.8011 | 2731.715 | 3.4284 | 34.9758
2015-04-18 15:26 | 3.669 | 3.4286 | 33.4038 | 2768.854 | 2730.605 | 34.9759 | 27.825 | 4476.479 | 0.0186 | 247.844 | 1.5469 | 95.4186 | 77.62 | 2257.6 | 0.03 | -0.0006 | 482685940 | 27.8011 | 2730.605 | 3.4286 | 34.9759
2015-04-18 15:26 | 3.6689 | 3.4287 | 33.4031 | 2767.365 | 2729.146 | 34.9759 | 27.825 | 4477.479 | 0.0196 | 246.643 | 1.5472 | 95.4472 | 61.86 | 2265.3 | 0.03 | -0.0006 | 482685941 | 27.8011 | 2729.146 | 3.4287 | 34.9759
2015-04-18 15:26 | 3.6687 | 3.4287 | 33.4023 | 2765.875 | 2727.686 | 34.9758 | 27.825 | 4478.479 | 0.0193 | 246.61 | 1.5471 | 95.4416 | 98.74 | 2250.5 | 0.031 | -0.0006 | 482685942 | 27.8011 | 2727.686 | 3.4286 | 34.9758
2015-04-18 15:26 | 3.6686 | 3.4288 | 33.4017 | 2764.399 | 2726.24 | 34.9758 | 27.8249 | 4479.479 | 0.0223 | 246.585 | 1.5477 | 95.458 | 78.1 | 2210.5 | 0.031 | -0.0006 | 482685943 | 27.8011 | 2726.24 | 3.4287 | 34.9758
2015-04-18 15:26 | 3.6686 | 3.4289 | 33.4012 | 2762.955 | 2724.825 | 34.9759 | 27.825 | 4480.479 | 0.0214 | 246.635 | 1.5485 | 95.424 | 62.37 | 2105.8 | 0.03 | -0.0006 | 482685944 | 27.8012 | 2724.825 | 3.4289 | 34.9759
2015-04-18 15:26 | 3.6683 | 3.4287 | 33.4005 | 2761.634 | 2723.53 | 34.976 | 27.8251 | 4481.479 | 0.0177 | 246.621 | 1.5491 | 95.4415 | 98.74 | 1938.9 | 0.03 | -0.0006 | 482685945 | 27.8013 | 2723.53 | 3.4287 | 34.976
2015-04-18 15:26 | 3.6681 | 3.4286 | 33.3999 | 2760.508 | 2722.426 | 34.9761 | 27.8252 | 4482.479 | 0.0146 | 246.463 | 1.5489 | 95.418 | 77.46 | 1801.3 | 0.031 | -0.0006 | 482685946 | 27.8014 | 2722.426 | 3.4286 | 34.9761
2015-04-18 15:26 | 3.6681 | 3.4287 | 33.3997 | 2759.682 | 2721.618 | 34.9761 | 27.8252 | 4483.479 | 0.019 | 246.454 | 1.549 | 95.4623 | 61.5 | 1729.2 | 0.03 | -0.0006 | 482685947 | 27.8014 | 2721.618 | 3.4287 | 34.9761
2015-04-18 15:26 | 3.668 | 3.4287 | 33.3994 | 2759.24 | 2721.185 | 34.976 | 27.8251 | 4484.479 | 0.0215 | 246.437 | 1.5491 | 95.42 | 98.75 | 1697.9 | 0.031 | -0.0006 | 482685948 | 27.8013 | 2721.185 | 3.4287 | 34.976
2015-04-18 15:26 | 3.668 | 3.4287 | 33.3993 | 2758.947 | 2720.897 | 34.9762 | 27.8252 | 4485.479 | 0.0185 | 246.4 | 1.5492 | 95.4491 | 77.8 | 1711 | 0.03 | -0.0006 | 482685949 | 27.8014 | 2720.897 | 3.4287 | 34.9762
2015-04-18 15:26 | 3.6682 | 3.429 | 33.3993 | 2758.533 | 2720.491 | 34.9761 | 27.8252 | 4486.479 | 0.018 | 246.351 | 1.5492 | 95.4542 | 61.88 | 1695.8 | 0.03 | -0.0006 | 482685950 | 27.8014 | 2720.491 | 3.4289 | 34.9761
2015-04-18 15:26 | 3.6681 | 3.4289 | 33.3992 | 2758.097 | 2720.064 | 34.9762 | 27.8252 | 4487.479 | 0.0173 | 246.312 | 1.5492 | 95.4244 | 98.74 | 1604.8 | 0.03 | -0.0006 | 482685951 | 27.8014 | 2720.064 | 3.4289 | 34.9762
2015-04-18 15:26 | 3.6682 | 3.429 | 33.3989 | 2757.797 | 2719.77 | 34.9759 | 27.825 | 4488.479 | 0.0149 | 246.293 | 1.5492 | 95.4167 | 77.88 | 1528.7 | 0.031 | -0.0006 | 482685952 | 27.8012 | 2719.77 | 3.429 | 34.9759
2015-04-18 15:26 | 3.6681 | 3.429 | 33.3985 | 2757.234 | 2719.219 | 34.9759 | 27.825 | 4489.479 | 0.0168 | 246.277 | 1.5492 | 95.4248 | 61.86 | 1534.9 | 0.03 | -0.0006 | 482685953 | 27.8012 | 2719.219 | 3.429 | 34.9759
2015-04-18 15:26 | 3.6683 | 3.4293 | 33.3981 | 2756.079 | 2718.087 | 34.9756 | 27.8248 | 4490.479 | 0.0185 | 246.246 | 1.5492 | 95.4389 | 98.75 | 1585.3 | 0.03 | -0.0006 | 482685954 | 27.801 | 2718.087 | 3.4292 | 34.9756
2015-04-18 15:26 | 3.6689 | 3.43 | 33.3983 | 2754.673 | 2716.709 | 34.9759 | 27.8249 | 4491.479 | 0.0189 | 246.383 | 1.5492 | 95.4571 | 77.92 | 1609.4 | 0.03 | -0.0006 | 482685955 | 27.8011 | 2716.709 | 3.43 | 34.9759
2015-04-18 15:26 | 3.6693 | 3.4306 | 33.3984 | 2753.55 | 2715.609 | 34.9761 | 27.825 | 4492.479 | 0.0191 | 246.985 | 1.5492 | 95.4443 | 61.83 | 1612.1 | 0.03 | -0.0006 | 482685956 | 27.8013 | 2715.609 | 3.4305 | 34.9761
2015-04-18 15:26 | 3.6692 | 3.4306 | 33.3982 | 2752.93 | 2715 | 34.9761 | 27.825 | 4493.479 | 0.0189 | 246.378 | 1.5492 | 95.4394 | 98.75 | 1539.7 | 0.031 | -0.0006 | 482685957 | 27.8013 | 2715.001 | 3.4305 | 34.9761
2015-04-18 15:26 | 3.6693 | 3.4306 | 33.398 | 2752.436 | 2714.517 | 34.9761 | 27.825 | 4494.479 | 0.0187 | 246.872 | 1.5492 | 95.4044 | 77.9 | 1472.6 | 0.031 | -0.0006 | 482685958 | 27.8013 | 2714.517 | 3.4306 | 34.9761
2015-04-18 15:26 | 3.6694 | 3.4309 | 33.3976 | 2751.468 | 2713.568 | 34.9759 | 27.8248 | 4495.479 | 0.0207 | 247.651 | 1.5492 | 95.427 | 61.78 | 1467.1 | 0.03 | -0.0006 | 482685959 | 27.8011 | 2713.568 | 3.4308 | 34.976
2015-04-18 15:26 | 3.6693 | 3.4309 | 33.3971 | 2750.032 | 2712.161 | 34.9761 | 27.825 | 4496.479 | 0.0205 | 245.707 | 1.5493 | 95.4391 | 98.74 | 1530.1 | 0.03 | -0.0006 | 482685960 | 27.8013 | 2712.161 | 3.4309 | 34.9761
2015-04-18 15:26 | 3.6692 | 3.431 | 33.3964 | 2748.445 | 2710.605 | 34.9761 | 27.8249 | 4497.479 | 0.0201 | 247.043 | 1.5498 | 95.4476 | 77.49 | 1619.2 | 0.03 | -0.0006 | 482685961 | 27.8012 | 2710.605 | 3.431 | 34.9761
2015-04-18 15:26 | 3.6691 | 3.431 | 33.3959 | 2747.1 | 2709.288 | 34.9762 | 27.8251 | 4498.479 | 0.0192 | 246.946 | 1.5496 | 95.4712 | 61.15 | 1621.2 | 0.03 | -0.0006 | 482685962 | 27.8014 | 2709.288 | 3.431 | 34.9762
2015-04-18 15:26 | 3.6689 | 3.4309 | 33.3955 | 2746.356 | 2708.559 | 34.9763 | 27.8252 | 4499.479 | 0.0187 | 245.564 | 1.5504 | 95.4143 | 98.75 | 1537 | 0.031 | -0.0006 | 482685963 | 27.8015 | 2708.559 | 3.4309 | 34.9763
2015-04-18 15:26 | 3.6689 | 3.4309 | 33.3956 | 2746.354 | 2708.557 | 34.9764 | 27.8252 | 4500.479 | 0.019 | 246.96 | 1.5505 | 95.4098 | 77.43 | 1460.7 | 0.031 | -0.0006 | 482685964 | 27.8015 | 2708.557 | 3.4309 | 34.9764
2015-04-18 15:26 | 3.669 | 3.431 | 33.3955 | 2746.499 | 2708.7 | 34.9762 | 27.825 | 4501.479 | 0.018 | 247.552 | 1.5503 | 95.4416 | 61.02 | 1423.4 | 0.029 | -0.0006 | 482685965 | 27.8014 | 2708.699 | 3.431 | 34.9762
2015-04-18 15:26 | 3.6691 | 3.4312 | 33.3953 | 2745.873 | 2708.085 | 34.976 | 27.8249 | 4502.479 | 0.0186 | 247.217 | 1.5507 | 95.4315 | 98.75 | 1412.8 | 0.031 | -0.0006 | 482685966 | 27.8012 | 2708.085 | 3.4312 | 34.976
2015-04-18 15:26 | 3.6691 | 3.4313 | 33.3948 | 2744.56 | 2706.799 | 34.9761 | 27.825 | 4503.479 | 0.0156 | 246.638 | 1.5508 | 95.4244 | 77.29 | 1396 | 0.031 | -0.0006 | 482685967 | 27.8013 | 2706.799 | 3.4313 | 34.9761
2015-04-18 15:26 | 3.669 | 3.4313 | 33.3943 | 2743.261 | 2705.526 | 34.9762 | 27.825 | 4504.479 | 0.0192 | 246.383 | 1.5506 | 95.4547 | 60.78 | 1328.5 | 0.03 | -0.0006 | 482685968 | 27.8014 | 2705.526 | 3.4313 | 34.9762
2015-04-18 15:27 | 3.6687 | 3.4312 | 33.3937 | 2742.258 | 2704.543 | 34.9762 | 27.825 | 4505.479 | 0.0222 | 246.583 | 1.5512 | 95.4342 | 98.75 | 1271.1 | 0.03 | -0.0006 | 482685969 | 27.8014 | 2704.543 | 3.4312 | 34.9762
2015-04-18 15:27 | 3.6687 | 3.4313 | 33.3935 | 2741.712 | 2704.007 | 34.9762 | 27.825 | 4506.479 | 0.0208 | 246.541 | 1.5517 | 95.457 | 77.65 | 1248.4 | 0.03 | -0.0006 | 482685970 | 27.8014 | 2704.008 | 3.4312 | 34.9762
2015-04-18 15:27 | 3.6687 | 3.4312 | 33.3933 | 2741.545 | 2703.844 | 34.9762 | 27.825 | 4507.479 | 0.0201 | 246.406 | 1.5518 | 95.4267 | 61.12 | 1215.9 | 0.03 | -0.0006 | 482685971 | 27.8014 | 2703.844 | 3.4312 | 34.9761
2015-04-18 15:27 | 3.6685 | 3.431 | 33.3932 | 2741.541 | 2703.84 | 34.9762 | 27.825 | 4508.479 | 0.0214 | 246.34 | 1.5518 | 95.4566 | 98.75 | 1188.2 | 0.03 | -0.0006 | 482685972 | 27.8014 | 2703.84 | 3.431 | 34.9762
2015-04-18 15:27 | 3.6686 | 3.4312 | 33.3932 | 2741.417 | 2703.719 | 34.9761 | 27.8249 | 4509.479 | 0.0214 | 246.464 | 1.5517 | 95.468 | 77.26 | 1168.6 | 0.03 | -0.0006 | 482685973 | 27.8013 | 2703.719 | 3.4312 | 34.9761
2015-04-18 15:27 | 3.6689 | 3.4315 | 33.393 | 2740.624 | 2702.941 | 34.976 | 27.8248 | 4510.479 | 0.0198 | 246.685 | 1.5518 | 95.4486 | 60.56 | 1138 | 0.03 | -0.0006 | 482685974 | 27.8012 | 2702.941 | 3.4315 | 34.976
2015-04-18 15:27 | 3.6687 | 3.4315 | 33.3922 | 2739.03 | 2701.38 | 34.976 | 27.8248 | 4511.479 | 0.0196 | 246.637 | 1.5518 | 95.4351 | 98.75 | 1101.1 | 0.031 | -0.0006 | 482685975 | 27.8012 | 2701.379 | 3.4315 | 34.976
2015-04-18 15:27 | 3.6683 | 3.4313 | 33.3912 | 2736.981 | 2699.371 | 34.9761 | 27.825 | 4512.479 | 0.0189 | 247.01 | 1.5518 | 95.4439 | 77.14 | 1082.9 | 0.03 | -0.0006 | 482685976 | 27.8013 | 2699.371 | 3.4313 | 34.9761
2015-04-18 15:27 | 3.6682 | 3.4314 | 33.3903 | 2734.899 | 2697.331 | 34.9762 | 27.825 | 4513.479 | 0.0179 | 246.954 | 1.5518 | 95.4423 | 60.35 | 1072.4 | 0.03 | -0.0006 | 482685977 | 27.8014 | 2697.331 | 3.4314 | 34.9762
2015-04-18 15:27 | 3.6679 | 3.4313 | 33.3894 | 2733.121 | 2695.589 | 34.9762 | 27.825 | 4514.479 | 0.022 | 247.254 | 1.5519 | 95.4041 | 98.75 | 1057.2 | 0.031 | -0.0006 | 482685978 | 27.8015 | 2695.589 | 3.4313 | 34.9762
2015-04-18 15:27 | 3.6676 | 3.4312 | 33.3888 | 2731.81 | 2694.303 | 34.9764 | 27.8251 | 4515.479 | 0.0209 | 245.79 | 1.5522 | 95.417 | 77.12 | 1035.7 | 0.031 | -0.0006 | 482685979 | 27.8016 | 2694.303 | 3.4312 | 34.9763
2015-04-18 15:27 | 3.6675 | 3.4311 | 33.3884 | 2731.137 | 2693.645 | 34.9763 | 27.8251 | 4516.479 | 0.0176 | 245.801 | 1.5521 | 95.4544 | 60.29 | 1026.8 | 0.03 | -0.0006 | 482685980 | 27.8016 | 2693.644 | 3.4312 | 34.9763
2015-04-18 15:27 | 3.6672 | 3.4309 | 33.3884 | 2731.267 | 2693.771 | 34.9766 | 27.8253 | 4517.479 | 0.0168 | 246.647 | 1.5526 | 95.4517 | 98.75 | 1052.1 | 0.03 | -0.0006 | 482685981 | 27.8018 | 2693.771 | 3.4308 | 34.9765
2015-04-18 15:27 | 3.6672 | 3.4308 | 33.3887 | 2731.93 | 2694.421 | 34.9765 | 27.8253 | 4518.479 | 0.0177 | 246.54 | 1.553 | 95.4139 | 77.15 | 1085.9 | 0.03 | -0.0006 | 482685982 | 27.8018 | 2694.422 | 3.4308 | 34.9765
2015-04-18 15:27 | 3.6674 | 3.4309 | 33.3889 | 2732.536 | 2695.014 | 34.9764 | 27.8252 | 4519.479 | 0.0182 | 247.084 | 1.5529 | 95.4173 | 60.21 | 1106.2 | 0.031 | -0.0006 | 482685983 | 27.8017 | 2695.015 | 3.4309 | 34.9764
2015-04-18 15:27 | 3.6676 | 3.4311 | 33.3889 | 2732.565 | 2695.044 | 34.9761 | 27.8249 | 4520.479 | 0.0167 | 247.256 | 1.5527 | 95.445 | 98.75 | 1150.7 | 0.031 | -0.0006 | 482685984 | 27.8014 | 2695.044 | 3.4311 | 34.9761
2015-04-18 15:27 | 3.6677 | 3.4313 | 33.3886 | 2731.542 | 2694.041 | 34.9761 | 27.8249 | 4521.479 | 0.0165 | 247.706 | 1.5522 | 95.4462 | 76.78 | 1193.2 | 0.031 | -0.0006 | 482685985 | 27.8014 | 2694.041 | 3.4313 | 34.9761
2015-04-18 15:27 | 3.6677 | 3.4315 | 33.388 | 2730.039 | 2692.568 | 34.9761 | 27.8249 | 4522.479 | 0.0167 | 246.774 | 1.5526 | 95.445 | 59.69 | 1224.8 | 0.03 | -0.0006 | 482685986 | 27.8014 | 2692.568 | 3.4315 | 34.9761
2015-04-18 15:27 | 3.6675 | 3.4315 | 33.3874 | 2728.642 | 2691.198 | 34.9761 | 27.8249 | 4523.479 | 0.0203 | 246.781 | 1.5528 | 95.442 | 98.74 | 1258.1 | 0.03 | -0.0006 | 482685987 | 27.8014 | 2691.199 | 3.4314 | 34.9761
2015-04-18 15:27 | 3.6674 | 3.4314 | 33.3868 | 2727.465 | 2690.045 | 34.9761 | 27.8249 | 4524.479 | 0.0199 | 246.803 | 1.5531 | 95.4589 | 76.81 | 1276.5 | 0.031 | -0.0006 | 482685988 | 27.8014 | 2690.045 | 3.4314 | 34.9761
2015-04-18 15:27 | 3.6671 | 3.4313 | 33.3861 | 2726.405 | 2689.007 | 34.9762 | 27.825 | 4525.479 | 0.0193 | 246.486 | 1.5538 | 95.4216 | 59.65 | 1289.2 | 0.029 | -0.0006 | 482685989 | 27.8015 | 2689.007 | 3.4313 | 34.9761
2015-04-18 15:27 | 3.6669 | 3.4311 | 33.3855 | 2725.359 | 2687.982 | 34.9762 | 27.825 | 4526.479 | 0.0213 | 246.45 | 1.5541 | 95.4297 | 98.75 | 1352.3 | 0.03 | -0.0006 | 482685990 | 27.8016 | 2687.982 | 3.4311 | 34.9762
2015-04-18 15:27 | 3.6668 | 3.4312 | 33.3851 | 2724.218 | 2686.863 | 34.9762 | 27.825 | 4527.479 | 0.0229 | 246.445 | 1.554 | 95.4466 | 76.57 | 1429.1 | 0.03 | -0.0006 | 482685991 | 27.8016 | 2686.863 | 3.4312 | 34.9762
2015-04-18 15:27 | 3.6666 | 3.4312 | 33.3846 | 2722.895 | 2685.567 | 34.9764 | 27.8252 | 4528.479 | 0.0202 | 246.472 | 1.5543 | 95.4304 | 59.26 | 1417.1 | 0.03 | -0.0006 | 482685992 | 27.8018 | 2685.567 | 3.4312 | 34.9764
2015-04-18 15:27 | 3.6663 | 3.4311 | 33.3835 | 2721.371 | 2684.073 | 34.9762 | 27.825 | 4529.479 | 0.0152 | 246.499 | 1.5543 | 95.4562 | 98.75 | 1349 | 0.03 | -0.0006 | 482685993 | 27.8016 | 2684.073 | 3.4311 | 34.9761
2015-04-18 15:27 | 3.6661 | 3.431 | 33.3828 | 2719.823 | 2682.555 | 34.9762 | 27.8251 | 4530.479 | 0.0161 | 246.504 | 1.5543 | 95.4337 | 76.52 | 1285.9 | 0.031 | -0.0006 | 482685994 | 27.8016 | 2682.555 | 3.431 | 34.9762
2015-04-18 15:27 | 3.6659 | 3.4309 | 33.3819 | 2718.623 | 2681.379 | 34.976 | 27.8249 | 4531.479 | 0.0172 | 246.466 | 1.5543 | 95.4451 | 59.13 | 1200.9 | 0.03 | -0.0006 | 482685995 | 27.8015 | 2681.379 | 3.4309 | 34.9759
2015-04-18 15:27 | 3.6656 | 3.4306 | 33.3819 | 2718.395 | 2681.156 | 34.9764 | 27.8252 | 4532.479 | 0.0172 | 246.408 | 1.5543 | 95.4487 | 98.75 | 1132.2 | 0.03 | -0.0006 | 482685996 | 27.8018 | 2681.156 | 3.4306 | 34.9763
2015-04-18 15:27 | 3.6654 | 3.4304 | 33.3822 | 2719.216 | 2681.961 | 34.9766 | 27.8254 | 4533.479 | 0.0172 | 246.351 | 1.5543 | 95.4076 | 76.62 | 1119.8 | 0.031 | -0.0006 | 482685997 | 27.802 | 2681.961 | 3.4304 | 34.9766
2015-04-18 15:27 | 3.6657 | 3.4306 | 33.3826 | 2720.095 | 2682.823 | 34.9764 | 27.8252 | 4534.479 | 0.0193 | 246.332 | 1.5543 | 95.4391 | 59.19 | 1124.2 | 0.03 | -0.0006 | 482685998 | 27.8018 | 2682.822 | 3.4306 | 34.9763
2015-04-18 15:27 | 3.6661 | 3.4309 | 33.3828 | 2720.295 | 2683.018 | 34.976 | 27.8249 | 4535.479 | 0.0197 | 247.052 | 1.5543 | 95.4419 | 98.75 | 1148.4 | 0.03 | -0.0006 | 482685999 | 27.8015 | 2683.018 | 3.4309 | 34.976
2015-04-18 15:27 | 3.6663 | 3.4312 | 33.3825 | 2719.128 | 2681.875 | 34.976 | 27.8249 | 4536.479 | 0.0175 | 247.496 | 1.5543 | 95.4395 | 76.35 | 1172.1 | 0.03 | -0.0006 | 482686000 | 27.8015 | 2681.875 | 3.4312 | 34.976
2015-04-18 15:27 | 3.6662 | 3.4313 | 33.3817 | 2717.3 | 2680.083 | 34.976 | 27.8248 | 4537.479 | 0.0176 | 246.823 | 1.5543 | 95.4168 | 58.78 | 1175.2 | 0.031 | -0.0006 | 482686001 | 27.8015 | 2680.082 | 3.4313 | 34.976
2015-04-18 15:27 | 3.6659 | 3.4313 | 33.3808 | 2715.457 | 2678.277 | 34.976 | 27.8248 | 4538.479 | 0.0214 | 246.464 | 1.5543 | 95.4222 | 98.74 | 1167.4 | 0.03 | -0.0006 | 482686002 | 27.8015 | 2678.276 | 3.4313 | 34.976
2015-04-18 15:27 | 3.6655 | 3.4311 | 33.3799 | 2713.837 | 2676.689 | 34.9761 | 27.825 | 4539.479 | 0.0193 | 246.874 | 1.5544 | 95.4565 | 76.41 | 1158.8 | 0.031 | -0.0006 | 482686003 | 27.8017 | 2676.689 | 3.4311 | 34.9761
2015-04-18 15:27 | 3.6653 | 3.4309 | 33.3792 | 2712.459 | 2675.338 | 34.9762 | 27.8251 | 4540.479 | 0.0177 | 247.083 | 1.5549 | 95.435 | 58.77 | 1153.7 | 0.03 | -0.0006 | 482686004 | 27.8017 | 2675.338 | 3.4309 | 34.9762
2015-04-18 15:27 | 3.6651 | 3.4309 | 33.3786 | 2711.407 | 2674.307 | 34.9761 | 27.8249 | 4541.479 | 0.0182 | 247.522 | 1.5555 | 95.424 | 98.75 | 1135.3 | 0.03 | -0.0006 | 482686005 | 27.8016 | 2674.307 | 3.4309 | 34.9761
2015-04-18 15:27 | 3.6649 | 3.4308 | 33.3782 | 2710.734 | 2673.648 | 34.9761 | 27.825 | 4542.479 | 0.0167 | 247.379 | 1.5553 | 95.4349 | 75.86 | 1105.1 | 0.03 | -0.0006 | 482686006 | 27.8017 | 2673.648 | 3.4308 | 34.9761
2015-04-18 15:27 | 3.6649 | 3.4308 | 33.3782 | 2710.244 | 2673.167 | 34.9764 | 27.8252 | 4543.479 | 0.0171 | 246.932 | 1.5555 | 95.4408 | 58.01 | 1075.2 | 0.03 | -0.0006 | 482686007 | 27.8019 | 2673.167 | 3.4308 | 34.9763
2015-04-18 15:27 | 3.6649 | 3.4309 | 33.3779 | 2709.746 | 2672.679 | 34.9763 | 27.8251 | 4544.479 | 0.016 | 246.422 | 1.5557 | 95.4501 | 98.75 | 1041.4 | 0.03 | -0.0006 | 482686008 | 27.8018 | 2672.679 | 3.4308 | 34.9763
2015-04-18 15:27 | 3.665 | 3.4309 | 33.3777 | 2709.429 | 2672.369 | 34.9761 | 27.825 | 4545.479 | 0.0133 | 246.89 | 1.5561 | 95.4217 | 75.88 | 1010.2 | 0.031 | -0.0006 | 482686009 | 27.8017 | 2672.369 | 3.431 | 34.9761
2015-04-18 15:27 | 3.6649 | 3.4309 | 33.3777 | 2709.433 | 2672.373 | 34.9761 | 27.825 | 4546.479 | 0.0117 | 246.361 | 1.5563 | 95.4142 | 57.97 | 995.04 | 0.031 | -0.0006 | 482686010 | 27.8017 | 2672.372 | 3.4309 | 34.9761
2015-04-18 15:27 | 3.6649 | 3.4309 | 33.3775 | 2709.42 | 2672.36 | 34.976 | 27.8249 | 4547.479 | 0.0136 | 246.812 | 1.5568 | 95.4173 | 98.74 | 1002.3 | 0.032 | -0.0006 | 482686011 | 27.8016 | 2672.359 | 3.4309 | 34.976
2015-04-18 15:27 | 3.665 | 3.431 | 33.3775 | 2708.896 | 2671.846 | 34.976 | 27.8249 | 4548.479 | 0.019 | 246.608 | 1.5566 | 95.4192 | 75.63 | 1028.9 | 0.031 | -0.0006 | 482686012 | 27.8016 | 2671.846 | 3.4311 | 34.976
2015-04-18 15:27 | 3.6653 | 3.4315 | 33.3773 | 2707.752 | 2670.724 | 34.976 | 27.8248 | 4549.479 | 0.018 | 246.436 | 1.5566 | 95.4393 | 57.57 | 1060 | 0.031 | -0.0006 | 482686013 | 27.8016 | 2670.724 | 3.4315 | 34.976
2015-04-18 15:27 | 3.6655 | 3.4318 | 33.3769 | 2706.219 | 2669.222 | 34.9761 | 27.8248 | 4550.479 | 0.0189 | 246.415 | 1.5567 | 95.4543 | 98.74 | 1079.9 | 0.03 | -0.0006 | 482686014 | 27.8016 | 2669.222 | 3.4318 | 34.9761
2015-04-18 15:27 | 3.6656 | 3.4321 | 33.3764 | 2704.38 | 2667.419 | 34.9762 | 27.8249 | 4551.479 | 0.0191 | 246.425 | 1.5566 | 95.4523 | 76.23 | 1082.5 | 0.03 | -0.0006 | 482686015 | 27.8017 | 2667.419 | 3.4321 | 34.9762
2015-04-18 15:27 | 3.6656 | 3.4323 | 33.3757 | 2702.365 | 2665.445 | 34.9762 | 27.8249 | 4552.479 | 0.0195 | 246.526 | 1.5568 | 95.4769 | 58.26 | 1074.5 | 0.03 | -0.0006 | 482686016 | 27.8017 | 2665.444 | 3.4323 | 34.9762
2015-04-18 15:27 | 3.6657 | 3.4326 | 33.375 | 2700.435 | 2663.553 | 34.9763 | 27.825 | 4553.479 | 0.0198 | 246.425 | 1.5568 | 95.4473 | 98.75 | 1057.2 | 0.03 | -0.0006 | 482686017 | 27.8018 | 2663.553 | 3.4326 | 34.9763
2015-04-18 15:27 | 3.6655 | 3.4326 | 33.3744 | 2698.934 | 2662.082 | 34.9764 | 27.825 | 4554.479 | 0.0193 | 246.42 | 1.5568 | 95.4488 | 76.27 | 1043.4 | 0.03 | -0.0006 | 482686018 | 27.8018 | 2662.082 | 3.4326 | 34.9763
2015-04-18 15:27 | 3.6653 | 3.4325 | 33.3741 | 2698.237 | 2661.399 | 34.9765 | 27.8251 | 4555.479 | 0.0184 | 246.603 | 1.5568 | 95.4597 | 58.2 | 1042 | 0.033 | -0.0006 | 482686019 | 27.802 | 2661.399 | 3.4325 | 34.9765
2015-04-18 15:27 | 3.6651 | 3.4322 | 33.3741 | 2698.532 | 2661.688 | 34.9767 | 27.8253 | 4556.479 | 0.0173 | 246.457 | 1.5568 | 95.4398 | 98.75 | 1033.3 | 0.03 | -0.0006 | 482686020 | 27.8021 | 2661.688 | 3.4322 | 34.9767
2015-04-18 15:27 | 3.665 | 3.4321 | 33.3743 | 2699.161 | 2662.304 | 34.9766 | 27.8252 | 4557.479 | 0.0164 | 247.243 | 1.5568 | 95.4465 | 75.88 | 1017.9 | 0.03 | -0.0006 | 482686021 | 27.8021 | 2662.304 | 3.4321 | 34.9766
2015-04-18 15:27 | 3.6651 | 3.4322 | 33.3744 | 2699.496 | 2662.632 | 34.9765 | 27.8251 | 4558.479 | 0.0164 | 246.38 | 1.5568 | 95.4416 | 57.64 | 1011.9 | 0.03 | -0.0006 | 482686022 | 27.802 | 2662.632 | 3.4322 | 34.9765
2015-04-18 15:27 | 3.6652 | 3.4323 | 33.3742 | 2699.427 | 2662.565 | 34.9762 | 27.8249 | 4559.479 | 0.0184 | 247.322 | 1.5568 | 95.462 | 98.74 | 1026.8 | 0.03 | -0.0006 | 482686023 | 27.8017 | 2662.565 | 3.4323 | 34.9762
2015-04-18 15:27 | 3.6654 | 3.4325 | 33.3741 | 2698.905 | 2662.053 | 34.9761 | 27.8248 | 4560.479 | 0.0201 | 248.025 | 1.5569 | 95.457 | 75.24 | 1058 | 0.031 | -0.0006 | 482686024 | 27.8016 | 2662.053 | 3.4325 | 34.9761
2015-04-18 15:27 | 3.6654 | 3.4326 | 33.3738 | 2697.901 | 2661.07 | 34.9762 | 27.8249 | 4561.479 | 0.0193 | 247.718 | 1.557 | 95.4517 | 56.77 | 1082.2 | 0.03 | -0.0006 | 482686025 | 27.8017 | 2661.069 | 3.4326 | 34.9762
2015-04-18 15:27 | 3.6654 | 3.4327 | 33.3733 | 2696.497 | 2659.693 | 34.9762 | 27.8249 | 4562.479 | 0.0182 | 247.056 | 1.5574 | 95.4376 | 98.75 | 1090.8 | 0.031 | -0.0006 | 482686026 | 27.8018 | 2659.693 | 3.4327 | 34.9762
2015-04-18 15:27 | 3.6651 | 3.4327 | 33.3725 | 2694.936 | 2658.163 | 34.9763 | 27.825 | 4563.479 | 0.02 | 246.821 | 1.5573 | 95.4788 | 75.76 | 1103 | 0.03 | -0.0006 | 482686027 | 27.8018 | 2658.163 | 3.4327 | 34.9763
2015-04-18 15:27 | 3.665 | 3.4327 | 33.3717 | 2693.378 | 2656.636 | 34.9763 | 27.8249 | 4564.479 | 0.0239 | 246.547 | 1.5583 | 95.4075 | 57.29 | 1123.2 | 0.03 | -0.0006 | 482686028 | 27.8018 | 2656.636 | 3.4327 | 34.9762
2015-04-18 15:28 | 3.6649 | 3.4328 | 33.371 | 2691.968 | 2655.253 | 34.9761 | 27.8248 | 4565.479 | 0.0182 | 246.799 | 1.5587 | 95.4162 | 98.74 | 1138.1 | 0.03 | -0.0006 | 482686029 | 27.8017 | 2655.254 | 3.4327 | 34.9761
2015-04-18 15:28 | 3.6648 | 3.4328 | 33.3708 | 2690.768 | 2654.078 | 34.9765 | 27.8251 | 4566.479 | 0.0185 | 246.886 | 1.5592 | 95.4169 | 75.88 | 1142.9 | 0.031 | -0.0006 | 482686030 | 27.802 | 2654.078 | 3.4328 | 34.9765
2015-04-18 15:28 | 3.6645 | 3.4326 | 33.3702 | 2689.806 | 2653.134 | 34.9766 | 27.8252 | 4567.479 | 0.0196 | 246.684 | 1.5592 | 95.4468 | 57.38 | 1150.4 | 0.031 | -0.0006 | 482686031 | 27.8021 | 2653.134 | 3.4326 | 34.9766
2015-04-18 15:28 | 3.6645 | 3.4326 | 33.3696 | 2689.1 | 2652.442 | 34.9762 | 27.8249 | 4568.479 | 0.017 | 246.282 | 1.5592 | 95.4306 | 98.75 | 1183.7 | 0.031 | -0.0006 | 482686032 | 27.8019 | 2652.442 | 3.4326 | 34.9762
2015-04-18 15:28 | 3.6644 | 3.4326 | 33.3693 | 2688.516 | 2651.87 | 34.9762 | 27.8249 | 4569.479 | 0.0195 | 246.389 | 1.5592 | 95.4438 | 75.58 | 1271.4 | 0.03 | -0.0006 | 482686033 | 27.8018 | 2651.87 | 3.4326 | 34.9761
2015-04-18 15:28 | 3.6644 | 3.4327 | 33.3689 | 2687.743 | 2651.112 | 34.9761 | 27.8248 | 4570.479 | 0.0196 | 246.737 | 1.5593 | 95.4366 | 56.94 | 1398.5 | 0.03 | -0.0006 | 482686034 | 27.8018 | 2651.112 | 3.4327 | 34.9761
2015-04-18 15:28 | 3.6644 | 3.4328 | 33.3686 | 2686.698 | 2650.088 | 34.9762 | 27.8248 | 4571.479 | 0.0167 | 246.801 | 1.5594 | 95.417 | 98.75 | 1529.3 | 0.029 | -0.0006 | 482686035 | 27.8018 | 2650.088 | 3.4328 | 34.9762
2015-04-18 15:28 | 3.6641 | 3.4326 | 33.368 | 2685.605 | 2649.017 | 34.9763 | 27.8249 | 4572.479 | 0.0127 | 246.613 | 1.5594 | 95.4023 | 75.33 | 1679.3 | 0.03 | -0.0006 | 482686036 | 27.8019 | 2649.017 | 3.4326 | 34.9763
2015-04-18 15:28 | 3.664 | 3.4326 | 33.3677 | 2684.886 | 2648.311 | 34.9763 | 27.825 | 4573.479 | 0.0141 | 246.673 | 1.5592 | 95.491 | 56.55 | 1810.1 | 0.03 | -0.0006 | 482686037 | 27.8019 | 2648.312 | 3.4326 | 34.9763
2015-04-18 15:28 | 3.6639 | 3.4325 | 33.3677 | 2684.894 | 2648.319 | 34.9765 | 27.8252 | 4574.479 | 0.018 | 246.508 | 1.5592 | 95.45 | 98.74 | 1865 | 0.03 | -0.0006 | 482686038 | 27.8021 | 2648.319 | 3.4325 | 34.9765
2015-04-18 15:28 | 3.6638 | 3.4323 | 33.368 | 2685.392 | 2648.808 | 34.9767 | 27.8253 | 4575.479 | 0.0204 | 246.59 | 1.5593 | 95.4517 | 74.79 | 1910.4 | 0.03 | -0.0006 | 482686039 | 27.8023 | 2648.808 | 3.4323 | 34.9767
2015-04-18 15:28 | 3.664 | 3.4325 | 33.3679 | 2685.606 | 2649.017 | 34.9763 | 27.825 | 4576.479 | 0.0204 | 247.13 | 1.5593 | 95.4592 | 55.81 | 1952.5 | 0.03 | -0.0006 | 482686040 | 27.8019 | 2649.017 | 3.4325 | 34.9763
2015-04-18 15:28 | 3.6643 | 3.4329 | 33.3677 | 2684.924 | 2648.349 | 34.9761 | 27.8248 | 4577.479 | 0.0212 | 246.842 | 1.5594 | 95.4143 | 98.74 | 2000 | 0.03 | -0.0006 | 482686041 | 27.8018 | 2648.349 | 3.4329 | 34.9761
2015-04-18 15:28 | 3.6642 | 3.433 | 33.3672 | 2683.457 | 2646.911 | 34.9762 | 27.8248 | 4578.479 | 0.0244 | 247.188 | 1.5594 | 95.4146 | 75.6 | 2014.2 | 0.031 | -0.0006 | 482686042 | 27.8018 | 2646.911 | 3.433 | 34.9762
2015-04-18 15:28 | 3.664 | 3.4329 | 33.3664 | 2681.762 | 2645.25 | 34.9763 | 27.8249 | 4579.479 | 0.02 | 247.187 | 1.5594 | 95.4337 | 56.69 | 1921.8 | 0.03 | -0.0006 | 482686043 | 27.8019 | 2645.249 | 3.4329 | 34.9763
2015-04-18 15:28 | 3.6637 | 3.4328 | 33.3654 | 2679.961 | 2643.485 | 34.9763 | 27.8249 | 4580.479 | 0.0159 | 245.885 | 1.5595 | 95.4349 | 98.74 | 1789.6 | 0.03 | -0.0006 | 482686044 | 27.8019 | 2643.485 | 3.4328 | 34.9762
2015-04-18 15:28 | 3.6636 | 3.4329 | 33.3646 | 2678.122 | 2641.681 | 34.9763 | 27.8249 | 4581.479 | 0.0163 | 247.209 | 1.5599 | 95.4276 | 75.1 | 1658.4 | 0.03 | -0.0006 | 482686045 | 27.8019 | 2641.681 | 3.4329 | 34.9762
2015-04-18 15:28 | 3.6635 | 3.433 | 33.3639 | 2676.511 | 2640.102 | 34.9762 | 27.8249 | 4582.479 | 0.0181 | 246.383 | 1.56 | 95.4315 | 56.03 | 1454.9 | 0.03 | -0.0006 | 482686046 | 27.8019 | 2640.102 | 3.433 | 34.9762
2015-04-18 15:28 | 3.6634 | 3.433 | 33.3636 | 2675.473 | 2639.085 | 34.9765 | 27.8251 | 4583.479 | 0.0199 | 246.181 | 1.5607 | 95.4172 | 98.75 | 1244.1 | 0.031 | -0.0006 | 482686047 | 27.8021 | 2639.085 | 3.433 | 34.9765
2015-04-18 15:28 | 3.6633 | 3.4329 | 33.3635 | 2675.216 | 2638.832 | 34.9766 | 27.8252 | 4584.479 | 0.0191 | 247.378 | 1.5604 | 95.4315 | 74.63 | 1142.4 | 0.03 | -0.0006 | 482686048 | 27.8023 | 2638.832 | 3.4329 | 34.9766
2015-04-18 15:28 | 3.6633 | 3.4329 | 33.3635 | 2675.417 | 2639.03 | 34.9765 | 27.8251 | 4585.479 | 0.0196 | 246.985 | 1.5603 | 95.4566 | 55.35 | 1115.1 | 0.03 | -0.0006 | 482686049 | 27.8022 | 2639.03 | 3.4329 | 34.9765
2015-04-18 15:28 | 3.6633 | 3.4329 | 33.3633 | 2675.366 | 2638.979 | 34.9762 | 27.8249 | 4586.479 | 0.021 | 246.252 | 1.5607 | 95.4296 | 98.75 | 1099.7 | 0.029 | -0.0006 | 482686050 | 27.8019 | 2638.979 | 3.4329 | 34.9762
2015-04-18 15:28 | 3.6636 | 3.4333 | 33.3633 | 2674.638 | 2638.266 | 34.9762 | 27.8248 | 4587.479 | 0.0201 | 246.456 | 1.5603 | 95.4377 | 74.62 | 1084.8 | 0.03 | -0.0006 | 482686051 | 27.8019 | 2638.266 | 3.4333 | 34.9762
2015-04-18 15:28 | 3.6638 | 3.4336 | 33.3631 | 2673.547 | 2637.196 | 34.9762 | 27.8248 | 4588.479 | 0.0193 | 246.75 | 1.5605 | 95.4337 | 55.24 | 1052.5 | 0.031 | -0.0006 | 482686052 | 27.8019 | 2637.196 | 3.4336 | 34.9762
2015-04-18 15:28 | 3.664 | 3.4339 | 33.363 | 2672.588 | 2636.257 | 34.9764 | 27.8249 | 4589.479 | 0.0182 | 247.419 | 1.561 | 95.4518 | 98.74 | 1032.6 | 0.03 | -0.0006 | 482686053 | 27.802 | 2636.257 | 3.4339 | 34.9764
2015-04-18 15:28 | 3.6641 | 3.434 | 33.3629 | 2671.945 | 2635.626 | 34.9765 | 27.8249 | 4590.479 | 0.0221 | 246.946 | 1.5608 | 95.4769 | 74.79 | 1032 | 0.029 | -0.0006 | 482686054 | 27.8021 | 2635.626 | 3.434 | 34.9765
2015-04-18 15:28 | 3.6645 | 3.4345 | 33.3631 | 2671.572 | 2635.26 | 34.9764 | 27.8248 | 4591.479 | 0.0219 | 246.852 | 1.5609 | 95.4288 | 55.37 | 1059.6 | 0.03 | -0.0006 | 482686055 | 27.802 | 2635.26 | 3.4345 | 34.9764
2015-04-18 15:28 | 3.6652 | 3.4352 | 33.3635 | 2670.941 | 2634.642 | 34.9764 | 27.8248 | 4592.479 | 0.0194 | 246.583 | 1.5609 | 95.4429 | 98.75 | 1097.3 | 0.03 | -0.0006 | 482686056 | 27.802 | 2634.642 | 3.4352 | 34.9764
2015-04-18 15:28 | 3.6658 | 3.4359 | 33.3636 | 2669.8 | 2633.524 | 34.9765 | 27.8248 | 4593.479 | 0.0169 | 246.781 | 1.561 | 95.4569 | 75.2 | 1132.2 | 0.03 | -0.0006 | 482686057 | 27.802 | 2633.524 | 3.4359 | 34.9766
2015-04-18 15:28 | 3.6664 | 3.4367 | 33.3638 | 2668.466 | 2632.216 | 34.9766 | 27.8248 | 4594.479 | 0.0176 | 246.537 | 1.5618 | 95.4188 | 55.77 | 1152.5 | 0.03 | -0.0006 | 482686058 | 27.802 | 2632.216 | 3.4367 | 34.9767
2015-04-18 15:28 | 3.6673 | 3.4377 | 33.3643 | 2667.297 | 2631.07 | 34.9767 | 27.8248 | 4595.479 | 0.0196 | 246.471 | 1.5615 | 95.435 | 98.75 | 1155 | 0.03 | -0.0006 | 482686059 | 27.802 | 2631.07 | 3.4377 | 34.9768
2015-04-18 15:28 | 3.668 | 3.4385 | 33.3648 | 2666.431 | 2630.221 | 34.977 | 27.825 | 4596.479 | 0.019 | 246.669 | 1.5618 | 95.4412 | 74.89 | 1126 | 0.03 | -0.0006 | 482686060 | 27.8022 | 2630.221 | 3.4385 | 34.9771
2015-04-18 15:28 | 3.6684 | 3.4389 | 33.3648 | 2665.674 | 2629.479 | 34.9769 | 27.8248 | 4597.479 | 0.0191 | 246.565 | 1.5618 | 95.4468 | 55.31 | 1070.2 | 0.03 | -0.0006 | 482686061 | 27.8021 | 2629.478 | 3.4389 | 34.977
2015-04-18 15:28 | 3.6691 | 3.4397 | 33.3651 | 2664.713 | 2628.536 | 34.977 | 27.8248 | 4598.479 | 0.02 | 246.206 | 1.5619 | 95.4494 | 98.75 | 1078.6 | 0.029 | -0.0006 | 482686062 | 27.8021 | 2628.536 | 3.4397 | 34.9771
2015-04-18 15:28 | 3.6691 | 3.4399 | 33.3647 | 2663.658 | 2627.503 | 34.9769 | 27.8247 | 4599.479 | 0.0227 | 246.822 | 1.5619 | 95.4094 | 74.45 | 1112.9 | 0.03 | -0.0006 | 482686063 | 27.802 | 2627.503 | 3.4398 | 34.977
2015-04-18 15:28 | 3.6695 | 3.4403 | 33.365 | 2662.862 | 2626.721 | 34.9773 | 27.825 | 4600.479 | 0.0188 | 246.724 | 1.5619 | 95.4822 | 54.7 | 1100 | 0.028 | -0.0006 | 482686064 | 27.8022 | 2626.722 | 3.4403 | 34.9774
2015-04-18 15:28 | 3.67 | 3.4408 | 33.3652 | 2662.461 | 2626.328 | 34.9772 | 27.8249 | 4601.479 | 0.016 | 245.998 | 1.5621 | 95.4323 | 98.74 | 1097.7 | 0.03 | -0.0006 | 482686065 | 27.8021 | 2626.329 | 3.4408 | 34.9773
2015-04-18 15:28 | 3.6698 | 3.4407 | 33.3647 | 2661.925 | 2625.804 | 34.9771 | 27.8248 | 4602.479 | 0.0171 | 246.967 | 1.5619 | 95.4462 | 74.46 | 1096 | 0.03 | -0.0006 | 482686066 | 27.802 | 2625.804 | 3.4407 | 34.9771
2015-04-18 15:28 | 3.6697 | 3.4407 | 33.3642 | 2660.722 | 2624.623 | 34.9771 | 27.8249 | 4603.479 | 0.0172 | 246.022 | 1.562 | 95.4398 | 54.63 | 1131.2 | 0.03 | -0.0006 | 482686067 | 27.8021 | 2624.624 | 3.4407 | 34.9772
2015-04-18 15:28 | 3.6698 | 3.441 | 33.3638 | 2659.102 | 2623.036 | 34.9773 | 27.825 | 4604.479 | 0.0175 | 246.882 | 1.5623 | 95.4341 | 98.75 | 1160.7 | 0.031 | -0.0006 | 482686068 | 27.8022 | 2623.035 | 3.441 | 34.9774
2015-04-18 15:28 | 3.6704 | 3.4418 | 33.3639 | 2657.498 | 2621.463 | 34.9774 | 27.825 | 4605.479 | 0.0162 | 246.452 | 1.5622 | 95.435 | 74.53 | 1190.4 | 0.03 | -0.0006 | 482686069 | 27.8022 | 2621.463 | 3.4418 | 34.9775
2015-04-18 15:28 | 3.6707 | 3.4422 | 33.3638 | 2656.389 | 2620.376 | 34.9775 | 27.825 | 4606.479 | 0.0172 | 246.666 | 1.5623 | 95.3992 | 54.61 | 1179 | 0.031 | -0.0006 | 482686070 | 27.8023 | 2620.376 | 3.4422 | 34.9776
2015-04-18 15:28 | 3.6711 | 3.4426 | 33.3642 | 2656.106 | 2620.099 | 34.9777 | 27.8251 | 4607.479 | 0.0192 | 246.039 | 1.5624 | 95.4366 | 98.75 | 1159.7 | 0.029 | -0.0006 | 482686071 | 27.8024 | 2620.098 | 3.4426 | 34.9778
2015-04-18 15:28 | 3.6701 | 3.4416 | 33.3636 | 2656.575 | 2620.558 | 34.9779 | 27.8253 | 4608.479 | 0.0191 | 246.76 | 1.5623 | 95.4673 | 74.73 | 1160.3 | 0.03 | -0.0006 | 482686072 | 27.8026 | 2620.558 | 3.4416 | 34.9779
2015-04-18 15:28 | 3.6702 | 3.4415 | 33.3637 | 2657.227 | 2621.198 | 34.9776 | 27.8252 | 4609.479 | 0.0189 | 246.808 | 1.5624 | 95.4693 | 54.77 | 1135.2 | 0.03 | -0.0006 | 482686073 | 27.8024 | 2621.198 | 3.4416 | 34.9777
2015-04-18 15:28 | 3.67 | 3.4413 | 33.3634 | 2657.641 | 2621.603 | 34.9773 | 27.8249 | 4610.479 | 0.0171 | 247.483 | 1.5628 | 95.4139 | 98.75 | 1099.2 | 0.03 | -0.0006 | 482686074 | 27.8021 | 2621.603 | 3.4413 | 34.9773
2015-04-18 15:28 | 3.6704 | 3.4417 | 33.3635 | 2657.1 | 2621.073 | 34.9773 | 27.8248 | 4611.479 | 0.0173 | 247.512 | 1.5623 | 95.4151 | 74.6 | 1081.4 | 0.03 | -0.0006 | 482686075 | 27.8021 | 2621.073 | 3.4417 | 34.9773
2015-04-18 15:28 | 3.6708 | 3.4424 | 33.3635 | 2655.426 | 2619.431 | 34.9775 | 27.8249 | 4612.479 | 0.0145 | 247.188 | 1.5625 | 95.4611 | 54.55 | 1087.8 | 0.03 | -0.0006 | 482686076 | 27.8022 | 2619.431 | 3.4424 | 34.9775
2015-04-18 15:28 | 3.6716 | 3.4433 | 33.3634 | 2653.253 | 2617.302 | 34.9776 | 27.825 | 4613.479 | 0.0141 | 246.334 | 1.5627 | 95.4601 | 98.75 | 1098.2 | 0.03 | -0.0006 | 482686077 | 27.8023 | 2617.302 | 3.4433 | 34.9777
2015-04-18 15:28 | 3.6722 | 3.4442 | 33.363 | 2650.964 | 2615.058 | 34.9776 | 27.8248 | 4614.479 | 0.0157 | 246.525 | 1.5632 | 95.4637 | 74.63 | 1093.1 | 0.031 | -0.0006 | 482686078 | 27.8022 | 2615.058 | 3.4441 | 34.9777
2015-04-18 15:28 | 3.673 | 3.4453 | 33.3632 | 2648.755 | 2612.892 | 34.9778 | 27.8249 | 4615.479 | 0.0154 | 246.597 | 1.5637 | 95.4695 | 54.49 | 1062.5 | 0.03 | -0.0006 | 482686079 | 27.8023 | 2612.892 | 3.4453 | 34.9779
2015-04-18 15:28 | 3.6742 | 3.4466 | 33.3638 | 2646.86 | 2611.034 | 34.9782 | 27.8251 | 4616.479 | 0.0182 | 246.565 | 1.5643 | 95.4619 | 98.74 | 1025.3 | 0.029 | -0.0006 | 482686080 | 27.8025 | 2611.034 | 3.4466 | 34.9783
2015-04-18 15:28 | 3.6755 | 3.4481 | 33.3647 | 2645.459 | 2609.66 | 34.9783 | 27.8251 | 4617.479 | 0.0232 | 246.595 | 1.5644 | 95.4123 | 74.67 | 1002 | 0.031 | -0.0006 | 482686081 | 27.8025 | 2609.66 | 3.448 | 34.9785
2015-04-18 15:28 | 3.6757 | 3.4482 | 33.3647 | 2644.88 | 2609.093 | 34.9786 | 27.8253 | 4618.479 | 0.0233 | 246.371 | 1.5643 | 95.4218 | 54.43 | 993.22 | 0.031 | -0.0006 | 482686082 | 27.8027 | 2609.093 | 3.4483 | 34.9787
2015-04-18 15:28 | 3.6753 | 3.4479 | 33.3646 | 2645.377 | 2609.58 | 34.9786 | 27.8253 | 4619.479 | 0.0175 | 246.45 | 1.5644 | 95.4413 | 98.74 | 1000 | 0.03 | -0.0006 | 482686083 | 27.8027 | 2609.58 | 3.4478 | 34.9787
2015-04-18 15:28 | 3.6737 | 3.4462 | 33.3633 | 2646.416 | 2610.599 | 34.9783 | 27.8252 | 4620.479 | 0.0196 | 246.699 | 1.5644 | 95.4376 | 74.63 | 1021 | 0.03 | -0.0006 | 482686084 | 27.8026 | 2610.599 | 3.4461 | 34.9783
2015-04-18 15:28 | 3.672 | 3.4444 | 33.362 | 2647.461 | 2611.623 | 34.9782 | 27.8253 | 4621.479 | 0.0184 | 246.359 | 1.5644 | 95.4314 | 54.29 | 1043.8 | 0.03 | -0.0006 | 482686085 | 27.8026 | 2611.623 | 3.4444 | 34.9782
2015-04-18 15:28 | 3.6713 | 3.4436 | 33.3614 | 2648.226 | 2612.373 | 34.9779 | 27.8252 | 4622.479 | 0.0174 | 246.285 | 1.5644 | 95.4099 | 98.75 | 1062.9 | 0.03 | -0.0006 | 482686086 | 27.8024 | 2612.373 | 3.4436 | 34.9778
2015-04-18 15:28 | 3.6715 | 3.4438 | 33.3613 | 2648.077 | 2612.227 | 34.9776 | 27.8249 | 4623.479 | 0.0179 | 246.213 | 1.5642 | 95.4619 | 74.76 | 1088.3 | 0.031 | -0.0006 | 482686087 | 27.8022 | 2612.227 | 3.4438 | 34.9775
2015-04-18 15:29 | 3.6729 | 3.4454 | 33.3622 | 2646.528 | 2610.708 | 34.9779 | 27.825 | 4624.479 | 0.0156 | 246.147 | 1.5644 | 95.4371 | 54.37 | 1131.3 | 0.031 | -0.0006 | 482686088 | 27.8023 | 2610.708 | 3.4454 | 34.9779
2015-04-18 15:29 | 3.674 | 3.4467 | 33.3625 | 2644.272 | 2608.496 | 34.978 | 27.825 | 4625.479 | 0.0165 | 246.09 | 1.5644 | 95.4291 | 98.75 | 1177.5 | 0.03 | -0.0006 | 482686089 | 27.8024 | 2608.496 | 3.4466 | 34.9781
2015-04-18 15:29 | 3.6757 | 3.4486 | 33.3634 | 2641.828 | 2606.1 | 34.9783 | 27.825 | 4626.479 | 0.0197 | 246.057 | 1.5644 | 95.4147 | 74.76 | 1196.4 | 0.03 | -0.0006 | 482686090 | 27.8025 | 2606.1 | 3.4486 | 34.9784
2015-04-18 15:29 | 3.6761 | 3.4493 | 33.3628 | 2639.555 | 2603.872 | 34.9782 | 27.8249 | 4627.479 | 0.0203 | 246.077 | 1.5644 | 95.4519 | 54.3 | 1199.9 | 0.03 | -0.0006 | 482686091 | 27.8024 | 2603.872 | 3.4492 | 34.9784
2015-04-18 15:29 | 3.6767 | 3.45 | 33.3627 | 2637.447 | 2601.805 | 34.9785 | 27.825 | 4628.479 | 0.02 | 246.124 | 1.5644 | 95.4116 | 98.74 | 1214.5 | 0.03 | -0.0006 | 482686092 | 27.8025 | 2601.806 | 3.45 | 34.9786
2015-04-18 15:29 | 3.6769 | 3.4504 | 33.3622 | 2635.448 | 2599.845 | 34.9786 | 27.8251 | 4629.479 | 0.0184 | 246.166 | 1.5644 | 95.4243 | 74.85 | 1216.9 | 0.03 | -0.0006 | 482686093 | 27.8025 | 2599.845 | 3.4504 | 34.9787
2015-04-18 15:29 | 3.6771 | 3.4508 | 33.3619 | 2633.725 | 2598.156 | 34.9788 | 27.8252 | 4630.479 | 0.0171 | 246.193 | 1.5644 | 95.4245 | 54.3 | 1169.1 | 0.03 | -0.0006 | 482686094 | 27.8027 | 2598.156 | 3.4508 | 34.9789
2015-04-18 15:29 | 3.6775 | 3.4513 | 33.3622 | 2632.783 | 2597.232 | 34.9791 | 27.8254 | 4631.479 | 0.0174 | 246.173 | 1.5644 | 95.4592 | 98.75 | 1101.4 | 0.03 | -0.0006 | 482686095 | 27.8029 | 2597.232 | 3.4513 | 34.9792
2015-04-18 15:29 | 3.6773 | 3.451 | 33.3622 | 2633.341 | 2597.779 | 34.9792 | 27.8255 | 4632.479 | 0.0198 | 246.111 | 1.5644 | 95.4424 | 74.83 | 1069.4 | 0.03 | -0.0006 | 482686096 | 27.803 | 2597.779 | 3.451 | 34.9793
2015-04-18 15:29 | 3.6764 | 3.4501 | 33.3618 | 2634.634 | 2599.047 | 34.9791 | 27.8255 | 4633.479 | 0.0217 | 246.048 | 1.5644 | 95.4467 | 54.19 | 1061 | 0.029 | -0.0006 | 482686097 | 27.8029 | 2599.047 | 3.4501 | 34.9791
2015-04-18 15:29 | 3.6759 | 3.4494 | 33.3616 | 2635.791 | 2600.181 | 34.979 | 27.8255 | 4634.479 | 0.0209 | 245.985 | 1.5644 | 95.4392 | 98.74 | 1076 | 0.03 | -0.0006 | 482686098 | 27.8029 | 2600.181 | 3.4493 | 34.979
2015-04-18 15:29 | 3.6751 | 3.4485 | 33.3608 | 2636.458 | 2600.835 | 34.9785 | 27.8252 | 4635.479 | 0.0223 | 245.928 | 1.5644 | 95.4399 | 74.97 | 1194.1 | 0.03 | -0.0006 | 482686099 | 27.8026 | 2600.835 | 3.4485 | 34.9785
2015-04-18 15:29 | 3.6755 | 3.4491 | 33.3609 | 2635.91 | 2600.298 | 34.9783 | 27.825 | 4636.479 | 0.0192 | 245.885 | 1.5644 | 95.4845 | 54.24 | 1350.4 | 0.03 | -0.0006 | 482686100 | 27.8024 | 2600.298 | 3.4491 | 34.9783
2015-04-18 15:29 | 3.6769 | 3.4506 | 33.3616 | 2634.258 | 2598.678 | 34.9785 | 27.825 | 4637.479 | 0.0177 | 245.856 | 1.5644 | 95.4369 | 98.75 | 1480.5 | 0.03 | -0.0006 | 482686101 | 27.8024 | 2598.678 | 3.4506 | 34.9785
2015-04-18 15:29 | 3.6772 | 3.4511 | 33.3612 | 2632.343 | 2596.801 | 34.9785 | 27.8249 | 4638.479 | 0.0196 | 245.846 | 1.5644 | 95.4292 | 74.94 | 1536.9 | 0.03 | -0.0006 | 482686102 | 27.8024 | 2596.801 | 3.4511 | 34.9785
2015-04-18 15:29 | 3.6776 | 3.4516 | 33.3611 | 2630.466 | 2594.96 | 34.9788 | 27.8251 | 4639.479 | 0.0186 | 245.847 | 1.5644 | 95.4642 | 54.18 | 1527.7 | 0.03 | -0.0006 | 482686103 | 27.8026 | 2594.96 | 3.4516 | 34.9789
2015-04-18 15:29 | 3.6781 | 3.4523 | 33.3614 | 2628.838 | 2593.364 | 34.9794 | 27.8255 | 4640.479 | 0.0211 | 245.838 | 1.5644 | 95.4246 | 98.74 | 1557.5 | 0.031 | -0.0006 | 482686104 | 27.803 | 2593.364 | 3.4523 | 34.9794
2015-04-18 15:29 | 3.6784 | 3.4527 | 33.3606 | 2627.52 | 2592.072 | 34.9788 | 27.825 | 4641.479 | 0.0216 | 245.801 | 1.5644 | 95.4116 | 75 | 1628.3 | 0.031 | -0.0006 | 482686105 | 27.8025 | 2592.072 | 3.4527 | 34.9788
2015-04-18 15:29 | 3.6783 | 3.4527 | 33.3605 | 2626.594 | 2591.164 | 34.9792 | 27.8253 | 4642.479 | 0.0193 | 245.752 | 1.5644 | 95.4448 | 54.14 | 1737.5 | 0.03 | -0.0006 | 482686106 | 27.8028 | 2591.164 | 3.4527 | 34.9792
2015-04-18 15:29 | 3.6781 | 3.4526 | 33.3597 | 2626.216 | 2590.793 | 34.9786 | 27.8248 | 4643.479 | 0.0176 | 245.701 | 1.5644 | 95.4367 | 98.74 | 1886.6 | 0.03 | -0.0006 | 482686107 | 27.8024 | 2590.793 | 3.4526 | 34.9786
2015-04-18 15:29 | 3.6781 | 3.4525 | 33.3599 | 2626.242 | 2590.819 | 34.9789 | 27.8251 | 4644.479 | 0.0195 | 245.653 | 1.5644 | 95.4664 | 98.74 | 1950.4 | 0.03 | -0.0006 | 482686108 | 27.8027 | 2590.819 | 3.4526 | 34.979
2015-04-18 15:29 | 3.6781 | 3.4526 | 33.36 | 2625.972 | 2590.554 | 34.9791 | 27.8252 | 4645.479 | 0.0222 | 245.609 | 1.5644 | 95.4322 | 98.75 | 1972.4 | 0.03 | -0.0006 | 482686109 | 27.8028 | 2590.554 | 3.4527 | 34.9791
2015-04-18 15:29 | 3.6782 | 3.4528 | 33.3596 | 2624.835 | 2589.439 | 34.979 | 27.8251 | 4646.479 | 0.0224 | 245.572 | 1.5644 | 95.4342 | 98.74 | 1993.5 | 0.03 | -0.0006 | 482686110 | 27.8027 | 2589.439 | 3.4528 | 34.979
2015-04-18 15:29 | 3.6782 | 3.453 | 33.3588 | 2623.271 | 2587.906 | 34.9788 | 27.825 | 4647.479 | 0.0217 | 245.545 | 1.5644 | 95.4393 | 98.75 | 1857.2 | 0.03 | -0.0006 | 482686111 | 27.8025 | 2587.906 | 3.453 | 34.9788
2015-04-18 15:29 | 3.6781 | 3.453 | 33.3581 | 2621.652 | 2586.318 | 34.9789 | 27.825 | 4648.479 | 0.0194 | 245.532 | 1.5644 | 95.4691 | 75.07 | 1618.7 | 0.03 | -0.0006 | 482686112 | 27.8026 | 2586.318 | 3.453 | 34.9789
2015-04-18 15:29 | 3.6778 | 3.4529 | 33.3574 | 2620.105 | 2584.801 | 34.9791 | 27.8252 | 4649.479 | 0.0161 | 245.537 | 1.5644 | 95.4451 | 54.02 | 1405.4 | 0.03 | -0.0006 | 482686113 | 27.8028 | 2584.801 | 3.4529 | 34.9791
2015-04-18 15:29 | 3.6778 | 3.453 | 33.3569 | 2618.711 | 2583.434 | 34.9791 | 27.8252 | 4650.479 | 0.0187 | 245.555 | 1.5644 | 95.4394 | 98.75 | 1366.9 | 0.031 | -0.0006 | 482686114 | 27.8028 | 2583.434 | 3.453 | 34.9791
2015-04-18 15:29 | 3.6776 | 3.453 | 33.3561 | 2617.513 | 2582.26 | 34.9789 | 27.825 | 4651.479 | 0.017 | 245.574 | 1.5644 | 95.4416 | 98.75 | 1325.7 | 0.029 | -0.0006 | 482686115 | 27.8027 | 2582.26 | 3.453 | 34.9789
2015-04-18 15:29 | 3.6774 | 3.4528 | 33.3556 | 2616.607 | 2581.371 | 34.979 | 27.8251 | 4652.479 | 0.0193 | 245.589 | 1.5644 | 95.4619 | 98.75 | 1444.7 | 0.029 | -0.0006 | 482686116 | 27.8028 | 2581.371 | 3.4528 | 34.979
2015-04-18 15:29 | 3.6772 | 3.4527 | 33.3553 | 2616.147 | 2580.92 | 34.9791 | 27.8252 | 4653.479 | 0.0244 | 245.592 | 1.5644 | 95.4522 | 75.18 | 1692.6 | 0.029 | -0.0006 | 482686117 | 27.8029 | 2580.92 | 3.4527 | 34.9791
2015-04-18 15:29 | 3.6771 | 3.4526 | 33.3554 | 2616.295 | 2581.065 | 34.9791 | 27.8253 | 4654.479 | 0.0213 | 245.569 | 1.5644 | 95.4214 | 53.99 | 1933 | 0.03 | -0.0006 | 482686118 | 27.8029 | 2581.065 | 3.4526 | 34.9791
2015-04-18 15:29 | 3.6771 | 3.4525 | 33.3556 | 2616.85 | 2581.61 | 34.9792 | 27.8253 | 4655.479 | 0.0182 | 245.522 | 1.5644 | 95.462 | 98.74 | 1984.2 | 0.03 | -0.0006 | 482686119 | 27.8029 | 2581.61 | 3.4525 | 34.9792
2015-04-18 15:29 | 3.6772 | 3.4526 | 33.356 | 2617.466 | 2582.214 | 34.9792 | 27.8253 | 4656.479 | 0.0159 | 245.466 | 1.5644 | 95.415 | 98.75 | 1945.7 | 0.03 | -0.0006 | 482686120 | 27.8029 | 2582.213 | 3.4526 | 34.9792
2015-04-18 15:29 | 3.6773 | 3.4526 | 33.3562 | 2617.96 | 2582.699 | 34.9791 | 27.8252 | 4657.479 | 0.0151 | 245.402 | 1.5644 | 95.4389 | 98.74 | 1782.9 | 0.03 | -0.0006 | 482686121 | 27.8029 | 2582.698 | 3.4526 | 34.9791
2015-04-18 15:29 | 3.6775 | 3.4528 | 33.3563 | 2618.073 | 2582.809 | 34.9789 | 27.825 | 4658.479 | 0.0157 | 245.327 | 1.5644 | 95.4396 | 75.21 | 1685.3 | 0.031 | -0.0006 | 482686122 | 27.8027 | 2582.808 | 3.4528 | 34.9789
2015-04-18 15:29 | 3.6777 | 3.453 | 33.3559 | 2617.366 | 2582.116 | 34.9787 | 27.8249 | 4659.479 | 0.0174 | 245.245 | 1.5644 | 95.4468 | 53.9 | 1762 | 0.03 | -0.0006 | 482686123 | 27.8025 | 2582.116 | 3.453 | 34.9787
2015-04-18 15:29 | 3.6776 | 3.4531 | 33.3555 | 2615.896 | 2580.674 | 34.9789 | 27.825 | 4660.479 | 0.0197 | 246.71 | 1.5644 | 95.4323 | 98.74 | 1697.4 | 0.031 | -0.0006 | 482686124 | 27.8026 | 2580.675 | 3.4532 | 34.9788
2015-04-18 15:29 | 3.6775 | 3.4532 | 33.3546 | 2614.081 | 2578.895 | 34.9788 | 27.8249 | 4661.479 | 0.0175 | 249.883 | 1.5644 | 95.4262 | 98.75 | 1502.7 | 0.031 | -0.0006 | 482686125 | 27.8026 | 2578.895 | 3.4532 | 34.9788
2015-04-18 15:29 | 3.6772 | 3.4531 | 33.3537 | 2612.054 | 2576.907 | 34.979 | 27.8251 | 4662.479 | 0.0193 | 247.477 | 1.5645 | 95.4668 | 98.75 | 1517 | 0.029 | -0.0006 | 482686126 | 27.8027 | 2576.907 | 3.4531 | 34.979
2015-04-18 15:29 | 3.6775 | 3.4537 | 33.3531 | 2609.749 | 2574.647 | 34.979 | 27.8251 | 4663.479 | 0.0183 | 248.345 | 1.5645 | 95.4252 | 98.75 | 1482.4 | 0.031 | -0.0006 | 482686127 | 27.8028 | 2574.647 | 3.4537 | 34.979
2015-04-18 15:29 | 3.6776 | 3.4541 | 33.3524 | 2607.212 | 2572.159 | 34.9791 | 27.8251 | 4664.479 | 0.0183 | 246.577 | 1.5645 | 95.4464 | 98.75 | 1442.9 | 0.03 | -0.0006 | 482686128 | 27.8028 | 2572.159 | 3.4541 | 34.9791
2015-04-18 15:29 | 3.6778 | 3.4544 | 33.3514 | 2604.681 | 2569.677 | 34.9791 | 27.825 | 4665.479 | 0.0158 | 245.993 | 1.5663 | 95.4245 | 98.75 | 1367.9 | 0.03 | -0.0006 | 482686129 | 27.8028 | 2569.677 | 3.4545 | 34.9791
2015-04-18 15:29 | 3.6774 | 3.4544 | 33.3503 | 2602.505 | 2567.543 | 34.9791 | 27.8251 | 4666.479 | 0.0168 | 246.269 | 1.5676 | 95.4126 | 98.75 | 1215.9 | 0.03 | -0.0006 | 482686130 | 27.8028 | 2567.543 | 3.4544 | 34.9791
2015-04-18 15:29 | 3.6771 | 3.4542 | 33.3495 | 2600.989 | 2566.057 | 34.9791 | 27.8251 | 4667.479 | 0.0191 | 246.269 | 1.5685 | 95.4523 | 98.75 | 1133.4 | 0.03 | -0.0006 | 482686131 | 27.8028 | 2566.057 | 3.4542 | 34.9791
2015-04-18 15:29 | 3.6768 | 3.4539 | 33.3492 | 2600.512 | 2565.589 | 34.9793 | 27.8253 | 4668.479 | 0.0193 | 245.614 | 1.5696 | 95.442 | 98.75 | 1067.3 | 0.03 | -0.0006 | 482686132 | 27.8031 | 2565.589 | 3.454 | 34.9793
2015-04-18 15:29 | 3.6767 | 3.4538 | 33.3495 | 2601.237 | 2566.299 | 34.9795 | 27.8254 | 4669.479 | 0.0183 | 245.384 | 1.5692 | 95.4862 | 93.34 | 1025.5 | 0.03 | -0.0006 | 482686133 | 27.8032 | 2566.3 | 3.4537 | 34.9795
2015-04-18 15:29 | 3.6768 | 3.4537 | 33.3502 | 2602.465 | 2567.504 | 34.9796 | 27.8255 | 4670.479 | 0.0178 | 246.335 | 1.5694 | 95.4276 | 32.65 | 992.29 | 0.031 | -0.0006 | 482686134 | 27.8033 | 2567.504 | 3.4537 | 34.9796
2015-04-18 15:29 | 3.6767 | 3.4536 | 33.3508 | 2603.803 | 2568.816 | 34.9798 | 27.8257 | 4671.479 | 0.0178 | 246.782 | 1.5691 | 95.4588 | 98.75 | 956.73 | 0.03 | -0.0006 | 482686135 | 27.8034 | 2568.816 | 3.4536 | 34.9798
2015-04-18 15:29 | 3.6767 | 3.4534 | 33.3511 | 2605.117 | 2570.105 | 34.9795 | 27.8255 | 4672.479 | 0.0189 | 247.354 | 1.5695 | 95.3899 | 98.75 | 924.41 | 0.03 | -0.0006 | 482686136 | 27.8032 | 2570.105 | 3.4534 | 34.9795
2015-04-18 15:29 | 3.6766 | 3.4533 | 33.3509 | 2605.834 | 2570.808 | 34.9791 | 27.8252 | 4673.479 | 0.0189 | 247.952 | 1.5684 | 95.4041 | 98.75 | 942.75 | 0.031 | -0.0006 | 482686137 | 27.8029 | 2570.808 | 3.4532 | 34.9791
2015-04-18 15:29 | 3.6772 | 3.4539 | 33.3511 | 2604.977 | 2569.968 | 34.9791 | 27.8251 | 4674.479 | 0.0129 | 247.189 | 1.5688 | 95.4543 | 98.75 | 994.9 | 0.03 | -0.0006 | 482686138 | 27.8028 | 2569.968 | 3.4539 | 34.9791
2015-04-18 15:29 | 3.6777 | 3.4545 | 33.3508 | 2603.275 | 2568.298 | 34.9791 | 27.825 | 4675.479 | 0.0143 | 247.108 | 1.5688 | 95.4598 | 98.75 | 991.92 | 0.029 | -0.0006 | 482686139 | 27.8028 | 2568.298 | 3.4545 | 34.9791
2015-04-18 15:29 | 3.6776 | 3.4547 | 33.35 | 2601.37 | 2566.431 | 34.979 | 27.8249 | 4676.479 | 0.0162 | 247.153 | 1.5691 | 95.442 | 98.75 | 994.02 | 0.03 | -0.0006 | 482686140 | 27.8027 | 2566.431 | 3.4547 | 34.979
2015-04-18 15:29 | 3.6772 | 3.4545 | 33.3489 | 2599.227 | 2564.329 | 34.9791 | 27.8251 | 4677.479 | 0.0171 | 246.803 | 1.5701 | 95.4262 | 98.75 | 1004.7 | 0.03 | -0.0006 | 482686141 | 27.8028 | 2564.329 | 3.4545 | 34.9791
2015-04-18 15:29 | 3.677 | 3.4545 | 33.3477 | 2596.978 | 2562.124 | 34.979 | 27.825 | 4678.479 | 0.0185 | 247.098 | 1.5707 | 95.4146 | 98.75 | 1021 | 0.03 | -0.0006 | 482686142 | 27.8028 | 2562.124 | 3.4545 | 34.979
2015-04-18 15:29 | 3.6767 | 3.4545 | 33.3468 | 2594.969 | 2560.153 | 34.9791 | 27.8251 | 4679.479 | 0.0174 | 246.584 | 1.5707 | 95.439 | 98.75 | 1038.7 | 0.031 | -0.0006 | 482686143 | 27.8029 | 2560.154 | 3.4544 | 34.9791
2015-04-18 15:29 | 3.6763 | 3.4542 | 33.346 | 2593.522 | 2558.735 | 34.9792 | 27.8252 | 4680.479 | 0.0176 | 246.332 | 1.5717 | 95.4102 | 98.75 | 1095.4 | 0.031 | -0.0006 | 482686144 | 27.803 | 2558.735 | 3.4542 | 34.9792
2015-04-18 15:29 | 3.676 | 3.454 | 33.3454 | 2592.851 | 2558.076 | 34.9792 | 27.8252 | 4681.479 | 0.0136 | 246.54 | 1.5715 | 95.4712 | 98.75 | 1106.7 | 0.03 | -0.0006 | 482686145 | 27.8031 | 2558.076 | 3.454 | 34.9792
2015-04-18 15:29 | 3.676 | 3.454 | 33.3452 | 2592.634 | 2557.863 | 34.9791 | 27.8251 | 4682.479 | 0.012 | 246.477 | 1.5718 | 95.4301 | 98.75 | 1196.5 | 0.031 | -0.0006 | 482686146 | 27.8029 | 2557.864 | 3.454 | 34.979
2015-04-18 15:29 | 3.6761 | 3.4542 | 33.345 | 2592.097 | 2557.337 | 34.9789 | 27.8249 | 4683.479 | 0.0129 | 246.405 | 1.572 | 95.4469 | 98.75 | 1256.7 | 0.03 | -0.0006 | 482686147 | 27.8028 | 2557.337 | 3.4542 | 34.9789
2015-04-18 15:30 | 3.676 | 3.4541 | 33.3446 | 2590.981 | 2556.243 | 34.979 | 27.825 | 4684.479 | 0.0171 | 246.4 | 1.572 | 95.4147 | 98.75 | 1251.3 | 0.031 | -0.0006 | 482686148 | 27.8029 | 2556.243 | 3.4542 | 34.979
2015-04-18 15:30 | 3.6758 | 3.4541 | 33.344 | 2589.744 | 2555.029 | 34.9792 | 27.8251 | 4685.479 | 0.0235 | 246.406 | 1.5719 | 95.4543 | 98.75 | 1240.9 | 0.03 | -0.0006 | 482686149 | 27.803 | 2555.029 | 3.4541 | 34.9791
2015-04-18 15:30 | 3.6756 | 3.454 | 33.3432 | 2588.579 | 2553.887 | 34.979 | 27.825 | 4686.479 | 0.0191 | 246.413 | 1.572 | 95.4467 | 98.75 | 1189.6 | 0.031 | -0.0006 | 482686150 | 27.8029 | 2553.887 | 3.454 | 34.979
2015-04-18 15:30 | 3.6753 | 3.4538 | 33.3427 | 2587.572 | 2552.9 | 34.9791 | 27.8251 | 4687.479 | 0.0182 | 246.411 | 1.572 | 95.4362 | 98.75 | 1089.7 | 0.03 | -0.0006 | 482686151 | 27.803 | 2552.9 | 3.4538 | 34.9791
2015-04-18 15:30 | 3.6752 | 3.4538 | 33.3423 | 2586.897 | 2552.238 | 34.9792 | 27.8252 | 4688.479 | 0.0164 | 246.401 | 1.572 | 95.4594 | 98.75 | 1002.5 | 0.03 | -0.0006 | 482686152 | 27.8031 | 2552.238 | 3.4538 | 34.9791
2015-04-18 15:30 | 3.675 | 3.4537 | 33.3422 | 2586.718 | 2552.062 | 34.9792 | 27.8253 | 4689.479 | 0.0182 | 246.383 | 1.572 | 95.4521 | 98.75 | 967.39 | 0.031 | -0.0006 | 482686153 | 27.8032 | 2552.062 | 3.4536 | 34.9793
2015-04-18 15:30 | 3.675 | 3.4536 | 33.3422 | 2586.899 | 2552.24 | 34.9793 | 27.8252 | 4690.479 | 0.0214 | 246.356 | 1.572 | 95.4492 | 98.75 | 966.87 | 0.029 | -0.0006 | 482686154 | 27.8032 | 2552.239 | 3.4536 | 34.9792
2015-04-18 15:30 | 3.6749 | 3.4535 | 33.3423 | 2587.097 | 2552.434 | 34.9793 | 27.8253 | 4691.479 | 0.0198 | 246.318 | 1.572 | 95.4419 | 98.75 | 905.3 | 0.031 | -0.0006 | 482686155 | 27.8032 | 2552.433 | 3.4535 | 34.9793
2015-04-18 15:30 | 3.6752 | 3.4537 | 33.3423 | 2587.086 | 2552.423 | 34.979 | 27.8251 | 4692.479 | 0.0164 | 246.39 | 1.572 | 95.4227 | 98.75 | 830.54 | 0.031 | -0.0006 | 482686156 | 27.803 | 2552.423 | 3.4538 | 34.979
2015-04-18 15:30 | 3.6753 | 3.4539 | 33.3422 | 2586.777 | 2552.12 | 34.979 | 27.825 | 4693.479 | 0.0169 | 246.785 | 1.572 | 95.4386 | 98.75 | 782.16 | 0.03 | -0.0006 | 482686157 | 27.803 | 2552.12 | 3.4538 | 34.979
2015-04-18 15:30 | 3.6752 | 3.4539 | 33.342 | 2586.183 | 2551.537 | 34.979 | 27.8251 | 4694.479 | 0.0139 | 247.218 | 1.572 | 95.4618 | 98.75 | 748.92 | 0.029 | -0.0006 | 482686158 | 27.803 | 2551.538 | 3.4539 | 34.9791
2015-04-18 15:30 | 3.6752 | 3.4539 | 33.3416 | 2585.341 | 2550.711 | 34.979 | 27.825 | 4695.479 | 0.017 | 247.012 | 1.572 | 95.4377 | 98.75 | 717.17 | 0.03 | -0.0006 | 482686159 | 27.8029 | 2550.711 | 3.4539 | 34.979
2015-04-18 15:30 | 3.6752 | 3.4541 | 33.3411 | 2584.164 | 2549.557 | 34.9789 | 27.8249 | 4696.479 | 0.017 | 246.844 | 1.572 | 95.454 | 98.75 | 701.27 | 0.03 | -0.0006 | 482686160 | 27.8029 | 2549.557 | 3.4541 | 34.9789
2015-04-18 15:30 | 3.6749 | 3.454 | 33.3403 | 2582.658 | 2548.081 | 34.979 | 27.825 | 4697.479 | 0.0163 | 247.827 | 1.5721 | 95.4191 | 98.75 | 694.71 | 0.031 | -0.0006 | 482686161 | 27.803 | 2548.081 | 3.454 | 34.979
2015-04-18 15:30 | 3.6748 | 3.454 | 33.3395 | 2580.934 | 2546.39 | 34.979 | 27.825 | 4698.479 | 0.0189 | 247.215 | 1.5724 | 95.4345 | 98.75 | 684.75 | 0.03 | -0.0006 | 482686162 | 27.803 | 2546.39 | 3.454 | 34.979
2015-04-18 15:30 | 3.6747 | 3.4541 | 33.3388 | 2579.077 | 2544.568 | 34.979 | 27.825 | 4699.479 | 0.0209 | 246.653 | 1.5731 | 95.4545 | 98.75 | 666.2 | 0.03 | -0.0006 | 482686163 | 27.803 | 2544.568 | 3.4541 | 34.979
2015-04-18 15:30 | 3.6745 | 3.4541 | 33.3379 | 2577.136 | 2542.665 | 34.9791 | 27.8251 | 4700.479 | 0.0182 | 246.524 | 1.5729 | 95.4724 | 98.75 | 648.97 | 0.029 | -0.0006 | 482686164 | 27.8031 | 2542.665 | 3.4541 | 34.9791
2015-04-18 15:30 | 3.6745 | 3.4543 | 33.3371 | 2575.2 | 2540.766 | 34.9791 | 27.825 | 4701.479 | 0.0178 | 246.541 | 1.5737 | 95.419 | 98.75 | 639.02 | 0.031 | -0.0006 | 482686165 | 27.8031 | 2540.766 | 3.4543 | 34.9791
2015-04-18 15:30 | 3.6744 | 3.4545 | 33.3365 | 2573.42 | 2539.021 | 34.9792 | 27.8251 | 4702.479 | 0.0202 | 246.562 | 1.5744 | 95.4222 | 98.75 | 637.07 | 0.03 | -0.0006 | 482686166 | 27.8032 | 2539.021 | 3.4545 | 34.9792
2015-04-18 15:30 | 3.6744 | 3.4546 | 33.3361 | 2572.097 | 2537.723 | 34.9793 | 27.8252 | 4703.479 | 0.0209 | 246.461 | 1.5745 | 95.4337 | 98.75 | 638.73 | 0.03 | -0.0006 | 482686167 | 27.8033 | 2537.723 | 3.4546 | 34.9793
2015-04-18 15:30 | 3.6741 | 3.4543 | 33.3357 | 2571.52 | 2537.157 | 34.9794 | 27.8253 | 4704.479 | 0.0214 | 246.603 | 1.5745 | 95.4416 | 98.75 | 638.78 | 0.03 | -0.0006 | 482686168 | 27.8034 | 2537.157 | 3.4543 | 34.9794
2015-04-18 15:30 | 3.674 | 3.4542 | 33.3358 | 2571.746 | 2537.378 | 34.9795 | 27.8254 | 4705.479 | 0.0228 | 246.712 | 1.5745 | 95.4504 | 98.75 | 636.21 | 0.03 | -0.0006 | 482686169 | 27.8035 | 2537.378 | 3.4542 | 34.9795
2015-04-18 15:30 | 3.674 | 3.4541 | 33.3359 | 2572.288 | 2537.91 | 34.9795 | 27.8254 | 4706.479 | 0.0217 | 246.554 | 1.5745 | 95.4217 | 98.75 | 635.47 | 0.03 | -0.0006 | 482686170 | 27.8035 | 2537.91 | 3.4541 | 34.9795
2015-04-18 15:30 | 3.6739 | 3.454 | 33.336 | 2572.925 | 2538.535 | 34.9794 | 27.8254 | 4707.479 | 0.0197 | 246.485 | 1.5745 | 95.4138 | 98.75 | 642.27 | 0.03 | -0.0006 | 482686171 | 27.8035 | 2538.535 | 3.454 | 34.9794
2015-04-18 15:30 | 3.6736 | 3.4536 | 33.3361 | 2573.69 | 2539.285 | 34.9795 | 27.8254 | 4708.479 | 0.0165 | 246.415 | 1.5744 | 95.4327 | 98.75 | 659.64 | 0.03 | -0.0006 | 482686172 | 27.8035 | 2539.285 | 3.4536 | 34.9794
2015-04-18 15:30 | 3.6737 | 3.4536 | 33.3364 | 2574.339 | 2539.922 | 34.9794 | 27.8253 | 4709.479 | 0.0161 | 246.35 | 1.5745 | 95.4245 | 98.75 | 686.25 | 0.03 | -0.0006 | 482686173 | 27.8034 | 2539.922 | 3.4536 | 34.9794
2015-04-18 15:30 | 3.674 | 3.454 | 33.3362 | 2574.213 | 2539.798 | 34.979 | 27.825 | 4710.479 | 0.0185 | 246.358 | 1.5745 | 95.4614 | 98.75 | 715.65 | 0.03 | -0.0006 | 482686174 | 27.8031 | 2539.798 | 3.4539 | 34.979
2015-04-18 15:30 | 3.6743 | 3.4544 | 33.336 | 2572.721 | 2538.336 | 34.9791 | 27.825 | 4711.479 | 0.0205 | 246.812 | 1.5745 | 95.4324 | 98.75 | 730.75 | 0.031 | -0.0006 | 482686175 | 27.8031 | 2538.335 | 3.4544 | 34.979
2015-04-18 15:30 | 3.6744 | 3.4548 | 33.3353 | 2570.612 | 2536.266 | 34.9791 | 27.825 | 4712.479 | 0.0231 | 246.794 | 1.5745 | 95.4469 | 98.75 | 724.96 | 0.03 | -0.0006 | 482686176 | 27.8031 | 2536.266 | 3.4548 | 34.9791
2015-04-18 15:30 | 3.6743 | 3.4549 | 33.3344 | 2568.394 | 2534.092 | 34.9791 | 27.825 | 4713.479 | 0.0211 | 246.398 | 1.5745 | 95.4693 | 98.75 | 702.69 | 0.03 | -0.0006 | 482686177 | 27.8031 | 2534.091 | 3.4549 | 34.9791
2015-04-18 15:30 | 3.6743 | 3.455 | 33.3336 | 2566.373 | 2532.109 | 34.9791 | 27.825 | 4714.479 | 0.0175 | 246.67 | 1.5745 | 95.4444 | 98.75 | 676.93 | 0.03 | -0.0006 | 482686178 | 27.8032 | 2532.109 | 3.455 | 34.9792
2015-04-18 15:30 | 3.674 | 3.455 | 33.3329 | 2564.795 | 2530.561 | 34.9792 | 27.8251 | 4715.479 | 0.0166 | 247.444 | 1.5746 | 95.4344 | 98.75 | 653.42 | 0.03 | -0.0006 | 482686179 | 27.8033 | 2530.562 | 3.4549 | 34.9792
2015-04-18 15:30 | 3.6737 | 3.4548 | 33.3323 | 2563.906 | 2529.69 | 34.9793 | 27.8252 | 4716.479 | 0.0182 | 246.891 | 1.5749 | 95.4365 | 98.75 | 646.49 | 0.03 | -0.0006 | 482686180 | 27.8034 | 2529.69 | 3.4547 | 34.9793
2015-04-18 15:30 | 3.6738 | 3.4548 | 33.3321 | 2563.507 | 2529.298 | 34.9792 | 27.8251 | 4717.479 | 0.0169 | 246.925 | 1.5751 | 95.4347 | 98.75 | 664.61 | 0.03 | -0.0006 | 482686181 | 27.8032 | 2529.298 | 3.4548 | 34.9792
2015-04-18 15:30 | 3.6739 | 3.455 | 33.3318 | 2562.772 | 2528.577 | 34.979 | 27.8249 | 4718.479 | 0.0173 | 247.065 | 1.5748 | 95.4709 | 98.75 | 699.16 | 0.029 | -0.0006 | 482686182 | 27.8031 | 2528.577 | 3.455 | 34.979
2015-04-18 15:30 | 3.6738 | 3.455 | 33.3313 | 2561.537 | 2527.366 | 34.9792 | 27.8251 | 4719.479 | 0.0204 | 247.072 | 1.5755 | 95.4226 | 98.75 | 733.02 | 0.031 | -0.0006 | 482686183 | 27.8032 | 2527.366 | 3.455 | 34.9791
2015-04-18 15:30 | 3.6738 | 3.4552 | 33.331 | 2560.379 | 2526.23 | 34.9793 | 27.8251 | 4720.479 | 0.0235 | 246.472 | 1.5759 | 95.4245 | 98.75 | 765.48 | 0.03 | -0.0006 | 482686184 | 27.8033 | 2526.23 | 3.4552 | 34.9793
2015-04-18 15:30 | 3.674 | 3.4555 | 33.3307 | 2559.456 | 2525.325 | 34.9792 | 27.825 | 4721.479 | 0.0218 | 246.693 | 1.5759 | 95.4562 | 98.75 | 792.18 | 0.03 | -0.0006 | 482686185 | 27.8032 | 2525.325 | 3.4555 | 34.9792
2015-04-18 15:30 | 3.6741 | 3.4556 | 33.3305 | 2558.461 | 2524.349 | 34.9793 | 27.8251 | 4722.479 | 0.0181 | 246.224 | 1.5764 | 95.4675 | 98.75 | 829.99 | 0.032 | -0.0006 | 482686186 | 27.8034 | 2524.349 | 3.4556 | 34.9793
2015-04-18 15:30 | 3.674 | 3.4557 | 33.33 | 2557.369 | 2523.279 | 34.9792 | 27.825 | 4723.479 | 0.0176 | 247.28 | 1.5766 | 95.4142 | 98.75 | 902.56 | 0.03 | -0.0006 | 482686187 | 27.8033 | 2523.279 | 3.4557 | 34.9793
2015-04-18 15:30 | 3.6739 | 3.4557 | 33.3297 | 2556.651 | 2522.574 | 34.9794 | 27.8251 | 4724.479 | 0.0174 | 246.759 | 1.5767 | 95.4421 | 98.75 | 1004.5 | 0.03 | -0.0006 | 482686188 | 27.8034 | 2522.574 | 3.4557 | 34.9794
2015-04-18 15:30 | 3.6738 | 3.4556 | 33.3298 | 2556.674 | 2522.597 | 34.9796 | 27.8253 | 4725.479 | 0.0202 | 246.545 | 1.5767 | 95.4548 | 98.75 | 1132.8 | 0.03 | -0.0006 | 482686189 | 27.8036 | 2522.596 | 3.4556 | 34.9796
2015-04-18 15:30 | 3.674 | 3.4558 | 33.3304 | 2556.991 | 2522.907 | 34.9798 | 27.8255 | 4726.479 | 0.0221 | 246.501 | 1.5767 | 95.4395 | 98.75 | 1281.2 | 0.03 | -0.0006 | 482686190 | 27.8038 | 2522.908 | 3.4557 | 34.9798
2015-04-18 15:30 | 3.6742 | 3.456 | 33.33 | 2556.846 | 2522.765 | 34.9793 | 27.825 | 4727.479 | 0.023 | 246.451 | 1.5766 | 95.4164 | 98.75 | 1271.6 | 0.03 | -0.0006 | 482686191 | 27.8033 | 2522.765 | 3.4559 | 34.9793
2015-04-18 15:30 | 3.6742 | 3.456 | 33.3297 | 2556.062 | 2521.996 | 34.9792 | 27.825 | 4728.479 | 0.0227 | 246.406 | 1.577 | 95.4468 | 98.75 | 1235.3 | 0.029 | -0.0006 | 482686192 | 27.8033 | 2521.996 | 3.456 | 34.9792
2015-04-18 15:30 | 3.6741 | 3.456 | 33.3292 | 2555.033 | 2520.986 | 34.9792 | 27.825 | 4729.479 | 0.0231 | 246.429 | 1.577 | 95.402 | 98.75 | 1239.7 | 0.03 | -0.0006 | 482686193 | 27.8033 | 2520.986 | 3.456 | 34.9793
2015-04-18 15:30 | 3.6742 | 3.4562 | 33.3287 | 2553.895 | 2519.871 | 34.9791 | 27.8249 | 4730.479 | 0.021 | 246.599 | 1.577 | 95.4346 | 98.75 | 1202.3 | 0.03 | -0.0006 | 482686194 | 27.8032 | 2519.871 | 3.4562 | 34.9791
2015-04-18 15:30 | 3.674 | 3.4562 | 33.3281 | 2552.502 | 2518.504 | 34.9792 | 27.825 | 4731.479 | 0.0227 | 246.532 | 1.577 | 95.4668 | 98.75 | 1127.5 | 0.03 | -0.0006 | 482686195 | 27.8033 | 2518.504 | 3.4562 | 34.9792
2015-04-18 15:30 | 3.674 | 3.4564 | 33.3275 | 2550.915 | 2516.948 | 34.9793 | 27.825 | 4732.479 | 0.0188 | 246.213 | 1.577 | 95.4371 | 98.75 | 1067.4 | 0.03 | -0.0006 | 482686196 | 27.8033 | 2516.948 | 3.4563 | 34.9793
2015-04-18 15:30 | 3.6739 | 3.4565 | 33.3268 | 2549.515 | 2515.574 | 34.9792 | 27.8249 | 4733.479 | 0.0171 | 246.385 | 1.577 | 95.4023 | 98.75 | 1046 | 0.031 | -0.0006 | 482686197 | 27.8032 | 2515.575 | 3.4564 | 34.9792
2015-04-18 15:30 | 3.6737 | 3.4563 | 33.3265 | 2548.769 | 2514.843 | 34.9794 | 27.8251 | 4734.479 | 0.0171 | 247.572 | 1.5771 | 95.4769 | 98.75 | 1086.8 | 0.029 | -0.0006 | 482686198 | 27.8035 | 2514.843 | 3.4563 | 34.9794
2015-04-18 15:30 | 3.6736 | 3.4562 | 33.3266 | 2548.851 | 2514.924 | 34.9795 | 27.8252 | 4735.479 | 0.0196 | 247.453 | 1.5771 | 95.4263 | 98.75 | 1154.5 | 0.03 | -0.0006 | 482686199 | 27.8036 | 2514.923 | 3.4562 | 34.9795
2015-04-18 15:30 | 3.6736 | 3.4562 | 33.3265 | 2548.99 | 2515.06 | 34.9795 | 27.8252 | 4736.479 | 0.0207 | 246.808 | 1.5771 | 95.4169 | 98.75 | 1177.6 | 0.031 | -0.0006 | 482686200 | 27.8035 | 2515.06 | 3.4562 | 34.9795
2015-04-18 15:30 | 3.6738 | 3.4565 | 33.3264 | 2548.278 | 2514.362 | 34.9793 | 27.825 | 4737.479 | 0.0197 | 247.534 | 1.5771 | 95.4223 | 98.75 | 1173.2 | 0.031 | -0.0006 | 482686201 | 27.8034 | 2514.362 | 3.4565 | 34.9793
2015-04-18 15:30 | 3.6738 | 3.4566 | 33.3259 | 2546.868 | 2512.978 | 34.9793 | 27.825 | 4738.479 | 0.0181 | 247.056 | 1.577 | 95.4658 | 98.75 | 1205.3 | 0.029 | -0.0006 | 482686202 | 27.8034 | 2512.978 | 3.4566 | 34.9793
2015-04-18 15:30 | 3.6736 | 3.4566 | 33.325 | 2545.367 | 2511.506 | 34.9792 | 27.825 | 4739.479 | 0.0174 | 247.408 | 1.5783 | 95.4301 | 98.75 | 1311.8 | 0.03 | -0.0006 | 482686203 | 27.8033 | 2511.506 | 3.4566 | 34.9792
2015-04-18 15:30 | 3.6736 | 3.4567 | 33.3246 | 2544.008 | 2510.173 | 34.9794 | 27.8251 | 4740.479 | 0.0183 | 246.712 | 1.578 | 95.4249 | 98.75 | 1433.4 | 0.03 | -0.0006 | 482686204 | 27.8034 | 2510.173 | 3.4567 | 34.9794
2015-04-18 15:30 | 3.6736 | 3.4568 | 33.3242 | 2542.87 | 2509.058 | 34.9795 | 27.8251 | 4741.479 | 0.0166 | 246.599 | 1.5787 | 95.4518 | 98.75 | 1465.4 | 0.03 | 0.0103 | 482686205 | 27.8035 | 2509.057 | 3.4568 | 34.9795
2015-04-18 15:30 | 3.6733 | 3.4567 | 33.3236 | 2541.766 | 2507.974 | 34.9795 | 27.8252 | 4742.479 | 0.018 | 246.602 | 1.5789 | 95.4544 | 98.75 | 1455.6 | 0.03 | 0.0302 | 482686206 | 27.8036 | 2507.974 | 3.4567 | 34.9795
2015-04-18 15:30 | 3.6733 | 3.4568 | 33.3229 | 2540.516 | 2506.748 | 34.9793 | 27.825 | 4743.479 | 0.0172 | 246.638 | 1.5793 | 95.413 | 98.75 | 1461.6 | 0.03 | -0.0006 | 482686207 | 27.8034 | 2506.748 | 3.4568 | 34.9793
2015-04-18 15:31 | 3.6731 | 3.4567 | 33.3222 | 2539.164 | 2505.421 | 34.9793 | 27.825 | 4744.479 | 0.0178 | 246.543 | 1.5795 | 95.4 | 98.75 | 1459.7 | 0.03 | -0.0006 | 482686208 | 27.8035 | 2505.421 | 3.4567 | 34.9794
2015-04-18 15:31 | 3.6732 | 3.4569 | 33.3219 | 2537.881 | 2504.164 | 34.9794 | 27.8251 | 4745.479 | 0.0196 | 246.715 | 1.5795 | 95.4548 | 98.75 | 1367.6 | 0.029 | -0.0006 | 482686209 | 27.8035 | 2504.164 | 3.4569 | 34.9795
2015-04-18 15:31 | 3.6734 | 3.4572 | 33.3218 | 2536.973 | 2503.272 | 34.9795 | 27.8251 | 4746.479 | 0.0216 | 246.771 | 1.5795 | 95.4715 | 98.75 | 1241.2 | 0.029 | -0.0006 | 482686210 | 27.8036 | 2503.272 | 3.4572 | 34.9796
2015-04-18 15:31 | 3.6732 | 3.457 | 33.3218 | 2537.036 | 2503.334 | 34.9798 | 27.8254 | 4747.479 | 0.0235 | 246.569 | 1.5795 | 95.4598 | 98.75 | 1194.6 | 0.03 | -0.0006 | 482686211 | 27.8038 | 2503.334 | 3.457 | 34.9798
2015-04-18 15:31 | 3.6729 | 3.4566 | 33.322 | 2538.099 | 2504.377 | 34.9799 | 27.8254 | 4748.479 | 0.021 | 246.422 | 1.5795 | 95.4592 | 98.75 | 1268.9 | 0.031 | -0.0006 | 482686212 | 27.8039 | 2504.378 | 3.4566 | 34.9799
2015-04-18 15:31 | 3.6726 | 3.4561 | 33.3221 | 2539.299 | 2505.555 | 34.9798 | 27.8254 | 4749.479 | 0.0202 | 246.59 | 1.5794 | 95.4372 | 98.75 | 1379.6 | 0.031 | -0.0006 | 482686213 | 27.8038 | 2505.555 | 3.4561 | 34.9797
2015-04-18 15:31 | 3.6729 | 3.4564 | 33.3224 | 2539.968 | 2506.21 | 34.9794 | 27.8251 | 4750.479 | 0.0227 | 246.371 | 1.5795 | 95.4513 | 98.75 | 1443.2 | 0.03 | -0.0006 | 482686214 | 27.8035 | 2506.21 | 3.4564 | 34.9794
2015-04-18 15:31 | 3.6732 | 3.4568 | 33.3223 | 2539.278 | 2505.534 | 34.9793 | 27.825 | 4751.479 | 0.0212 | 246.558 | 1.5795 | 95.4275 | 98.75 | 1554.1 | 0.03 | -0.0006 | 482686215 | 27.8034 | 2505.533 | 3.4568 | 34.9793
2015-04-18 15:31 | 3.6737 | 3.4575 | 33.3221 | 2537.455 | 2503.746 | 34.9793 | 27.8249 | 4752.479 | 0.0173 | 247.071 | 1.5794 | 95.4293 | 98.75 | 1663.1 | 0.031 | -0.0006 | 482686216 | 27.8034 | 2503.746 | 3.4575 | 34.9794
2015-04-18 15:31 | 3.6737 | 3.4577 | 33.3213 | 2535.149 | 2501.483 | 34.9794 | 27.825 | 4753.479 | 0.0153 | 246.838 | 1.5795 | 95.427 | 98.75 | 1712.1 | 0.03 | -0.0006 | 482686217 | 27.8034 | 2501.483 | 3.4577 | 34.9794
2015-04-18 15:31 | 3.6742 | 3.4585 | 33.3208 | 2532.622 | 2499.005 | 34.9794 | 27.8249 | 4754.479 | 0.0152 | 247.336 | 1.5795 | 95.454 | 98.75 | 1693.3 | 0.03 | -0.0006 | 482686218 | 27.8035 | 2499.005 | 3.4584 | 34.9795
2015-04-18 15:31 | 3.6746 | 3.4591 | 33.3203 | 2530.094 | 2496.525 | 34.9796 | 27.825 | 4755.479 | 0.0153 | 246.991 | 1.5795 | 95.4373 | 98.75 | 1692.2 | 0.031 | -0.0006 | 482686219 | 27.8036 | 2496.525 | 3.4591 | 34.9796
2015-04-18 15:31 | 3.6748 | 3.4596 | 33.3198 | 2527.968 | 2494.439 | 34.9797 | 27.825 | 4756.479 | 0.0172 | 246.461 | 1.5798 | 95.4469 | 98.75 | 1703.4 | 0.03 | -0.0006 | 482686220 | 27.8036 | 2494.439 | 3.4595 | 34.9798
2015-04-18 15:31 | 3.6748 | 3.4597 | 33.3195 | 2526.743 | 2493.238 | 34.98 | 27.8252 | 4757.479 | 0.0192 | 246.555 | 1.5801 | 95.4288 | 98.75 | 1728.9 | 0.03 | -0.0006 | 482686221 | 27.8038 | 2493.238 | 3.4597 | 34.98
2015-04-18 15:31 | 3.6747 | 3.4596 | 33.3194 | 2526.639 | 2493.136 | 34.9801 | 27.8253 | 4758.479 | 0.0169 | 247.189 | 1.5803 | 95.472 | 98.75 | 1707.6 | 0.03 | -0.0006 | 482686222 | 27.8039 | 2493.136 | 3.4596 | 34.9801
2015-04-18 15:31 | 3.6746 | 3.4594 | 33.3192 | 2526.959 | 2493.45 | 34.9798 | 27.8251 | 4759.479 | 0.0206 | 246.28 | 1.5808 | 95.4116 | 98.75 | 1658.4 | 0.031 | -0.0006 | 482686223 | 27.8037 | 2493.45 | 3.4594 | 34.9798
2015-04-18 15:31 | 3.6746 | 3.4595 | 33.3189 | 2526.683 | 2493.179 | 34.9795 | 27.8249 | 4760.479 | 0.0201 | 247.016 | 1.581 | 95.4372 | 98.75 | 1623.6 | 0.03 | -0.0006 | 482686224 | 27.8035 | 2493.178 | 3.4594 | 34.9796
2015-04-18 15:31 | 3.6748 | 3.4598 | 33.3189 | 2525.721 | 2492.235 | 34.9797 | 27.825 | 4761.479 | 0.0215 | 246.258 | 1.5808 | 95.4447 | 98.75 | 1597.2 | 0.03 | -0.0006 | 482686225 | 27.8036 | 2492.235 | 3.4598 | 34.9797
2015-04-18 15:31 | 3.6748 | 3.4598 | 33.3187 | 2524.976 | 2491.505 | 34.9799 | 27.8251 | 4762.479 | 0.0175 | 245.953 | 1.581 | 95.4393 | 98.75 | 1585.8 | 0.031 | -0.0006 | 482686226 | 27.8037 | 2491.504 | 3.4598 | 34.9799
2015-04-18 15:31 | 3.6742 | 3.4593 | 33.3183 | 2525.224 | 2491.748 | 34.98 | 27.8253 | 4763.479 | 0.014 | 247.421 | 1.5811 | 95.4219 | 98.75 | 1557.9 | 0.031 | -0.0006 | 482686227 | 27.8038 | 2491.748 | 3.4592 | 34.98
2015-04-18 15:31 | 3.6732 | 3.4582 | 33.3179 | 2525.983 | 2492.492 | 34.9801 | 27.8255 | 4764.479 | 0.0174 | 247.664 | 1.581 | 95.4243 | 98.75 | 1518.2 | 0.031 | -0.0006 | 482686228 | 27.8041 | 2492.492 | 3.4582 | 34.9801
2015-04-18 15:31 | 3.6732 | 3.4581 | 33.3176 | 2526.459 | 2492.959 | 34.9797 | 27.8252 | 4765.479 | 0.0197 | 246.831 | 1.5812 | 95.4168 | 98.75 | 1540.6 | 0.031 | -0.0006 | 482686229 | 27.8037 | 2492.959 | 3.4581 | 34.9797
2015-04-18 15:31 | 3.6734 | 3.4584 | 33.3175 | 2525.977 | 2492.487 | 34.9794 | 27.8249 | 4766.479 | 0.0183 | 246.513 | 1.5808 | 95.4492 | 98.75 | 1562.6 | 0.031 | -0.0006 | 482686230 | 27.8035 | 2492.487 | 3.4584 | 34.9794
2015-04-18 15:31 | 3.6741 | 3.4592 | 33.3174 | 2524.195 | 2490.738 | 34.9795 | 27.8249 | 4767.479 | 0.0167 | 246.552 | 1.5809 | 95.4297 | 98.75 | 1513.8 | 0.03 | -0.0006 | 482686231 | 27.8035 | 2490.738 | 3.4592 | 34.9795
2015-04-18 15:31 | 3.6744 | 3.4598 | 33.317 | 2521.933 | 2488.52 | 34.9796 | 27.8249 | 4768.479 | 0.014 | 246.471 | 1.5814 | 95.4167 | 98.75 | 1471.5 | 0.031 | -0.0006 | 482686232 | 27.8036 | 2488.52 | 3.4597 | 34.9796
2015-04-18 15:31 | 3.6761 | 3.4616 | 33.3177 | 2519.568 | 2486.2 | 34.9798 | 27.8249 | 4769.479 | 0.014 | 246.48 | 1.582 | 95.4165 | 98.75 | 1516.4 | 0.031 | -0.0006 | 482686233 | 27.8036 | 2486.2 | 3.4616 | 34.9799
2015-04-18 15:31 | 3.6767 | 3.4625 | 33.3176 | 2517.43 | 2484.102 | 34.98 | 27.825 | 4770.479 | 0.013 | 246.615 | 1.5819 | 95.4324 | 98.75 | 1583.8 | 0.03 | -0.0006 | 482686234 | 27.8037 | 2484.102 | 3.4625 | 34.9801
2015-04-18 15:31 | 3.677 | 3.4629 | 33.3174 | 2515.825 | 2482.528 | 34.9802 | 27.8251 | 4771.479 | 0.0158 | 246.498 | 1.582 | 95.4301 | 98.75 | 1642.4 | 0.03 | -0.0006 | 482686235 | 27.8038 | 2482.528 | 3.4629 | 34.9803
2015-04-18 15:31 | 3.6769 | 3.4629 | 33.3172 | 2515.111 | 2481.827 | 34.9804 | 27.8253 | 4772.479 | 0.0155 | 246.622 | 1.582 | 95.4359 | 98.75 | 1690.5 | 0.03 | -0.0006 | 482686236 | 27.804 | 2481.827 | 3.4629 | 34.9804
2015-04-18 15:31 | 3.6767 | 3.4627 | 33.3171 | 2515.31 | 2482.022 | 34.9804 | 27.8253 | 4773.479 | 0.0151 | 246.783 | 1.582 | 95.4521 | 98.75 | 1695.9 | 0.03 | -0.0006 | 482686237 | 27.804 | 2482.022 | 3.4627 | 34.9805
2015-04-18 15:31 | 3.6767 | 3.4627 | 33.3171 | 2515.586 | 2482.293 | 34.9802 | 27.8251 | 4774.479 | 0.014 | 247.265 | 1.582 | 95.412 | 98.75 | 1674.8 | 0.03 | -0.0006 | 482686238 | 27.8038 | 2482.294 | 3.4627 | 34.9802
2015-04-18 15:31 | 3.6771 | 3.463 | 33.3169 | 2515.057 | 2481.774 | 34.9799 | 27.8249 | 4775.479 | 0.0168 | 246.317 | 1.5821 | 95.4616 | 98.75 | 1682.9 | 0.031 | -0.0006 | 482686239 | 27.8035 | 2481.774 | 3.4631 | 34.9799
2015-04-18 15:31 | 3.6772 | 3.4634 | 33.3166 | 2513.641 | 2480.385 | 34.98 | 27.8249 | 4776.479 | 0.0174 | 247.576 | 1.5822 | 95.4023 | 98.75 | 1693.6 | 0.031 | -0.0006 | 482686240 | 27.8036 | 2480.385 | 3.4633 | 34.9801
2015-04-18 15:31 | 3.6772 | 3.4635 | 33.316 | 2512.192 | 2478.963 | 34.98 | 27.8249 | 4777.479 | 0.0163 | 246.963 | 1.5822 | 95.4438 | 98.75 | 1687.1 | 0.031 | -0.0006 | 482686241 | 27.8036 | 2478.963 | 3.4635 | 34.98
2015-04-18 15:31 | 3.6771 | 3.4635 | 33.3156 | 2511.167 | 2477.958 | 34.9801 | 27.8249 | 4778.479 | 0.0182 | 247.014 | 1.5827 | 95.412 | 98.75 | 1703.6 | 0.03 | -0.0006 | 482686242 | 27.8037 | 2477.958 | 3.4635 | 34.9801
2015-04-18 15:31 | 3.677 | 3.4634 | 33.3155 | 2510.829 | 2477.627 | 34.9803 | 27.8251 | 4779.479 | 0.0175 | 246.791 | 1.5826 | 95.4323 | 98.75 | 1778 | 0.03 | -0.0006 | 482686243 | 27.8039 | 2477.627 | 3.4634 | 34.9803
2015-04-18 15:31 | 3.6769 | 3.4633 | 33.3155 | 2510.982 | 2477.776 | 34.9803 | 27.8251 | 4780.479 | 0.0181 | 247.068 | 1.5829 | 95.4443 | 98.75 | 1881 | 0.03 | -0.0006 | 482686244 | 27.8038 | 2477.776 | 3.4633 | 34.9803
2015-04-18 15:31 | 3.677 | 3.4635 | 33.3153 | 2510.764 | 2477.562 | 34.98 | 27.8249 | 4781.479 | 0.0206 | 247.347 | 1.5833 | 95.4345 | 98.75 | 1953.7 | 0.029 | -0.0006 | 482686245 | 27.8036 | 2477.562 | 3.4634 | 34.98
2015-04-18 15:31 | 3.6771 | 3.4637 | 33.315 | 2509.526 | 2476.348 | 34.9801 | 27.825 | 4782.479 | 0.0211 | 246.74 | 1.5835 | 95.4496 | 98.75 | 1974.4 | 0.029 | -0.0006 | 482686246 | 27.8037 | 2476.348 | 3.4637 | 34.9801
2015-04-18 15:31 | 3.677 | 3.4637 | 33.3144 | 2507.925 | 2474.778 | 34.9803 | 27.8251 | 4783.479 | 0.0247 | 246.679 | 1.5836 | 95.4285 | 98.75 | 1966.5 | 0.029 | -0.0006 | 482686247 | 27.8038 | 2474.778 | 3.4637 | 34.9803
2015-04-18 15:31 | 3.6779 | 3.4647 | 33.3146 | 2506.477 | 2473.358 | 34.9803 | 27.8249 | 4784.479 | 0.0216 | 246.639 | 1.5839 | 95.4476 | 98.75 | 1943.3 | 0.03 | -0.0006 | 482686248 | 27.8037 | 2473.358 | 3.4647 | 34.9803
2015-04-18 15:31 | 3.6779 | 3.4649 | 33.3143 | 2505.301 | 2472.204 | 34.9803 | 27.825 | 4785.479 | 0.0216 | 246.903 | 1.5841 | 95.4244 | 98.75 | 1903.8 | 0.031 | -0.0006 | 482686249 | 27.8038 | 2472.204 | 3.4649 | 34.9804
2015-04-18 15:31 | 3.6781 | 3.4652 | 33.3141 | 2504.467 | 2471.386 | 34.9803 | 27.825 | 4786.479 | 0.0195 | 246.658 | 1.5845 | 95.4448 | 98.75 | 1856.9 | 0.03 | -0.0006 | 482686250 | 27.8038 | 2471.386 | 3.4652 | 34.9804
2015-04-18 15:31 | 3.6782 | 3.4653 | 33.3141 | 2504.171 | 2471.095 | 34.9805 | 27.8251 | 4787.479 | 0.0163 | 246.553 | 1.5843 | 95.4686 | 98.75 | 1826.7 | 0.03 | -0.0006 | 482686251 | 27.8039 | 2471.095 | 3.4653 | 34.9805
2015-04-18 15:31 | 3.6781 | 3.4651 | 33.3142 | 2504.426 | 2471.345 | 34.9805 | 27.8251 | 4788.479 | 0.0154 | 246.496 | 1.5843 | 95.4401 | 98.75 | 1824.6 | 0.031 | -0.0006 | 482686252 | 27.8039 | 2471.345 | 3.4652 | 34.9805
2015-04-18 15:31 | 3.6782 | 3.4653 | 33.3141 | 2504.608 | 2471.523 | 34.9802 | 27.8249 | 4789.479 | 0.0196 | 246.535 | 1.5843 | 95.4236 | 98.75 | 1843.6 | 0.031 | -0.0006 | 482686253 | 27.8037 | 2471.523 | 3.4653 | 34.9802
2015-04-18 15:31 | 3.6783 | 3.4655 | 33.3139 | 2503.744 | 2470.676 | 34.9802 | 27.8248 | 4790.479 | 0.0223 | 246.47 | 1.5844 | 95.4173 | 98.75 | 1869 | 0.031 | -0.0006 | 482686254 | 27.8036 | 2470.676 | 3.4655 | 34.9802
2015-04-18 15:31 | 3.6782 | 3.4656 | 33.3135 | 2501.9 | 2468.867 | 34.9807 | 27.8252 | 4791.479 | 0.0197 | 246.641 | 1.5844 | 95.4468 | 98.75 | 1890.6 | 0.03 | -0.0006 | 482686255 | 27.804 | 2468.867 | 3.4656 | 34.9807
2015-04-18 15:31 | 3.6782 | 3.4657 | 33.3125 | 2499.852 | 2466.858 | 34.9805 | 27.8251 | 4792.479 | 0.0164 | 247.32 | 1.5844 | 95.4347 | 98.75 | 1898.9 | 0.03 | -0.0006 | 482686256 | 27.8039 | 2466.857 | 3.4657 | 34.9805
2015-04-18 15:31 | 3.6781 | 3.4659 | 33.3117 | 2498.07 | 2465.109 | 34.9804 | 27.825 | 4793.479 | 0.0157 | 247.708 | 1.5844 | 95.4461 | 98.75 | 1896.7 | 0.03 | -0.0006 | 482686257 | 27.8038 | 2465.109 | 3.4659 | 34.9805
2015-04-18 15:31 | 3.6781 | 3.4659 | 33.3111 | 2496.837 | 2463.9 | 34.9804 | 27.8249 | 4794.479 | 0.0193 | 246.998 | 1.5844 | 95.4446 | 98.75 | 1899.7 | 0.03 | -0.0006 | 482686258 | 27.8038 | 2463.9 | 3.466 | 34.9804
2015-04-18 15:31 | 3.6781 | 3.466 | 33.3107 | 2496.095 | 2463.172 | 34.9803 | 27.8249 | 4795.479 | 0.0213 | 247.322 | 1.5845 | 95.4324 | 98.75 | 1905.5 | 0.03 | -0.0006 | 482686259 | 27.8037 | 2463.172 | 3.466 | 34.9803
2015-04-18 15:31 | 3.6779 | 3.4659 | 33.3103 | 2495.412 | 2462.502 | 34.9802 | 27.8248 | 4796.479 | 0.0217 | 246.758 | 1.5846 | 95.4469 | 98.75 | 1903.1 | 0.031 | -0.0006 | 482686260 | 27.8037 | 2462.502 | 3.4659 | 34.9802
2015-04-18 15:31 | 3.6778 | 3.4659 | 33.3099 | 2494.605 | 2461.71 | 34.9803 | 27.8249 | 4797.479 | 0.0201 | 246.874 | 1.5854 | 95.4071 | 98.75 | 1885 | 0.03 | -0.0006 | 482686261 | 27.8037 | 2461.71 | 3.4659 | 34.9803
2015-04-18 15:31 | 3.6777 | 3.4658 | 33.3097 | 2494.124 | 2461.238 | 34.9804 | 27.825 | 4798.479 | 0.0213 | 247.296 | 1.5855 | 95.4509 | 98.75 | 1849.1 | 0.03 | -0.0006 | 482686262 | 27.8038 | 2461.238 | 3.4658 | 34.9804
2015-04-18 15:31 | 3.6774 | 3.4656 | 33.3098 | 2494.377 | 2461.487 | 34.9806 | 27.8252 | 4799.479 | 0.0203 | 246.904 | 1.586 | 95.4207 | 98.75 | 1819 | 0.03 | -0.0006 | 482686263 | 27.804 | 2461.487 | 3.4655 | 34.9806
2015-04-18 15:31 | 3.6777 | 3.4657 | 33.3101 | 2494.87 | 2461.97 | 34.9806 | 27.8251 | 4800.479 | 0.022 | 247.337 | 1.5861 | 95.4192 | 98.75 | 1830.2 | 0.031 | -0.0006 | 482686264 | 27.8039 | 2461.97 | 3.4658 | 34.9805
2015-04-18 15:31 | 3.6778 | 3.4659 | 33.3099 | 2494.733 | 2461.836 | 34.9802 | 27.8248 | 4801.479 | 0.0243 | 246.921 | 1.5858 | 95.4562 | 98.75 | 1860.3 | 0.03 | -0.0006 | 482686265 | 27.8037 | 2461.836 | 3.4659 | 34.9802
2015-04-18 15:31 | 3.6778 | 3.4659 | 33.3095 | 2493.545 | 2460.67 | 34.9804 | 27.8249 | 4802.479 | 0.0212 | 246.757 | 1.5863 | 95.4522 | 98.75 | 1850.2 | 0.03 | -0.0006 | 482686266 | 27.8038 | 2460.669 | 3.4659 | 34.9804
2015-04-18 15:32 | 3.6776 | 3.466 | 33.3088 | 2491.954 | 2459.109 | 34.9804 | 27.825 | 4803.479 | 0.0188 | 246.808 | 1.5863 | 95.4393 | 98.75 | 1799 | 0.03 | -0.0006 | 482686267 | 27.8038 | 2459.109 | 3.4659 | 34.9804
2015-04-18 15:32 | 3.678 | 3.4665 | 33.3085 | 2490.493 | 2457.676 | 34.9804 | 27.8249 | 4804.479 | 0.0179 | 246.661 | 1.5866 | 95.4377 | 98.75 | 1748.6 | 0.029 | -0.0006 | 482686268 | 27.8038 | 2457.676 | 3.4665 | 34.9804
2015-04-18 15:32 | 3.6781 | 3.4667 | 33.3083 | 2489.326 | 2456.531 | 34.9805 | 27.8249 | 4805.479 | 0.0189 | 246.612 | 1.5869 | 95.466 | 98.75 | 1692.9 | 0.029 | -0.0006 | 482686269 | 27.8039 | 2456.531 | 3.4667 | 34.9805
2015-04-18 15:32 | 3.6781 | 3.4668 | 33.3079 | 2488.46 | 2455.681 | 34.9804 | 27.8249 | 4806.479 | 0.0151 | 246.569 | 1.5868 | 95.4221 | 98.75 | 1631.9 | 0.03 | -0.0006 | 482686270 | 27.8038 | 2455.681 | 3.4668 | 34.9805
2015-04-18 15:32 | 3.6781 | 3.4669 | 33.3074 | 2487.597 | 2454.835 | 34.9802 | 27.8247 | 4807.479 | 0.0165 | 246.608 | 1.5869 | 95.415 | 98.75 | 1576.6 | 0.03 | -0.0006 | 482686271 | 27.8037 | 2454.835 | 3.4669 | 34.9802
2015-04-18 15:32 | 3.6781 | 3.467 | 33.3069 | 2486.376 | 2453.637 | 34.9802 | 27.8247 | 4808.479 | 0.0198 | 246.6 | 1.5869 | 95.436 | 98.75 | 1562.6 | 0.03 | -0.0006 | 482686272 | 27.8036 | 2453.637 | 3.467 | 34.9802
2015-04-18 15:32 | 3.6778 | 3.4669 | 33.3062 | 2484.848 | 2452.137 | 34.9804 | 27.8249 | 4809.479 | 0.0222 | 246.4 | 1.5869 | 95.4597 | 98.75 | 1602.4 | 0.03 | -0.0006 | 482686273 | 27.8038 | 2452.137 | 3.4669 | 34.9804
2015-04-18 15:32 | 3.6776 | 3.4668 | 33.3056 | 2483.298 | 2450.617 | 34.9806 | 27.825 | 4810.479 | 0.0199 | 246.555 | 1.5869 | 95.419 | 98.75 | 1614.5 | 0.031 | -0.0006 | 482686274 | 27.804 | 2450.617 | 3.4668 | 34.9806
2015-04-18 15:32 | 3.6775 | 3.4669 | 33.3048 | 2481.918 | 2449.262 | 34.9805 | 27.8249 | 4811.479 | 0.019 | 246.57 | 1.5869 | 95.4298 | 98.75 | 1527.2 | 0.031 | -0.0006 | 482686275 | 27.8039 | 2449.262 | 3.4669 | 34.9804
2015-04-18 15:32 | 3.6775 | 3.467 | 33.3045 | 2480.85 | 2448.215 | 34.9806 | 27.825 | 4812.479 | 0.017 | 246.556 | 1.587 | 95.4269 | 98.75 | 1437.1 | 0.031 | -0.0006 | 482686276 | 27.804 | 2448.215 | 3.467 | 34.9805
2015-04-18 15:32 | 3.6773 | 3.4669 | 33.3043 | 2480.348 | 2447.722 | 34.9807 | 27.8251 | 4813.479 | 0.0166 | 246.509 | 1.5869 | 95.4349 | 98.75 | 1416.7 | 0.03 | -0.0006 | 482686277 | 27.8041 | 2447.722 | 3.4669 | 34.9807
2015-04-18 15:32 | 3.6772 | 3.4667 | 33.3043 | 2480.683 | 2448.05 | 34.9807 | 27.8252 | 4814.479 | 0.0188 | 246.666 | 1.5869 | 95.4395 | 98.75 | 1424.8 | 0.03 | -0.0006 | 482686278 | 27.8041 | 2448.051 | 3.4667 | 34.9807
2015-04-18 15:32 | 3.6769 | 3.4664 | 33.3046 | 2481.417 | 2448.771 | 34.981 | 27.8254 | 4815.479 | 0.0199 | 246.594 | 1.5869 | 95.4558 | 98.75 | 1407.8 | 0.03 | -0.0006 | 482686279 | 27.8043 | 2448.771 | 3.4664 | 34.9809
2015-04-18 15:32 | 3.6772 | 3.4665 | 33.3047 | 2481.903 | 2449.248 | 34.9806 | 27.8251 | 4816.479 | 0.0193 | 247.685 | 1.5869 | 95.4478 | 98.75 | 1404.8 | 0.03 | -0.0006 | 482686280 | 27.8041 | 2449.248 | 3.4666 | 34.9806
2015-04-18 15:32 | 3.6774 | 3.4668 | 33.3049 | 2481.532 | 2448.884 | 34.9808 | 27.8252 | 4817.479 | 0.0184 | 247.48 | 1.5869 | 95.454 | 98.75 | 1470.1 | 0.03 | -0.0006 | 482686281 | 27.8042 | 2448.884 | 3.4668 | 34.9808
2015-04-18 15:32 | 3.6776 | 3.4672 | 33.3045 | 2480.131 | 2447.51 | 34.9807 | 27.8251 | 4818.479 | 0.0158 | 247.499 | 1.5869 | 95.4495 | 98.75 | 1548.1 | 0.03 | -0.0006 | 482686282 | 27.8041 | 2447.509 | 3.4672 | 34.9807
2015-04-18 15:32 | 3.6778 | 3.4675 | 33.3036 | 2478.449 | 2445.859 | 34.9803 | 27.8247 | 4819.479 | 0.0183 | 247.813 | 1.5871 | 95.4589 | 98.75 | 1626.5 | 0.03 | -0.0006 | 482686283 | 27.8037 | 2445.859 | 3.4675 | 34.9802
2015-04-18 15:32 | 3.6785 | 3.4684 | 33.3036 | 2476.784 | 2444.226 | 34.9803 | 27.8247 | 4820.479 | 0.0171 | 246.854 | 1.5871 | 95.4117 | 98.75 | 1674.8 | 0.03 | -0.0006 | 482686284 | 27.8037 | 2444.225 | 3.4684 | 34.9803
2015-04-18 15:32 | 3.6788 | 3.4689 | 33.3035 | 2475.128 | 2442.6 | 34.9805 | 27.8248 | 4821.479 | 0.0183 | 246.973 | 1.5883 | 95.4203 | 98.75 | 1631.8 | 0.03 | -0.0006 | 482686285 | 27.8038 | 2442.601 | 3.4689 | 34.9805
2015-04-18 15:32 | 3.6794 | 3.4696 | 33.3035 | 2473.461 | 2440.964 | 34.9807 | 27.8248 | 4822.479 | 0.015 | 246.878 | 1.5881 | 95.419 | 98.75 | 1533.4 | 0.03 | -0.0006 | 482686286 | 27.8039 | 2440.964 | 3.4696 | 34.9808
2015-04-18 15:32 | 3.6797 | 3.4701 | 33.3034 | 2471.973 | 2439.505 | 34.9809 | 27.8249 | 4823.479 | 0.0142 | 246.782 | 1.5891 | 95.447 | 98.75 | 1464.5 | 0.029 | -0.0006 | 482686287 | 27.8041 | 2439.505 | 3.4701 | 34.9809
2015-04-18 15:32 | 3.6807 | 3.4711 | 33.3041 | 2471.085 | 2438.634 | 34.9811 | 27.825 | 4824.479 | 0.0175 | 246.726 | 1.5893 | 95.4525 | 98.75 | 1430.4 | 0.029 | -0.0006 | 482686288 | 27.8041 | 2438.634 | 3.4711 | 34.9811
2015-04-18 15:32 | 3.6803 | 3.4708 | 33.3039 | 2471.193 | 2438.74 | 34.9811 | 27.8251 | 4825.479 | 0.0185 | 246.67 | 1.5893 | 95.4333 | 98.75 | 1386.4 | 0.029 | -0.0006 | 482686289 | 27.8042 | 2438.739 | 3.4708 | 34.9812
2015-04-18 15:32 | 3.6802 | 3.4705 | 33.3038 | 2471.789 | 2439.324 | 34.981 | 27.825 | 4826.479 | 0.0182 | 246.618 | 1.5894 | 95.4173 | 98.75 | 1330.4 | 0.03 | -0.0006 | 482686290 | 27.804 | 2439.324 | 3.4706 | 34.981
2015-04-18 15:32 | 3.6804 | 3.4707 | 33.3038 | 2471.935 | 2439.467 | 34.9807 | 27.8247 | 4827.479 | 0.02 | 246.574 | 1.5894 | 95.4067 | 98.75 | 1294.8 | 0.03 | -0.0006 | 482686291 | 27.8038 | 2439.467 | 3.4708 | 34.9807
2015-04-18 15:32 | 3.6806 | 3.471 | 33.3035 | 2471.022 | 2438.572 | 34.9806 | 27.8246 | 4828.479 | 0.0238 | 246.657 | 1.5894 | 95.4342 | 98.75 | 1315 | 0.03 | -0.0006 | 482686292 | 27.8037 | 2438.572 | 3.471 | 34.9806
2015-04-18 15:32 | 3.681 | 3.4716 | 33.3034 | 2469.368 | 2436.948 | 34.9808 | 27.8247 | 4829.479 | 0.0217 | 246.589 | 1.5894 | 95.4298 | 98.75 | 1409 | 0.03 | -0.0006 | 482686293 | 27.8038 | 2436.948 | 3.4716 | 34.9808
2015-04-18 15:32 | 3.6809 | 3.4717 | 33.303 | 2467.645 | 2435.258 | 34.9811 | 27.825 | 4830.479 | 0.0208 | 247.062 | 1.5894 | 95.4719 | 98.75 | 1447.2 | 0.03 | -0.0006 | 482686294 | 27.8041 | 2435.258 | 3.4717 | 34.9812
2015-04-18 15:32 | 3.6815 | 3.4724 | 33.3028 | 2466.142 | 2433.783 | 34.9811 | 27.8248 | 4831.479 | 0.0219 | 247.339 | 1.5894 | 95.4563 | 98.75 | 1391.7 | 0.029 | -0.0006 | 482686295 | 27.804 | 2433.783 | 3.4724 | 34.9811
2015-04-18 15:32 | 3.6821 | 3.4731 | 33.3028 | 2464.905 | 2432.57 | 34.9809 | 27.8246 | 4832.479 | 0.0224 | 246.282 | 1.5894 | 95.4151 | 98.75 | 1342.3 | 0.03 | -0.0006 | 482686296 | 27.8038 | 2432.569 | 3.4731 | 34.981
2015-04-18 15:32 | 3.6825 | 3.4737 | 33.3029 | 2463.74 | 2431.426 | 34.9812 | 27.8248 | 4833.479 | 0.0191 | 246.607 | 1.5895 | 95.4169 | 98.75 | 1334.6 | 0.03 | -0.0006 | 482686297 | 27.804 | 2431.426 | 3.4736 | 34.9813
2015-04-18 15:32 | 3.6826 | 3.4739 | 33.3026 | 2462.532 | 2430.241 | 34.9812 | 27.8248 | 4834.479 | 0.0187 | 246.2 | 1.5895 | 95.4022 | 98.75 | 1355.2 | 0.03 | -0.0006 | 482686298 | 27.8041 | 2430.241 | 3.4739 | 34.9813
2015-04-18 15:32 | 3.6828 | 3.4742 | 33.3023 | 2461.489 | 2429.217 | 34.9811 | 27.8247 | 4835.479 | 0.0198 | 246.624 | 1.5901 | 95.409 | 98.75 | 1372.9 | 0.031 | -0.0006 | 482686299 | 27.8039 | 2429.217 | 3.4742 | 34.9812
2015-04-18 15:32 | 3.6833 | 3.4747 | 33.3026 | 2460.997 | 2428.735 | 34.9812 | 27.8248 | 4836.479 | 0.0177 | 246.689 | 1.5901 | 95.4275 | 98.75 | 1383.1 | 0.031 | -0.0006 | 482686300 | 27.804 | 2428.734 | 3.4747 | 34.9813
2015-04-18 15:32 | 3.6831 | 3.4745 | 33.3029 | 2461.3 | 2429.032 | 34.9817 | 27.8251 | 4837.479 | 0.0176 | 246.959 | 1.5899 | 95.4368 | 98.75 | 1386.8 | 0.031 | -0.0006 | 482686301 | 27.8044 | 2429.032 | 3.4744 | 34.9818
2015-04-18 15:32 | 3.683 | 3.4743 | 33.303 | 2461.98 | 2429.699 | 34.9815 | 27.825 | 4838.479 | 0.0181 | 247.047 | 1.59 | 95.4421 | 98.75 | 1404.7 | 0.03 | -0.0006 | 482686302 | 27.8042 | 2429.699 | 3.4743 | 34.9816
2015-04-18 15:32 | 3.6825 | 3.4738 | 33.3027 | 2462.545 | 2430.254 | 34.9814 | 27.825 | 4839.479 | 0.0199 | 247.38 | 1.5898 | 95.4716 | 98.75 | 1413.6 | 0.03 | -0.0006 | 482686303 | 27.8042 | 2430.254 | 3.4738 | 34.9815
2015-04-18 15:32 | 3.6826 | 3.4739 | 33.3023 | 2462.623 | 2430.33 | 34.9808 | 27.8245 | 4840.479 | 0.0235 | 247.523 | 1.5898 | 95.4597 | 98.75 | 1435.7 | 0.03 | -0.0006 | 482686304 | 27.8037 | 2430.33 | 3.4739 | 34.9809
2015-04-18 15:32 | 3.6832 | 3.4745 | 33.3025 | 2461.611 | 2429.337 | 34.9809 | 27.8246 | 4841.479 | 0.0211 | 247.621 | 1.59 | 95.4393 | 98.75 | 1476.5 | 0.031 | -0.0006 | 482686305 | 27.8037 | 2429.338 | 3.4745 | 34.981
2015-04-18 15:32 | 3.6839 | 3.4754 | 33.3026 | 2459.738 | 2427.499 | 34.9812 | 27.8246 | 4842.479 | 0.0225 | 246.892 | 1.59 | 95.4544 | 98.75 | 1525.6 | 0.03 | -0.0006 | 482686306 | 27.8039 | 2427.499 | 3.4754 | 34.9812
2015-04-18 15:32 | 3.6843 | 3.4761 | 33.3023 | 2457.587 | 2425.389 | 34.9814 | 27.8247 | 4843.479 | 0.0193 | 246.622 | 1.5908 | 95.4267 | 98.75 | 1623.7 | 0.031 | -0.0006 | 482686307 | 27.804 | 2425.389 | 3.4761 | 34.9814
2015-04-18 15:32 | 3.6868 | 3.4787 | 33.304 | 2455.567 | 2423.407 | 34.9817 | 27.8247 | 4844.479 | 0.0186 | 246.612 | 1.591 | 95.465 | 98.75 | 1689.9 | 0.03 | -0.0006 | 482686308 | 27.804 | 2423.407 | 3.4787 | 34.9818
2015-04-18 15:32 | 3.6879 | 3.48 | 33.3045 | 2453.834 | 2421.706 | 34.9818 | 27.8247 | 4845.479 | 0.0202 | 246.626 | 1.5916 | 95.4438 | 98.75 | 1659.5 | 0.029 | -0.001 | 482686309 | 27.8041 | 2421.706 | 3.48 | 34.982
2015-04-18 15:32 | 3.6882 | 3.4805 | 33.3042 | 2452.26 | 2420.162 | 34.9818 | 27.8247 | 4846.479 | 0.0238 | 246.632 | 1.5919 | 95.4517 | 98.75 | 1542.3 | 0.029 | -0.0028 | 482686310 | 27.804 | 2420.162 | 3.4805 | 34.9819
2015-04-18 15:32 | 3.6883 | 3.4807 | 33.3037 | 2450.827 | 2418.756 | 34.9819 | 27.8247 | 4847.479 | 0.0241 | 246.606 | 1.5919 | 95.4349 | 98.75 | 1388.7 | 0.03 | -0.0006 | 482686311 | 27.804 | 2418.756 | 3.4807 | 34.982
2015-04-18 15:32 | 3.6892 | 3.4817 | 33.3045 | 2449.831 | 2417.778 | 34.9822 | 27.8248 | 4848.479 | 0.0176 | 246.573 | 1.5919 | 95.4047 | 98.75 | 1297.9 | 0.03 | -0.0006 | 482686312 | 27.8042 | 2417.778 | 3.4817 | 34.9823
2015-04-18 15:32 | 3.6896 | 3.4821 | 33.3049 | 2449.637 | 2417.587 | 34.9824 | 27.825 | 4849.479 | 0.0181 | 246.824 | 1.5919 | 95.4244 | 98.75 | 1326.1 | 0.03 | -0.0006 | 482686313 | 27.8043 | 2417.587 | 3.4821 | 34.9825
2015-04-18 15:32 | 3.6894 | 3.4818 | 33.3044 | 2450 | 2417.944 | 34.982 | 27.8246 | 4850.479 | 0.0196 | 246.648 | 1.5919 | 95.4464 | 98.75 | 1427.4 | 0.03 | -0.0006 | 482686314 | 27.804 | 2417.944 | 3.4818 | 34.9821
2015-04-18 15:32 | 3.6887 | 3.4812 | 33.3037 | 2450.029 | 2417.972 | 34.9819 | 27.8246 | 4851.479 | 0.0195 | 246.509 | 1.5919 | 95.4322 | 98.75 | 1550.5 | 0.03 | -0.0006 | 482686315 | 27.8039 | 2417.972 | 3.4812 | 34.9819
2015-04-18 15:32 | 3.6893 | 3.4818 | 33.3039 | 2449.339 | 2417.295 | 34.9819 | 27.8245 | 4852.479 | 0.0169 | 246.785 | 1.5919 | 95.4523 | 98.75 | 1622.7 | 0.03 | -0.0006 | 482686316 | 27.8039 | 2417.295 | 3.4818 | 34.9819
2015-04-18 15:32 | 3.6899 | 3.4825 | 33.3044 | 2448.462 | 2416.435 | 34.9822 | 27.8247 | 4853.479 | 0.0156 | 246.747 | 1.5919 | 95.4368 | 98.76 | 1642.6 | 0.03 | -0.0006 | 482686317 | 27.8041 | 2416.435 | 3.4825 | 34.9822
2015-04-18 15:32 | 3.6911 | 3.4837 | 33.3053 | 2448.063 | 2416.043 | 34.9821 | 27.8245 | 4854.479 | 0.0167 | 247.593 | 1.5921 | 95.4314 | 98.75 | 1665.9 | 0.03 | -0.0006 | 482686318 | 27.8039 | 2416.043 | 3.4837 | 34.9822
2015-04-18 15:32 | 3.6914 | 3.484 | 33.3056 | 2448.063 | 2416.044 | 34.9822 | 27.8246 | 4855.479 | 0.0195 | 247.644 | 1.592 | 95.462 | 98.75 | 1662.5 | 0.031 | -0.0006 | 482686319 | 27.804 | 2416.043 | 3.484 | 34.9823
2015-04-18 15:32 | 3.6913 | 3.484 | 33.3052 | 2447.623 | 2415.611 | 34.982 | 27.8245 | 4856.479 | 0.0185 | 246.636 | 1.592 | 95.4469 | 98.75 | 1611.7 | 0.031 | -0.0006 | 482686320 | 27.8038 | 2415.611 | 3.484 | 34.9821
2015-04-18 15:32 | 3.6919 | 3.4846 | 33.3054 | 2446.236 | 2414.251 | 34.9823 | 27.8246 | 4857.479 | 0.0203 | 246.829 | 1.5922 | 95.4822 | 98.75 | 1533.8 | 0.029 | -0.0006 | 482686321 | 27.8039 | 2414.251 | 3.4846 | 34.9823
2015-04-18 15:32 | 3.6928 | 3.4858 | 33.3057 | 2444.484 | 2412.531 | 34.9824 | 27.8246 | 4858.479 | 0.0192 | 247.486 | 1.5924 | 95.4243 | 98.75 | 1408.2 | 0.031 | -0.0006 | 482686322 | 27.804 | 2412.531 | 3.4858 | 34.9825
2015-04-18 15:32 | 3.6938 | 3.4869 | 33.3061 | 2442.915 | 2410.992 | 34.9825 | 27.8246 | 4859.479 | 0.0154 | 247.295 | 1.5933 | 95.3998 | 98.75 | 1295.1 | 0.03 | -0.0006 | 482686323 | 27.804 | 2410.992 | 3.4869 | 34.9826
2015-04-18 15:32 | 3.694 | 3.4872 | 33.3059 | 2441.897 | 2409.992 | 34.9826 | 27.8246 | 4860.479 | 0.0147 | 247.055 | 1.5934 | 95.434 | 98.75 | 1328.4 | 0.03 | -0.0006 | 482686324 | 27.804 | 2409.992 | 3.4872 | 34.9827
2015-04-18 15:32 | 3.6943 | 3.4875 | 33.3057 | 2441.274 | 2409.381 | 34.9824 | 27.8244 | 4861.479 | 0.0154 | 246.682 | 1.5931 | 95.4792 | 98.75 | 1441.9 | 0.028 | -0.0006 | 482686325 | 27.8038 | 2409.381 | 3.4875 | 34.9825
2015-04-18 15:32 | 3.6949 | 3.4882 | 33.3058 | 2440.257 | 2408.383 | 34.9823 | 27.8243 | 4862.479 | 0.0142 | 246.675 | 1.5938 | 95.4473 | 98.75 | 1559.6 | 0.03 | -0.0006 | 482686326 | 27.8037 | 2408.383 | 3.4882 | 34.9825
2015-04-18 15:33 | 3.6949 | 3.4884 | 33.3054 | 2438.69 | 2406.845 | 34.9826 | 27.8245 | 4863.479 | 0.0161 | 246.671 | 1.594 | 95.4889 | 98.75 | 1624.7 | 0.03 | -0.0006 | 482686327 | 27.8039 | 2406.845 | 3.4884 | 34.9827
2015-04-18 15:33 | 3.6953 | 3.489 | 33.3052 | 2437.04 | 2405.226 | 34.9826 | 27.8245 | 4864.479 | 0.0173 | 246.666 | 1.5944 | 95.4151 | 98.75 | 1608.3 | 0.031 | -0.0006 | 482686328 | 27.8039 | 2405.226 | 3.489 | 34.9827
2015-04-18 15:33 | 3.6956 | 3.4894 | 33.3052 | 2435.76 | 2403.97 | 34.9829 | 27.8247 | 4865.479 | 0.0155 | 246.658 | 1.5944 | 95.4394 | 98.75 | 1515.7 | 0.029 | -0.0006 | 482686329 | 27.8041 | 2403.97 | 3.4894 | 34.983
2015-04-18 15:33 | 3.6958 | 3.4897 | 33.3051 | 2435.068 | 2403.291 | 34.9829 | 27.8246 | 4866.479 | 0.0166 | 246.64 | 1.5944 | 95.4416 | 98.75 | 1388.2 | 0.033 | -0.0006 | 482686330 | 27.804 | 2403.291 | 3.4897 | 34.983
2015-04-18 15:33 | 3.6958 | 3.4897 | 33.305 | 2434.845 | 2403.072 | 34.9829 | 27.8246 | 4867.479 | 0.02 | 246.613 | 1.5944 | 95.4495 | 98.75 | 1269.2 | 0.031 | -0.0006 | 482686331 | 27.804 | 2403.072 | 3.4897 | 34.983
2015-04-18 15:33 | 3.6958 | 3.4897 | 33.3052 | 2434.757 | 2402.986 | 34.9831 | 27.8248 | 4868.479 | 0.0179 | 246.582 | 1.5944 | 95.4389 | 98.75 | 1223.5 | 0.03 | -0.0006 | 482686332 | 27.8042 | 2402.986 | 3.4897 | 34.9832
2015-04-18 15:33 | 3.6959 | 3.4898 | 33.3049 | 2434.615 | 2402.846 | 34.9828 | 27.8245 | 4869.479 | 0.0157 | 246.548 | 1.5944 | 95.4748 | 98.75 | 1240.4 | 0.03 | -0.0006 | 482686333 | 27.8039 | 2402.846 | 3.4898 | 34.9829
2015-04-18 15:33 | 3.6958 | 3.4898 | 33.305 | 2434.352 | 2402.589 | 34.9831 | 27.8247 | 4870.479 | 0.0211 | 246.88 | 1.5944 | 95.4473 | 98.75 | 1301.8 | 0.029 | 0.0003 | 482686334 | 27.8042 | 2402.588 | 3.4897 | 34.9831
2015-04-18 15:33 | 3.6959 | 3.4899 | 33.3044 | 2433.797 | 2402.044 | 34.9826 | 27.8243 | 4871.479 | 0.0214 | 247.237 | 1.5944 | 95.4672 | 98.75 | 1380.1 | 0.029 | -0.0006 | 482686335 | 27.8038 | 2402.043 | 3.4899 | 34.9826
2015-04-18 15:33 | 3.696 | 3.49 | 33.3041 | 2432.944 | 2401.207 | 34.9826 | 27.8243 | 4872.479 | 0.0194 | 246.942 | 1.5944 | 95.4337 | 98.75 | 1411.6 | 0.03 | -0.0006 | 482686336 | 27.8037 | 2401.207 | 3.49 | 34.9826
2015-04-18 15:33 | 3.6962 | 3.4904 | 33.304 | 2432.037 | 2400.316 | 34.9827 | 27.8244 | 4873.479 | 0.0194 | 246.932 | 1.5944 | 95.4669 | 98.75 | 1410.6 | 0.029 | -0.0006 | 482686337 | 27.8038 | 2400.316 | 3.4904 | 34.9827
2015-04-18 15:33 | 3.6968 | 3.4911 | 33.3043 | 2431.141 | 2399.437 | 34.9827 | 27.8243 | 4874.479 | 0.0202 | 247.361 | 1.5944 | 95.441 | 98.75 | 1446.4 | 0.03 | -0.0006 | 482686338 | 27.8038 | 2399.437 | 3.4911 | 34.9828
2015-04-18 15:33 | 3.6968 | 3.4912 | 33.304 | 2430.127 | 2398.442 | 34.9829 | 27.8244 | 4875.479 | 0.0179 | 247.305 | 1.5947 | 95.4608 | 98.75 | 1464.9 | 0.03 | -0.0006 | 482686339 | 27.8039 | 2398.442 | 3.4912 | 34.9829
2015-04-18 15:33 | 3.6978 | 3.4923 | 33.3044 | 2428.877 | 2397.215 | 34.9828 | 27.8243 | 4876.479 | 0.0163 | 247.294 | 1.5951 | 95.4545 | 98.75 | 1426.3 | 0.029 | -0.0006 | 482686340 | 27.8037 | 2397.215 | 3.4923 | 34.9828
2015-04-18 15:33 | 3.6987 | 3.4932 | 33.3047 | 2427.439 | 2395.803 | 34.983 | 27.8243 | 4877.479 | 0.0188 | 246.882 | 1.5953 | 95.4517 | 98.75 | 1380.5 | 0.029 | -0.0006 | 482686341 | 27.8038 | 2395.803 | 3.4932 | 34.983
2015-04-18 15:33 | 3.6993 | 3.494 | 33.3048 | 2426.02 | 2394.411 | 34.9831 | 27.8244 | 4878.479 | 0.0166 | 247.152 | 1.5952 | 95.4469 | 98.75 | 1338.2 | 0.03 | -0.0006 | 482686342 | 27.8039 | 2394.411 | 3.494 | 34.9832
2015-04-18 15:33 | 3.7003 | 3.4951 | 33.3054 | 2424.846 | 2393.259 | 34.9833 | 27.8243 | 4879.479 | 0.0173 | 246.936 | 1.5963 | 95.4028 | 98.75 | 1287.8 | 0.03 | -0.0006 | 482686343 | 27.8039 | 2393.259 | 3.4951 | 34.9834
2015-04-18 15:33 | 3.7002 | 3.495 | 33.305 | 2424.023 | 2392.451 | 34.9834 | 27.8244 | 4880.479 | 0.0132 | 246.826 | 1.5961 | 95.4763 | 98.75 | 1274.4 | 0.03 | -0.0006 | 482686344 | 27.804 | 2392.451 | 3.4951 | 34.9834
2015-04-18 15:33 | 3.7002 | 3.4951 | 33.3046 | 2423.404 | 2391.843 | 34.9831 | 27.8242 | 4881.479 | 0.0146 | 246.754 | 1.5965 | 95.4572 | 98.75 | 1311.9 | 0.029 | -0.0006 | 482686345 | 27.8038 | 2391.843 | 3.4951 | 34.9832
2015-04-18 15:33 | 3.7002 | 3.4953 | 33.3043 | 2422.593 | 2391.048 | 34.9831 | 27.8242 | 4882.479 | 0.017 | 246.645 | 1.5965 | 95.4558 | 98.75 | 1323.9 | 0.029 | -0.0006 | 482686346 | 27.8037 | 2391.048 | 3.4953 | 34.9831
2015-04-18 15:33 | 3.7002 | 3.4954 | 33.3038 | 2421.443 | 2389.919 | 34.983 | 27.8241 | 4883.479 | 0.019 | 246.638 | 1.5968 | 95.447 | 98.75 | 1274.6 | 0.029 | -0.0006 | 482686347 | 27.8037 | 2389.919 | 3.4954 | 34.9831
2015-04-18 15:33 | 3.7002 | 3.4955 | 33.3034 | 2420.074 | 2388.576 | 34.9832 | 27.8243 | 4884.479 | 0.0202 | 246.659 | 1.5968 | 95.453 | 98.75 | 1248.6 | 0.029 | -0.0006 | 482686348 | 27.8039 | 2388.576 | 3.4955 | 34.9833
2015-04-18 15:33 | 3.7009 | 3.4963 | 33.3035 | 2418.765 | 2387.291 | 34.9832 | 27.8242 | 4885.479 | 0.0232 | 246.691 | 1.5969 | 95.449 | 98.75 | 1286.4 | 0.028 | -0.0006 | 482686349 | 27.8038 | 2387.291 | 3.4963 | 34.9832
2015-04-18 15:33 | 3.7009 | 3.4964 | 33.3032 | 2417.723 | 2386.268 | 34.9833 | 27.8243 | 4886.479 | 0.021 | 246.712 | 1.5969 | 95.4462 | 98.76 | 1358.8 | 0.029 | -0.0006 | 482686350 | 27.8038 | 2386.268 | 3.4965 | 34.9833
2015-04-18 15:33 | 3.701 | 3.4966 | 33.3031 | 2417.037 | 2385.595 | 34.9833 | 27.8243 | 4887.479 | 0.0165 | 246.695 | 1.5969 | 95.4224 | 98.75 | 1380.1 | 0.03 | -0.0006 | 482686351 | 27.8038 | 2385.595 | 3.4967 | 34.9834
2015-04-18 15:33 | 3.7013 | 3.4969 | 33.3033 | 2416.879 | 2385.44 | 34.9835 | 27.8244 | 4888.479 | 0.0167 | 246.637 | 1.5969 | 95.4449 | 98.75 | 1354 | 0.03 | -0.0006 | 482686352 | 27.8039 | 2385.44 | 3.4969 | 34.9835
2015-04-18 15:33 | 3.7008 | 3.4963 | 33.3033 | 2417.451 | 2386.001 | 34.9837 | 27.8246 | 4889.479 | 0.0196 | 246.645 | 1.5969 | 95.412 | 98.76 | 1358 | 0.031 | -0.0006 | 482686353 | 27.8041 | 2386.001 | 3.4963 | 34.9837
2015-04-18 15:33 | 3.7002 | 3.4957 | 33.3031 | 2418.347 | 2386.881 | 34.9836 | 27.8246 | 4890.479 | 0.0185 | 246.673 | 1.5969 | 95.4466 | 98.75 | 1349.4 | 0.03 | -0.0006 | 482686354 | 27.8041 | 2386.881 | 3.4957 | 34.9837
2015-04-18 15:33 | 3.7001 | 3.4955 | 33.3028 | 2418.95 | 2387.473 | 34.9832 | 27.8243 | 4891.479 | 0.0186 | 247.75 | 1.5969 | 95.4421 | 98.75 | 1206.2 | 0.03 | -0.0006 | 482686355 | 27.8038 | 2387.473 | 3.4955 | 34.9832
2015-04-18 15:33 | 3.7004 | 3.4959 | 33.3029 | 2418.484 | 2387.015 | 34.9831 | 27.8241 | 4892.479 | 0.0198 | 247.595 | 1.5969 | 95.4291 | 98.75 | 1074.9 | 0.029 | -0.0006 | 482686356 | 27.8037 | 2387.015 | 3.4959 | 34.9831
2015-04-18 15:33 | 3.7012 | 3.4968 | 33.303 | 2416.852 | 2385.414 | 34.9831 | 27.8241 | 4893.479 | 0.02 | 247.737 | 1.5969 | 95.4197 | 98.75 | 1048.4 | 0.03 | -0.0006 | 482686357 | 27.8036 | 2385.414 | 3.4968 | 34.9832
2015-04-18 15:33 | 3.7017 | 3.4975 | 33.3027 | 2414.926 | 2383.523 | 34.9832 | 27.824 | 4894.479 | 0.0146 | 247.562 | 1.597 | 95.449 | 98.75 | 1053.2 | 0.029 | -0.0006 | 482686358 | 27.8036 | 2383.523 | 3.4975 | 34.9832
2015-04-18 15:33 | 3.7019 | 3.4979 | 33.3022 | 2413.054 | 2381.686 | 34.9832 | 27.8241 | 4895.479 | 0.0135 | 247.142 | 1.5971 | 95.4646 | 98.75 | 1063.8 | 0.03 | -0.0006 | 482686359 | 27.8037 | 2381.686 | 3.4979 | 34.9833
2015-04-18 15:33 | 3.7022 | 3.4983 | 33.3018 | 2411.204 | 2379.87 | 34.9833 | 27.8241 | 4896.479 | 0.0177 | 246.952 | 1.5981 | 95.4315 | 98.75 | 1086.2 | 0.031 | -0.0006 | 482686360 | 27.8037 | 2379.87 | 3.4983 | 34.9834
2015-04-18 15:33 | 3.7025 | 3.4989 | 33.3013 | 2409.282 | 2377.984 | 34.9833 | 27.824 | 4897.479 | 0.0177 | 246.811 | 1.5981 | 95.46 | 98.76 | 1118.4 | 0.03 | -0.0006 | 482686361 | 27.8037 | 2377.984 | 3.4989 | 34.9833
2015-04-18 15:33 | 3.7033 | 3.4999 | 33.3014 | 2407.34 | 2376.078 | 34.9834 | 27.824 | 4898.479 | 0.0168 | 246.813 | 1.599 | 95.4541 | 98.75 | 1155.6 | 0.031 | -0.0006 | 482686362 | 27.8036 | 2376.078 | 3.4999 | 34.9834
2015-04-18 15:33 | 3.7035 | 3.5002 | 33.3008 | 2405.638 | 2374.407 | 34.9834 | 27.8239 | 4899.479 | 0.0148 | 246.801 | 1.5991 | 95.4323 | 98.75 | 1182.6 | 0.03 | -0.0006 | 482686363 | 27.8036 | 2374.407 | 3.5002 | 34.9834
2015-04-18 15:33 | 3.7033 | 3.5001 | 33.3004 | 2404.542 | 2373.332 | 34.9835 | 27.8241 | 4900.479 | 0.015 | 246.783 | 1.5993 | 95.4716 | 98.75 | 1168.9 | 0.03 | -0.0006 | 482686364 | 27.8037 | 2373.331 | 3.5001 | 34.9836
2015-04-18 15:33 | 3.7032 | 3.5001 | 33.3002 | 2404.339 | 2373.132 | 34.9836 | 27.8241 | 4901.479 | 0.0175 | 246.77 | 1.5993 | 95.4545 | 98.75 | 1119.9 | 0.029 | -0.0006 | 482686365 | 27.8038 | 2373.132 | 3.5001 | 34.9836
2015-04-18 15:33 | 3.7031 | 3.5 | 33.3004 | 2404.674 | 2373.462 | 34.9836 | 27.8242 | 4902.479 | 0.0191 | 246.768 | 1.5993 | 95.4451 | 98.75 | 1079.7 | 0.031 | -0.0006 | 482686366 | 27.8039 | 2373.462 | 3.4999 | 34.9837
2015-04-18 15:33 | 3.7033 | 3.5001 | 33.3003 | 2404.773 | 2373.559 | 34.9834 | 27.824 | 4903.479 | 0.0208 | 246.764 | 1.5993 | 95.469 | 98.75 | 1084.8 | 0.03 | -0.0006 | 482686367 | 27.8037 | 2373.559 | 3.5001 | 34.9834
2015-04-18 15:33 | 3.7034 | 3.5003 | 33.3001 | 2404.428 | 2373.22 | 34.9831 | 27.8238 | 4904.479 | 0.0202 | 246.749 | 1.5993 | 95.4616 | 98.75 | 1116.7 | 0.03 | -0.0006 | 482686368 | 27.8035 | 2373.22 | 3.5002 | 34.9832
2015-04-18 15:33 | 3.7033 | 3.5002 | 33.2999 | 2403.853 | 2372.656 | 34.9833 | 27.8239 | 4905.479 | 0.0206 | 246.717 | 1.5993 | 95.4402 | 98.75 | 1133.8 | 0.032 | -0.0006 | 482686369 | 27.8036 | 2372.656 | 3.5002 | 34.9834
2015-04-18 15:33 | 3.7031 | 3.5001 | 33.2997 | 2403.431 | 2372.24 | 34.9834 | 27.824 | 4906.479 | 0.0208 | 246.67 | 1.5993 | 95.4694 | 98.75 | 1191.5 | 0.029 | -0.0006 | 482686370 | 27.8037 | 2372.241 | 3.5001 | 34.9834
2015-04-18 15:33 | 3.7028 | 3.4998 | 33.2995 | 2403.318 | 2372.131 | 34.9836 | 27.8242 | 4907.479 | 0.0226 | 246.606 | 1.5993 | 95.4443 | 98.75 | 1267.8 | 0.03 | -0.0006 | 482686371 | 27.8039 | 2372.13 | 3.4998 | 34.9837
2015-04-18 15:33 | 3.7029 | 3.4999 | 33.2997 | 2403.223 | 2372.037 | 34.9838 | 27.8243 | 4908.479 | 0.0218 | 246.79 | 1.5993 | 95.4363 | 98.75 | 1225.5 | 0.03 | -0.0006 | 482686372 | 27.804 | 2372.037 | 3.4999 | 34.9838
2015-04-18 15:33 | 3.703 | 3.5 | 33.299 | 2402.76 | 2371.583 | 34.9831 | 27.8238 | 4909.479 | 0.0198 | 247.762 | 1.5993 | 95.4545 | 98.75 | 1145.9 | 0.029 | -0.0006 | 482686373 | 27.8035 | 2371.583 | 3.5 | 34.9831
2015-04-18 15:33 | 3.7032 | 3.5003 | 33.2988 | 2401.786 | 2370.627 | 34.9831 | 27.8237 | 4910.479 | 0.0173 | 247.551 | 1.5993 | 95.4372 | 98.75 | 1140.5 | 0.03 | -0.0006 | 482686374 | 27.8034 | 2370.627 | 3.5003 | 34.9831
2015-04-18 15:33 | 3.7033 | 3.5006 | 33.2983 | 2400.361 | 2369.228 | 34.983 | 27.8236 | 4911.479 | 0.0179 | 247.166 | 1.5993 | 95.4072 | 98.75 | 1215 | 0.03 | -0.0006 | 482686375 | 27.8033 | 2369.228 | 3.5006 | 34.983
2015-04-18 15:33 | 3.7041 | 3.5015 | 33.2983 | 2398.52 | 2367.421 | 34.9831 | 27.8236 | 4912.479 | 0.02 | 247.938 | 1.5993 | 95.4712 | 98.75 | 1303.1 | 0.03 | -0.0006 | 482686376 | 27.8033 | 2367.421 | 3.5015 | 34.9831
2015-04-18 15:33 | 3.7046 | 3.5023 | 33.2981 | 2396.457 | 2365.396 | 34.9832 | 27.8236 | 4913.479 | 0.0178 | 247.02 | 1.5996 | 95.4226 | 98.75 | 1359.2 | 0.03 | -0.0006 | 482686377 | 27.8034 | 2365.396 | 3.5023 | 34.9833
2015-04-18 15:33 | 3.7049 | 3.5028 | 33.2976 | 2394.388 | 2363.366 | 34.9832 | 27.8236 | 4914.479 | 0.0182 | 247.046 | 1.6004 | 95.432 | 98.75 | 1417.8 | 0.03 | -0.0006 | 482686378 | 27.8034 | 2363.366 | 3.5027 | 34.9833
2015-04-18 15:33 | 3.7049 | 3.5029 | 33.2968 | 2392.494 | 2361.506 | 34.9832 | 27.8235 | 4915.479 | 0.0166 | 246.924 | 1.6004 | 95.4486 | 98.75 | 1494.7 | 0.031 | -0.0006 | 482686379 | 27.8033 | 2361.506 | 3.5029 | 34.9832
2015-04-18 15:33 | 3.7048 | 3.503 | 33.2958 | 2390.908 | 2359.95 | 34.9829 | 27.8233 | 4916.479 | 0.0167 | 247.081 | 1.6013 | 95.4303 | 98.75 | 1527 | 0.03 | -0.0006 | 482686380 | 27.8031 | 2359.95 | 3.503 | 34.9829
2015-04-18 15:33 | 3.7046 | 3.5029 | 33.2953 | 2389.876 | 2358.937 | 34.983 | 27.8234 | 4917.479 | 0.018 | 246.395 | 1.6015 | 95.4715 | 98.75 | 1486.2 | 0.03 | -0.0006 | 482686381 | 27.8032 | 2358.937 | 3.5029 | 34.983
2015-04-18 15:33 | 3.7044 | 3.5027 | 33.2954 | 2389.864 | 2358.925 | 34.9833 | 27.8236 | 4918.479 | 0.017 | 247.175 | 1.6015 | 95.4369 | 98.75 | 1444.1 | 0.031 | -0.0006 | 482686382 | 27.8034 | 2358.925 | 3.5027 | 34.9833
2015-04-18 15:33 | 3.7044 | 3.5026 | 33.2959 | 2390.745 | 2359.79 | 34.9834 | 27.8238 | 4919.479 | 0.0154 | 247.076 | 1.6017 | 95.4344 | 98.76 | 1477.2 | 0.03 | -0.0006 | 482686383 | 27.8036 | 2359.79 | 3.5026 | 34.9834
2015-04-18 15:33 | 3.7043 | 3.5024 | 33.2961 | 2391.718 | 2360.744 | 34.9835 | 27.8238 | 4920.479 | 0.0174 | 246.834 | 1.6016 | 95.4187 | 98.75 | 1548.9 | 0.031 | -0.0006 | 482686384 | 27.8036 | 2360.744 | 3.5024 | 34.9834
2015-04-18 15:33 | 3.7044 | 3.5025 | 33.2962 | 2392.196 | 2361.214 | 34.9831 | 27.8235 | 4921.479 | 0.0201 | 246.726 | 1.6015 | 95.4203 | 98.75 | 1575.1 | 0.031 | -0.0006 | 482686385 | 27.8033 | 2361.214 | 3.5025 | 34.9831
2015-04-18 15:33 | 3.7048 | 3.503 | 33.296 | 2391.277 | 2360.311 | 34.9829 | 27.8233 | 4922.479 | 0.0189 | 247.102 | 1.6015 | 95.4492 | 98.75 | 1541.4 | 0.031 | -0.0006 | 482686386 | 27.8031 | 2360.311 | 3.503 | 34.983
2015-04-18 15:34 | 3.7051 | 3.5035 | 33.2955 | 2389.247 | 2358.319 | 34.9829 | 27.8233 | 4923.479 | 0.0209 | 247.016 | 1.6017 | 95.4265 | 98.75 | 1472.8 | 0.03 | -0.0006 | 482686387 | 27.8031 | 2358.319 | 3.5034 | 34.983
2015-04-18 15:34 | 3.705 | 3.5036 | 33.2944 | 2387.126 | 2356.238 | 34.9828 | 27.8232 | 4924.479 | 0.0204 | 247.053 | 1.6018 | 95.4223 | 98.75 | 1390.8 | 0.03 | -0.0006 | 482686388 | 27.803 | 2356.238 | 3.5036 | 34.9828
2015-04-18 15:34 | 3.7051 | 3.5038 | 33.2938 | 2385.473 | 2354.615 | 34.9828 | 27.8231 | 4925.479 | 0.023 | 247.335 | 1.6018 | 95.4318 | 98.75 | 1319.9 | 0.031 | -0.0006 | 482686389 | 27.803 | 2354.615 | 3.5038 | 34.9828
2015-04-18 15:34 | 3.7051 | 3.5039 | 33.2935 | 2384.533 | 2353.692 | 34.9828 | 27.8231 | 4926.479 | 0.0204 | 247.785 | 1.6018 | 95.4245 | 98.75 | 1254.3 | 0.031 | -0.0006 | 482686390 | 27.803 | 2353.692 | 3.5039 | 34.9828
2015-04-18 15:34 | 3.705 | 3.5039 | 33.2934 | 2384.274 | 2353.438 | 34.9829 | 27.8232 | 4927.479 | 0.0222 | 247.677 | 1.6021 | 95.4539 | 98.75 | 1179.6 | 0.031 | -0.0006 | 482686391 | 27.8031 | 2353.437 | 3.5039 | 34.9829
2015-04-18 15:34 | 3.705 | 3.5039 | 33.2934 | 2384.219 | 2353.384 | 34.9829 | 27.8232 | 4928.479 | 0.0206 | 247.566 | 1.6021 | 95.4323 | 98.76 | 1108.2 | 0.03 | -0.0006 | 482686392 | 27.8031 | 2353.384 | 3.5039 | 34.9829
2015-04-18 15:34 | 3.7052 | 3.5041 | 33.2935 | 2383.87 | 2353.042 | 34.983 | 27.8233 | 4929.479 | 0.0207 | 247.216 | 1.6024 | 95.439 | 98.75 | 1068 | 0.03 | -0.0006 | 482686393 | 27.8032 | 2353.042 | 3.5041 | 34.9831
2015-04-18 15:34 | 3.7052 | 3.5042 | 33.2929 | 2383.194 | 2352.378 | 34.9826 | 27.8229 | 4930.479 | 0.0211 | 247.451 | 1.6026 | 95.445 | 98.75 | 1066 | 0.031 | -0.0006 | 482686394 | 27.8028 | 2352.378 | 3.5042 | 34.9826
2015-04-18 15:34 | 3.7056 | 3.5046 | 33.2927 | 2382.284 | 2351.484 | 34.9824 | 27.8227 | 4931.479 | 0.0201 | 247.238 | 1.6033 | 95.3783 | 98.75 | 1100 | 0.031 | -0.0006 | 482686395 | 27.8026 | 2351.484 | 3.5046 | 34.9824
2015-04-18 15:34 | 3.7059 | 3.5051 | 33.2925 | 2381.023 | 2350.246 | 34.9824 | 27.8227 | 4932.479 | 0.019 | 246.885 | 1.6035 | 95.4362 | 98.75 | 1140.9 | 0.03 | -0.0006 | 482686396 | 27.8026 | 2350.246 | 3.505 | 34.9824
2015-04-18 15:34 | 3.7062 | 3.5055 | 33.2922 | 2379.389 | 2348.643 | 34.9825 | 27.8227 | 4933.479 | 0.0218 | 246.87 | 1.6037 | 95.4301 | 98.75 | 1135.4 | 0.03 | -0.0006 | 482686397 | 27.8027 | 2348.643 | 3.5055 | 34.9825
2015-04-18 15:34 | 3.7079 | 3.5074 | 33.2936 | 2377.564 | 2346.852 | 34.983 | 27.823 | 4934.479 | 0.0218 | 246.904 | 1.604 | 95.4597 | 98.75 | 1110.3 | 0.03 | -0.0006 | 482686398 | 27.8029 | 2346.852 | 3.5074 | 34.9831
2015-04-18 15:34 | 3.7104 | 3.51 | 33.2953 | 2375.799 | 2345.119 | 34.9832 | 27.8229 | 4935.479 | 0.0217 | 246.949 | 1.6043 | 95.4257 | 98.76 | 1115.3 | 0.03 | -0.0006 | 482686399 | 27.8029 | 2345.119 | 3.51 | 34.9834
2015-04-18 15:34 | 3.7111 | 3.5109 | 33.2953 | 2374.249 | 2343.597 | 34.9833 | 27.8228 | 4936.479 | 0.0237 | 246.988 | 1.6043 | 95.4404 | 98.75 | 1129.9 | 0.03 | -0.0006 | 482686400 | 27.8028 | 2343.597 | 3.5109 | 34.9834
2015-04-18 15:34 | 3.7121 | 3.512 | 33.2959 | 2373.112 | 2342.481 | 34.9834 | 27.8228 | 4937.479 | 0.0214 | 246.967 | 1.6043 | 95.4415 | 98.75 | 1127.4 | 0.031 | -0.0006 | 482686401 | 27.8029 | 2342.481 | 3.512 | 34.9835
2015-04-18 15:34 | 3.7129 | 3.5128 | 33.2968 | 2372.865 | 2342.239 | 34.9837 | 27.823 | 4938.479 | 0.0234 | 246.889 | 1.6043 | 95.4465 | 98.76 | 1093.9 | 0.032 | -0.0006 | 482686402 | 27.803 | 2342.239 | 3.5128 | 34.9839
2015-04-18 15:34 | 3.712 | 3.5118 | 33.2963 | 2373.716 | 2343.074 | 34.9838 | 27.8232 | 4939.479 | 0.0223 | 246.804 | 1.6043 | 95.4575 | 98.75 | 1099.4 | 0.031 | -0.0006 | 482686403 | 27.8031 | 2343.074 | 3.5118 | 34.9839
2015-04-18 15:34 | 3.7108 | 3.5105 | 33.2955 | 2374.873 | 2344.21 | 34.9835 | 27.8231 | 4940.479 | 0.0185 | 246.726 | 1.6043 | 95.4438 | 98.75 | 1163.1 | 0.031 | -0.0006 | 482686404 | 27.803 | 2344.21 | 3.5105 | 34.9836
2015-04-18 15:34 | 3.709 | 3.5087 | 33.2937 | 2375.683 | 2345.006 | 34.983 | 27.8228 | 4941.479 | 0.0177 | 246.656 | 1.6043 | 95.4448 | 98.75 | 1244.4 | 0.03 | -0.0006 | 482686405 | 27.8027 | 2345.005 | 3.5087 | 34.983
2015-04-18 15:34 | 3.7098 | 3.5095 | 33.2942 | 2375.205 | 2344.535 | 34.9829 | 27.8227 | 4942.479 | 0.0212 | 246.625 | 1.6043 | 95.4394 | 98.75 | 1307.6 | 0.031 | -0.0006 | 482686406 | 27.8027 | 2344.535 | 3.5095 | 34.983
2015-04-18 15:34 | 3.7121 | 3.512 | 33.2957 | 2373.273 | 2342.639 | 34.9832 | 27.8227 | 4943.479 | 0.021 | 246.621 | 1.6043 | 95.415 | 98.75 | 1346.3 | 0.031 | -0.0006 | 482686407 | 27.8027 | 2342.639 | 3.512 | 34.9833
2015-04-18 15:34 | 3.7133 | 3.5134 | 33.2962 | 2370.905 | 2340.315 | 34.9835 | 27.8227 | 4944.479 | 0.0166 | 246.598 | 1.6043 | 95.436 | 98.75 | 1364.3 | 0.03 | -0.0006 | 482686408 | 27.8028 | 2340.315 | 3.5134 | 34.9836
2015-04-18 15:34 | 3.7145 | 3.5148 | 33.2966 | 2368.743 | 2338.192 | 34.9837 | 27.8228 | 4945.479 | 0.0164 | 246.542 | 1.6043 | 95.4393 | 98.75 | 1360.5 | 0.031 | -0.0006 | 482686409 | 27.8029 | 2338.192 | 3.5148 | 34.9839
2015-04-18 15:34 | 3.7173 | 3.5177 | 33.2989 | 2367.207 | 2336.685 | 34.9842 | 27.8229 | 4946.479 | 0.0174 | 246.48 | 1.6043 | 95.4823 | 98.75 | 1353 | 0.03 | -0.0006 | 482686410 | 27.803 | 2336.685 | 3.5177 | 34.9844
2015-04-18 15:34 | 3.7189 | 3.5193 | 33.3001 | 2366.577 | 2336.066 | 34.9842 | 27.8227 | 4947.479 | 0.0203 | 246.429 | 1.6043 | 95.4522 | 98.75 | 1356 | 0.03 | -0.0006 | 482686411 | 27.8028 | 2336.067 | 3.5193 | 34.9844
2015-04-18 15:34 | 3.7191 | 3.5195 | 33.3 | 2366.507 | 2335.998 | 34.984 | 27.8225 | 4948.479 | 0.0193 | 246.407 | 1.6043 | 95.4541 | 98.75 | 1362 | 0.03 | -0.0006 | 482686412 | 27.8026 | 2335.998 | 3.5195 | 34.9841
2015-04-18 15:34 | 3.7193 | 3.5198 | 33.2998 | 2365.824 | 2335.327 | 34.9838 | 27.8224 | 4949.479 | 0.0198 | 246.425 | 1.6043 | 95.4592 | 98.75 | 1366.1 | 0.03 | -0.0006 | 482686413 | 27.8025 | 2335.327 | 3.5197 | 34.984
2015-04-18 15:34 | 3.7197 | 3.5204 | 33.2999 | 2364.222 | 2333.755 | 34.9842 | 27.8226 | 4950.479 | 0.02 | 246.455 | 1.6043 | 95.4297 | 98.75 | 1363.4 | 0.03 | -0.0006 | 482686414 | 27.8027 | 2333.755 | 3.5204 | 34.9844
2015-04-18 15:34 | 3.7205 | 3.5213 | 33.2999 | 2362.468 | 2332.032 | 34.9843 | 27.8226 | 4951.479 | 0.0204 | 246.469 | 1.6043 | 95.4474 | 98.75 | 1378 | 0.03 | -0.0006 | 482686415 | 27.8027 | 2332.032 | 3.5213 | 34.9844
2015-04-18 15:34 | 3.7211 | 3.522 | 33.3 | 2361.001 | 2330.593 | 34.9843 | 27.8226 | 4952.479 | 0.0214 | 246.44 | 1.6043 | 95.4318 | 98.75 | 1403.6 | 0.03 | -0.0006 | 482686416 | 27.8027 | 2330.593 | 3.522 | 34.9845
2015-04-18 15:34 | 3.7211 | 3.5221 | 33.3001 | 2360.358 | 2329.961 | 34.9847 | 27.8229 | 4953.479 | 0.0173 | 246.38 | 1.6043 | 95.4617 | 98.75 | 1430.2 | 0.031 | -0.0006 | 482686417 | 27.803 | 2329.962 | 3.5221 | 34.9849
2015-04-18 15:34 | 3.721 | 3.5219 | 33.3003 | 2360.906 | 2330.499 | 34.985 | 27.823 | 4954.479 | 0.0163 | 246.319 | 1.6043 | 95.4221 | 98.76 | 1435 | 0.031 | -0.0006 | 482686418 | 27.8032 | 2330.499 | 3.5219 | 34.9851
2015-04-18 15:34 | 3.7207 | 3.5215 | 33.3001 | 2361.776 | 2331.354 | 34.9846 | 27.8228 | 4955.479 | 0.0156 | 246.257 | 1.6043 | 95.4249 | 98.75 | 1426 | 0.03 | -0.0006 | 482686419 | 27.8029 | 2331.354 | 3.5215 | 34.9847
2015-04-18 15:34 | 3.7206 | 3.5215 | 33.2999 | 2362.178 | 2331.748 | 34.9842 | 27.8225 | 4956.479 | 0.0179 | 246.195 | 1.6043 | 95.4358 | 98.75 | 1402 | 0.03 | -0.0006 | 482686420 | 27.8026 | 2331.748 | 3.5214 | 34.9843
2015-04-18 15:34 | 3.7209 | 3.5219 | 33.2998 | 2361.35 | 2330.935 | 34.9842 | 27.8225 | 4957.479 | 0.0186 | 246.143 | 1.6043 | 95.462 | 98.75 | 1383.4 | 0.03 | -0.0006 | 482686421 | 27.8026 | 2330.935 | 3.5218 | 34.9843
2015-04-18 15:34 | 3.7215 | 3.5226 | 33.2997 | 2359.63 | 2329.246 | 34.9842 | 27.8224 | 4958.479 | 0.018 | 246.108 | 1.6043 | 95.4 | 98.76 | 1448.8 | 0.031 | -0.0006 | 482686422 | 27.8025 | 2329.246 | 3.5226 | 34.9843
2015-04-18 15:34 | 3.7217 | 3.523 | 33.2992 | 2357.767 | 2327.418 | 34.9844 | 27.8225 | 4959.479 | 0.0188 | 246.109 | 1.6043 | 95.4263 | 98.75 | 1493.4 | 0.031 | -0.0006 | 482686423 | 27.8026 | 2327.418 | 3.523 | 34.9845
2015-04-18 15:34 | 3.7223 | 3.5237 | 33.2991 | 2355.973 | 2325.656 | 34.9845 | 27.8225 | 4960.479 | 0.0162 | 246.128 | 1.6043 | 95.42 | 98.75 | 1466.3 | 0.031 | -0.0006 | 482686424 | 27.8026 | 2325.656 | 3.5237 | 34.9846
2015-04-18 15:34 | 3.7231 | 3.5247 | 33.2992 | 2354.219 | 2323.934 | 34.9846 | 27.8225 | 4961.479 | 0.019 | 246.13 | 1.6043 | 95.4415 | 98.75 | 1429.8 | 0.031 | -0.0006 | 482686425 | 27.8027 | 2323.934 | 3.5246 | 34.9847
2015-04-18 15:34 | 3.7231 | 3.5248 | 33.2986 | 2352.62 | 2322.364 | 34.9846 | 27.8225 | 4962.479 | 0.0203 | 246.084 | 1.6043 | 95.4716 | 98.75 | 1405.3 | 0.03 | -0.0006 | 482686426 | 27.8027 | 2322.364 | 3.5248 | 34.9847
2015-04-18 15:34 | 3.7234 | 3.5252 | 33.2986 | 2351.587 | 2321.351 | 34.9848 | 27.8226 | 4963.479 | 0.0195 | 246.019 | 1.6043 | 95.432 | 98.75 | 1379.6 | 0.03 | -0.0006 | 482686427 | 27.8028 | 2321.351 | 3.5252 | 34.9849
2015-04-18 15:34 | 3.7231 | 3.525 | 33.2987 | 2351.614 | 2321.377 | 34.9851 | 27.8229 | 4964.479 | 0.0174 | 245.959 | 1.6043 | 95.4314 | 98.75 | 1384.9 | 0.03 | -0.0006 | 482686428 | 27.8031 | 2321.377 | 3.525 | 34.9852
2015-04-18 15:34 | 3.7231 | 3.5249 | 33.2987 | 2352.204 | 2321.956 | 34.9849 | 27.8227 | 4965.479 | 0.0185 | 245.92 | 1.6043 | 95.4076 | 98.75 | 1450.9 | 0.031 | -0.0006 | 482686429 | 27.8029 | 2321.956 | 3.5249 | 34.985
2015-04-18 15:34 | 3.723 | 3.5248 | 33.2983 | 2352.236 | 2321.988 | 34.9845 | 27.8224 | 4966.479 | 0.0149 | 245.919 | 1.6043 | 95.4076 | 98.75 | 1518 | 0.031 | -0.0006 | 482686430 | 27.8025 | 2321.988 | 3.5248 | 34.9845
2015-04-18 15:34 | 3.7235 | 3.5254 | 33.2983 | 2350.922 | 2320.698 | 34.9845 | 27.8224 | 4967.479 | 0.0137 | 245.93 | 1.6043 | 95.4336 | 98.75 | 1552 | 0.03 | -0.0006 | 482686431 | 27.8025 | 2320.698 | 3.5254 | 34.9846
2015-04-18 15:34 | 3.7238 | 3.5259 | 33.2978 | 2348.956 | 2318.767 | 34.9847 | 27.8224 | 4968.479 | 0.0126 | 245.921 | 1.6042 | 95.4247 | 98.75 | 1569.7 | 0.03 | -0.0006 | 482686432 | 27.8026 | 2318.767 | 3.5259 | 34.9847
2015-04-18 15:34 | 3.7242 | 3.5264 | 33.2975 | 2347.173 | 2317.017 | 34.9847 | 27.8224 | 4969.479 | 0.0143 | 245.878 | 1.6042 | 95.4519 | 98.75 | 1590.3 | 0.031 | -0.0006 | 482686433 | 27.8026 | 2317.017 | 3.5264 | 34.9848
2015-04-18 15:34 | 3.7247 | 3.5271 | 33.2977 | 2346.091 | 2315.955 | 34.9849 | 27.8225 | 4970.479 | 0.0161 | 245.823 | 1.6042 | 95.4393 | 98.75 | 1586.9 | 0.03 | -0.0006 | 482686434 | 27.8027 | 2315.955 | 3.5271 | 34.985
2015-04-18 15:34 | 3.7245 | 3.5269 | 33.2978 | 2346.051 | 2315.916 | 34.9852 | 27.8228 | 4971.479 | 0.0163 | 246.288 | 1.6042 | 95.4434 | 98.75 | 1560.4 | 0.031 | 0.0246 | 482686435 | 27.803 | 2315.916 | 3.5269 | 34.9853
2015-04-18 15:34 | 3.7247 | 3.527 | 33.298 | 2346.43 | 2316.287 | 34.985 | 27.8226 | 4972.479 | 0.0184 | 246.656 | 1.6042 | 95.4544 | 98.76 | 1532.4 | 0.03 | 0.0071 | 482686436 | 27.8028 | 2316.287 | 3.527 | 34.9851
2015-04-18 15:34 | 3.7249 | 3.5273 | 33.2978 | 2346.191 | 2316.053 | 34.9847 | 27.8223 | 4973.479 | 0.0179 | 247.473 | 1.6042 | 95.4583 | 98.75 | 1515.5 | 0.03 | -0.0006 | 482686437 | 27.8025 | 2316.053 | 3.5273 | 34.9847
2015-04-18 15:34 | 3.7248 | 3.5273 | 33.2972 | 2344.834 | 2314.721 | 34.9847 | 27.8224 | 4974.479 | 0.0184 | 248.408 | 1.6042 | 95.4491 | 98.75 | 1461.9 | 0.031 | -0.0006 | 482686438 | 27.8026 | 2314.721 | 3.5273 | 34.9848
2015-04-18 15:34 | 3.725 | 3.5276 | 33.2968 | 2343.166 | 2313.083 | 34.9849 | 27.8225 | 4975.479 | 0.0213 | 247.411 | 1.6042 | 95.4094 | 98.75 | 1405.6 | 0.031 | -0.0006 | 482686439 | 27.8027 | 2313.083 | 3.5276 | 34.985
2015-04-18 15:34 | 3.7253 | 3.5281 | 33.2965 | 2341.737 | 2311.68 | 34.9848 | 27.8223 | 4976.479 | 0.0202 | 248.339 | 1.6048 | 95.4709 | 98.76 | 1379.9 | 0.03 | -0.0006 | 482686440 | 27.8026 | 2311.68 | 3.5281 | 34.9848
2015-04-18 15:34 | 3.7255 | 3.5284 | 33.2962 | 2340.781 | 2310.742 | 34.9848 | 27.8223 | 4977.479 | 0.0182 | 247.277 | 1.6048 | 95.4397 | 98.75 | 1383.9 | 0.03 | -0.0006 | 482686441 | 27.8026 | 2310.742 | 3.5284 | 34.9849
2015-04-18 15:34 | 3.7254 | 3.5284 | 33.2962 | 2340.334 | 2310.303 | 34.985 | 27.8224 | 4978.479 | 0.0213 | 247.348 | 1.6066 | 95.4125 | 98.75 | 1415.1 | 0.03 | -0.0006 | 482686442 | 27.8027 | 2310.303 | 3.5283 | 34.985
2015-04-18 15:34 | 3.7255 | 3.5285 | 33.2961 | 2340.078 | 2310.051 | 34.9849 | 27.8224 | 4979.479 | 0.022 | 247.377 | 1.6071 | 95.4443 | 98.75 | 1432.8 | 0.03 | -0.0006 | 482686443 | 27.8026 | 2310.051 | 3.5285 | 34.9849
2015-04-18 15:34 | 3.7254 | 3.5285 | 33.2958 | 2339.406 | 2309.391 | 34.9849 | 27.8224 | 4980.479 | 0.0226 | 247.58 | 1.6078 | 95.4611 | 98.75 | 1432 | 0.031 | -0.0006 | 482686444 | 27.8026 | 2309.391 | 3.5285 | 34.985
2015-04-18 15:34 | 3.7256 | 3.5287 | 33.2954 | 2338.23 | 2308.237 | 34.9848 | 27.8223 | 4981.479 | 0.0215 | 247.033 | 1.6088 | 95.4376 | 98.75 | 1467.9 | 0.03 | -0.0006 | 482686445 | 27.8025 | 2308.237 | 3.5287 | 34.9849
2015-04-18 15:34 | 3.7257 | 3.529 | 33.2951 | 2336.905 | 2306.936 | 34.985 | 27.8224 | 4982.479 | 0.0201 | 247.004 | 1.6087 | 95.4645 | 98.75 | 1518.7 | 0.03 | -0.0006 | 482686446 | 27.8026 | 2306.936 | 3.529 | 34.985
2015-04-18 15:35 | 3.7258 | 3.5292 | 33.2947 | 2335.756 | 2305.808 | 34.985 | 27.8223 | 4983.479 | 0.0201 | 247.217 | 1.6093 | 95.4439 | 98.75 | 1553.6 | 0.03 | -0.0006 | 482686447 | 27.8027 | 2305.808 | 3.5292 | 34.985
2015-04-18 15:35 | 3.7259 | 3.5294 | 33.2945 | 2334.893 | 2304.961 | 34.985 | 27.8224 | 4984.479 | 0.0205 | 246.458 | 1.6098 | 95.4252 | 98.75 | 1546.2 | 0.031 | -0.0006 | 482686448 | 27.8026 | 2304.961 | 3.5294 | 34.985
2015-04-18 15:35 | 3.7262 | 3.5297 | 33.2943 | 2334.108 | 2304.19 | 34.9849 | 27.8222 | 4985.479 | 0.0207 | 247.724 | 1.6096 | 95.4288 | 98.75 | 1531.2 | 0.031 | -0.0006 | 482686449 | 27.8025 | 2304.19 | 3.5298 | 34.9849
2015-04-18 15:35 | 3.7264 | 3.5301 | 33.294 | 2333.157 | 2303.256 | 34.9847 | 27.8221 | 4986.479 | 0.0211 | 247.335 | 1.6102 | 95.4248 | 98.75 | 1552.4 | 0.031 | -0.0006 | 482686450 | 27.8024 | 2303.256 | 3.53 | 34.9848
2015-04-18 15:35 | 3.7262 | 3.53 | 33.2936 | 2332.169 | 2302.286 | 34.9849 | 27.8222 | 4987.479 | 0.0207 | 247.304 | 1.6101 | 95.432 | 98.75 | 1569.6 | 0.031 | -0.0006 | 482686451 | 27.8025 | 2302.286 | 3.53 | 34.9849
2015-04-18 15:35 | 3.7264 | 3.5303 | 33.2935 | 2331.389 | 2301.52 | 34.9849 | 27.8222 | 4988.479 | 0.0231 | 247.662 | 1.6103 | 95.4363 | 98.75 | 1544.9 | 0.03 | -0.0006 | 482686452 | 27.8025 | 2301.52 | 3.5302 | 34.985
2015-04-18 15:35 | 3.7266 | 3.5305 | 33.2934 | 2330.79 | 2300.933 | 34.9849 | 27.8221 | 4989.479 | 0.0204 | 247.22 | 1.6102 | 95.4545 | 98.75 | 1507.1 | 0.03 | -0.0006 | 482686453 | 27.8025 | 2300.933 | 3.5305 | 34.9849
2015-04-18 15:35 | 3.7266 | 3.5306 | 33.2932 | 2330.122 | 2300.276 | 34.985 | 27.8222 | 4990.479 | 0.0202 | 247.012 | 1.611 | 95.4446 | 98.75 | 1496.6 | 0.03 | -0.0006 | 482686454 | 27.8025 | 2300.277 | 3.5305 | 34.985
2015-04-18 15:35 | 3.7267 | 3.5307 | 33.293 | 2329.426 | 2299.593 | 34.985 | 27.8222 | 4991.479 | 0.0211 | 247.097 | 1.6108 | 95.4496 | 98.75 | 1485.3 | 0.03 | -0.0006 | 482686455 | 27.8025 | 2299.593 | 3.5307 | 34.985
2015-04-18 15:35 | 3.7274 | 3.5314 | 33.2935 | 2328.969 | 2299.144 | 34.9851 | 27.8222 | 4992.479 | 0.0196 | 246.876 | 1.6113 | 95.4496 | 98.75 | 1455.6 | 0.03 | -0.0006 | 482686456 | 27.8026 | 2299.144 | 3.5314 | 34.9852
2015-04-18 15:35 | 3.7281 | 3.5321 | 33.2938 | 2328.673 | 2298.854 | 34.9849 | 27.822 | 4993.479 | 0.0212 | 246.849 | 1.6116 | 95.4416 | 98.75 | 1439.3 | 0.03 | -0.0006 | 482686457 | 27.8023 | 2298.853 | 3.5322 | 34.9849
2015-04-18 15:35 | 3.7285 | 3.5327 | 33.2939 | 2327.868 | 2298.064 | 34.9848 | 27.8218 | 4994.479 | 0.0234 | 247.03 | 1.6115 | 95.4623 | 98.75 | 1451.3 | 0.03 | -0.0006 | 482686458 | 27.8022 | 2298.064 | 3.5327 | 34.9848
2015-04-18 15:35 | 3.7297 | 3.534 | 33.2946 | 2326.506 | 2296.726 | 34.9851 | 27.8219 | 4995.479 | 0.0219 | 247.53 | 1.6117 | 95.4713 | 98.75 | 1436.8 | 0.03 | -0.0006 | 482686459 | 27.8023 | 2296.726 | 3.534 | 34.9851
2015-04-18 15:35 | 3.7309 | 3.5352 | 33.2954 | 2325.131 | 2295.376 | 34.9854 | 27.8221 | 4996.479 | 0.0212 | 247.848 | 1.6117 | 95.4495 | 98.75 | 1414.6 | 0.03 | -0.0006 | 482686460 | 27.8025 | 2295.376 | 3.5352 | 34.9855
2015-04-18 15:35 | 3.7323 | 3.5367 | 33.2963 | 2324.092 | 2294.356 | 34.9854 | 27.8219 | 4997.479 | 0.0193 | 247.019 | 1.6117 | 95.4322 | 98.75 | 1424.3 | 0.03 | -0.0006 | 482686461 | 27.8024 | 2294.356 | 3.5368 | 34.9855
2015-04-18 15:35 | 3.7321 | 3.5366 | 33.2958 | 2323.234 | 2293.514 | 34.9854 | 27.8219 | 4998.479 | 0.0189 | 247.881 | 1.6117 | 95.4217 | 98.75 | 1432.4 | 0.03 | -0.0006 | 482686462 | 27.8024 | 2293.514 | 3.5366 | 34.9855
2015-04-18 15:35 | 3.7323 | 3.5369 | 33.2956 | 2322.209 | 2292.507 | 34.9854 | 27.8219 | 4999.479 | 0.0176 | 247.969 | 1.6119 | 95.4297 | 98.75 | 1429.4 | 0.03 | -0.0006 | 482686463 | 27.8024 | 2292.507 | 3.5369 | 34.9855
2015-04-18 15:35 | 3.7322 | 3.5369 | 33.2949 | 2321.061 | 2291.38 | 34.9853 | 27.8219 | 5000.479 | 0.0189 | 247.62 | 1.6124 | 95.4261 | 98.76 | 1435.1 | 0.03 | -0.0006 | 482686464 | 27.8023 | 2291.38 | 3.5369 | 34.9854
2015-04-18 15:35 | 3.7327 | 3.5376 | 33.2951 | 2319.981 | 2290.32 | 34.9855 | 27.8219 | 5001.479 | 0.0169 | 247.152 | 1.6128 | 95.4521 | 98.76 | 1457.6 | 0.031 | -0.0006 | 482686465 | 27.8024 | 2290.32 | 3.5376 | 34.9856
2015-04-18 15:35 | 3.7334 | 3.5384 | 33.2954 | 2319.004 | 2289.36 | 34.9856 | 27.8219 | 5002.479 | 0.0182 | 247.24 | 1.6127 | 95.4323 | 98.75 | 1488.8 | 0.03 | -0.0006 | 482686466 | 27.8024 | 2289.36 | 3.5384 | 34.9857
2015-04-18 15:35 | 3.7341 | 3.5391 | 33.2958 | 2318.073 | 2288.446 | 34.9857 | 27.8219 | 5003.479 | 0.0177 | 246.982 | 1.6136 | 95.439 | 98.75 | 1505.2 | 0.031 | -0.0006 | 482686467 | 27.8024 | 2288.446 | 3.5391 | 34.9858
2015-04-18 15:35 | 3.7343 | 3.5394 | 33.2958 | 2317.197 | 2287.586 | 34.9859 | 27.822 | 5004.479 | 0.0179 | 247.282 | 1.6138 | 95.4601 | 98.75 | 1502.2 | 0.031 | 0.0206 | 482686468 | 27.8025 | 2287.586 | 3.5394 | 34.9859
2015-04-18 15:35 | 3.7347 | 3.5399 | 33.2959 | 2316.557 | 2286.957 | 34.9859 | 27.822 | 5005.479 | 0.0156 | 247.182 | 1.6141 | 95.4467 | 98.75 | 1491.8 | 0.031 | 0.0035 | 482686469 | 27.8025 | 2286.958 | 3.5399 | 34.986
2015-04-18 15:35 | 3.7351 | 3.5403 | 33.2959 | 2316.203 | 2286.611 | 34.9857 | 27.8218 | 5006.479 | 0.0175 | 247.06 | 1.614 | 95.4495 | 98.75 | 1492 | 0.031 | -0.0006 | 482686470 | 27.8023 | 2286.61 | 3.5403 | 34.9858
2015-04-18 15:35 | 3.7354 | 3.5406 | 33.2958 | 2315.71 | 2286.126 | 34.9855 | 27.8216 | 5007.479 | 0.0182 | 247.045 | 1.6141 | 95.4711 | 98.75 | 1512.7 | 0.03 | -0.0006 | 482686471 | 27.8021 | 2286.126 | 3.5406 | 34.9855
2015-04-18 15:35 | 3.7352 | 3.5406 | 33.2955 | 2314.721 | 2285.155 | 34.9857 | 27.8218 | 5008.479 | 0.0196 | 246.992 | 1.614 | 95.435 | 98.75 | 1535.1 | 0.03 | -0.0006 | 482686472 | 27.8023 | 2285.155 | 3.5406 | 34.9858
2015-04-18 15:35 | 3.7362 | 3.5416 | 33.2962 | 2313.674 | 2284.127 | 34.986 | 27.8219 | 5009.479 | 0.0196 | 246.931 | 1.6142 | 95.4066 | 98.75 | 1538.4 | 0.031 | -0.0006 | 482686473 | 27.8024 | 2284.127 | 3.5416 | 34.986
2015-04-18 15:35 | 3.7378 | 3.5433 | 33.2975 | 2313.226 | 2283.687 | 34.9861 | 27.8218 | 5010.479 | 0.0212 | 246.873 | 1.6141 | 95.4447 | 98.75 | 1549.6 | 0.031 | -0.0006 | 482686474 | 27.8024 | 2283.687 | 3.5433 | 34.9862
2015-04-18 15:35 | 3.7376 | 3.543 | 33.2974 | 2313.346 | 2283.804 | 34.9861 | 27.8219 | 5011.479 | 0.0202 | 246.834 | 1.6141 | 95.4012 | 98.76 | 1575.8 | 0.032 | -0.0006 | 482686475 | 27.8024 | 2283.804 | 3.543 | 34.9862
2015-04-18 15:35 | 3.7378 | 3.5433 | 33.2974 | 2312.925 | 2283.391 | 34.986 | 27.8218 | 5012.479 | 0.017 | 247.026 | 1.6141 | 95.4423 | 98.76 | 1596.4 | 0.03 | -0.0006 | 482686476 | 27.8023 | 2283.391 | 3.5433 | 34.9862
2015-04-18 15:35 | 3.7388 | 3.5444 | 33.2978 | 2311.498 | 2281.99 | 34.9861 | 27.8218 | 5013.479 | 0.0173 | 247.081 | 1.6141 | 95.4015 | 98.76 | 1611.8 | 0.03 | -0.0006 | 482686477 | 27.8023 | 2281.99 | 3.5444 | 34.9863
2015-04-18 15:35 | 3.7404 | 3.5461 | 33.2987 | 2309.936 | 2280.456 | 34.9863 | 27.8217 | 5014.479 | 0.0164 | 246.942 | 1.6141 | 95.46 | 98.75 | 1620.7 | 0.03 | -0.0006 | 482686478 | 27.8023 | 2280.456 | 3.5461 | 34.9864
2015-04-18 15:35 | 3.7428 | 3.5486 | 33.3007 | 2308.692 | 2279.234 | 34.9866 | 27.8217 | 5015.479 | 0.0158 | 247.187 | 1.6141 | 95.4668 | 98.75 | 1631.8 | 0.03 | -0.0006 | 482686479 | 27.8023 | 2279.235 | 3.5486 | 34.9868
2015-04-18 15:35 | 3.7439 | 3.5498 | 33.3014 | 2307.736 | 2278.296 | 34.9866 | 27.8216 | 5016.479 | 0.017 | 247.405 | 1.6141 | 95.4418 | 98.75 | 1644.3 | 0.031 | -0.0006 | 482686480 | 27.8022 | 2278.296 | 3.5498 | 34.9868
2015-04-18 15:35 | 3.7454 | 3.5514 | 33.3023 | 2306.554 | 2277.136 | 34.9867 | 27.8216 | 5017.479 | 0.0199 | 248.398 | 1.6144 | 95.4398 | 98.75 | 1644.6 | 0.031 | -0.0006 | 482686481 | 27.8022 | 2277.136 | 3.5514 | 34.9869
2015-04-18 15:35 | 3.7468 | 3.5529 | 33.3033 | 2304.977 | 2275.586 | 34.9872 | 27.8217 | 5018.479 | 0.0203 | 246.866 | 1.6143 | 95.4596 | 98.75 | 1623.4 | 0.03 | -0.0006 | 482686482 | 27.8024 | 2275.587 | 3.5529 | 34.9874
2015-04-18 15:35 | 3.7521 | 3.5583 | 33.3082 | 2303.413 | 2274.051 | 34.9878 | 27.8217 | 5019.479 | 0.018 | 247.183 | 1.6147 | 95.4787 | 98.75 | 1595.4 | 0.03 | -0.0006 | 482686483 | 27.8025 | 2274.051 | 3.5583 | 34.9882
2015-04-18 15:35 | 3.7561 | 3.5623 | 33.3113 | 2302.272 | 2272.931 | 34.9879 | 27.8214 | 5020.479 | 0.0177 | 246.657 | 1.6146 | 95.4673 | 98.75 | 1568.6 | 0.031 | -0.0006 | 482686484 | 27.8022 | 2272.931 | 3.5623 | 34.9883
2015-04-18 15:35 | 3.7577 | 3.5639 | 33.3128 | 2301.752 | 2272.42 | 34.9882 | 27.8215 | 5021.479 | 0.0189 | 246.642 | 1.6156 | 95.4315 | 98.75 | 1544.1 | 0.031 | -0.0006 | 482686485 | 27.8023 | 2272.42 | 3.564 | 34.9886
2015-04-18 15:35 | 3.7584 | 3.5647 | 33.3136 | 2301.76 | 2272.428 | 34.9884 | 27.8215 | 5022.479 | 0.0177 | 247.6 | 1.6161 | 95.4049 | 98.75 | 1529.4 | 0.03 | -0.0006 | 482686486 | 27.8023 | 2272.428 | 3.5647 | 34.9887
2015-04-18 15:35 | 3.7569 | 3.5632 | 33.3119 | 2301.922 | 2272.587 | 34.988 | 27.8214 | 5023.479 | 0.0172 | 247.066 | 1.6158 | 95.4667 | 98.75 | 1542.1 | 0.03 | -0.0006 | 482686487 | 27.8021 | 2272.587 | 3.5632 | 34.9883
2015-04-18 15:35 | 3.7569 | 3.5632 | 33.312 | 2301.856 | 2272.522 | 34.9881 | 27.8214 | 5024.479 | 0.0193 | 247.053 | 1.6162 | 95.4398 | 98.75 | 1582 | 0.03 | -0.0006 | 482686488 | 27.8021 | 2272.522 | 3.5632 | 34.9883
2015-04-18 15:35 | 3.7569 | 3.5632 | 33.3116 | 2301.507 | 2272.18 | 34.9879 | 27.8212 | 5025.479 | 0.0177 | 247.095 | 1.6156 | 95.4585 | 98.75 | 1624.7 | 0.029 | -0.0006 | 482686489 | 27.8019 | 2272.18 | 3.5633 | 34.9881
2015-04-18 15:35 | 3.7575 | 3.5638 | 33.312 | 2300.902 | 2271.585 | 34.988 | 27.8213 | 5026.479 | 0.016 | 246.916 | 1.6161 | 95.4425 | 98.75 | 1652.5 | 0.031 | -0.0006 | 482686490 | 27.8019 | 2271.585 | 3.5638 | 34.9882
2015-04-18 15:35 | 3.7584 | 3.5649 | 33.3126 | 2299.856 | 2270.559 | 34.9882 | 27.8214 | 5027.479 | 0.0157 | 246.936 | 1.6161 | 95.4267 | 98.75 | 1668.6 | 0.03 | -0.0006 | 482686491 | 27.802 | 2270.559 | 3.5649 | 34.9884
2015-04-18 15:35 | 3.7596 | 3.5662 | 33.3131 | 2298.321 | 2269.051 | 34.9883 | 27.8213 | 5028.479 | 0.0189 | 246.789 | 1.6162 | 95.43 | 98.75 | 1683.6 | 0.031 | -0.0006 | 482686492 | 27.802 | 2269.051 | 3.5662 | 34.9885
2015-04-18 15:35 | 3.7606 | 3.5673 | 33.3133 | 2296.5 | 2267.263 | 34.9883 | 27.8212 | 5029.479 | 0.0195 | 246.782 | 1.6165 | 95.4585 | 98.75 | 1688.5 | 0.031 | -0.0006 | 482686493 | 27.8019 | 2267.263 | 3.5673 | 34.9885
2015-04-18 15:35 | 3.7612 | 3.5682 | 33.3135 | 2294.764 | 2265.558 | 34.9887 | 27.8214 | 5030.479 | 0.0168 | 246.749 | 1.6164 | 95.4227 | 98.75 | 1667.8 | 0.031 | -0.0006 | 482686494 | 27.8021 | 2265.558 | 3.5681 | 34.9889
2015-04-18 15:35 | 3.7615 | 3.5685 | 33.3131 | 2293.42 | 2264.238 | 34.9886 | 27.8214 | 5031.479 | -0.004 | 246.7 | 1.6166 | 95.439 | 98.75 | 1621.6 | 0.031 | -0.0006 | 482686495 | 27.802 | 2264.238 | 3.5686 | 34.9888
2015-04-18 15:35 | 3.7616 | 3.5687 | 33.3131 | 2292.736 | 2263.567 | 34.9888 | 27.8215 | 5032.479 | -0.0173 | 246.662 | 1.6166 | 95.4317 | 98.76 | 1576.2 | 0.031 | -0.0006 | 482686496 | 27.8021 | 2263.567 | 3.5687 | 34.989
2015-04-18 15:35 | 3.7617 | 3.5688 | 33.3131 | 2292.664 | 2263.496 | 34.9888 | 27.8215 | 5033.479 | -0.0175 | 246.941 | 1.6166 | 95.4523 | 98.75 | 1553 | 0.03 | -0.0006 | 482686497 | 27.8021 | 2263.496 | 3.5688 | 34.9889
2015-04-18 15:35 | 3.7618 | 3.5689 | 33.3129 | 2292.464 | 2263.3 | 34.9886 | 27.8212 | 5034.479 | -0.0172 | 246.727 | 1.6166 | 95.4713 | 98.75 | 1552.2 | 0.031 | -0.0006 | 482686498 | 27.8019 | 2263.3 | 3.5689 | 34.9887
2015-04-18 15:35 | 3.7618 | 3.569 | 33.3124 | 2291.44 | 2262.294 | 34.9885 | 27.8212 | 5035.479 | -0.0129 | 246.544 | 1.6166 | 95.4574 | 98.76 | 1566.5 | 0.03 | -0.0006 | 482686499 | 27.8018 | 2262.294 | 3.569 | 34.9886
2015-04-18 15:35 | 3.7621 | 3.5695 | 33.3123 | 2290.009 | 2260.889 | 34.9886 | 27.8212 | 5036.479 | 0.019 | 247.237 | 1.6166 | 95.4589 | 98.75 | 1584.1 | 0.031 | -0.0006 | 482686500 | 27.8019 | 2260.889 | 3.5695 | 34.9888
2015-04-18 15:35 | 3.7623 | 3.5697 | 33.3121 | 2288.72 | 2259.623 | 34.9888 | 27.8214 | 5037.479 | 0.0185 | 247.032 | 1.6166 | 95.4296 | 98.75 | 1602.4 | 0.031 | -0.0006 | 482686501 | 27.8021 | 2259.623 | 3.5697 | 34.9889
2015-04-18 15:35 | 3.7627 | 3.5702 | 33.3122 | 2287.798 | 2258.718 | 34.989 | 27.8215 | 5038.479 | 0.0206 | 246.642 | 1.6168 | 95.4349 | 98.75 | 1624.4 | 0.03 | -0.0006 | 482686502 | 27.8021 | 2258.718 | 3.5702 | 34.9891
2015-04-18 15:35 | 3.763 | 3.5707 | 33.3123 | 2287.324 | 2258.252 | 34.989 | 27.8214 | 5039.479 | 0.0218 | 247.371 | 1.6168 | 95.4669 | 98.76 | 1655 | 0.03 | -0.0006 | 482686503 | 27.8021 | 2258.252 | 3.5706 | 34.9891
2015-04-18 15:35 | 3.7631 | 3.5707 | 33.3125 | 2287.001 | 2257.935 | 34.9893 | 27.8217 | 5040.479 | 0.0169 | 247.634 | 1.6167 | 95.4739 | 98.75 | 1681.5 | 0.029 | -0.0006 | 482686504 | 27.8023 | 2257.935 | 3.5707 | 34.9894
2015-04-18 15:35 | 3.7632 | 3.5709 | 33.3119 | 2286.072 | 2257.023 | 34.989 | 27.8214 | 5041.479 | 0.0182 | 247.217 | 1.6175 | 95.3925 | 98.76 | 1688 | 0.031 | -0.0006 | 482686505 | 27.8021 | 2257.023 | 3.5709 | 34.9891
2015-04-18 15:36 | 3.7633 | 3.5713 | 33.3114 | 2284.533 | 2255.511 | 34.9889 | 27.8213 | 5042.479 | 0.0185 | 247.021 | 1.617 | 95.4487 | 98.76 | 1670.7 | 0.03 | -0.0006 | 482686506 | 27.802 | 2255.511 | 3.5712 | 34.989
2015-04-18 15:36 | 3.7641 | 3.5721 | 33.3115 | 2282.924 | 2253.931 | 34.9889 | 27.8212 | 5043.479 | 0.0189 | 246.772 | 1.6175 | 95.4522 | 98.75 | 1640.2 | 0.03 | -0.0006 | 482686507 | 27.8019 | 2253.931 | 3.5721 | 34.989
2015-04-18 15:36 | 3.7647 | 3.5728 | 33.3117 | 2281.83 | 2252.857 | 34.9891 | 27.8213 | 5044.479 | 0.0187 | 247.065 | 1.6179 | 95.427 | 98.76 | 1611.5 | 0.031 | -0.0006 | 482686508 | 27.802 | 2252.857 | 3.5728 | 34.9892
2015-04-18 15:36 | 3.7643 | 3.5724 | 33.3116 | 2281.777 | 2252.805 | 34.9894 | 27.8216 | 5045.479 | 0.0202 | 246.905 | 1.6182 | 95.4385 | 98.75 | 1588.3 | 0.03 | -0.0006 | 482686509 | 27.8023 | 2252.805 | 3.5724 | 34.9895
2015-04-18 15:36 | 3.7641 | 3.5722 | 33.3116 | 2282.424 | 2253.44 | 34.9893 | 27.8216 | 5046.479 | 0.0215 | 247.251 | 1.6186 | 95.4381 | 98.75 | 1576.9 | 0.03 | -0.0006 | 482686510 | 27.8022 | 2253.44 | 3.5722 | 34.9894
2015-04-18 15:36 | 3.764 | 3.5721 | 33.3114 | 2282.795 | 2253.805 | 34.989 | 27.8213 | 5047.479 | 0.0218 | 247.094 | 1.6185 | 95.4417 | 98.75 | 1583 | 0.031 | -0.0006 | 482686511 | 27.802 | 2253.805 | 3.5721 | 34.9891
2015-04-18 15:36 | 3.7643 | 3.5724 | 33.3113 | 2282.265 | 2253.284 | 34.9889 | 27.8212 | 5048.479 | 0.0193 | 246.848 | 1.6184 | 95.4495 | 98.75 | 1597 | 0.031 | -0.0006 | 482686512 | 27.8018 | 2253.284 | 3.5724 | 34.9889
2015-04-18 15:36 | 3.7645 | 3.5728 | 33.3112 | 2281.068 | 2252.108 | 34.9891 | 27.8213 | 5049.479 | 0.0189 | 246.662 | 1.6187 | 95.4134 | 98.75 | 1610.8 | 0.031 | -0.0006 | 482686513 | 27.802 | 2252.108 | 3.5728 | 34.9891
2015-04-18 15:36 | 3.7647 | 3.5731 | 33.311 | 2279.859 | 2250.921 | 34.9892 | 27.8213 | 5050.479 | 0.0123 | 246.602 | 1.6187 | 95.4597 | 98.75 | 1627 | 0.031 | -0.0006 | 482686514 | 27.802 | 2250.921 | 3.573 | 34.9892
2015-04-18 15:36 | 3.765 | 3.5735 | 33.3106 | 2278.539 | 2249.625 | 34.989 | 27.8212 | 5051.479 | 0.0129 | 247.116 | 1.619 | 95.4623 | 98.75 | 1644.7 | 0.031 | -0.0006 | 482686515 | 27.8019 | 2249.625 | 3.5735 | 34.9891
2015-04-18 15:36 | 3.7658 | 3.5744 | 33.3106 | 2276.862 | 2247.978 | 34.989 | 27.8211 | 5052.479 | 0.0147 | 246.673 | 1.6191 | 95.4319 | 98.75 | 1655 | 0.03 | -0.0006 | 482686516 | 27.8018 | 2247.978 | 3.5744 | 34.9891
2015-04-18 15:36 | 3.7675 | 3.5763 | 33.3119 | 2274.89 | 2246.041 | 34.9895 | 27.8213 | 5053.479 | 0.0148 | 247.337 | 1.6191 | 95.4517 | 98.75 | 1652 | 0.031 | -0.0006 | 482686517 | 27.802 | 2246.041 | 3.5763 | 34.9896
2015-04-18 15:36 | 3.7685 | 3.5775 | 33.3121 | 2272.748 | 2243.938 | 34.9896 | 27.8213 | 5054.479 | 0.0186 | 246.562 | 1.6191 | 95.4518 | 98.75 | 1633.2 | 0.03 | -0.0006 | 482686518 | 27.8021 | 2243.937 | 3.5775 | 34.9898
2015-04-18 15:36 | 3.7695 | 3.5787 | 33.3121 | 2270.679 | 2241.905 | 34.9896 | 27.8211 | 5055.479 | 0.017 | 246.566 | 1.6191 | 95.4371 | 98.75 | 1598 | 0.031 | -0.0006 | 482686519 | 27.8019 | 2241.906 | 3.5787 | 34.9897
2015-04-18 15:36 | 3.7692 | 3.5786 | 33.3114 | 2269.125 | 2240.38 | 34.9899 | 27.8213 | 5056.479 | 0.0175 | 246.586 | 1.6194 | 95.4248 | 98.75 | 1547.9 | 0.031 | -0.0006 | 482686520 | 27.8022 | 2240.38 | 3.5786 | 34.99
2015-04-18 15:36 | 3.7691 | 3.5785 | 33.3114 | 2268.796 | 2240.057 | 34.9902 | 27.8216 | 5057.479 | 0.0176 | 246.652 | 1.6195 | 95.4297 | 98.75 | 1504.6 | 0.031 | -0.0006 | 482686521 | 27.8024 | 2240.057 | 3.5785 | 34.9903
2015-04-18 15:36 | 3.7691 | 3.5783 | 33.3119 | 2269.797 | 2241.04 | 34.9904 | 27.8218 | 5058.479 | 0.019 | 246.673 | 1.6197 | 95.4466 | 98.76 | 1500.5 | 0.03 | -0.0006 | 482686522 | 27.8026 | 2241.04 | 3.5783 | 34.9904
2015-04-18 15:36 | 3.7689 | 3.5781 | 33.312 | 2270.932 | 2242.154 | 34.9901 | 27.8216 | 5059.479 | 0.0208 | 247.267 | 1.6194 | 95.454 | 98.75 | 1533.6 | 0.031 | -0.0006 | 482686523 | 27.8024 | 2242.154 | 3.5781 | 34.9902
2015-04-18 15:36 | 3.7681 | 3.5772 | 33.3114 | 2271.757 | 2242.964 | 34.9899 | 27.8215 | 5060.479 | 0.0193 | 247.306 | 1.6196 | 95.4275 | 98.75 | 1577.3 | 0.031 | -0.0006 | 482686524 | 27.8023 | 2242.964 | 3.5772 | 34.9899
2015-04-18 15:36 | 3.7681 | 3.5772 | 33.311 | 2271.85 | 2243.055 | 34.9895 | 27.8211 | 5061.479 | 0.0188 | 246.91 | 1.6193 | 95.4536 | 98.75 | 1622.9 | 0.031 | -0.0006 | 482686525 | 27.8019 | 2243.055 | 3.5772 | 34.9895
2015-04-18 15:36 | 3.7687 | 3.5779 | 33.3113 | 2271.027 | 2242.247 | 34.9895 | 27.8211 | 5062.479 | 0.019 | 247.133 | 1.6193 | 95.4296 | 98.76 | 1666.7 | 0.031 | -0.0006 | 482686526 | 27.8019 | 2242.247 | 3.5778 | 34.9895
2015-04-18 15:36 | 3.7694 | 3.5787 | 33.3116 | 2269.66 | 2240.905 | 34.9896 | 27.8211 | 5063.479 | 0.0188 | 247.291 | 1.6194 | 95.4491 | 98.75 | 1698.9 | 0.031 | -0.0006 | 482686527 | 27.8019 | 2240.905 | 3.5787 | 34.9897
2015-04-18 15:36 | 3.7695 | 3.579 | 33.311 | 2267.961 | 2239.236 | 34.9896 | 27.8211 | 5064.479 | 0.0183 | 247.089 | 1.6202 | 95.423 | 98.75 | 1712.3 | 0.031 | -0.0006 | 482686528 | 27.8019 | 2239.236 | 3.579 | 34.9897
2015-04-18 15:36 | 3.7695 | 3.5792 | 33.3103 | 2266.087 | 2237.396 | 34.9898 | 27.8212 | 5065.479 | 0.0207 | 246.977 | 1.6199 | 95.4559 | 98.76 | 1705.7 | 0.031 | -0.0006 | 482686529 | 27.802 | 2237.396 | 3.5792 | 34.9898
2015-04-18 15:36 | 3.7696 | 3.5794 | 33.3097 | 2264.405 | 2235.744 | 34.9898 | 27.8212 | 5066.479 | 0.0191 | 247.103 | 1.6205 | 95.4318 | 98.76 | 1683.3 | 0.031 | -0.0006 | 482686530 | 27.802 | 2235.744 | 3.5794 | 34.9898
2015-04-18 15:36 | 3.7691 | 3.579 | 33.3088 | 2263.139 | 2234.5 | 34.9898 | 27.8212 | 5067.479 | 0.0197 | 246.786 | 1.6206 | 95.4477 | 98.75 | 1654.4 | 0.031 | -0.0006 | 482686531 | 27.8021 | 2234.5 | 3.579 | 34.9898
2015-04-18 15:36 | 3.7687 | 3.5787 | 33.3078 | 2262.068 | 2233.449 | 34.9896 | 27.8211 | 5068.479 | 0.0172 | 246.83 | 1.6211 | 95.4413 | 98.75 | 1619 | 0.03 | -0.0006 | 482686532 | 27.8019 | 2233.449 | 3.5787 | 34.9896
2015-04-18 15:36 | 3.7688 | 3.579 | 33.3073 | 2260.701 | 2232.106 | 34.9896 | 27.821 | 5069.479 | 0.0145 | 246.665 | 1.6211 | 95.4518 | 98.75 | 1582.2 | 0.03 | -0.0006 | 482686533 | 27.8019 | 2232.106 | 3.579 | 34.9895
2015-04-18 15:36 | 3.7686 | 3.579 | 33.3065 | 2258.912 | 2230.349 | 34.9896 | 27.8211 | 5070.479 | 0.0125 | 246.846 | 1.6213 | 95.4451 | 98.75 | 1548 | 0.03 | -0.0006 | 482686534 | 27.8019 | 2230.349 | 3.579 | 34.9896
2015-04-18 15:36 | 3.769 | 3.5796 | 33.3063 | 2257.059 | 2228.529 | 34.9898 | 27.8212 | 5071.479 | 0.0174 | 246.778 | 1.6215 | 95.457 | 98.75 | 1522.1 | 0.03 | -0.0006 | 482686535 | 27.802 | 2228.529 | 3.5796 | 34.9898
2015-04-18 15:36 | 3.7689 | 3.5796 | 33.3058 | 2255.633 | 2227.128 | 34.99 | 27.8213 | 5072.479 | 0.0191 | 246.597 | 1.6215 | 95.4364 | 98.75 | 1508.7 | 0.031 | -0.0006 | 482686536 | 27.8022 | 2227.129 | 3.5796 | 34.99
2015-04-18 15:36 | 3.7687 | 3.5795 | 33.3057 | 2255.23 | 2226.733 | 34.9902 | 27.8215 | 5073.479 | 0.017 | 247.595 | 1.6215 | 95.4547 | 98.76 | 1510.8 | 0.03 | -0.0006 | 482686537 | 27.8024 | 2226.733 | 3.5795 | 34.9902
2015-04-18 15:36 | 3.7685 | 3.5792 | 33.3059 | 2255.917 | 2227.407 | 34.9904 | 27.8217 | 5074.479 | 0.017 | 246.404 | 1.6216 | 95.4696 | 98.75 | 1537.1 | 0.03 | -0.0006 | 482686538 | 27.8026 | 2227.407 | 3.5792 | 34.9904
2015-04-18 15:36 | 3.7683 | 3.5789 | 33.3059 | 2256.786 | 2228.261 | 34.9902 | 27.8216 | 5075.479 | 0.019 | 246.391 | 1.6217 | 95.4569 | 98.75 | 1586.8 | 0.03 | -0.0006 | 482686539 | 27.8025 | 2228.262 | 3.5789 | 34.9903
2015-04-18 15:36 | 3.7679 | 3.5784 | 33.3055 | 2257.299 | 2228.765 | 34.9899 | 27.8214 | 5076.479 | 0.0198 | 246.999 | 1.6215 | 95.4537 | 98.75 | 1640.4 | 0.03 | -0.0006 | 482686540 | 27.8022 | 2228.765 | 3.5785 | 34.9899
2015-04-18 15:36 | 3.7681 | 3.5787 | 33.3054 | 2257.173 | 2228.642 | 34.9897 | 27.8212 | 5077.479 | 0.0185 | 246.485 | 1.6217 | 95.44 | 98.75 | 1683.5 | 0.031 | -0.0006 | 482686541 | 27.802 | 2228.641 | 3.5787 | 34.9897
2015-04-18 15:36 | 3.7685 | 3.5792 | 33.3055 | 2256.37 | 2227.853 | 34.9897 | 27.8211 | 5078.479 | 0.019 | 247.248 | 1.6222 | 95.4443 | 98.75 | 1711.6 | 0.031 | -0.0006 | 482686542 | 27.802 | 2227.853 | 3.5791 | 34.9897
2015-04-18 15:36 | 3.7689 | 3.5796 | 33.3056 | 2255.363 | 2226.863 | 34.9898 | 27.8212 | 5079.479 | 0.0207 | 247.676 | 1.6216 | 95.451 | 98.75 | 1724.2 | 0.03 | -0.0006 | 482686543 | 27.8021 | 2226.863 | 3.5796 | 34.9898
2015-04-18 15:36 | 3.7689 | 3.5797 | 33.3052 | 2254.45 | 2225.966 | 34.9898 | 27.8212 | 5080.479 | 0.0174 | 247.277 | 1.6217 | 95.437 | 98.76 | 1718.7 | 0.03 | -0.0006 | 482686544 | 27.802 | 2225.966 | 3.5797 | 34.9898
2015-04-18 15:36 | 3.7691 | 3.58 | 33.3049 | 2253.476 | 2225.011 | 34.9897 | 27.8211 | 5081.479 | 0.0174 | 247.477 | 1.6219 | 95.4372 | 98.75 | 1694.2 | 0.031 | -0.0006 | 482686545 | 27.802 | 2225.011 | 3.58 | 34.9898
2015-04-18 15:36 | 3.7694 | 3.5804 | 33.3048 | 2252.108 | 2223.666 | 34.9899 | 27.8212 | 5082.479 | 0.0158 | 247.306 | 1.6217 | 95.4546 | 98.75 | 1659.7 | 0.031 | -0.0006 | 482686546 | 27.8021 | 2223.666 | 3.5804 | 34.9899
2015-04-18 15:36 | 3.7716 | 3.5829 | 33.3067 | 2250.152 | 2221.745 | 34.9906 | 27.8215 | 5083.479 | 0.0162 | 246.852 | 1.6225 | 95.4295 | 98.75 | 1634 | 0.031 | -0.0006 | 482686547 | 27.8025 | 2221.745 | 3.5828 | 34.9907
2015-04-18 15:36 | 3.7773 | 3.5886 | 33.3108 | 2247.814 | 2219.449 | 34.9904 | 27.8207 | 5084.479 | 0.0168 | 246.746 | 1.623 | 95.4297 | 98.75 | 1617.9 | 0.031 | -0.0006 | 482686548 | 27.8019 | 2219.449 | 3.5886 | 34.9906
2015-04-18 15:36 | 3.778 | 3.5896 | 33.3107 | 2245.514 | 2217.19 | 34.9907 | 27.8209 | 5085.479 | 0.018 | 246.769 | 1.6233 | 95.4837 | 98.75 | 1597.6 | 0.03 | -0.0006 | 482686549 | 27.802 | 2217.19 | 3.5896 | 34.9909
2015-04-18 15:36 | 3.7796 | 3.5914 | 33.312 | 2243.635 | 2215.344 | 34.9913 | 27.8212 | 5086.479 | 0.0182 | 246.781 | 1.6238 | 95.408 | 98.75 | 1575.2 | 0.031 | -0.0006 | 482686550 | 27.8023 | 2215.344 | 3.5913 | 34.9915
2015-04-18 15:36 | 3.7804 | 3.5922 | 33.3122 | 2242.467 | 2214.197 | 34.9914 | 27.8212 | 5087.479 | 0.0197 | 246.775 | 1.624 | 95.4407 | 98.76 | 1558.1 | 0.03 | -0.0006 | 482686551 | 27.8024 | 2214.197 | 3.5922 | 34.9916
2015-04-18 15:36 | 3.7809 | 3.5928 | 33.3126 | 2242.354 | 2214.086 | 34.9913 | 27.821 | 5088.479 | 0.0215 | 246.875 | 1.624 | 95.4196 | 98.75 | 1545.8 | 0.031 | -0.0006 | 482686552 | 27.8022 | 2214.086 | 3.5928 | 34.9915
2015-04-18 15:36 | 3.7796 | 3.5914 | 33.3115 | 2242.945 | 2214.667 | 34.9911 | 27.821 | 5089.479 | 0.0201 | 246.692 | 1.624 | 95.4614 | 98.75 | 1549.6 | 0.031 | -0.0006 | 482686553 | 27.8021 | 2214.667 | 3.5914 | 34.9913
2015-04-18 15:36 | 3.7786 | 3.5904 | 33.3107 | 2243.444 | 2215.157 | 34.9911 | 27.8211 | 5090.479 | 0.0212 | 246.651 | 1.624 | 95.4248 | 98.75 | 1573.8 | 0.031 | -0.0006 | 482686554 | 27.8022 | 2215.157 | 3.5904 | 34.9912
2015-04-18 15:36 | 3.7778 | 3.5896 | 33.3098 | 2243.643 | 2215.352 | 34.9909 | 27.821 | 5091.479 | 0.0206 | 246.68 | 1.624 | 95.4542 | 98.75 | 1608.9 | 0.03 | -0.0006 | 482686555 | 27.802 | 2215.352 | 3.5896 | 34.9909
2015-04-18 15:36 | 3.7778 | 3.5895 | 33.3095 | 2243.471 | 2215.183 | 34.9906 | 27.8208 | 5092.479 | 0.0192 | 246.709 | 1.624 | 95.3996 | 98.76 | 1648.6 | 0.031 | -0.0006 | 482686556 | 27.8018 | 2215.183 | 3.5896 | 34.9906
2015-04-18 15:36 | 3.778 | 3.5899 | 33.3095 | 2242.776 | 2214.501 | 34.9907 | 27.8208 | 5093.479 | 0.0192 | 247.059 | 1.6241 | 95.4305 | 98.75 | 1689.2 | 0.031 | -0.0006 | 482686557 | 27.8019 | 2214.501 | 3.5899 | 34.9907
2015-04-18 15:36 | 3.7789 | 3.5909 | 33.31 | 2241.623 | 2213.368 | 34.9908 | 27.8209 | 5094.479 | 0.0182 | 247.018 | 1.6239 | 95.4686 | 98.75 | 1724.5 | 0.03 | -0.0006 | 482686558 | 27.8019 | 2213.368 | 3.5909 | 34.9909
2015-04-18 15:36 | 3.7797 | 3.5917 | 33.3104 | 2240.353 | 2212.121 | 34.9911 | 27.821 | 5095.479 | 0.0179 | 247.286 | 1.624 | 95.4425 | 98.75 | 1746.5 | 0.03 | -0.0006 | 482686559 | 27.8021 | 2212.121 | 3.5917 | 34.9912
2015-04-18 15:36 | 3.7803 | 3.5924 | 33.3105 | 2239.113 | 2210.903 | 34.9912 | 27.821 | 5096.479 | 0.018 | 247.319 | 1.6239 | 95.4761 | 98.75 | 1744.7 | 0.03 | -0.0006 | 482686560 | 27.8021 | 2210.903 | 3.5925 | 34.9913
2015-04-18 15:36 | 3.7807 | 3.593 | 33.3104 | 2237.88 | 2209.691 | 34.9911 | 27.8209 | 5097.479 | 0.0179 | 247.13 | 1.6241 | 95.462 | 98.75 | 1713.9 | 0.03 | -0.0006 | 482686561 | 27.802 | 2209.691 | 3.593 | 34.9912
2015-04-18 15:36 | 3.7847 | 3.597 | 33.314 | 2236.682 | 2208.514 | 34.9916 | 27.8209 | 5098.479 | 0.0163 | 247.234 | 1.6245 | 95.4398 | 98.76 | 1660.7 | 0.03 | -0.0006 | 482686562 | 27.8021 | 2208.515 | 3.597 | 34.9918
2015-04-18 15:36 | 3.7907 | 3.603 | 33.3194 | 2235.516 | 2207.37 | 34.9921 | 27.8207 | 5099.479 | 0.0176 | 246.994 | 1.6245 | 95.4694 | 98.75 | 1599.3 | 0.031 | -0.0006 | 482686563 | 27.8019 | 2207.37 | 3.6031 | 34.9924
2015-04-18 15:36 | 3.7937 | 3.6061 | 33.3221 | 2234.386 | 2206.26 | 34.9926 | 27.8208 | 5100.479 | 0.0197 | 247.129 | 1.6253 | 95.4747 | 98.75 | 1548.3 | 0.03 | -0.0006 | 482686564 | 27.8021 | 2206.26 | 3.6061 | 34.993
2015-04-18 15:36 | 3.796 | 3.6085 | 33.324 | 2233.279 | 2205.172 | 34.9928 | 27.8207 | 5101.479 | 0.0215 | 246.761 | 1.6255 | 95.4214 | 98.75 | 1517 | 0.03 | -0.0006 | 482686565 | 27.802 | 2205.172 | 3.6085 | 34.9933
2015-04-18 15:37 | 3.799 | 3.6116 | 33.3267 | 2232.183 | 2204.095 | 34.9933 | 27.8208 | 5102.479 | 0.019 | 246.694 | 1.6258 | 95.445 | 98.75 | 1510.8 | 0.03 | -0.0006 | 482686566 | 27.8021 | 2204.095 | 3.6115 | 34.9938
2015-04-18 15:37 | 3.8015 | 3.6141 | 33.3284 | 2231.224 | 2203.153 | 34.9932 | 27.8205 | 5103.479 | 0.0182 | 246.664 | 1.626 | 95.4219 | 98.75 | 1531.5 | 0.031 | -0.0006 | 482686567 | 27.8018 | 2203.153 | 3.6141 | 34.9937
2015-04-18 15:37 | 3.8022 | 3.6148 | 33.3288 | 2230.575 | 2202.517 | 34.9933 | 27.8205 | 5104.479 | 0.0177 | 246.624 | 1.6263 | 95.4322 | 98.75 | 1574.7 | 0.03 | -0.0006 | 482686568 | 27.8018 | 2202.517 | 3.6148 | 34.9937
2015-04-18 15:37 | 3.8037 | 3.6164 | 33.3301 | 2230.212 | 2202.16 | 34.9933 | 27.8203 | 5105.479 | 0.0212 | 246.589 | 1.6264 | 95.4342 | 98.75 | 1626.4 | 0.031 | -0.0006 | 482686569 | 27.8016 | 2202.16 | 3.6164 | 34.9937
2015-04-18 15:37 | 3.8038 | 3.6165 | 33.3298 | 2229.898 | 2201.852 | 34.9931 | 27.8202 | 5106.479 | 0.0186 | 246.552 | 1.6264 | 95.4261 | 98.76 | 1675 | 0.031 | -0.0006 | 482686570 | 27.8014 | 2201.851 | 3.6165 | 34.9935
2015-04-18 15:37 | 3.804 | 3.6168 | 33.3299 | 2229.289 | 2201.253 | 34.9934 | 27.8203 | 5107.479 | 0.0176 | 246.51 | 1.6264 | 95.4422 | 98.75 | 1714.1 | 0.032 | -0.0006 | 482686571 | 27.8016 | 2201.253 | 3.6168 | 34.9937
2015-04-18 15:37 | 3.8041 | 3.6169 | 33.3296 | 2228.376 | 2200.356 | 34.9934 | 27.8203 | 5108.479 | 0.0178 | 246.58 | 1.6264 | 95.4174 | 98.75 | 1740.2 | 0.031 | -0.0006 | 482686572 | 27.8016 | 2200.356 | 3.6169 | 34.9937
2015-04-18 15:37 | 3.8053 | 3.6182 | 33.3305 | 2227.421 | 2199.418 | 34.9936 | 27.8203 | 5109.479 | 0.0164 | 246.516 | 1.6264 | 95.4269 | 98.76 | 1748.6 | 0.031 | -0.0006 | 482686573 | 27.8016 | 2199.418 | 3.6182 | 34.9939
2015-04-18 15:37 | 3.8061 | 3.6191 | 33.3309 | 2226.515 | 2198.528 | 34.9937 | 27.8203 | 5110.479 | 0.0156 | 246.227 | 1.6264 | 95.4461 | 98.75 | 1739.3 | 0.031 | -0.0006 | 482686574 | 27.8015 | 2198.528 | 3.6191 | 34.9939
2015-04-18 15:37 | 3.8066 | 3.6197 | 33.331 | 2225.494 | 2197.525 | 34.9938 | 27.8204 | 5111.479 | 0.016 | 246.442 | 1.6264 | 95.427 | 98.75 | 1715.6 | 0.031 | -0.0006 | 482686575 | 27.8016 | 2197.525 | 3.6197 | 34.9941
2015-04-18 15:37 | 3.8073 | 3.6205 | 33.331 | 2224.321 | 2196.373 | 34.9937 | 27.8202 | 5112.479 | 0.0175 | 246.436 | 1.6264 | 95.4069 | 98.76 | 1675.8 | 0.031 | -0.0006 | 482686576 | 27.8014 | 2196.373 | 3.6205 | 34.9939
2015-04-18 15:37 | 3.8088 | 3.6221 | 33.3323 | 2223.233 | 2195.304 | 34.994 | 27.8203 | 5113.479 | 0.0148 | 246.741 | 1.6265 | 95.4473 | 98.75 | 1626.6 | 0.031 | -0.0006 | 482686577 | 27.8015 | 2195.304 | 3.6221 | 34.9943
2015-04-18 15:37 | 3.81 | 3.6234 | 33.3332 | 2222.356 | 2194.442 | 34.9943 | 27.8204 | 5114.479 | 0.0162 | 246.839 | 1.6264 | 95.4397 | 98.75 | 1588.2 | 0.03 | -0.0006 | 482686578 | 27.8016 | 2194.442 | 3.6234 | 34.9945
2015-04-18 15:37 | 3.8102 | 3.6236 | 33.3331 | 2221.599 | 2193.699 | 34.9943 | 27.8204 | 5115.479 | 0.0224 | 247.444 | 1.6264 | 95.4262 | 98.72 | 1568.8 | 0.031 | -0.0006 | 482686579 | 27.8016 | 2193.699 | 3.6236 | 34.9945
2015-04-18 15:37 | 3.8107 | 3.6242 | 33.3332 | 2220.917 | 2193.029 | 34.9943 | 27.8203 | 5116.479 | 0.0242 | 246.763 | 1.6265 | 95.4394 | 98.72 | 1565.1 | 0.03 | -0.0006 | 482686580 | 27.8015 | 2193.029 | 3.6242 | 34.9945
2015-04-18 15:37 | 3.8113 | 3.6248 | 33.3335 | 2220.365 | 2192.487 | 34.9942 | 27.8202 | 5117.479 | 0.0198 | 246.19 | 1.6264 | 95.4319 | 98.75 | 1583.2 | 0.03 | -0.0006 | 482686581 | 27.8014 | 2192.487 | 3.6248 | 34.9944
2015-04-18 15:37 | 3.8117 | 3.6252 | 33.3335 | 2219.641 | 2191.776 | 34.9942 | 27.8201 | 5118.479 | 0.021 | 248 | 1.6268 | 95.4146 | 98.73 | 1626.1 | 0.03 | -0.0006 | 482686582 | 27.8013 | 2191.775 | 3.6253 | 34.9944
2015-04-18 15:37 | 3.8111 | 3.6249 | 33.3327 | 2218.451 | 2190.607 | 34.9944 | 27.8203 | 5119.479 | 0.022 | 246.586 | 1.6271 | 95.4261 | 98.71 | 1673.5 | 0.03 | -0.0006 | 482686583 | 27.8015 | 2190.607 | 3.6248 | 34.9946
2015-04-18 15:37 | 3.8144 | 3.6282 | 33.3355 | 2216.982 | 2189.164 | 34.9949 | 27.8204 | 5120.479 | 0.0226 | 246.948 | 1.6279 | 95.4102 | 98.73 | 1707.3 | 0.031 | -0.0006 | 482686584 | 27.8016 | 2189.164 | 3.6282 | 34.9951
2015-04-18 15:37 | 3.8158 | 3.6297 | 33.3363 | 2215.6 | 2187.806 | 34.995 | 27.8203 | 5121.479 | 0.0213 | 246.891 | 1.6274 | 95.4487 | 98.63 | 1722.3 | 0.031 | -0.0006 | 482686585 | 27.8016 | 2187.806 | 3.6297 | 34.9952
2015-04-18 15:37 | 3.8163 | 3.6303 | 33.3365 | 2214.708 | 2186.93 | 34.9951 | 27.8204 | 5122.479 | 0.0218 | 246.279 | 1.628 | 95.4575 | 98.65 | 1720.3 | 0.03 | -0.0006 | 482686586 | 27.8016 | 2186.93 | 3.6303 | 34.9954
2015-04-18 15:37 | 3.8168 | 3.6307 | 33.3371 | 2214.76 | 2186.981 | 34.9953 | 27.8204 | 5123.479 | 0.0222 | 246.708 | 1.6285 | 95.2545 | 98.75 | 1708.4 | 0.031 | -0.0006 | 482686587 | 27.8017 | 2186.981 | 3.6308 | 34.9955
2015-04-18 15:37 | 3.8165 | 3.6304 | 33.337 | 2215.491 | 2187.699 | 34.9951 | 27.8203 | 5124.479 | 0.0249 | 246.828 | 1.6284 | 95.4144 | 98.65 | 1692.9 | 0.03 | -0.0006 | 482686588 | 27.8016 | 2187.699 | 3.6304 | 34.9953
2015-04-18 15:37 | 3.816 | 3.6299 | 33.3365 | 2215.915 | 2188.116 | 34.995 | 27.8203 | 5125.479 | 0.0218 | 246.466 | 1.6287 | 95.4539 | 98.59 | 1680.1 | 0.03 | -0.0006 | 482686589 | 27.8014 | 2188.116 | 3.6299 | 34.9951
2015-04-18 15:37 | 3.8167 | 3.6306 | 33.3369 | 2215.053 | 2187.269 | 34.9951 | 27.8203 | 5126.479 | 0.0178 | 246.38 | 1.6288 | 95.4252 | 98.67 | 1668.8 | 0.03 | -0.0006 | 482686590 | 27.8015 | 2187.269 | 3.6306 | 34.9952
2015-04-18 15:37 | 3.8175 | 3.6316 | 33.3368 | 2213.129 | 2185.379 | 34.9951 | 27.8202 | 5127.479 | 0.0221 | 246.369 | 1.6284 | 95.4646 | 98.57 | 1655.7 | 0.03 | -0.0006 | 482686591 | 27.8014 | 2185.379 | 3.6317 | 34.9952
2015-04-18 15:37 | 3.819 | 3.6333 | 33.3375 | 2210.999 | 2183.286 | 34.9952 | 27.8201 | 5128.479 | 0.0185 | 246.407 | 1.6288 | 95.4491 | 98.56 | 1640.9 | 0.031 | -0.0006 | 482686592 | 27.8014 | 2183.286 | 3.6333 | 34.9954
2015-04-18 15:37 | 3.8205 | 3.635 | 33.3383 | 2209.019 | 2181.341 | 34.9954 | 27.8201 | 5129.479 | 0.0174 | 246.509 | 1.6288 | 95.4267 | 98.59 | 1625.9 | 0.03 | -0.0006 | 482686593 | 27.8014 | 2181.341 | 3.635 | 34.9956
2015-04-18 15:37 | 3.823 | 3.6376 | 33.34 | 2207.473 | 2179.823 | 34.9956 | 27.82 | 5130.479 | 0.0189 | 246.402 | 1.6288 | 95.4226 | 98.55 | 1616.3 | 0.031 | -0.0006 | 482686594 | 27.8014 | 2179.823 | 3.6376 | 34.9959
2015-04-18 15:37 | 3.8234 | 3.6381 | 33.3402 | 2206.542 | 2178.908 | 34.9958 | 27.8201 | 5131.479 | 0.0177 | 246.444 | 1.6288 | 95.4393 | 98.59 | 1624.2 | 0.031 | -0.0006 | 482686595 | 27.8014 | 2178.908 | 3.6381 | 34.996
2015-04-18 15:37 | 3.8237 | 3.6384 | 33.3406 | 2206.309 | 2178.679 | 34.9961 | 27.8203 | 5132.479 | 0.0154 | 246.62 | 1.6288 | 95.4391 | 98.56 | 1557 | 0.031 | -0.0006 | 482686596 | 27.8016 | 2178.679 | 3.6384 | 34.9963
2015-04-18 15:37 | 3.8232 | 3.6379 | 33.3401 | 2206.56 | 2178.926 | 34.9958 | 27.8202 | 5133.479 | 0.0146 | 246.658 | 1.6289 | 95.4412 | 98.59 | 1092.2 | 0.032 | -0.0006 | 482686597 | 27.8015 | 2178.926 | 3.6379 | 34.996
2015-04-18 15:37 | 3.8223 | 3.637 | 33.339 | 2206.669 | 2179.032 | 34.9957 | 27.8201 | 5134.479 | 0.0182 | 246.336 | 1.6288 | 95.4474 | 98.53 | 806.97 | 0.031 | -0.0006 | 482686598 | 27.8013 | 2179.032 | 3.637 | 34.9957
2015-04-18 15:37 | 3.8225 | 3.6373 | 33.339 | 2206.169 | 2178.542 | 34.9956 | 27.82 | 5135.479 | 0.0226 | 247.088 | 1.6289 | 95.4524 | 98.57 | 886.5 | 0.031 | -0.0006 | 482686599 | 27.8013 | 2178.542 | 3.6372 | 34.9957
2015-04-18 15:37 | 3.8236 | 3.6384 | 33.3396 | 2204.969 | 2177.363 | 34.9957 | 27.82 | 5136.479 | 0.0246 | 246.506 | 1.6289 | 95.4342 | 98.56 | 1115.1 | 0.031 | -0.0006 | 482686600 | 27.8012 | 2177.362 | 3.6384 | 34.9958
2015-04-18 15:37 | 3.8239 | 3.6389 | 33.3394 | 2203.502 | 2175.922 | 34.9958 | 27.82 | 5137.479 | 0.0204 | 247.146 | 1.6293 | 95.4447 | 98.56 | 1104.4 | 0.031 | -0.0006 | 482686601 | 27.8013 | 2175.921 | 3.6389 | 34.9959
2015-04-18 15:37 | 3.8242 | 3.6393 | 33.3389 | 2201.994 | 2174.44 | 34.9958 | 27.8199 | 5138.479 | 0.0177 | 246.47 | 1.6292 | 95.4558 | 98.48 | 1193.4 | 0.031 | -0.0006 | 482686602 | 27.8012 | 2174.44 | 3.6393 | 34.9959
2015-04-18 15:37 | 3.8243 | 3.6396 | 33.3386 | 2200.626 | 2173.096 | 34.9959 | 27.82 | 5139.479 | 0.0175 | 246.708 | 1.6294 | 95.4451 | 98.52 | 1273.3 | 0.03 | -0.0006 | 482686603 | 27.8013 | 2173.096 | 3.6396 | 34.996
2015-04-18 15:37 | 3.8244 | 3.6398 | 33.3385 | 2199.602 | 2172.09 | 34.9961 | 27.8202 | 5140.479 | 0.0185 | 246.831 | 1.63 | 95.4268 | 98.39 | 1174.3 | 0.03 | -0.0006 | 482686604 | 27.8015 | 2172.09 | 3.6398 | 34.9962
2015-04-18 15:37 | 3.8244 | 3.6398 | 33.3383 | 2199.071 | 2171.568 | 34.9962 | 27.8202 | 5141.479 | 0.0196 | 247.164 | 1.6299 | 95.4445 | 98.43 | 974.57 | 0.031 | -0.0006 | 482686605 | 27.8015 | 2171.569 | 3.6398 | 34.9962
2015-04-18 15:37 | 3.8245 | 3.6399 | 33.3382 | 2198.862 | 2171.363 | 34.9961 | 27.8201 | 5142.479 | 0.0196 | 246.673 | 1.6303 | 95.4167 | 98.53 | 905.04 | 0.031 | -0.0006 | 482686606 | 27.8014 | 2171.363 | 3.6399 | 34.9962
2015-04-18 15:37 | 3.8246 | 3.6401 | 33.338 | 2198.413 | 2170.922 | 34.9959 | 27.82 | 5143.479 | 0.017 | 246.719 | 1.6303 | 95.4246 | 98.42 | 1130.6 | 0.031 | -0.0006 | 482686607 | 27.8012 | 2170.922 | 3.6401 | 34.9959
2015-04-18 15:37 | 3.8244 | 3.64 | 33.3374 | 2197.485 | 2170.01 | 34.996 | 27.82 | 5144.479 | 0.0169 | 246.498 | 1.6305 | 95.4642 | 98.34 | 1477.4 | 0.03 | -0.0006 | 482686608 | 27.8013 | 2170.01 | 3.6399 | 34.996
2015-04-18 15:37 | 3.8247 | 3.6404 | 33.3373 | 2196.414 | 2168.958 | 34.996 | 27.82 | 5145.479 | 0.0196 | 246.442 | 1.6309 | 95.4528 | 98.27 | 1614.3 | 0.031 | -0.0006 | 482686609 | 27.8013 | 2168.957 | 3.6404 | 34.996
2015-04-18 15:37 | 3.8249 | 3.6407 | 33.3371 | 2195.241 | 2167.805 | 34.996 | 27.82 | 5146.479 | 0.0202 | 246.42 | 1.6311 | 95.4363 | 98.33 | 1658.8 | 0.031 | -0.0006 | 482686610 | 27.8013 | 2167.805 | 3.6407 | 34.996
2015-04-18 15:37 | 3.8248 | 3.6407 | 33.3365 | 2194.028 | 2166.614 | 34.996 | 27.8199 | 5147.479 | 0.017 | 246.411 | 1.6312 | 95.4578 | 98.44 | 1669 | 0.031 | -0.0006 | 482686611 | 27.8012 | 2166.614 | 3.6407 | 34.996
2015-04-18 15:37 | 3.8239 | 3.6399 | 33.335 | 2192.919 | 2165.524 | 34.9958 | 27.8199 | 5148.479 | 0.0157 | 246.403 | 1.6313 | 95.4439 | 98.34 | 1677 | 0.03 | -0.0006 | 482686612 | 27.8012 | 2165.524 | 3.6399 | 34.9958
2015-04-18 15:37 | 3.8222 | 3.6383 | 33.3329 | 2191.862 | 2164.486 | 34.9956 | 27.8199 | 5149.479 | 0.0157 | 246.372 | 1.6313 | 95.4482 | 98.18 | 1693.1 | 0.03 | -0.0006 | 482686613 | 27.8012 | 2164.486 | 3.6383 | 34.9956
2015-04-18 15:37 | 3.8212 | 3.6375 | 33.3318 | 2190.819 | 2163.461 | 34.9959 | 27.8202 | 5150.479 | 0.02 | 246.344 | 1.6313 | 95.4638 | 98.26 | 1708.7 | 0.031 | -0.0006 | 482686614 | 27.8015 | 2163.461 | 3.6375 | 34.9958
2015-04-18 15:37 | 3.8209 | 3.6373 | 33.3311 | 2190.073 | 2162.729 | 34.9956 | 27.82 | 5151.479 | 0.0208 | 246.945 | 1.6313 | 95.4611 | 98.38 | 1717.7 | 0.031 | -0.0006 | 482686615 | 27.8013 | 2162.728 | 3.6373 | 34.9956
2015-04-18 15:37 | 3.8209 | 3.6373 | 33.331 | 2189.794 | 2162.455 | 34.9957 | 27.8201 | 5152.479 | 0.0209 | 246.775 | 1.6313 | 95.4388 | 98.28 | 1724.1 | 0.03 | -0.0006 | 482686616 | 27.8014 | 2162.455 | 3.6373 | 34.9956
2015-04-18 15:37 | 3.8208 | 3.6372 | 33.3307 | 2189.532 | 2162.197 | 34.9957 | 27.8201 | 5153.479 | 0.0192 | 246.904 | 1.6313 | 95.4621 | 98.19 | 1724.5 | 0.031 | -0.0006 | 482686617 | 27.8014 | 2162.197 | 3.6372 | 34.9956
2015-04-18 15:37 | 3.8208 | 3.6374 | 33.3304 | 2188.59 | 2161.272 | 34.9956 | 27.82 | 5154.479 | 0.0201 | 246.614 | 1.6313 | 95.4696 | 98.13 | 1717.6 | 0.03 | -0.0006 | 482686618 | 27.8013 | 2161.272 | 3.6374 | 34.9955
2015-04-18 15:37 | 3.821 | 3.6376 | 33.3302 | 2187.39 | 2160.093 | 34.9957 | 27.8201 | 5155.479 | 0.0202 | 247.271 | 1.6313 | 95.4469 | 98.2 | 1706.7 | 0.031 | -0.0006 | 482686619 | 27.8014 | 2160.092 | 3.6377 | 34.9957
2015-04-18 15:37 | 3.8207 | 3.6374 | 33.3295 | 2186.543 | 2159.261 | 34.9957 | 27.8201 | 5156.479 | 0.0179 | 247.309 | 1.6319 | 95.4375 | 98.28 | 1683.7 | 0.031 | -0.0006 | 482686620 | 27.8014 | 2159.26 | 3.6374 | 34.9957
2015-04-18 15:37 | 3.8205 | 3.6373 | 33.3293 | 2186.344 | 2159.065 | 34.9957 | 27.8201 | 5157.479 | 0.0179 | 246.716 | 1.6318 | 95.4725 | 98.16 | 1658.1 | 0.031 | -0.0006 | 482686621 | 27.8014 | 2159.065 | 3.6373 | 34.9956
2015-04-18 15:37 | 3.8206 | 3.6374 | 33.3293 | 2186.418 | 2159.137 | 34.9956 | 27.82 | 5158.479 | 0.0192 | 247.289 | 1.6322 | 95.4652 | 98.17 | 1643.2 | 0.031 | -0.0006 | 482686622 | 27.8013 | 2159.137 | 3.6374 | 34.9956
2015-04-18 15:37 | 3.8208 | 3.6375 | 33.3292 | 2185.902 | 2158.63 | 34.9956 | 27.82 | 5159.479 | 0.0201 | 246.908 | 1.6322 | 95.4617 | 98.21 | 1672.8 | 0.031 | -0.0006 | 482686623 | 27.8013 | 2158.63 | 3.6376 | 34.9955
2015-04-18 15:37 | 3.8209 | 3.6378 | 33.329 | 2184.641 | 2157.392 | 34.9957 | 27.8201 | 5160.479 | 0.0202 | 246.612 | 1.6331 | 95.4486 | 98.12 | 1663.2 | 0.031 | -0.0006 | 482686624 | 27.8014 | 2157.392 | 3.6378 | 34.9957
2015-04-18 15:37 | 3.821 | 3.6381 | 33.3284 | 2183.085 | 2155.863 | 34.9957 | 27.82 | 5161.479 | 0.0173 | 246.504 | 1.6331 | 95.4626 | 98.16 | 1516.5 | 0.03 | -0.0006 | 482686625 | 27.8014 | 2155.863 | 3.6381 | 34.9957
2015-04-18 15:38 | 3.8212 | 3.6385 | 33.328 | 2181.394 | 2154.202 | 34.9957 | 27.82 | 5162.479 | 0.0178 | 246.493 | 1.6332 | 95.4372 | 98.18 | 1548.4 | 0.031 | -0.0006 | 482686626 | 27.8014 | 2154.202 | 3.6385 | 34.9957
2015-04-18 15:38 | 3.8212 | 3.6386 | 33.3272 | 2179.63 | 2152.467 | 34.9956 | 27.8199 | 5163.479 | 0.0216 | 246.498 | 1.6336 | 95.4345 | 98.37 | 1434.4 | 0.031 | -0.0006 | 482686627 | 27.8013 | 2152.468 | 3.6386 | 34.9956
2015-04-18 15:38 | 3.821 | 3.6385 | 33.3263 | 2177.861 | 2150.73 | 34.9956 | 27.8199 | 5164.479 | 0.0176 | 246.514 | 1.6337 | 95.4579 | 98.44 | 1277.3 | 0.03 | -0.0006 | 482686628 | 27.8014 | 2150.731 | 3.6385 | 34.9956
2015-04-18 15:38 | 3.8203 | 3.6381 | 33.3252 | 2176.308 | 2149.204 | 34.9958 | 27.8201 | 5165.479 | 0.0209 | 246.537 | 1.6337 | 95.4627 | 98.11 | 1306.4 | 0.03 | -0.0006 | 482686629 | 27.8015 | 2149.204 | 3.6381 | 34.9958
2015-04-18 15:38 | 3.82 | 3.6378 | 33.3245 | 2175.255 | 2148.169 | 34.9958 | 27.8201 | 5166.479 | 0.0226 | 246.558 | 1.6337 | 95.46 | 98.14 | 1165.8 | 0.03 | -0.0006 | 482686630 | 27.8016 | 2148.17 | 3.6378 | 34.9958
2015-04-18 15:38 | 3.8198 | 3.6377 | 33.3243 | 2174.882 | 2147.803 | 34.9959 | 27.8202 | 5167.479 | 0.0201 | 246.55 | 1.6337 | 95.4696 | 98.36 | 842.34 | 0.03 | -0.0006 | 482686631 | 27.8017 | 2147.803 | 3.6377 | 34.9958
2015-04-18 15:38 | 3.8197 | 3.6376 | 33.3246 | 2175.082 | 2148 | 34.9962 | 27.8205 | 5168.479 | 0.0197 | 246.495 | 1.6337 | 95.4346 | 98.75 | 681.08 | 0.03 | -0.0006 | 482686632 | 27.8019 | 2148 | 3.6376 | 34.9962
2015-04-18 15:38 | 3.8198 | 3.6377 | 33.3252 | 2175.642 | 2148.55 | 34.9966 | 27.8208 | 5169.479 | 0.018 | 246.419 | 1.6337 | 95.4187 | 98.44 | 566.22 | 0.031 | -0.0006 | 482686633 | 27.8023 | 2148.55 | 3.6376 | 34.9966
2015-04-18 15:38 | 3.8203 | 3.638 | 33.3256 | 2176.441 | 2149.335 | 34.9961 | 27.8204 | 5170.479 | 0.0187 | 246.341 | 1.6337 | 95.4621 | 98.07 | 507.06 | 0.03 | -0.0006 | 482686634 | 27.8018 | 2149.335 | 3.638 | 34.9961
2015-04-18 15:38 | 3.8205 | 3.6381 | 33.3258 | 2177.137 | 2150.019 | 34.9959 | 27.8201 | 5171.479 | 0.0207 | 246.32 | 1.6337 | 95.4594 | 98.4 | 516.45 | 0.031 | -0.0006 | 482686635 | 27.8016 | 2150.019 | 3.6382 | 34.9959
2015-04-18 15:38 | 3.8209 | 3.6386 | 33.3256 | 2176.94 | 2149.825 | 34.9953 | 27.8197 | 5172.479 | 0.0238 | 247.103 | 1.6337 | 95.4342 | 98.46 | 532.67 | 0.031 | -0.0006 | 482686636 | 27.8011 | 2149.825 | 3.6386 | 34.9953
2015-04-18 15:38 | 3.8208 | 3.6386 | 33.325 | 2175.233 | 2148.148 | 34.9955 | 27.8198 | 5173.479 | 0.0251 | 246.543 | 1.6337 | 95.4315 | 98.37 | 518.72 | 0.031 | -0.0006 | 482686637 | 27.8013 | 2148.148 | 3.6386 | 34.9955
2015-04-18 15:38 | 3.8205 | 3.6386 | 33.3239 | 2172.832 | 2145.789 | 34.9956 | 27.8199 | 5174.479 | 0.0166 | 247.001 | 1.6337 | 95.4323 | 98.42 | 532.12 | 0.03 | -0.0006 | 482686638 | 27.8014 | 2145.789 | 3.6386 | 34.9956
2015-04-18 15:38 | 3.82 | 3.6384 | 33.3224 | 2170.293 | 2143.294 | 34.9956 | 27.8199 | 5175.479 | 0.0168 | 247.659 | 1.6337 | 95.4416 | 98.32 | 540.83 | 0.031 | -0.0006 | 482686639 | 27.8014 | 2143.294 | 3.6384 | 34.9956
2015-04-18 15:38 | 3.818 | 3.6367 | 33.3196 | 2167.907 | 2140.95 | 34.9956 | 27.8201 | 5176.479 | 0.0155 | 247.152 | 1.6338 | 95.4469 | 98.44 | 518.61 | 0.031 | -0.0006 | 482686640 | 27.8016 | 2140.95 | 3.6366 | 34.9955
2015-04-18 15:38 | 3.8184 | 3.6371 | 33.3193 | 2165.914 | 2138.992 | 34.9958 | 27.8202 | 5177.479 | 0.0139 | 246.44 | 1.6344 | 95.4564 | 98.34 | 492.18 | 0.031 | -0.0006 | 482686641 | 27.8017 | 2138.992 | 3.6372 | 34.9957
2015-04-18 15:38 | 3.82 | 3.639 | 33.3205 | 2164.485 | 2137.588 | 34.996 | 27.8202 | 5178.479 | 0.0132 | 247.038 | 1.6343 | 95.495 | 98.75 | 472.01 | 0.031 | -0.0006 | 482686642 | 27.8018 | 2137.588 | 3.639 | 34.996
2015-04-18 15:38 | 3.8205 | 3.6395 | 33.3207 | 2163.759 | 2136.874 | 34.9961 | 27.8202 | 5179.479 | 0.0127 | 246.834 | 1.635 | 95.494 | 97.29 | 455.14 | 0.031 | -0.0006 | 482686643 | 27.8018 | 2136.874 | 3.6395 | 34.9961
2015-04-18 15:38 | 3.8207 | 3.6397 | 33.3209 | 2163.794 | 2136.908 | 34.9962 | 27.8203 | 5180.479 | 0.0165 | 246.816 | 1.6358 | 95.4592 | 96.83 | 441.11 | 0.031 | -0.0006 | 482686644 | 27.8019 | 2136.908 | 3.6397 | 34.9962
2015-04-18 15:38 | 3.8196 | 3.6386 | 33.3197 | 2164.066 | 2137.176 | 34.9958 | 27.82 | 5181.479 | 0.0203 | 246.639 | 1.6357 | 95.4704 | 98.75 | 433.95 | 0.031 | -0.0006 | 482686645 | 27.8016 | 2137.175 | 3.6386 | 34.9958
2015-04-18 15:38 | 3.8183 | 3.6373 | 33.3183 | 2163.994 | 2137.105 | 34.9956 | 27.82 | 5182.479 | 0.0202 | 246.499 | 1.6357 | 95.4826 | 97.14 | 433.58 | 0.03 | -0.0006 | 482686646 | 27.8016 | 2137.105 | 3.6373 | 34.9956
2015-04-18 15:38 | 3.8181 | 3.6372 | 33.3178 | 2163.485 | 2136.605 | 34.9954 | 27.8199 | 5183.479 | 0.0185 | 246.382 | 1.636 | 95.4396 | 96.62 | 438.65 | 0.031 | -0.0006 | 482686647 | 27.8014 | 2136.605 | 3.6372 | 34.9953
2015-04-18 15:38 | 3.8182 | 3.6373 | 33.3178 | 2162.89 | 2136.02 | 34.9956 | 27.82 | 5184.479 | 0.0179 | 246.888 | 1.6361 | 95.4679 | 98.75 | 449.2 | 0.031 | -0.0006 | 482686648 | 27.8016 | 2136.02 | 3.6373 | 34.9956
2015-04-18 15:38 | 3.8185 | 3.6376 | 33.318 | 2162.614 | 2135.749 | 34.9956 | 27.82 | 5185.479 | 0.0165 | 246.641 | 1.6362 | 95.4639 | 97.2 | 462.59 | 0.031 | -0.0006 | 482686649 | 27.8016 | 2135.749 | 3.6376 | 34.9956
2015-04-18 15:38 | 3.8185 | 3.6377 | 33.3182 | 2162.569 | 2135.705 | 34.9958 | 27.8201 | 5186.479 | 0.0197 | 246.455 | 1.6361 | 95.4493 | 96.69 | 485.28 | 0.031 | -0.0006 | 482686650 | 27.8017 | 2135.705 | 3.6376 | 34.9958
2015-04-18 15:38 | 3.819 | 3.6381 | 33.3184 | 2162.386 | 2135.525 | 34.9957 | 27.8201 | 5187.479 | 0.0176 | 246.373 | 1.636 | 95.4703 | 98.75 | 544.68 | 0.031 | -0.0006 | 482686651 | 27.8016 | 2135.525 | 3.6381 | 34.9957
2015-04-18 15:38 | 3.819 | 3.6382 | 33.318 | 2161.751 | 2134.902 | 34.9955 | 27.8199 | 5188.479 | 0.0198 | 246.596 | 1.636 | 95.4735 | 96.99 | 605.47 | 0.031 | -0.0006 | 482686652 | 27.8014 | 2134.901 | 3.6382 | 34.9955
2015-04-18 15:38 | 3.8187 | 3.6381 | 33.3175 | 2160.626 | 2133.796 | 34.9957 | 27.82 | 5189.479 | 0.0204 | 247.113 | 1.6362 | 95.4938 | 96.41 | 593.95 | 0.031 | -0.0006 | 482686653 | 27.8017 | 2133.796 | 3.638 | 34.9957
2015-04-18 15:38 | 3.8203 | 3.6397 | 33.3184 | 2159.163 | 2132.358 | 34.9957 | 27.8199 | 5190.479 | 0.0212 | 247.048 | 1.6362 | 95.4706 | 98.75 | 567.27 | 0.031 | -0.0006 | 482686654 | 27.8015 | 2132.358 | 3.6398 | 34.9957
2015-04-18 15:38 | 3.8228 | 3.6423 | 33.3202 | 2157.324 | 2130.551 | 34.9961 | 27.8199 | 5191.479 | 0.0147 | 247.254 | 1.6362 | 95.4757 | 96.84 | 551.52 | 0.031 | -0.0006 | 482686655 | 27.8016 | 2130.551 | 3.6424 | 34.9962
2015-04-18 15:38 | 3.8247 | 3.6445 | 33.3211 | 2155.181 | 2128.445 | 34.9961 | 27.8197 | 5192.479 | 0.0146 | 246.753 | 1.6362 | 95.4615 | 96.22 | 537.61 | 0.031 | -0.0006 | 482686656 | 27.8015 | 2128.445 | 3.6444 | 34.9963
2015-04-18 15:38 | 3.8235 | 3.6435 | 33.319 | 2152.98 | 2126.283 | 34.996 | 27.8197 | 5193.479 | 0.0182 | 246.526 | 1.6366 | 95.4673 | 98.75 | 536.95 | 0.03 | -0.0006 | 482686657 | 27.8014 | 2126.283 | 3.6435 | 34.9961
2015-04-18 15:38 | 3.8222 | 3.6424 | 33.3171 | 2151.05 | 2124.386 | 34.9961 | 27.8199 | 5194.479 | 0.0203 | 246.964 | 1.637 | 95.4622 | 96.88 | 535.18 | 0.031 | -0.0006 | 482686658 | 27.8016 | 2124.386 | 3.6424 | 34.9961
2015-04-18 15:38 | 3.8218 | 3.6422 | 33.3162 | 2149.575 | 2122.937 | 34.9961 | 27.8199 | 5195.479 | 0.0158 | 246.9 | 1.637 | 95.483 | 96.27 | 540.53 | 0.031 | -0.0006 | 482686659 | 27.8016 | 2122.937 | 3.6422 | 34.9961
2015-04-18 15:38 | 3.821 | 3.6415 | 33.3149 | 2148.479 | 2121.86 | 34.996 | 27.8199 | 5196.479 | 0.0158 | 246.698 | 1.6381 | 95.4571 | 98.76 | 529.29 | 0.031 | -0.0006 | 482686660 | 27.8016 | 2121.86 | 3.6415 | 34.9959
2015-04-18 15:38 | 3.8207 | 3.6413 | 33.3145 | 2147.717 | 2121.111 | 34.9961 | 27.82 | 5197.479 | 0.0173 | 246.343 | 1.6374 | 95.4743 | 96.41 | 515.15 | 0.031 | -0.0006 | 482686661 | 27.8018 | 2121.111 | 3.6413 | 34.9961
2015-04-18 15:38 | 3.8206 | 3.6412 | 33.3146 | 2147.588 | 2120.985 | 34.9964 | 27.8203 | 5198.479 | 0.0186 | 246.229 | 1.6378 | 95.4758 | 95.65 | 522.91 | 0.031 | -0.0006 | 482686662 | 27.802 | 2120.985 | 3.6412 | 34.9964
2015-04-18 15:38 | 3.8207 | 3.6412 | 33.315 | 2148.232 | 2121.617 | 34.9966 | 27.8204 | 5199.479 | 0.0175 | 246.361 | 1.638 | 95.4964 | 98.75 | 589.74 | 0.03 | -0.0006 | 482686663 | 27.8021 | 2121.617 | 3.6412 | 34.9966
2015-04-18 15:38 | 3.8219 | 3.6423 | 33.3167 | 2149.189 | 2122.557 | 34.9968 | 27.8204 | 5200.479 | 0.0136 | 247.412 | 1.6381 | 95.493 | 96.43 | 695.4 | 0.031 | -0.0006 | 482686664 | 27.8022 | 2122.557 | 3.6423 | 34.9968
2015-04-18 15:38 | 3.8236 | 3.6438 | 33.3186 | 2150.221 | 2123.572 | 34.9967 | 27.8202 | 5201.479 | 0.0113 | 247.291 | 1.6381 | 95.4644 | 95.68 | 720.04 | 0.03 | -0.0006 | 482686665 | 27.802 | 2123.572 | 3.6438 | 34.9968
2015-04-18 15:38 | 3.8244 | 3.6446 | 33.3197 | 2151.093 | 2124.428 | 34.9967 | 27.8201 | 5202.479 | 0.0136 | 246.621 | 1.6379 | 95.4438 | 98.75 | 725.76 | 0.031 | -0.0006 | 482686666 | 27.8019 | 2124.428 | 3.6446 | 34.9967
2015-04-18 15:38 | 3.8242 | 3.6444 | 33.319 | 2151.139 | 2124.473 | 34.9962 | 27.8198 | 5203.479 | 0.0155 | 246.4 | 1.6375 | 95.4578 | 96.16 | 839.9 | 0.031 | -0.0006 | 482686667 | 27.8015 | 2124.473 | 3.6444 | 34.9962
2015-04-18 15:38 | 3.8243 | 3.6447 | 33.3185 | 2149.637 | 2122.998 | 34.9961 | 27.8197 | 5204.479 | 0.0136 | 246.404 | 1.6378 | 95.468 | 95.32 | 1179.3 | 0.031 | -0.0006 | 482686668 | 27.8014 | 2122.997 | 3.6446 | 34.9962
2015-04-18 15:38 | 3.8235 | 3.644 | 33.3168 | 2147.303 | 2120.704 | 34.9961 | 27.8197 | 5205.479 | 0.0186 | 246.812 | 1.6384 | 95.4556 | 98.75 | 1267.2 | 0.03 | -0.0006 | 482686669 | 27.8015 | 2120.704 | 3.644 | 34.9961
2015-04-18 15:38 | 3.8224 | 3.6433 | 33.3149 | 2144.67 | 2118.117 | 34.9962 | 27.8199 | 5206.479 | 0.0242 | 247.385 | 1.6386 | 95.4325 | 96.1 | 1107.5 | 0.031 | -0.0006 | 482686670 | 27.8016 | 2118.117 | 3.6433 | 34.9962
2015-04-18 15:38 | 3.8243 | 3.6454 | 33.3157 | 2142.096 | 2115.588 | 34.9963 | 27.8198 | 5207.479 | 0.0241 | 246.552 | 1.6386 | 95.4283 | 95.25 | 905.98 | 0.03 | -0.0006 | 482686671 | 27.8016 | 2115.588 | 3.6454 | 34.9964
2015-04-18 15:38 | 3.8285 | 3.6498 | 33.3191 | 2139.776 | 2113.308 | 34.9969 | 27.8198 | 5208.479 | 0.0192 | 246.263 | 1.6386 | 95.4282 | 98.75 | 847.32 | 0.031 | -0.0006 | 482686672 | 27.8017 | 2113.307 | 3.6498 | 34.997
2015-04-18 15:38 | 3.8299 | 3.6513 | 33.3196 | 2137.892 | 2111.456 | 34.997 | 27.8197 | 5209.479 | 0.0177 | 247.44 | 1.6387 | 95.4575 | 96.33 | 851.57 | 0.031 | -0.0006 | 482686673 | 27.8017 | 2111.456 | 3.6513 | 34.9972
2015-04-18 15:38 | 3.8325 | 3.654 | 33.3219 | 2136.672 | 2110.258 | 34.9974 | 27.8197 | 5210.479 | 0.0186 | 246.868 | 1.6391 | 95.4536 | 95.52 | 918.81 | 0.03 | -0.0006 | 482686674 | 27.8017 | 2110.258 | 3.654 | 34.9976
2015-04-18 15:38 | 3.833 | 3.6545 | 33.3222 | 2136.339 | 2109.931 | 34.9974 | 27.8197 | 5211.479 | 0.0198 | 245.875 | 1.6397 | 95.4435 | 98.75 | 1121.1 | 0.031 | -0.0006 | 482686675 | 27.8017 | 2109.93 | 3.6545 | 34.9977
2015-04-18 15:38 | 3.833 | 3.6544 | 33.3222 | 2136.499 | 2110.087 | 34.9974 | 27.8197 | 5212.479 | 0.0187 | 246.182 | 1.6394 | 95.4706 | 96.14 | 1341.8 | 0.031 | -0.0006 | 482686676 | 27.8017 | 2110.088 | 3.6545 | 34.9976
2015-04-18 15:38 | 3.8318 | 3.6534 | 33.3207 | 2136.285 | 2109.877 | 34.997 | 27.8195 | 5213.479 | 0.018 | 246.633 | 1.6395 | 95.4622 | 95.28 | 1297.1 | 0.031 | -0.0006 | 482686677 | 27.8015 | 2109.877 | 3.6533 | 34.9972
2015-04-18 15:38 | 3.8326 | 3.6542 | 33.3211 | 2135.536 | 2109.142 | 34.9971 | 27.8195 | 5214.479 | 0.0193 | 246.845 | 1.6403 | 95.4241 | 98.75 | 1067.4 | 0.031 | -0.0006 | 482686678 | 27.8014 | 2109.141 | 3.6542 | 34.9972
2015-04-18 15:38 | 3.8329 | 3.6545 | 33.3215 | 2134.955 | 2108.57 | 34.9975 | 27.8198 | 5215.479 | 0.0189 | 246.791 | 1.64 | 95.4469 | 95.76 | 1071.6 | 0.031 | -0.0006 | 482686679 | 27.8017 | 2108.57 | 3.6545 | 34.9976
2015-04-18 15:38 | 3.8303 | 3.6519 | 33.3186 | 2135.001 | 2108.616 | 34.9968 | 27.8196 | 5216.479 | 0.0183 | 246.299 | 1.6395 | 95.4874 | 94.79 | 1230.1 | 0.031 | -0.0006 | 482686680 | 27.8014 | 2108.616 | 3.652 | 34.9969
2015-04-18 15:38 | 3.8268 | 3.6485 | 33.316 | 2135.256 | 2108.865 | 34.9974 | 27.8204 | 5217.479 | 0.0171 | 246.287 | 1.6398 | 95.4702 | 98.75 | 1403.5 | 0.031 | -0.0006 | 482686681 | 27.8022 | 2108.866 | 3.6485 | 34.9974
2015-04-18 15:38 | 3.8326 | 3.6542 | 33.3214 | 2135.318 | 2108.927 | 34.9975 | 27.8198 | 5218.479 | 0.017 | 247.115 | 1.6396 | 95.4658 | 95.69 | 1387.3 | 0.031 | -0.0006 | 482686682 | 27.8017 | 2108.927 | 3.6542 | 34.9976
2015-04-18 15:38 | 3.8331 | 3.6547 | 33.3214 | 2135.04 | 2108.653 | 34.9971 | 27.8195 | 5219.479 | 0.0216 | 247.544 | 1.6401 | 95.4618 | 94.69 | 1427.5 | 0.031 | -0.0006 | 482686683 | 27.8014 | 2108.653 | 3.6547 | 34.9972
2015-04-18 15:38 | 3.8314 | 3.6532 | 33.3193 | 2134.102 | 2107.732 | 34.9969 | 27.8194 | 5220.479 | 0.0198 | 246.42 | 1.64 | 95.4654 | 98.75 | 1551.7 | 0.031 | -0.0006 | 482686684 | 27.8013 | 2107.732 | 3.6532 | 34.9969
2015-04-18 15:39 | 3.8311 | 3.653 | 33.3186 | 2132.675 | 2106.33 | 34.9971 | 27.8196 | 5221.479 | 0.0175 | 246.352 | 1.64 | 95.4682 | 95.94 | 1574.4 | 0.034 | -0.0006 | 482686685 | 27.8015 | 2106.329 | 3.653 | 34.9971
2015-04-18 15:39 | 3.8346 | 3.6567 | 33.3213 | 2130.824 | 2104.511 | 34.9974 | 27.8195 | 5222.479 | 0.0184 | 246.413 | 1.6398 | 95.4911 | 95.01 | 1580.9 | 0.03 | -0.0006 | 482686686 | 27.8014 | 2104.511 | 3.6567 | 34.9975
2015-04-18 15:39 | 3.8368 | 3.659 | 33.3228 | 2128.543 | 2102.269 | 34.9977 | 27.8195 | 5223.479 | 0.0211 | 246.646 | 1.6409 | 95.4468 | 98.75 | 1584.4 | 0.031 | -0.0006 | 482686687 | 27.8015 | 2102.269 | 3.659 | 34.9979
2015-04-18 15:39 | 3.8393 | 3.6617 | 33.3245 | 2126.227 | 2099.993 | 34.9982 | 27.8196 | 5224.479 | 0.0204 | 246.893 | 1.641 | 95.4581 | 95.85 | 1607.7 | 0.031 | -0.0006 | 482686688 | 27.8017 | 2099.993 | 3.6617 | 34.9984
2015-04-18 15:39 | 3.8418 | 3.6644 | 33.3261 | 2124.428 | 2098.225 | 34.9982 | 27.8193 | 5225.479 | 0.0187 | 246.51 | 1.641 | 95.4502 | 94.87 | 1599.1 | 0.031 | -0.0006 | 482686689 | 27.8015 | 2098.225 | 3.6644 | 34.9984
2015-04-18 15:39 | 3.8415 | 3.6642 | 33.3258 | 2123.687 | 2097.497 | 34.9986 | 27.8197 | 5226.479 | 0.0165 | 246.243 | 1.641 | 95.4418 | 98.76 | 1594.1 | 0.031 | -0.0006 | 482686690 | 27.8018 | 2097.497 | 3.6641 | 34.9988
2015-04-18 15:39 | 3.8414 | 3.664 | 33.3257 | 2123.878 | 2097.685 | 34.9986 | 27.8197 | 5227.479 | 0.0213 | 246.5 | 1.641 | 95.4771 | 95.5 | 1581.6 | 0.031 | -0.0006 | 482686691 | 27.8017 | 2097.685 | 3.664 | 34.9987
2015-04-18 15:39 | 3.8415 | 3.6641 | 33.3256 | 2123.888 | 2097.695 | 34.9983 | 27.8195 | 5228.479 | 0.0189 | 246.613 | 1.6413 | 95.4744 | 94.43 | 1545.1 | 0.031 | -0.0006 | 482686692 | 27.8015 | 2097.695 | 3.6641 | 34.9985
2015-04-18 15:39 | 3.8417 | 3.6644 | 33.3252 | 2123.028 | 2096.849 | 34.998 | 27.8192 | 5229.479 | 0.0195 | 246.735 | 1.6416 | 95.4749 | 98.75 | 1542.9 | 0.031 | -0.0006 | 482686693 | 27.8013 | 2096.849 | 3.6644 | 34.9982
2015-04-18 15:39 | 3.8416 | 3.6644 | 33.3248 | 2121.992 | 2095.831 | 34.9982 | 27.8193 | 5230.479 | 0.0198 | 246.36 | 1.6415 | 95.4843 | 95.46 | 1590.7 | 0.03 | -0.0006 | 482686694 | 27.8014 | 2095.831 | 3.6644 | 34.9983
2015-04-18 15:39 | 3.8415 | 3.6644 | 33.3247 | 2121.56 | 2095.406 | 34.9984 | 27.8196 | 5231.479 | 0.0177 | 246.547 | 1.6413 | 95.463 | 94.36 | 1617.9 | 0.03 | -0.0006 | 482686695 | 27.8016 | 2095.406 | 3.6643 | 34.9986
2015-04-18 15:39 | 3.8415 | 3.6643 | 33.3246 | 2121.471 | 2095.319 | 34.9984 | 27.8195 | 5232.479 | 0.0184 | 246.867 | 1.6417 | 95.4695 | 98.76 | 1631.2 | 0.031 | -0.0006 | 482686696 | 27.8015 | 2095.319 | 3.6643 | 34.9985
2015-04-18 15:39 | 3.8416 | 3.6645 | 33.3243 | 2120.926 | 2094.783 | 34.9982 | 27.8194 | 5233.479 | 0.0201 | 246.894 | 1.6418 | 95.4675 | 95.58 | 1639.2 | 0.031 | -0.0006 | 482686697 | 27.8014 | 2094.783 | 3.6645 | 34.9983
2015-04-18 15:39 | 3.8419 | 3.6649 | 33.3243 | 2119.819 | 2093.695 | 34.9985 | 27.8195 | 5234.479 | 0.0189 | 247.286 | 1.6418 | 95.4763 | 94.51 | 1638.5 | 0.031 | -0.0006 | 482686698 | 27.8015 | 2093.695 | 3.6649 | 34.9986
2015-04-18 15:39 | 3.8434 | 3.6665 | 33.3253 | 2118.566 | 2092.465 | 34.9986 | 27.8195 | 5235.479 | 0.019 | 246.657 | 1.642 | 95.451 | 98.75 | 1632.8 | 0.031 | -0.0006 | 482686699 | 27.8015 | 2092.464 | 3.6665 | 34.9987
2015-04-18 15:39 | 3.8441 | 3.6673 | 33.3255 | 2117.295 | 2091.214 | 34.9986 | 27.8194 | 5236.479 | 0.0178 | 246.968 | 1.6421 | 95.4807 | 95.79 | 1620 | 0.03 | -0.0006 | 482686700 | 27.8015 | 2091.214 | 3.6673 | 34.9987
2015-04-18 15:39 | 3.8454 | 3.6687 | 33.3262 | 2116.168 | 2090.107 | 34.9987 | 27.8193 | 5237.479 | 0.0184 | 246.494 | 1.6423 | 95.4836 | 94.77 | 1595.8 | 0.03 | -0.0006 | 482686701 | 27.8014 | 2090.107 | 3.6687 | 34.9988
2015-04-18 15:39 | 3.8465 | 3.6698 | 33.3272 | 2115.53 | 2089.48 | 34.999 | 27.8194 | 5238.479 | 0.0152 | 246.495 | 1.643 | 95.4757 | 98.75 | 1540.3 | 0.031 | -0.0006 | 482686702 | 27.8015 | 2089.481 | 3.6698 | 34.9992
2015-04-18 15:39 | 3.8472 | 3.6705 | 33.328 | 2115.52 | 2089.471 | 34.9991 | 27.8194 | 5239.479 | 0.0173 | 246.242 | 1.6431 | 95.4681 | 95.23 | 1529.8 | 0.031 | -0.0006 | 482686703 | 27.8016 | 2089.471 | 3.6705 | 34.9993
2015-04-18 15:39 | 3.8469 | 3.6702 | 33.3275 | 2115.66 | 2089.608 | 34.9989 | 27.8193 | 5240.479 | 0.0182 | 246.368 | 1.6434 | 95.4889 | 94.03 | 1587.8 | 0.031 | -0.0006 | 482686704 | 27.8014 | 2089.608 | 3.6702 | 34.999
2015-04-18 15:39 | 3.8473 | 3.6706 | 33.3276 | 2115.135 | 2089.092 | 34.9988 | 27.8192 | 5241.479 | 0.0198 | 246.195 | 1.6434 | 95.4898 | 98.75 | 1621.3 | 0.031 | -0.0006 | 482686705 | 27.8012 | 2089.092 | 3.6706 | 34.9989
2015-04-18 15:39 | 3.8482 | 3.6717 | 33.3282 | 2113.725 | 2087.706 | 34.9991 | 27.8193 | 5242.479 | 0.0213 | 246.165 | 1.6435 | 95.4666 | 95.37 | 1648.7 | 0.031 | -0.0006 | 482686706 | 27.8014 | 2087.706 | 3.6717 | 34.9992
2015-04-18 15:39 | 3.8511 | 3.6747 | 33.3305 | 2111.792 | 2085.806 | 34.9997 | 27.8195 | 5243.479 | 0.0205 | 246.172 | 1.6434 | 95.499 | 94.2 | 1663.1 | 0.03 | -0.0006 | 482686707 | 27.8017 | 2085.807 | 3.6747 | 34.9999
2015-04-18 15:39 | 3.8556 | 3.6794 | 33.334 | 2109.534 | 2083.588 | 35 | 27.8193 | 5244.479 | 0.0189 | 246.183 | 1.6435 | 95.4763 | 98.75 | 1661.5 | 0.031 | -0.0006 | 482686708 | 27.8015 | 2083.588 | 3.6794 | 35.0003
2015-04-18 15:39 | 3.8567 | 3.6807 | 33.3341 | 2107.326 | 2081.417 | 35 | 27.8192 | 5245.479 | 0.0193 | 246.178 | 1.6435 | 95.4664 | 95.25 | 1644.8 | 0.031 | -0.0006 | 482686709 | 27.8014 | 2081.417 | 3.6807 | 35.0003
2015-04-18 15:39 | 3.857 | 3.6812 | 33.3339 | 2105.629 | 2079.749 | 35.0002 | 27.8193 | 5246.479 | 0.0198 | 246.172 | 1.6435 | 95.4935 | 94.04 | 1616.8 | 0.031 | -0.0006 | 482686709 | 27.8015 | 2079.749 | 3.6812 | 35.0005
2015-04-18 15:39 | 3.8576 | 3.6818 | 33.3344 | 2104.866 | 2079 | 35.0005 | 27.8195 | 5247.479 | 0.0166 | 246.176 | 1.6435 | 95.4809 | 98.75 | 1588.2 | 0.031 | -0.0006 | 482686711 | 27.8017 | 2078.999 | 3.6818 | 35.0008
2015-04-18 15:39 | 3.8572 | 3.6814 | 33.334 | 2105.043 | 2079.174 | 35.0005 | 27.8195 | 5248.479 | 0.0144 | 246.174 | 1.6435 | 95.4743 | 95.46 | 1567.6 | 0.031 | -0.0006 | 482686712 | 27.8017 | 2079.174 | 3.6814 | 35.0007
2015-04-18 15:39 | 3.857 | 3.6811 | 33.3337 | 2105.328 | 2079.454 | 35.0003 | 27.8194 | 5249.479 | 0.0147 | 246.145 | 1.6435 | 95.4778 | 94.29 | 1558.3 | 0.031 | -0.0006 | 482686712 | 27.8015 | 2079.454 | 3.6812 | 35.0005
2015-04-18 15:39 | 3.8571 | 3.6813 | 33.3337 | 2105.218 | 2079.345 | 35.0003 | 27.8193 | 5250.479 | 0.0168 | 246.097 | 1.6435 | 95.4629 | 98.76 | 1558 | 0.031 | -0.0006 | 482686714 | 27.8014 | 2079.345 | 3.6813 | 35.0004
2015-04-18 15:39 | 3.8571 | 3.6813 | 33.3338 | 2105.044 | 2079.175 | 35.0005 | 27.8195 | 5251.479 | 0.0154 | 246.057 | 1.6435 | 95.4675 | 95.19 | 1562 | 0.03 | -0.0006 | 482686715 | 27.8016 | 2079.174 | 3.6813 | 35.0007
2015-04-18 15:39 | 3.8568 | 3.681 | 33.3337 | 2105.156 | 2079.285 | 35.0007 | 27.8197 | 5252.479 | 0.0152 | 246.02 | 1.6434 | 95.4924 | 93.95 | 1574.7 | 0.03 | -0.0006 | 482686715 | 27.8018 | 2079.285 | 3.681 | 35.0008
2015-04-18 15:39 | 3.8568 | 3.681 | 33.3335 | 2105.104 | 2079.234 | 35.0004 | 27.8194 | 5253.479 | 0.0177 | 245.972 | 1.6434 | 95.4842 | 98.75 | 1595.3 | 0.031 | -0.0006 | 482686717 | 27.8016 | 2079.234 | 3.681 | 35.0005
2015-04-18 15:39 | 3.857 | 3.6813 | 33.3332 | 2104.226 | 2078.37 | 35.0003 | 27.8194 | 5254.479 | 0.0185 | 245.901 | 1.6434 | 95.5089 | 94.75 | 1616.7 | 0.03 | -0.0006 | 482686718 | 27.8015 | 2078.37 | 3.6812 | 35.0004
2015-04-18 15:39 | 3.8573 | 3.6817 | 33.3328 | 2102.83 | 2076.998 | 35.0003 | 27.8192 | 5255.479 | 0.0198 | 245.831 | 1.6434 | 95.4804 | 93.37 | 1631.1 | 0.031 | -0.0006 | 482686718 | 27.8014 | 2076.999 | 3.6817 | 35.0003
2015-04-18 15:39 | 3.8575 | 3.682 | 33.3325 | 2101.636 | 2075.824 | 35.0003 | 27.8192 | 5256.479 | 0.0193 | 245.773 | 1.6434 | 95.4823 | 98.75 | 1631.3 | 0.031 | -0.0006 | 482686719 | 27.8014 | 2075.824 | 3.682 | 35.0004
2015-04-18 15:39 | 3.8579 | 3.6826 | 33.3325 | 2100.596 | 2074.803 | 35.0003 | 27.8192 | 5257.479 | 0.0185 | 245.728 | 1.6434 | 95.4915 | 94.58 | 1620.8 | 0.031 | -0.0006 | 482686721 | 27.8013 | 2074.803 | 3.6826 | 35.0004
2015-04-18 15:39 | 3.8582 | 3.683 | 33.3323 | 2099.176 | 2073.407 | 35.0003 | 27.8192 | 5258.479 | 0.0159 | 245.697 | 1.6434 | 95.4816 | 93.16 | 1608 | 0.031 | -0.0006 | 482686721 | 27.8014 | 2073.407 | 3.683 | 35.0004
2015-04-18 15:39 | 3.8596 | 3.6845 | 33.333 | 2097.279 | 2071.543 | 35.0007 | 27.8193 | 5259.479 | 0.0181 | 245.674 | 1.6434 | 95.4766 | 98.76 | 1600.3 | 0.031 | -0.0006 | 482686722 | 27.8014 | 2071.542 | 3.6845 | 35.0007
2015-04-18 15:39 | 3.8604 | 3.6856 | 33.333 | 2095.299 | 2069.597 | 35.0006 | 27.8192 | 5260.479 | 0.0164 | 245.657 | 1.6434 | 95.4781 | 95.2 | 1589.3 | 0.031 | -0.0006 | 482686724 | 27.8014 | 2069.597 | 3.6855 | 35.0008
2015-04-18 15:39 | 3.861 | 3.6863 | 33.3329 | 2093.62 | 2067.946 | 35.0007 | 27.8191 | 5261.479 | 0.0155 | 245.646 | 1.6434 | 95.478 | 93.92 | 1566.6 | 0.031 | -0.0006 | 482686724 | 27.8014 | 2067.946 | 3.6863 | 35.0008
2015-04-18 15:39 | 3.8615 | 3.6869 | 33.333 | 2092.368 | 2066.716 | 35.0008 | 27.8192 | 5262.479 | 0.0161 | 245.639 | 1.6434 | 95.4917 | 98.75 | 1543.6 | 0.03 | -0.0006 | 482686725 | 27.8014 | 2066.716 | 3.6869 | 35.0009
2015-04-18 15:39 | 3.8616 | 3.6871 | 33.3328 | 2091.443 | 2065.807 | 35.0009 | 27.8192 | 5263.479 | 0.0153 | 245.637 | 1.6434 | 95.4932 | 94.78 | 1536.7 | 0.03 | -0.0006 | 482686727 | 27.8014 | 2065.807 | 3.6871 | 35.001
2015-04-18 15:39 | 3.8617 | 3.6872 | 33.3324 | 2090.732 | 2065.107 | 35.0009 | 27.8192 | 5264.479 | 0.0147 | 245.643 | 1.6434 | 95.4953 | 93.38 | 1547 | 0.029 | -0.0006 | 482686728 | 27.8014 | 2065.107 | 3.6872 | 35.001
2015-04-18 15:39 | 3.8617 | 3.6873 | 33.3323 | 2090.231 | 2064.615 | 35.0009 | 27.8192 | 5265.479 | 0.0198 | 245.663 | 1.6434 | 95.4876 | 98.76 | 1565.6 | 0.031 | -0.0006 | 482686728 | 27.8014 | 2064.615 | 3.6873 | 35.001
2015-04-18 15:39 | 3.8618 | 3.6874 | 33.3322 | 2089.91 | 2064.3 | 35.0008 | 27.8192 | 5266.479 | 0.0191 | 245.678 | 1.6434 | 95.489 | 94.41 | 1585.3 | 0.031 | -0.0006 | 482686730 | 27.8014 | 2064.299 | 3.6874 | 35.0009
2015-04-18 15:39 | 3.8617 | 3.6874 | 33.332 | 2089.703 | 2064.096 | 35.0009 | 27.8192 | 5267.479 | 0.0179 | 245.68 | 1.6434 | 95.4909 | 92.9 | 1600.6 | 0.03 | -0.0006 | 482686731 | 27.8014 | 2064.096 | 3.6874 | 35.0009
2015-04-18 15:39 | 3.8616 | 3.6872 | 33.332 | 2089.658 | 2064.052 | 35.001 | 27.8193 | 5268.479 | 0.0178 | 245.639 | 1.6434 | 95.4941 | 98.75 | 1612.2 | 0.03 | -0.0006 | 482686731 | 27.8015 | 2064.052 | 3.6873 | 35.0011
2015-04-18 15:39 | 3.8615 | 3.6871 | 33.3319 | 2089.819 | 2064.209 | 35.001 | 27.8193 | 5269.479 | 0.0182 | 245.559 | 1.6434 | 95.4862 | 94.46 | 1620.4 | 0.03 | -0.0006 | 482686733 | 27.8014 | 2064.21 | 3.6871 | 35.001
2015-04-18 15:39 | 3.8602 | 3.6859 | 33.331 | 2090.226 | 2064.61 | 35.001 | 27.8194 | 5270.479 | 0.0171 | 245.458 | 1.6434 | 95.4847 | 92.95 | 1623.8 | 0.03 | -0.0006 | 482686734 | 27.8016 | 2064.61 | 3.6858 | 35.001
2015-04-18 15:39 | 3.8602 | 3.6858 | 33.3313 | 2090.715 | 2065.091 | 35.0012 | 27.8196 | 5271.479 | 0.0174 | 245.353 | 1.6434 | 95.4973 | 98.75 | 1619.3 | 0.03 | -0.0006 | 482686734 | 27.8017 | 2065.091 | 3.6858 | 35.0011
2015-04-18 15:39 | 3.8605 | 3.6861 | 33.3313 | 2090.853 | 2065.227 | 35.0007 | 27.8191 | 5272.479 | 0.0172 | 245.255 | 1.6434 | 95.4876 | 94.42 | 1605.1 | 0.031 | -0.0006 | 482686735 | 27.8013 | 2065.227 | 3.6861 | 35.0007
2015-04-18 15:39 | 3.8608 | 3.6865 | 33.3309 | 2089.635 | 2064.029 | 35.0006 | 27.819 | 5273.479 | 0.0173 | 245.61 | 1.6434 | 95.4903 | 92.89 | 1589.4 | 0.031 | -0.0006 | 482686737 | 27.8012 | 2064.029 | 3.6865 | 35.0006
2015-04-18 15:39 | 3.8613 | 3.6872 | 33.3306 | 2087.245 | 2061.679 | 35.0007 | 27.8191 | 5274.479 | 0.0157 | 245.67 | 1.6434 | 95.4883 | 98.75 | 1574 | 0.031 | -0.0006 | 482686737 | 27.8013 | 2061.68 | 3.6872 | 35.0008
2015-04-18 15:39 | 3.8623 | 3.6884 | 33.3305 | 2084.34 | 2058.824 | 35.001 | 27.8191 | 5275.479 | 0.0163 | 247.018 | 1.6434 | 95.4753 | 94.28 | 1557.1 | 0.031 | -0.0006 | 482686738 | 27.8014 | 2058.825 | 3.6884 | 35.001
2015-04-18 15:39 | 3.8633 | 3.6898 | 33.3305 | 2081.301 | 2055.838 | 35.0013 | 27.8192 | 5276.479 | 0.0188 | 246.709 | 1.6434 | 95.4275 | 92.69 | 1540.2 | 0.031 | -0.0006 | 482686740 | 27.8016 | 2055.837 | 3.6898 | 35.0013
2015-04-18 15:39 | 3.8649 | 3.6916 | 33.3309 | 2078.564 | 2053.147 | 35.0014 | 27.8191 | 5277.479 | 0.0193 | 247.012 | 1.6434 | 95.4646 | 98.76 | 1519.8 | 0.03 | -0.0006 | 482686740 | 27.8015 | 2053.147 | 3.6916 | 35.0015
2015-04-18 15:39 | 3.8656 | 3.6924 | 33.3309 | 2076.545 | 2051.163 | 35.0016 | 27.8192 | 5278.479 | 0.021 | 245.873 | 1.6438 | 95.4947 | 94.66 | 1499.9 | 0.03 | -0.0006 | 482686741 | 27.8016 | 2051.163 | 3.6924 | 35.0017
2015-04-18 15:39 | 3.8658 | 3.6927 | 33.3309 | 2075.655 | 2050.287 | 35.0018 | 27.8194 | 5279.479 | 0.0235 | 245.075 | 1.644 | 95.4895 | 93.15 | 1493.4 | 0.031 | -0.0006 | 482686743 | 27.8017 | 2050.288 | 3.6928 | 35.0019
2015-04-18 15:39 | 3.8653 | 3.6923 | 33.3306 | 2076.116 | 2050.741 | 35.0018 | 27.8194 | 5280.479 | 0.0224 | 246.649 | 1.6452 | 95.468 | 98.75 | 1510.6 | 0.031 | -0.0006 | 482686744 | 27.8017 | 2050.741 | 3.6923 | 35.0018
2015-04-18 15:40 | 3.8643 | 3.6912 | 33.3298 | 2076.87 | 2051.482 | 35.0016 | 27.8194 | 5281.479 | 0.0207 | 245.892 | 1.6456 | 95.4624 | 94.52 | 1549.6 | 0.031 | -0.0006 | 482686744 | 27.8017 | 2051.482 | 3.6912 | 35.0016
2015-04-18 15:40 | 3.8629 | 3.6898 | 33.3286 | 2077.242 | 2051.847 | 35.0014 | 27.8193 | 5282.479 | 0.0192 | 246.371 | 1.6465 | 95.4767 | 92.97 | 1595.3 | 0.031 | -0.0006 | 482686746 | 27.8016 | 2051.847 | 3.6898 | 35.0014
2015-04-18 15:40 | 3.8623 | 3.6892 | 33.3276 | 2076.939 | 2051.55 | 35.0011 | 27.8192 | 5283.479 | 0.0191 | 246.781 | 1.646 | 95.4848 | 98.76 | 1627.3 | 0.031 | -0.0006 | 482686747 | 27.8015 | 2051.55 | 3.6892 | 35.0011
2015-04-18 15:40 | 3.8624 | 3.6894 | 33.3276 | 2076.245 | 2050.868 | 35.0013 | 27.8193 | 5284.479 | 0.02 | 247.358 | 1.6458 | 95.4813 | 94.22 | 1643.2 | 0.031 | -0.0006 | 482686747 | 27.8016 | 2050.868 | 3.6894 | 35.0013
2015-04-18 15:40 | 3.8623 | 3.6893 | 33.3273 | 2075.825 | 2050.454 | 35.0013 | 27.8193 | 5285.479 | 0.0207 | 247.15 | 1.6467 | 95.4485 | 92.58 | 1649.4 | 0.032 | -0.0006 | 482686749 | 27.8016 | 2050.455 | 3.6893 | 35.0013
2015-04-18 15:40 | 3.8634 | 3.6904 | 33.3284 | 2075.65 | 2050.282 | 35.0014 | 27.8193 | 5286.479 | 0.0197 | 247.013 | 1.6459 | 95.4842 | 98.75 | 1644 | 0.031 | -0.0006 | 482686750 | 27.8016 | 2050.282 | 3.6904 | 35.0014
2015-04-18 15:40 | 3.8634 | 3.6905 | 33.3279 | 2075.069 | 2049.712 | 35.0011 | 27.819 | 5287.479 | 0.0179 | 247.308 | 1.6469 | 95.4862 | 93.99 | 1623.3 | 0.031 | -0.0006 | 482686750 | 27.8014 | 2049.712 | 3.6905 | 35.0011
2015-04-18 15:40 | 3.8626 | 3.6898 | 33.3266 | 2073.939 | 2048.6 | 35.0011 | 27.8191 | 5288.479 | 0.0217 | 247.46 | 1.6472 | 95.4752 | 92.27 | 1592.5 | 0.03 | -0.0006 | 482686751 | 27.8014 | 2048.601 | 3.6897 | 35.0011
2015-04-18 15:40 | 3.8636 | 3.6909 | 33.3272 | 2072.724 | 2047.407 | 35.0012 | 27.8191 | 5289.479 | 0.0215 | 246.786 | 1.6484 | 95.4873 | 98.75 | 1562.1 | 0.03 | -0.0006 | 482686753 | 27.8014 | 2047.407 | 3.6909 | 35.0012
2015-04-18 15:40 | 3.8643 | 3.6918 | 33.3274 | 2071.377 | 2046.082 | 35.0013 | 27.8191 | 5290.479 | 0.021 | 246.606 | 1.6487 | 95.484 | 94.37 | 1543.9 | 0.031 | -0.0006 | 482686753 | 27.8015 | 2046.082 | 3.6917 | 35.0014
2015-04-18 15:40 | 3.8658 | 3.6933 | 33.3281 | 2069.662 | 2044.396 | 35.0014 | 27.819 | 5291.479 | 0.0229 | 246.295 | 1.6492 | 95.4881 | 92.74 | 1538.2 | 0.03 | -0.0006 | 482686754 | 27.8014 | 2044.396 | 3.6934 | 35.0015
2015-04-18 15:40 | 3.8683 | 3.696 | 33.3299 | 2067.578 | 2042.349 | 35.0018 | 27.8191 | 5292.479 | 0.0181 | 246.288 | 1.65 | 95.4831 | 98.75 | 1536.2 | 0.031 | -0.0006 | 482686756 | 27.8015 | 2042.348 | 3.696 | 35.002
2015-04-18 15:40 | 3.8697 | 3.6975 | 33.3305 | 2065.351 | 2040.159 | 35.0021 | 27.8191 | 5293.479 | 0.0163 | 246.149 | 1.6505 | 95.4693 | 94.15 | 1534.1 | 0.032 | -0.0006 | 482686756 | 27.8016 | 2040.158 | 3.6976 | 35.0023
2015-04-18 15:40 | 3.872 | 3.7001 | 33.3323 | 2063.397 | 2038.237 | 35.0026 | 27.8192 | 5294.479 | 0.0189 | 246.599 | 1.6508 | 95.4879 | 92.44 | 1531.4 | 0.031 | -0.0006 | 482686757 | 27.8018 | 2038.237 | 3.7001 | 35.0028
2015-04-18 15:40 | 3.875 | 3.7032 | 33.3354 | 2062.136 | 2036.998 | 35.0035 | 27.8197 | 5295.479 | 0.02 | 246.401 | 1.6508 | 95.4854 | 98.75 | 1533 | 0.031 | -0.0006 | 482686759 | 27.8023 | 2036.998 | 3.7032 | 35.0038
2015-04-18 15:40 | 3.8755 | 3.7037 | 33.3354 | 2062.14 | 2037.002 | 35.0031 | 27.8193 | 5296.479 | 0.0188 | 246.355 | 1.6508 | 95.487 | 93.8 | 1542.9 | 0.03 | -0.0006 | 482686760 | 27.8019 | 2037.002 | 3.7036 | 35.0033
2015-04-18 15:40 | 3.8724 | 3.7005 | 33.3326 | 2062.879 | 2037.728 | 35.0028 | 27.8194 | 5297.479 | 0.0162 | 246.2 | 1.6507 | 95.4844 | 91.99 | 1560.4 | 0.031 | -0.0006 | 482686760 | 27.8019 | 2037.728 | 3.7005 | 35.003
2015-04-18 15:40 | 3.8703 | 3.6984 | 33.3305 | 2063.497 | 2038.336 | 35.0024 | 27.8193 | 5298.479 | 0.0156 | 246.269 | 1.6507 | 95.4855 | 98.75 | 1576.6 | 0.031 | -0.0006 | 482686762 | 27.8017 | 2038.336 | 3.6984 | 35.0024
2015-04-18 15:40 | 3.8693 | 3.6974 | 33.3295 | 2063.744 | 2038.579 | 35.0022 | 27.8192 | 5299.479 | 0.0132 | 246.258 | 1.6508 | 95.492 | 93.98 | 1588.5 | 0.03 | -0.0006 | 482686763 | 27.8016 | 2038.579 | 3.6974 | 35.0022
2015-04-18 15:40 | 3.8689 | 3.697 | 33.3289 | 2063.512 | 2038.351 | 35.002 | 27.8191 | 5300.479 | 0.0142 | 246.066 | 1.6508 | 95.4949 | 92.2 | 1594.6 | 0.031 | -0.0006 | 482686763 | 27.8015 | 2038.351 | 3.697 | 35.002
2015-04-18 15:40 | 3.8696 | 3.6978 | 33.3292 | 2062.819 | 2037.669 | 35.0019 | 27.819 | 5301.479 | 0.0164 | 246.195 | 1.6508 | 95.4996 | 98.75 | 1595.5 | 0.03 | -0.0006 | 482686765 | 27.8014 | 2037.669 | 3.6978 | 35.0019
2015-04-18 15:40 | 3.8705 | 3.6987 | 33.3299 | 2061.845 | 2036.712 | 35.0022 | 27.8191 | 5302.479 | 0.0153 | 247.028 | 1.6507 | 95.4869 | 93.81 | 1599.6 | 0.03 | -0.0006 | 482686766 | 27.8015 | 2036.712 | 3.6987 | 35.0023
2015-04-18 15:40 | 3.873 | 3.7013 | 33.3318 | 2060.497 | 2035.387 | 35.0024 | 27.819 | 5303.479 | 0.0148 | 247.009 | 1.6507 | 95.4821 | 91.97 | 1601 | 0.031 | -0.0006 | 482686766 | 27.8015 | 2035.387 | 3.7013 | 35.0025
2015-04-18 15:40 | 3.8756 | 3.7041 | 33.3341 | 2058.697 | 2033.618 | 35.0032 | 27.8193 | 5304.479 | 0.0151 | 247.027 | 1.6507 | 95.5066 | 98.75 | 1592.2 | 0.03 | -0.0006 | 482686767 | 27.8019 | 2033.618 | 3.7041 | 35.0033
2015-04-18 15:40 | 3.8824 | 3.7109 | 33.3404 | 2056.702 | 2031.656 | 35.0042 | 27.8194 | 5305.479 | 0.0162 | 246.481 | 1.6507 | 95.4909 | 93.29 | 1574.2 | 0.031 | -0.0006 | 482686769 | 27.8021 | 2031.656 | 3.7109 | 35.0045
2015-04-18 15:40 | 3.892 | 3.7206 | 33.3495 | 2054.895 | 2029.88 | 35.0054 | 27.8194 | 5306.479 | 0.018 | 246.581 | 1.651 | 95.4773 | 91.3 | 1551.5 | 0.03 | -0.0006 | 482686769 | 27.8023 | 2029.88 | 3.7206 | 35.006
2015-04-18 15:40 | 3.8975 | 3.7261 | 33.354 | 2053.491 | 2028.5 | 35.0055 | 27.819 | 5307.479 | 0.0164 | 246.542 | 1.6517 | 95.492 | 98.75 | 1539.5 | 0.031 | -0.0006 | 482686770 | 27.8019 | 2028.5 | 3.7261 | 35.0062
2015-04-18 15:40 | 3.8997 | 3.7284 | 33.3554 | 2052.274 | 2027.303 | 35.0055 | 27.8187 | 5308.479 | 0.0175 | 246.322 | 1.6524 | 95.4852 | 93.68 | 1542.6 | 0.031 | -0.0006 | 482686772 | 27.8016 | 2027.303 | 3.7284 | 35.0062
2015-04-18 15:40 | 3.8992 | 3.728 | 33.3543 | 2051.033 | 2026.084 | 35.0054 | 27.8186 | 5309.479 | 0.0188 | 246.073 | 1.6527 | 95.4891 | 91.78 | 1550.3 | 0.03 | -0.0006 | 482686772 | 27.8015 | 2026.084 | 3.728 | 35.0059
2015-04-18 15:40 | 3.8988 | 3.7278 | 33.3537 | 2049.938 | 2025.008 | 35.0057 | 27.8189 | 5310.479 | 0.0168 | 246.176 | 1.6529 | 95.4577 | 98.75 | 1556.3 | 0.031 | -0.0006 | 482686773 | 27.8017 | 2025.007 | 3.7278 | 35.0061
2015-04-18 15:40 | 3.9 | 3.7291 | 33.3548 | 2049.337 | 2024.416 | 35.0059 | 27.819 | 5311.479 | 0.0173 | 245.555 | 1.6531 | 95.4791 | 93.2 | 1556.6 | 0.031 | -0.0006 | 482686775 | 27.8017 | 2024.416 | 3.729 | 35.0064
2015-04-18 15:40 | 3.901 | 3.73 | 33.3559 | 2049.61 | 2024.685 | 35.0062 | 27.819 | 5312.479 | 0.022 | 246.266 | 1.6532 | 95.4736 | 91.16 | 1545.4 | 0.031 | -0.0006 | 482686775 | 27.8018 | 2024.685 | 3.73 | 35.0065
2015-04-18 15:40 | 3.9003 | 3.7292 | 33.3556 | 2050.679 | 2025.736 | 35.006 | 27.819 | 5313.479 | 0.0236 | 246.792 | 1.6531 | 95.4759 | 98.75 | 1529.6 | 0.031 | -0.0006 | 482686776 | 27.8017 | 2025.736 | 3.7292 | 35.0064
2015-04-18 15:40 | 3.8934 | 3.7222 | 33.349 | 2051.951 | 2026.986 | 35.0053 | 27.8192 | 5314.479 | 0.0207 | 246.342 | 1.653 | 95.4908 | 93.13 | 1538.7 | 0.031 | -0.0006 | 482686777 | 27.8016 | 2026.986 | 3.7223 | 35.0054
2015-04-18 15:40 | 3.8873 | 3.7162 | 33.3435 | 2052.805 | 2027.826 | 35.0049 | 27.8195 | 5315.479 | 0.0161 | 245.927 | 1.6528 | 95.4922 | 91.05 | 1567.6 | 0.031 | -0.0006 | 482686778 | 27.8019 | 2027.826 | 3.7162 | 35.0048
2015-04-18 15:40 | 3.8898 | 3.7187 | 33.3455 | 2051.892 | 2026.927 | 35.005 | 27.8193 | 5316.479 | 0.0179 | 246.036 | 1.6523 | 95.4919 | 98.75 | 1602.7 | 0.031 | -0.0006 | 482686779 | 27.8017 | 2026.927 | 3.7187 | 35.005
2015-04-18 15:40 | 3.8984 | 3.7274 | 33.353 | 2049.3 | 2024.38 | 35.0057 | 27.819 | 5317.479 | 0.0183 | 246.684 | 1.6528 | 95.4616 | 93.5 | 1638.5 | 0.031 | -0.0006 | 482686780 | 27.8016 | 2024.38 | 3.7274 | 35.006
2015-04-18 15:40 | 3.9022 | 3.7315 | 33.3552 | 2046.137 | 2021.27 | 35.0057 | 27.8185 | 5318.479 | 0.0168 | 246.764 | 1.6532 | 95.4612 | 91.5 | 1675.1 | 0.032 | -0.0006 | 482686781 | 27.8013 | 2021.27 | 3.7315 | 35.006
2015-04-18 15:40 | 3.9042 | 3.7338 | 33.3556 | 2043.018 | 2018.204 | 35.0056 | 27.8182 | 5319.479 | 0.0186 | 245.137 | 1.6532 | 95.415 | 98.76 | 1647 | 0.032 | -0.0006 | 482686782 | 27.801 | 2018.204 | 3.7338 | 35.0059
2015-04-18 15:40 | 3.9052 | 3.735 | 33.3556 | 2040.408 | 2015.638 | 35.0058 | 27.8182 | 5320.479 | 0.0181 | 245.9 | 1.6532 | 95.4702 | 93.29 | 1603.4 | 0.031 | -0.0006 | 482686783 | 27.801 | 2015.638 | 3.735 | 35.0061
2015-04-18 15:40 | 3.9051 | 3.735 | 33.3548 | 2038.641 | 2013.901 | 35.0059 | 27.8183 | 5321.479 | 0.0159 | 246.585 | 1.6535 | 95.4506 | 91.21 | 1598.9 | 0.034 | -0.0006 | 482686784 | 27.801 | 2013.9 | 3.735 | 35.0061
2015-04-18 15:40 | 3.9044 | 3.7345 | 33.3543 | 2038.058 | 2013.327 | 35.0063 | 27.8187 | 5322.479 | 0.0148 | 245.642 | 1.6541 | 95.4336 | 98.75 | 1574.1 | 0.031 | 0.0015 | 482686785 | 27.8014 | 2013.327 | 3.7345 | 35.0065
2015-04-18 15:40 | 3.9047 | 3.7347 | 33.3548 | 2038.607 | 2013.866 | 35.0063 | 27.8186 | 5323.479 | 0.0185 | 245.707 | 1.654 | 95.4437 | 93.23 | 1546.9 | 0.032 | 0.0092 | 482686786 | 27.8013 | 2013.867 | 3.7347 | 35.0064
2015-04-18 15:40 | 3.9043 | 3.7342 | 33.3545 | 2039.37 | 2014.617 | 35.0061 | 27.8186 | 5324.479 | 0.0214 | 245.852 | 1.6534 | 95.4697 | 91.12 | 1519.8 | 0.032 | -0.0006 | 482686787 | 27.8012 | 2014.617 | 3.7342 | 35.0062
2015-04-18 15:40 | 3.9024 | 3.7323 | 33.3531 | 2040.064 | 2015.299 | 35.0061 | 27.8188 | 5325.479 | 0.0242 | 245.842 | 1.6537 | 95.4651 | 98.75 | 1501.8 | 0.031 | -0.0005 | 482686788 | 27.8013 | 2015.299 | 3.7323 | 35.0062
2015-04-18 15:40 | 3.9014 | 3.7313 | 33.3524 | 2040.707 | 2015.933 | 35.0061 | 27.8189 | 5326.479 | 0.0206 | 246.255 | 1.654 | 95.4563 | 93.02 | 1501.7 | 0.031 | 0.0094 | 482686789 | 27.8014 | 2015.932 | 3.7313 | 35.0062
2015-04-18 15:40 | 3.9012 | 3.7311 | 33.3524 | 2041.137 | 2016.354 | 35.0061 | 27.8189 | 5327.479 | 0.0195 | 246.303 | 1.6533 | 95.4853 | 90.85 | 1521.4 | 0.031 | 0.0052 | 482686790 | 27.8014 | 2016.354 | 3.731 | 35.0062
2015-04-18 15:40 | 3.9011 | 3.7309 | 33.352 | 2041.098 | 2016.316 | 35.0058 | 27.8187 | 5328.479 | 0.0208 | 246.467 | 1.6535 | 95.457 | 98.76 | 1550.2 | 0.031 | 0.0009 | 482686791 | 27.8012 | 2016.316 | 3.7309 | 35.0059
2015-04-18 15:40 | 3.9017 | 3.7315 | 33.352 | 2040.262 | 2015.494 | 35.0056 | 27.8185 | 5329.479 | 0.0198 | 247.187 | 1.6531 | 95.4674 | 92.67 | 1578.5 | 0.031 | -0.0006 | 482686792 | 27.801 | 2015.494 | 3.7315 | 35.0057
2015-04-18 15:40 | 3.9022 | 3.7322 | 33.352 | 2038.709 | 2013.968 | 35.0057 | 27.8185 | 5330.479 | 0.0198 | 246.784 | 1.6533 | 95.4547 | 90.38 | 1601.8 | 0.031 | -0.0006 | 482686793 | 27.8011 | 2013.968 | 3.7322 | 35.0058
2015-04-18 15:40 | 3.9028 | 3.733 | 33.3518 | 2036.856 | 2012.146 | 35.0059 | 27.8185 | 5331.479 | 0.0183 | 246.247 | 1.6536 | 95.4507 | 98.75 | 1617 | 0.031 | 0.0027 | 482686794 | 27.8011 | 2012.146 | 3.733 | 35.0059
2015-04-18 15:40 | 3.9033 | 3.7336 | 33.3517 | 2035.05 | 2010.371 | 35.006 | 27.8186 | 5332.479 | 0.0149 | 246.168 | 1.6536 | 95.4876 | 92.68 | 1623.6 | 0.031 | 0.0004 | 482686795 | 27.8012 | 2010.37 | 3.7336 | 35.0061
2015-04-18 15:40 | 3.904 | 3.7345 | 33.3515 | 2033.493 | 2008.839 | 35.0057 | 27.8182 | 5333.479 | 0.016 | 246.61 | 1.6545 | 95.4556 | 90.39 | 1623.4 | 0.031 | -0.0006 | 482686796 | 27.8009 | 2008.839 | 3.7345 | 35.0058
2015-04-18 15:40 | 3.9045 | 3.7351 | 33.3515 | 2032.177 | 2007.546 | 35.0059 | 27.8184 | 5334.479 | 0.0171 | 246.163 | 1.655 | 95.4576 | 98.75 | 1617 | 0.031 | -0.0006 | 482686797 | 27.801 | 2007.546 | 3.7351 | 35.006
2015-04-18 15:40 | 3.9046 | 3.7353 | 33.3512 | 2031.229 | 2006.613 | 35.0058 | 27.8183 | 5335.479 | 0.0197 | 246.022 | 1.6553 | 95.4603 | 92.71 | 1602 | 0.031 | -0.0006 | 482686798 | 27.8009 | 2006.613 | 3.7353 | 35.0059
2015-04-18 15:40 | 3.9045 | 3.7352 | 33.3512 | 2030.917 | 2006.306 | 35.0061 | 27.8185 | 5336.479 | 0.0215 | 246.148 | 1.6552 | 95.4443 | 90.39 | 1578.3 | 0.031 | -0.0006 | 482686799 | 27.8011 | 2006.307 | 3.7353 | 35.0061
2015-04-18 15:40 | 3.9045 | 3.7352 | 33.3513 | 2031.13 | 2006.516 | 35.0061 | 27.8184 | 5337.479 | 0.0239 | 246.01 | 1.6556 | 95.4509 | 98.76 | 1550.3 | 0.031 | -0.0006 | 482686800 | 27.8011 | 2006.516 | 3.7352 | 35.0062
2015-04-18 15:40 | 3.9043 | 3.735 | 33.3513 | 2031.523 | 2006.902 | 35.0062 | 27.8185 | 5338.479 | 0.0237 | 246.195 | 1.6556 | 95.4508 | 92.53 | 1528.6 | 0.031 | -0.0003 | 482686801 | 27.8012 | 2006.902 | 3.735 | 35.0062
2015-04-18 15:40 | 3.9026 | 3.7333 | 33.35 | 2032.096 | 2007.466 | 35.0062 | 27.8188 | 5339.479 | 0.0219 | 246.393 | 1.6555 | 95.4575 | 90.15 | 1515.5 | 0.031 | 0.0027 | 482686802 | 27.8013 | 2007.466 | 3.7333 | 35.0062
2015-04-18 15:40 | 3.9027 | 3.7333 | 33.3506 | 2032.779 | 2008.138 | 35.0065 | 27.819 | 5340.479 | 0.0208 | 246.201 | 1.6555 | 95.4895 | 98.75 | 1513.2 | 0.03 | -0.0006 | 482686803 | 27.8016 | 2008.137 | 3.7333 | 35.0065
2015-04-18 15:41 | 3.9047 | 3.7352 | 33.3523 | 2033.399 | 2008.748 | 35.0061 | 27.8185 | 5341.479 | 0.0206 | 246.041 | 1.6553 | 95.4687 | 92.68 | 1524.8 | 0.031 | -0.0006 | 482686804 | 27.801 | 2008.747 | 3.7352 | 35.0061
2015-04-18 15:41 | 3.9046 | 3.7351 | 33.3518 | 2033.348 | 2008.697 | 35.0056 | 27.8181 | 5342.479 | 0.02 | 246.025 | 1.6554 | 95.4815 | 90.32 | 1548.8 | 0.031 | -0.0006 | 482686805 | 27.8007 | 2008.697 | 3.7351 | 35.0057
2015-04-18 15:41 | 3.9044 | 3.735 | 33.3513 | 2032.051 | 2007.421 | 35.0059 | 27.8183 | 5343.479 | 0.0174 | 246.028 | 1.6554 | 95.486 | 98.75 | 1575.1 | 0.031 | -0.0006 | 482686806 | 27.8009 | 2007.421 | 3.7351 | 35.0059
2015-04-18 15:41 | 3.9037 | 3.7345 | 33.3498 | 2030.209 | 2005.611 | 35.0058 | 27.8183 | 5344.479 | 0.0181 | 246.292 | 1.6556 | 95.5026 | 92.66 | 1593.5 | 0.031 | 0.0013 | 482686807 | 27.8009 | 2005.611 | 3.7345 | 35.0058
2015-04-18 15:41 | 3.9042 | 3.7352 | 33.3498 | 2028.476 | 2003.907 | 35.0059 | 27.8183 | 5345.479 | 0.0218 | 246.157 | 1.6556 | 95.4665 | 90.27 | 1601 | 0.031 | 0 | 482686808 | 27.801 | 2003.907 | 3.7352 | 35.006
2015-04-18 15:41 | 3.9042 | 3.7354 | 33.3493 | 2027.252 | 2002.703 | 35.006 | 27.8184 | 5346.479 | 0.0231 | 245.97 | 1.6556 | 95.4669 | 98.75 | 1599.7 | 0.031 | -0.0006 | 482686809 | 27.801 | 2002.704 | 3.7353 | 35.006
2015-04-18 15:41 | 3.9043 | 3.7354 | 33.3493 | 2026.801 | 2002.26 | 35.006 | 27.8184 | 5347.479 | 0.0228 | 246.577 | 1.6556 | 95.4666 | 92.11 | 1590.7 | 0.031 | -0.0006 | 482686810 | 27.801 | 2002.26 | 3.7355 | 35.0061
2015-04-18 15:41 | 3.9044 | 3.7356 | 33.3493 | 2026.922 | 2002.379 | 35.0059 | 27.8183 | 5348.479 | 0.0232 | 247.016 | 1.6556 | 95.4433 | 89.57 | 1582.1 | 0.031 | -0.0006 | 482686811 | 27.8009 | 2002.379 | 3.7355 | 35.0059
2015-04-18 15:41 | 3.9043 | 3.7355 | 33.3491 | 2026.864 | 2002.322 | 35.0058 | 27.8182 | 5349.479 | 0.0249 | 246.014 | 1.6559 | 95.4286 | 98.76 | 1584.9 | 0.031 | -0.0006 | 482686812 | 27.8009 | 2002.322 | 3.7355 | 35.0058
2015-04-18 15:41 | 3.9045 | 3.7357 | 33.349 | 2026.09 | 2001.561 | 35.0059 | 27.8182 | 5350.479 | 0.0228 | 245.442 | 1.6557 | 95.4778 | 92.48 | 1588.5 | 0.032 | -0.0006 | 482686813 | 27.8009 | 2001.561 | 3.7357 | 35.0059
2015-04-18 15:41 | 3.9046 | 3.736 | 33.3486 | 2024.877 | 2000.368 | 35.0058 | 27.8182 | 5351.479 | 0.0208 | 246.276 | 1.6558 | 95.4583 | 90.01 | 1581.3 | 0.031 | 0.0012 | 482686814 | 27.8008 | 2000.368 | 3.736 | 35.0058
2015-04-18 15:41 | 3.9048 | 3.7362 | 33.3484 | 2023.569 | 1999.083 | 35.006 | 27.8183 | 5352.479 | 0.0194 | 246.068 | 1.6565 | 95.441 | 98.76 | 1565 | 0.031 | 0.0021 | 482686815 | 27.801 | 1999.082 | 3.7362 | 35.006
2015-04-18 15:41 | 3.9049 | 3.7364 | 33.348 | 2022.385 | 1997.918 | 35.006 | 27.8183 | 5353.479 | 0.0199 | 245.502 | 1.6567 | 95.4529 | 92.22 | 1536.1 | 0.032 | -0.0006 | 482686816 | 27.801 | 1997.918 | 3.7365 | 35.006
2015-04-18 15:41 | 3.9054 | 3.737 | 33.3485 | 2021.872 | 1997.414 | 35.0063 | 27.8185 | 5354.479 | 0.018 | 246.35 | 1.6565 | 95.4582 | 89.67 | 1498.1 | 0.031 | 0.0014 | 482686817 | 27.8012 | 1997.414 | 3.737 | 35.0064
2015-04-18 15:41 | 3.905 | 3.7366 | 33.3485 | 2022.607 | 1998.137 | 35.0064 | 27.8186 | 5355.479 | 0.0217 | 246.419 | 1.6559 | 95.4785 | 98.75 | 1476.4 | 0.031 | 0.0059 | 482686818 | 27.8012 | 1998.137 | 3.7366 | 35.0064
2015-04-18 15:41 | 3.9037 | 3.7352 | 33.3478 | 2023.902 | 1999.409 | 35.0063 | 27.8186 | 5356.479 | 0.0193 | 246.849 | 1.6566 | 95.4619 | 91.97 | 1486.3 | 0.031 | 0.0001 | 482686819 | 27.8013 | 1999.41 | 3.7352 | 35.0063
2015-04-18 15:41 | 3.9033 | 3.7346 | 33.3479 | 2024.969 | 2000.458 | 35.0064 | 27.8188 | 5357.479 | 0.0197 | 246.183 | 1.6558 | 95.4791 | 89.33 | 1519.2 | 0.032 | -0.0006 | 482686820 | 27.8014 | 2000.459 | 3.7346 | 35.0064
2015-04-18 15:41 | 3.9039 | 3.7352 | 33.3481 | 2025.058 | 2000.546 | 35.006 | 27.8184 | 5358.479 | 0.0206 | 246.738 | 1.6561 | 95.4536 | 98.75 | 1562.2 | 0.031 | -0.0006 | 482686821 | 27.801 | 2000.546 | 3.7352 | 35.0059
2015-04-18 15:41 | 3.9043 | 3.7358 | 33.3477 | 2023.592 | 1999.104 | 35.0058 | 27.8181 | 5359.479 | 0.0211 | 247.052 | 1.6561 | 95.4668 | 91.84 | 1604.1 | 0.031 | 0.0001 | 482686822 | 27.8008 | 1999.104 | 3.7358 | 35.0057
2015-04-18 15:41 | 3.9051 | 3.7367 | 33.3478 | 2021.725 | 1997.269 | 35.0059 | 27.8181 | 5360.479 | 0.0155 | 246.32 | 1.6566 | 95.4686 | 89.15 | 1634.4 | 0.032 | 0.0008 | 482686823 | 27.8008 | 1997.269 | 3.7367 | 35.0059
2015-04-18 15:41 | 3.9062 | 3.738 | 33.3483 | 2019.964 | 1995.537 | 35.006 | 27.8181 | 5361.479 | 0.017 | 246.129 | 1.6569 | 95.4657 | 98.75 | 1649.5 | 0.031 | -0.0006 | 482686824 | 27.8009 | 1995.537 | 3.738 | 35.0061
2015-04-18 15:41 | 3.9069 | 3.7389 | 33.3483 | 2018.484 | 1994.082 | 35.006 | 27.818 | 5362.479 | 0.018 | 246.34 | 1.657 | 95.474 | 92.01 | 1648.8 | 0.031 | 0.019 | 482686825 | 27.8008 | 1994.082 | 3.7389 | 35.0061
2015-04-18 15:41 | 3.9068 | 3.7388 | 33.3477 | 2017.367 | 1992.984 | 35.0061 | 27.8181 | 5363.479 | 0.0202 | 246.058 | 1.6577 | 95.4695 | 89.33 | 1633.1 | 0.033 | 0.0031 | 482686826 | 27.8008 | 1992.984 | 3.7388 | 35.0061
2015-04-18 15:41 | 3.9064 | 3.7385 | 33.3475 | 2016.886 | 1992.511 | 35.0064 | 27.8184 | 5364.479 | 0.0205 | 246.252 | 1.658 | 95.4632 | 98.75 | 1607.6 | 0.031 | -0.0006 | 482686827 | 27.8011 | 1992.511 | 3.7385 | 35.0064
2015-04-18 15:41 | 3.9067 | 3.7387 | 33.3477 | 2017.018 | 1992.641 | 35.0063 | 27.8183 | 5365.479 | 0.0158 | 246.239 | 1.6579 | 95.4559 | 92.12 | 1579.4 | 0.031 | -0.0006 | 482686828 | 27.801 | 1992.641 | 3.7388 | 35.0064
2015-04-18 15:41 | 3.9067 | 3.7388 | 33.3476 | 2016.832 | 1992.458 | 35.0061 | 27.8182 | 5366.479 | 0.0171 | 246.224 | 1.6579 | 95.4532 | 89.45 | 1548.6 | 0.031 | 0.0052 | 482686829 | 27.8009 | 1992.458 | 3.7388 | 35.0062
2015-04-18 15:41 | 3.9067 | 3.7389 | 33.347 | 2015.873 | 1991.516 | 35.006 | 27.818 | 5367.479 | 0.0167 | 246.233 | 1.658 | 95.4636 | 98.75 | 1519.4 | 0.031 | 0.0022 | 482686830 | 27.8007 | 1991.515 | 3.7389 | 35.006
2015-04-18 15:41 | 3.9067 | 3.739 | 33.3469 | 2015.114 | 1990.768 | 35.0062 | 27.8182 | 5368.479 | 0.018 | 246.224 | 1.6579 | 95.4769 | 91.87 | 1494.8 | 0.031 | -0.0006 | 482686831 | 27.8009 | 1990.768 | 3.739 | 35.0062
2015-04-18 15:41 | 3.9064 | 3.7387 | 33.3469 | 2015.351 | 1991.001 | 35.0065 | 27.8184 | 5369.479 | 0.0209 | 246.194 | 1.658 | 95.4493 | 89.11 | 1476.7 | 0.032 | 0.0039 | 482686832 | 27.8012 | 1991.002 | 3.7387 | 35.0065
2015-04-18 15:41 | 3.9056 | 3.7378 | 33.3464 | 2016.138 | 1991.776 | 35.0065 | 27.8185 | 5370.479 | 0.0216 | 246.135 | 1.658 | 95.4824 | 98.75 | 1473.6 | 0.032 | 0.0019 | 482686833 | 27.8012 | 1991.776 | 3.7378 | 35.0064
2015-04-18 15:41 | 3.9055 | 3.7376 | 33.3464 | 2016.731 | 1992.359 | 35.0062 | 27.8184 | 5371.479 | 0.0187 | 246.068 | 1.658 | 95.4318 | 92 | 1488.8 | 0.031 | -0.0006 | 482686834 | 27.8011 | 1992.359 | 3.7376 | 35.0062
2015-04-18 15:41 | 3.9055 | 3.7376 | 33.3464 | 2017.019 | 1992.642 | 35.0061 | 27.8182 | 5372.479 | 0.0152 | 245.993 | 1.658 | 95.4648 | 89.24 | 1518.9 | 0.032 | 0.0001 | 482686835 | 27.8009 | 1992.642 | 3.7376 | 35.006
2015-04-18 15:41 | 3.906 | 3.7381 | 33.3467 | 2016.883 | 1992.509 | 35.006 | 27.8181 | 5373.479 | 0.0146 | 246.031 | 1.658 | 95.4518 | 98.75 | 1557.2 | 0.032 | 0.0025 | 482686836 | 27.8008 | 1992.508 | 3.7381 | 35.006
2015-04-18 15:41 | 3.9057 | 3.7379 | 33.346 | 2015.892 | 1991.534 | 35.0059 | 27.8181 | 5374.479 | 0.0168 | 246.375 | 1.658 | 95.4863 | 91.8 | 1599.7 | 0.031 | 0.0072 | 482686837 | 27.8008 | 1991.534 | 3.7379 | 35.0059
2015-04-18 15:41 | 3.9063 | 3.7386 | 33.346 | 2014.215 | 1989.885 | 35.006 | 27.8181 | 5375.479 | 0.0174 | 245.97 | 1.658 | 95.4677 | 88.99 | 1634 | 0.031 | 0.006 | 482686838 | 27.8009 | 1989.884 | 3.7386 | 35.0061
2015-04-18 15:41 | 3.907 | 3.7396 | 33.3459 | 2012.275 | 1987.978 | 35.0061 | 27.818 | 5376.479 | 0.0193 | 246.6 | 1.658 | 95.4707 | 98.75 | 1646 | 0.031 | -0.0006 | 482686839 | 27.8008 | 1987.978 | 3.7396 | 35.0061
2015-04-18 15:41 | 3.9087 | 3.7414 | 33.347 | 2010.34 | 1986.074 | 35.0065 | 27.8181 | 5377.479 | 0.0194 | 245.924 | 1.658 | 95.4373 | 91.48 | 1631.8 | 0.031 | -0.0006 | 482686840 | 27.801 | 1986.074 | 3.7414 | 35.0065
2015-04-18 15:41 | 3.9116 | 3.7445 | 33.349 | 2008.601 | 1984.365 | 35.0065 | 27.8179 | 5378.479 | 0.0196 | 246.108 | 1.6582 | 95.441 | 88.56 | 1601 | 0.032 | 0.0035 | 482686841 | 27.8008 | 1984.365 | 3.7444 | 35.0067
2015-04-18 15:41 | 3.9122 | 3.7452 | 33.3492 | 2007.292 | 1983.077 | 35.0067 | 27.8179 | 5379.479 | 0.0169 | 245.711 | 1.6583 | 95.4522 | 98.75 | 1562.8 | 0.032 | 0.02 | 482686842 | 27.8008 | 1983.077 | 3.7452 | 35.0068
2015-04-18 15:41 | 3.9129 | 3.7458 | 33.3496 | 2006.743 | 1982.538 | 35.0068 | 27.8179 | 5380.479 | 0.0168 | 245.526 | 1.6584 | 95.4431 | 91.38 | 1522.4 | 0.032 | 0.0032 | 482686843 | 27.8009 | 1982.538 | 3.7459 | 35.007
2015-04-18 15:41 | 3.912 | 3.7449 | 33.3492 | 2007.22 | 1983.007 | 35.007 | 27.8182 | 5381.479 | 0.0193 | 246.258 | 1.6587 | 95.4457 | 88.4 | 1486.4 | 0.032 | 0.0163 | 482686844 | 27.8011 | 1983.007 | 3.7449 | 35.0072
2015-04-18 15:41 | 3.911 | 3.7438 | 33.3485 | 2008.25 | 1984.019 | 35.0069 | 27.8182 | 5382.479 | 0.0176 | 246.209 | 1.6585 | 95.4791 | 98.75 | 1467.1 | 0.031 | 0.0222 | 482686845 | 27.8011 | 1984.019 | 3.7438 | 35.0069
2015-04-18 15:41 | 3.9072 | 3.74 | 33.3453 | 2009.444 | 1985.193 | 35.0066 | 27.8184 | 5383.479 | 0.0186 | 246.695 | 1.6584 | 95.4697 | 91.2 | 1472.4 | 0.03 | 0.0166 | 482686846 | 27.8012 | 1985.193 | 3.7399 | 35.0066
2015-04-18 15:41 | 3.909 | 3.7417 | 33.3478 | 2010.581 | 1986.312 | 35.007 | 27.8185 | 5384.479 | 0.0174 | 246.152 | 1.6581 | 95.4648 | 88.16 | 1493.4 | 0.031 | 0.0044 | 482686847 | 27.8013 | 1986.312 | 3.7417 | 35.007
2015-04-18 15:41 | 3.9097 | 3.7423 | 33.3481 | 2011.097 | 1986.819 | 35.0064 | 27.818 | 5385.479 | 0.0202 | 246.423 | 1.6579 | 95.4721 | 98.75 | 1520.7 | 0.032 | -0.0006 | 482686848 | 27.8008 | 1986.819 | 3.7423 | 35.0064
2015-04-18 15:41 | 3.9097 | 3.7424 | 33.3478 | 2010.323 | 1986.058 | 35.0063 | 27.8179 | 5386.479 | 0.0187 | 246.129 | 1.6583 | 95.4793 | 91.24 | 1556.2 | 0.032 | 0.0097 | 482686849 | 27.8007 | 1986.058 | 3.7424 | 35.0063
2015-04-18 15:41 | 3.9088 | 3.7416 | 33.3461 | 2008.752 | 1984.513 | 35.0062 | 27.8179 | 5387.479 | 0.0199 | 246.801 | 1.6584 | 95.4634 | 88.19 | 1595 | 0.031 | 0.0145 | 482686850 | 27.8007 | 1984.513 | 3.7416 | 35.0062
2015-04-18 15:41 | 3.9096 | 3.7426 | 33.3464 | 2006.998 | 1982.789 | 35.0065 | 27.818 | 5388.479 | 0.0201 | 246.789 | 1.6587 | 95.4589 | 98.75 | 1622.9 | 0.031 | 0.0044 | 482686851 | 27.8008 | 1982.789 | 3.7426 | 35.0065
2015-04-18 15:41 | 3.9105 | 3.7437 | 33.3467 | 2005.286 | 1981.105 | 35.0066 | 27.818 | 5389.479 | 0.0183 | 246.164 | 1.6589 | 95.4683 | 90.99 | 1622.8 | 0.031 | 0.011 | 482686852 | 27.8009 | 1981.105 | 3.7437 | 35.0066
2015-04-18 15:41 | 3.912 | 3.7453 | 33.3473 | 2003.711 | 1979.557 | 35.0065 | 27.8177 | 5390.479 | 0.0183 | 246.217 | 1.6592 | 95.4574 | 87.84 | 1598 | 0.031 | 0.0137 | 482686853 | 27.8007 | 1979.557 | 3.7453 | 35.0066
2015-04-18 15:41 | 3.9121 | 3.7455 | 33.3468 | 2002.289 | 1978.159 | 35.0065 | 27.8177 | 5391.479 | 0.0241 | 246.255 | 1.6591 | 95.4956 | 98.75 | 1572.7 | 0.031 | 0.0182 | 482686854 | 27.8007 | 1978.159 | 3.7455 | 35.0066
2015-04-18 15:41 | 3.9118 | 3.7454 | 33.3463 | 2001.114 | 1977.003 | 35.0068 | 27.8179 | 5392.479 | 0.0242 | 246.011 | 1.6599 | 95.485 | 91.14 | 1535.9 | 0.032 | -0.0006 | 482686855 | 27.8009 | 1977.003 | 3.7454 | 35.0068
2015-04-18 15:41 | 3.9114 | 3.7451 | 33.3459 | 2000.472 | 1976.372 | 35.0069 | 27.8181 | 5393.479 | 0.0223 | 246.386 | 1.66 | 95.4663 | 88.01 | 1493.3 | 0.032 | 0.0008 | 482686856 | 27.801 | 1976.372 | 3.745 | 35.007
2015-04-18 15:41 | 3.9114 | 3.745 | 33.346 | 2000.73 | 1976.625 | 35.0071 | 27.8182 | 5394.479 | 0.0209 | 246.053 | 1.6601 | 95.4592 | 98.75 | 1483.8 | 0.032 | 0.0001 | 482686857 | 27.8012 | 1976.626 | 3.745 | 35.0071
2015-04-18 15:41 | 3.9115 | 3.745 | 33.3466 | 2001.609 | 1977.49 | 35.0072 | 27.8184 | 5395.479 | 0.0183 | 246.244 | 1.6602 | 95.4698 | 90.81 | 1466.2 | 0.031 | 0.0087 | 482686858 | 27.8013 | 1977.49 | 3.745 | 35.0073
2015-04-18 15:41 | 3.9111 | 3.7445 | 33.3463 | 2002.554 | 1978.419 | 35.0069 | 27.8182 | 5396.479 | 0.0179 | 246.383 | 1.6602 | 95.4425 | 87.57 | 1457.6 | 0.032 | 0.01 | 482686859 | 27.801 | 1978.419 | 3.7445 | 35.0069
2015-04-18 15:41 | 3.9107 | 3.7441 | 33.3459 | 2003.079 | 1978.935 | 35.0065 | 27.8179 | 5397.479 | 0.0201 | 246.038 | 1.66 | 95.4524 | 98.75 | 1497.1 | 0.032 | 0.0098 | 482686860 | 27.8008 | 1978.935 | 3.7441 | 35.0065
2015-04-18 15:41 | 3.9112 | 3.7446 | 33.3461 | 2002.485 | 1978.35 | 35.0066 | 27.8179 | 5398.479 | 0.0209 | 246.032 | 1.6602 | 95.4649 | 90.88 | 1542.5 | 0.032 | 0.0115 | 482686861 | 27.8008 | 1978.351 | 3.7446 | 35.0066
2015-04-18 15:41 | 3.9119 | 3.7455 | 33.3461 | 2000.763 | 1976.657 | 35.0067 | 27.8179 | 5399.479 | 0.0181 | 246.231 | 1.66 | 95.4737 | 87.64 | 1579.3 | 0.031 | 0.0201 | 482686862 | 27.8008 | 1976.657 | 3.7455 | 35.0067
2015-04-18 15:41 | 3.9121 | 3.7459 | 33.3455 | 1998.728 | 1974.657 | 35.0066 | 27.8178 | 5400.479 | 0.0196 | 246.114 | 1.6604 | 95.482 | 98.75 | 1623 | 0.031 | 0.0217 | 482686863 | 27.8007 | 1974.657 | 3.7459 | 35.0066
2015-04-18 15:42 | 3.9118 | 3.7458 | 33.3446 | 1997.006 | 1972.964 | 35.0067 | 27.8179 | 5401.479 | 0.019 | 245.991 | 1.6604 | 95.4427 | 90.92 | 1622.6 | 0.032 | 0.0218 | 482686864 | 27.8008 | 1972.964 | 3.7458 | 35.0067
2015-04-18 15:42 | 3.9118 | 3.7458 | 33.3443 | 1995.932 | 1971.907 | 35.007 | 27.8181 | 5402.479 | 0.0188 | 246.181 | 1.6604 | 95.4656 | 87.65 | 1627.1 | 0.033 | 0.0114 | 482686865 | 27.801 | 1971.907 | 3.7458 | 35.007
2015-04-18 15:42 | 3.9118 | 3.7458 | 33.3442 | 1995.79 | 1971.768 | 35.0069 | 27.818 | 5403.479 | 0.019 | 246.092 | 1.6604 | 95.4655 | 98.75 | 1624.8 | 0.032 | 0.0047 | 482686866 | 27.801 | 1971.768 | 3.7458 | 35.0069
2015-04-18 15:42 | 3.9115 | 3.7455 | 33.3444 | 1996.587 | 1972.551 | 35.0071 | 27.8182 | 5404.479 | 0.0235 | 246.124 | 1.6605 | 95.4705 | 90.68 | 1602.7 | 0.032 | 0.0075 | 482686867 | 27.8011 | 1972.551 | 3.7455 | 35.0071
2015-04-18 15:42 | 3.9115 | 3.7454 | 33.3449 | 1997.751 | 1973.697 | 35.0071 | 27.8182 | 5405.479 | 0.0238 | 246.265 | 1.6603 | 95.4788 | 87.33 | 1565.8 | 0.032 | 0.0014 | 482686868 | 27.8011 | 1973.696 | 3.7454 | 35.0071
2015-04-18 15:42 | 3.9113 | 3.7451 | 33.3455 | 1999.041 | 1974.965 | 35.0073 | 27.8184 | 5406.479 | 0.0174 | 246.21 | 1.6603 | 95.4616 | 98.75 | 1521.9 | 0.032 | 0.0067 | 482686869 | 27.8013 | 1974.965 | 3.7451 | 35.0073
2015-04-18 15:42 | 3.9113 | 3.7449 | 33.3457 | 2000.45 | 1976.35 | 35.007 | 27.8182 | 5407.479 | 0.0156 | 246.056 | 1.6603 | 95.4545 | 90.52 | 1485.7 | 0.032 | 0.0182 | 482686870 | 27.8011 | 1976.35 | 3.7449 | 35.007
2015-04-18 15:42 | 3.9109 | 3.7444 | 33.3458 | 2001.687 | 1977.567 | 35.007 | 27.8182 | 5408.479 | 0.016 | 246.095 | 1.6601 | 95.4772 | 87.1 | 1471 | 0.031 | 0.0226 | 482686871 | 27.8011 | 1977.567 | 3.7444 | 35.0069
2015-04-18 15:42 | 3.9115 | 3.745 | 33.3464 | 2002.321 | 1978.19 | 35.0066 | 27.8179 | 5409.479 | 0.0184 | 246.827 | 1.6603 | 95.4563 | 98.75 | 1487.7 | 0.031 | 0.0217 | 482686872 | 27.8007 | 1978.19 | 3.745 | 35.0066
2015-04-18 15:42 | 3.9118 | 3.7453 | 33.3461 | 2001.204 | 1977.091 | 35.0066 | 27.8178 | 5410.479 | 0.0197 | 247.151 | 1.6602 | 95.4845 | 91 | 1531.4 | 0.032 | 0.0144 | 482686873 | 27.8007 | 1977.091 | 3.7453 | 35.0066
2015-04-18 15:42 | 3.9126 | 3.7463 | 33.346 | 1998.888 | 1974.814 | 35.0066 | 27.8178 | 5411.479 | 0.0209 | 246.861 | 1.6603 | 95.4683 | 87.67 | 1577.9 | 0.031 | 0.0004 | 482686874 | 27.8007 | 1974.814 | 3.7463 | 35.0067
2015-04-18 15:42 | 3.9125 | 3.7465 | 33.3449 | 1996.086 | 1972.058 | 35.0067 | 27.8178 | 5412.479 | 0.0226 | 247.041 | 1.6603 | 95.4883 | 98.75 | 1613.8 | 0.031 | 0.0148 | 482686875 | 27.8008 | 1972.058 | 3.7465 | 35.0068
2015-04-18 15:42 | 3.9123 | 3.7466 | 33.3436 | 1993.312 | 1969.331 | 35.0067 | 27.8178 | 5413.479 | 0.0215 | 245.843 | 1.6605 | 95.4908 | 90.59 | 1635.2 | 0.032 | 0.0149 | 482686876 | 27.8008 | 1969.331 | 3.7466 | 35.0068
2015-04-18 15:42 | 3.9121 | 3.7466 | 33.3429 | 1991.135 | 1967.19 | 35.0072 | 27.8182 | 5414.479 | 0.0204 | 245.694 | 1.6614 | 95.4539 | 87.13 | 1636.9 | 0.032 | 0.0063 | 482686877 | 27.8012 | 1967.19 | 3.7466 | 35.0073
2015-04-18 15:42 | 3.9118 | 3.7465 | 33.3423 | 1990.073 | 1966.146 | 35.0073 | 27.8183 | 5415.479 | 0.0205 | 246.047 | 1.6616 | 95.481 | 98.75 | 1621.2 | 0.031 | 0.0178 | 482686878 | 27.8013 | 1966.146 | 3.7464 | 35.0073
2015-04-18 15:42 | 3.9116 | 3.7462 | 33.3423 | 1990.79 | 1966.851 | 35.0072 | 27.8182 | 5416.479 | 0.02 | 245.596 | 1.6624 | 95.4611 | 90.13 | 1593.6 | 0.032 | 0.0245 | 482686879 | 27.8012 | 1966.851 | 3.7462 | 35.0072
2015-04-18 15:42 | 3.9115 | 3.7459 | 33.3429 | 1992.193 | 1968.231 | 35.0074 | 27.8184 | 5417.479 | 0.0174 | 245.342 | 1.6624 | 95.4737 | 86.54 | 1564.1 | 0.032 | 0.0143 | 482686880 | 27.8014 | 1968.23 | 3.7459 | 35.0074
2015-04-18 15:42 | 3.9116 | 3.7459 | 33.3437 | 1993.764 | 1969.775 | 35.0075 | 27.8185 | 5418.479 | 0.0199 | 245.906 | 1.6618 | 95.4614 | 98.76 | 1543.2 | 0.032 | 0.0144 | 482686881 | 27.8014 | 1969.775 | 3.7459 | 35.0075
2015-04-18 15:42 | 3.9117 | 3.7458 | 33.3444 | 1995.403 | 1971.387 | 35.0074 | 27.8184 | 5419.479 | 0.0201 | 246.132 | 1.6615 | 95.4689 | 90.22 | 1531.8 | 0.032 | 0.0107 | 482686882 | 27.8014 | 1971.387 | 3.7458 | 35.0074
2015-04-18 15:42 | 3.9117 | 3.7457 | 33.3449 | 1996.973 | 1972.931 | 35.0072 | 27.8183 | 5420.479 | 0.0184 | 246.128 | 1.6614 | 95.4548 | 86.63 | 1522.7 | 0.032 | 0.013 | 482686883 | 27.8012 | 1972.931 | 3.7457 | 35.0072
2015-04-18 15:42 | 3.9121 | 3.7459 | 33.3458 | 1998.383 | 1974.318 | 35.0073 | 27.8183 | 5421.479 | 0.0188 | 246.061 | 1.6607 | 95.4466 | 98.75 | 1516.4 | 0.031 | 0.0588 | 482686884 | 27.8012 | 1974.318 | 3.7459 | 35.0073
2015-04-18 15:42 | 3.9119 | 3.7455 | 33.3463 | 2000.403 | 1976.303 | 35.0071 | 27.8182 | 5422.479 | 0.0177 | 246.233 | 1.6604 | 95.4689 | 90.46 | 1514.3 | 0.031 | 0.0865 | 482686885 | 27.8011 | 1976.303 | 3.7455 | 35.0071
2015-04-18 15:42 | 3.9118 | 3.7453 | 33.3465 | 2001.944 | 1977.819 | 35.0066 | 27.8178 | 5423.479 | 0.0166 | 246.023 | 1.6603 | 95.4242 | 86.89 | 1515.6 | 0.033 | 0.023 | 482686886 | 27.8007 | 1977.819 | 3.7453 | 35.0066
2015-04-18 15:42 | 3.9122 | 3.7458 | 33.3466 | 2001.202 | 1977.09 | 35.0066 | 27.8178 | 5424.479 | 0.0128 | 246.875 | 1.6603 | 95.456 | 98.75 | 1524.6 | 0.033 | 0.0237 | 482686887 | 27.8007 | 1977.09 | 3.7458 | 35.0066
2015-04-18 15:42 | 3.9127 | 3.7464 | 33.3463 | 1999.461 | 1975.377 | 35.0067 | 27.8178 | 5425.479 | 0.0173 | 247.016 | 1.6603 | 95.474 | 90.32 | 1544.7 | 0.033 | 0.0196 | 482686888 | 27.8007 | 1975.377 | 3.7464 | 35.0067
2015-04-18 15:42 | 3.913 | 3.7469 | 33.3457 | 1997.439 | 1973.389 | 35.0066 | 27.8176 | 5426.479 | 0.019 | 246.604 | 1.6603 | 95.4668 | 86.68 | 1566.7 | 0.032 | 0.0196 | 482686889 | 27.8006 | 1973.389 | 3.7469 | 35.0066
2015-04-18 15:42 | 3.9127 | 3.7468 | 33.3447 | 1995.28 | 1971.267 | 35.0067 | 27.8177 | 5427.479 | 0.0184 | 246.173 | 1.6605 | 95.4693 | 98.75 | 1582.9 | 0.032 | 0.0191 | 482686890 | 27.8007 | 1971.266 | 3.7468 | 35.0067
2015-04-18 15:42 | 3.9121 | 3.7464 | 33.3433 | 1993.34 | 1969.358 | 35.0067 | 27.8179 | 5428.479 | 0.0185 | 246.187 | 1.6606 | 95.4661 | 90.31 | 1595.4 | 0.033 | 0.0222 | 482686891 | 27.8008 | 1969.358 | 3.7464 | 35.0067
2015-04-18 15:42 | 3.9116 | 3.746 | 33.3423 | 1991.896 | 1967.938 | 35.0067 | 27.8178 | 5429.479 | 0.0183 | 245.331 | 1.6612 | 95.4641 | 86.64 | 1597.6 | 0.033 | 0.0162 | 482686892 | 27.8008 | 1967.938 | 3.746 | 35.0067
2015-04-18 15:42 | 3.9114 | 3.7459 | 33.3422 | 1991.597 | 1967.645 | 35.007 | 27.8181 | 5430.479 | 0.0174 | 245.75 | 1.6619 | 95.4549 | 98.75 | 1579.1 | 0.033 | 0.0217 | 482686893 | 27.801 | 1967.644 | 3.7459 | 35.0069
2015-04-18 15:42 | 3.9113 | 3.7457 | 33.3429 | 1992.604 | 1968.635 | 35.0074 | 27.8184 | 5431.479 | 0.0168 | 245.551 | 1.6615 | 95.4583 | 89.95 | 1555.1 | 0.033 | 0.0229 | 482686894 | 27.8013 | 1968.635 | 3.7457 | 35.0073
2015-04-18 15:42 | 3.9119 | 3.7461 | 33.3439 | 1994.004 | 1970.012 | 35.0073 | 27.8183 | 5432.479 | 0.0171 | 246.051 | 1.6618 | 95.4645 | 86.16 | 1545.5 | 0.032 | 0.0209 | 482686895 | 27.8013 | 1970.011 | 3.7461 | 35.0073
2015-04-18 15:42 | 3.912 | 3.7461 | 33.3446 | 1995.489 | 1971.471 | 35.0073 | 27.8183 | 5433.479 | 0.0159 | 246.166 | 1.6612 | 95.4529 | 98.75 | 1540.8 | 0.032 | 0.0289 | 482686896 | 27.8013 | 1971.471 | 3.7461 | 35.0073
2015-04-18 15:42 | 3.9116 | 3.7456 | 33.3448 | 1997.174 | 1973.129 | 35.0072 | 27.8183 | 5434.479 | 0.0182 | 246.133 | 1.6609 | 95.4509 | 90.11 | 1529.1 | 0.032 | 0.0265 | 482686897 | 27.8012 | 1973.129 | 3.7456 | 35.0071
2015-04-18 15:42 | 3.9114 | 3.7452 | 33.3453 | 1998.968 | 1974.892 | 35.0071 | 27.8183 | 5435.479 | 0.0174 | 246.214 | 1.6604 | 95.4506 | 86.34 | 1520.2 | 0.032 | 0.023 | 482686898 | 27.8012 | 1974.892 | 3.7452 | 35.0071
2015-04-18 15:42 | 3.9121 | 3.7457 | 33.3465 | 2000.614 | 1976.511 | 35.007 | 27.8181 | 5436.479 | 0.0164 | 246.149 | 1.6602 | 95.4585 | 98.76 | 1523.2 | 0.032 | 0.0227 | 482686899 | 27.801 | 1976.511 | 3.7457 | 35.007
2015-04-18 15:42 | 3.9124 | 3.7459 | 33.3468 | 2001.423 | 1977.307 | 35.0066 | 27.8178 | 5437.479 | 0.0186 | 246.091 | 1.6602 | 95.4692 | 89.71 | 1535.8 | 0.032 | 0.0227 | 482686900 | 27.8006 | 1977.307 | 3.7459 | 35.0066
2015-04-18 15:42 | 3.9125 | 3.7461 | 33.3468 | 2000.919 | 1976.811 | 35.0067 | 27.8179 | 5438.479 | 0.0208 | 246.243 | 1.6602 | 95.4721 | 85.8 | 1554.3 | 0.032 | 0.0205 | 482686901 | 27.8007 | 1976.811 | 3.7461 | 35.0067
2015-04-18 15:42 | 3.9128 | 3.7464 | 33.3466 | 1999.96 | 1975.869 | 35.0067 | 27.8178 | 5439.479 | 0.0174 | 245.873 | 1.6602 | 95.4674 | 98.76 | 1573.3 | 0.033 | 0.0187 | 482686902 | 27.8007 | 1975.868 | 3.7464 | 35.0067
2015-04-18 15:42 | 3.9129 | 3.7466 | 33.3463 | 1998.96 | 1974.885 | 35.0067 | 27.8178 | 5440.479 | 0.0178 | 246.425 | 1.6603 | 95.4683 | 89.76 | 1585.7 | 0.032 | 0.0215 | 482686903 | 27.8007 | 1974.885 | 3.7467 | 35.0067
2015-04-18 15:42 | 3.9129 | 3.7467 | 33.346 | 1998.126 | 1974.065 | 35.0067 | 27.8177 | 5441.479 | 0.0189 | 246.783 | 1.6603 | 95.4491 | 85.85 | 1591.7 | 0.033 | 0.0208 | 482686904 | 27.8007 | 1974.065 | 3.7467 | 35.0067
2015-04-18 15:42 | 3.9128 | 3.7467 | 33.3456 | 1997.538 | 1973.486 | 35.0066 | 27.8177 | 5442.479 | 0.0191 | 246.318 | 1.6603 | 95.4762 | 98.75 | 1590.7 | 0.032 | 0.0234 | 482686905 | 27.8006 | 1973.487 | 3.7467 | 35.0066
2015-04-18 15:42 | 3.913 | 3.747 | 33.3458 | 1997.091 | 1973.048 | 35.0069 | 27.8179 | 5443.479 | 0.0216 | 245.987 | 1.6604 | 95.4743 | 89.42 | 1582.5 | 0.033 | 0.0196 | 482686906 | 27.8008 | 1973.047 | 3.7469 | 35.0069
2015-04-18 15:42 | 3.9132 | 3.7472 | 33.3462 | 1996.828 | 1972.788 | 35.0071 | 27.8181 | 5444.479 | 0.0218 | 246.43 | 1.6603 | 95.4577 | 85.4 | 1571 | 0.032 | 0.0239 | 482686907 | 27.801 | 1972.788 | 3.7472 | 35.0072
2015-04-18 15:42 | 3.9133 | 3.7472 | 33.346 | 1996.856 | 1972.816 | 35.0069 | 27.8179 | 5445.479 | 0.0209 | 246.377 | 1.6606 | 95.4789 | 98.75 | 1559 | 0.032 | 0.0221 | 482686908 | 27.8008 | 1972.816 | 3.7472 | 35.0069
2015-04-18 15:42 | 3.9134 | 3.7473 | 33.3459 | 1996.759 | 1972.72 | 35.0068 | 27.8178 | 5446.479 | 0.0226 | 246.46 | 1.6612 | 95.4438 | 89.78 | 1543.7 | 0.033 | 0.017 | 482686909 | 27.8007 | 1972.72 | 3.7473 | 35.0068
2015-04-18 15:42 | 3.9138 | 3.7478 | 33.346 | 1995.99 | 1971.964 | 35.0068 | 27.8178 | 5447.479 | 0.0211 | 245.627 | 1.6606 | 95.4742 | 85.81 | 1525.3 | 0.032 | 0.0282 | 482686910 | 27.8007 | 1971.964 | 3.7478 | 35.0068
2015-04-18 15:42 | 3.9145 | 3.7486 | 33.3462 | 1994.96 | 1970.951 | 35.0068 | 27.8176 | 5448.479 | 0.0221 | 245.527 | 1.6611 | 95.4652 | 98.75 | 1510.1 | 0.032 | 0.0247 | 482686911 | 27.8006 | 1970.951 | 3.7486 | 35.0068
2015-04-18 15:42 | 3.9151 | 3.7493 | 33.3471 | 1994.379 | 1970.38 | 35.0073 | 27.818 | 5449.479 | 0.0214 | 245.888 | 1.6612 | 95.4651 | 89.49 | 1500.5 | 0.033 | 0.0225 | 482686912 | 27.801 | 1970.38 | 3.7493 | 35.0074
2015-04-18 15:42 | 3.9148 | 3.7489 | 33.3468 | 1995.119 | 1971.108 | 35.0071 | 27.8179 | 5450.479 | 0.0186 | 246.172 | 1.6613 | 95.4551 | 85.42 | 1500.2 | 0.032 | 0.0207 | 482686913 | 27.8008 | 1971.108 | 3.7489 | 35.0072
2015-04-18 15:42 | 3.9131 | 3.747 | 33.3459 | 1996.633 | 1972.597 | 35.0072 | 27.8181 | 5451.479 | 0.0177 | 245.826 | 1.6612 | 95.4607 | 98.75 | 1512.8 | 0.032 | 0.0219 | 482686914 | 27.801 | 1972.597 | 3.747 | 35.0072
2015-04-18 15:42 | 3.913 | 3.7468 | 33.3466 | 1998.212 | 1974.149 | 35.0073 | 27.8182 | 5452.479 | 0.0202 | 246.222 | 1.6607 | 95.448 | 89.43 | 1535.3 | 0.032 | 0.0211 | 482686915 | 27.8011 | 1974.149 | 3.7468 | 35.0073
2015-04-18 15:42 | 3.9129 | 3.7466 | 33.3469 | 1999.554 | 1975.468 | 35.0071 | 27.8182 | 5453.479 | 0.0219 | 246.272 | 1.6604 | 95.4822 | 85.3 | 1564 | 0.032 | 0.0196 | 482686916 | 27.801 | 1975.468 | 3.7466 | 35.0071
2015-04-18 15:42 | 3.9133 | 3.7469 | 33.347 | 2000.068 | 1975.975 | 35.0066 | 27.8177 | 5454.479 | 0.0222 | 245.894 | 1.6604 | 95.4903 | 98.75 | 1589.6 | 0.032 | 0.0196 | 482686917 | 27.8006 | 1975.974 | 3.7469 | 35.0066
2015-04-18 15:42 | 3.9137 | 3.7473 | 33.3473 | 1999.731 | 1975.642 | 35.0066 | 27.8177 | 5455.479 | 0.0177 | 246.061 | 1.6603 | 95.4585 | 89.6 | 1602.3 | 0.033 | 0.0205 | 482686918 | 27.8005 | 1975.643 | 3.7473 | 35.0066
2015-04-18 15:42 | 3.9139 | 3.7476 | 33.3476 | 1999.301 | 1975.22 | 35.0069 | 27.8179 | 5456.479 | 0.0146 | 246.192 | 1.6602 | 95.4542 | 85.48 | 1599.2 | 0.034 | 0.021 | 482686919 | 27.8007 | 1975.22 | 3.7476 | 35.0069
2015-04-18 15:42 | 3.914 | 3.7477 | 33.3474 | 1998.985 | 1974.909 | 35.0068 | 27.8178 | 5457.479 | 0.0135 | 246.08 | 1.6605 | 95.4685 | 98.75 | 1583.7 | 0.032 | 0.0214 | 482686920 | 27.8007 | 1974.909 | 3.7477 | 35.0068
2015-04-18 15:42 | 3.9138 | 3.7476 | 33.3471 | 1998.654 | 1974.584 | 35.0068 | 27.8178 | 5458.479 | 0.0144 | 246.117 | 1.6602 | 95.4794 | 89.58 | 1556.6 | 0.032 | 0.0259 | 482686921 | 27.8007 | 1974.583 | 3.7476 | 35.0068
2015-04-18 15:42 | 3.9139 | 3.7477 | 33.3473 | 1998.584 | 1974.515 | 35.007 | 27.8179 | 5459.479 | 0.0139 | 246.436 | 1.6603 | 95.4711 | 85.42 | 1518.2 | 0.032 | 0.0214 | 482686922 | 27.8008 | 1974.515 | 3.7477 | 35.007
2015-04-18 15:43 | 3.914 | 3.7477 | 33.3477 | 1999.192 | 1975.113 | 35.007 | 27.8179 | 5460.479 | 0.0146 | 246.473 | 1.6603 | 95.4844 | 98.75 | 1487 | 0.032 | 0.0171 | 482686923 | 27.8008 | 1975.113 | 3.7477 | 35.007
2015-04-18 15:43 | 3.914 | 3.7476 | 33.3478 | 1999.938 | 1975.847 | 35.0068 | 27.8178 | 5461.479 | 0.014 | 246.437 | 1.6603 | 95.4405 | 89.22 | 1479.2 | 0.033 | 0.0198 | 482686924 | 27.8006 | 1975.847 | 3.7476 | 35.0068
2015-04-18 15:43 | 3.9144 | 3.748 | 33.3479 | 1999.635 | 1975.548 | 35.0067 | 27.8177 | 5462.479 | 0.0133 | 246.458 | 1.6602 | 95.4581 | 84.94 | 1494.4 | 0.033 | 0.0196 | 482686925 | 27.8006 | 1975.548 | 3.748 | 35.0067
2015-04-18 15:43 | 3.9148 | 3.7486 | 33.3478 | 1998.186 | 1974.124 | 35.0067 | 27.8176 | 5463.479 | 0.0126 | 246.162 | 1.6605 | 95.4668 | 98.75 | 1523.2 | 0.032 | 0.0124 | 482686926 | 27.8005 | 1974.124 | 3.7486 | 35.0068
2015-04-18 15:43 | 3.9144 | 3.7484 | 33.3469 | 1996.391 | 1972.358 | 35.007 | 27.8178 | 5464.479 | 0.0144 | 246.41 | 1.6605 | 95.4485 | 89.31 | 1554.5 | 0.033 | 0.0207 | 482686927 | 27.8008 | 1972.358 | 3.7484 | 35.007
2015-04-18 15:43 | 3.9147 | 3.7488 | 33.3465 | 1994.836 | 1970.83 | 35.0069 | 27.8177 | 5465.479 | 0.0164 | 245.801 | 1.6608 | 95.4636 | 85.02 | 1577.4 | 0.033 | 0.0234 | 482686928 | 27.8007 | 1970.83 | 3.7489 | 35.0069
2015-04-18 15:43 | 3.9147 | 3.7489 | 33.3463 | 1993.999 | 1970.007 | 35.0071 | 27.8179 | 5466.479 | 0.0213 | 245.869 | 1.6609 | 95.4705 | 98.75 | 1583.5 | 0.032 | 0.0226 | 482686929 | 27.8008 | 1970.007 | 3.7489 | 35.0071
2015-04-18 15:43 | 3.9143 | 3.7485 | 33.3461 | 1994.301 | 1970.304 | 35.0072 | 27.818 | 5467.479 | 0.022 | 245.914 | 1.6613 | 95.4564 | 89.19 | 1578.7 | 0.032 | 0.02 | 482686930 | 27.801 | 1970.304 | 3.7485 | 35.0072
2015-04-18 15:43 | 3.9142 | 3.7482 | 33.3465 | 1995.308 | 1971.294 | 35.0074 | 27.8181 | 5468.479 | 0.0221 | 245.954 | 1.661 | 95.474 | 84.85 | 1576.9 | 0.031 | 0.0227 | 482686931 | 27.8011 | 1971.294 | 3.7482 | 35.0074
2015-04-18 15:43 | 3.9139 | 3.7478 | 33.3468 | 1996.513 | 1972.479 | 35.0074 | 27.8182 | 5469.479 | 0.0215 | 245.999 | 1.6613 | 95.4667 | 98.75 | 1578.8 | 0.033 | 0.0199 | 482686932 | 27.8011 | 1972.478 | 3.7479 | 35.0074
2015-04-18 15:43 | 3.9144 | 3.7482 | 33.3477 | 1997.781 | 1973.725 | 35.0073 | 27.8181 | 5470.479 | 0.0194 | 245.879 | 1.6609 | 95.4551 | 89.07 | 1573.5 | 0.032 | 0.0206 | 482686933 | 27.801 | 1973.725 | 3.7482 | 35.0073
2015-04-18 15:43 | 3.9137 | 3.7474 | 33.3473 | 1999.045 | 1974.968 | 35.007 | 27.818 | 5471.479 | 0.0214 | 246.138 | 1.6606 | 95.4581 | 84.67 | 1559.9 | 0.031 | 0.0206 | 482686934 | 27.8008 | 1974.968 | 3.7475 | 35.007
2015-04-18 15:43 | 3.913 | 3.7466 | 33.3471 | 2000.171 | 1976.076 | 35.007 | 27.818 | 5472.479 | 0.0224 | 246.211 | 1.6603 | 95.4649 | 98.75 | 1548.9 | 0.032 | 0.0188 | 482686935 | 27.8009 | 1976.076 | 3.7466 | 35.007
2015-04-18 15:43 | 3.9134 | 3.747 | 33.3477 | 2001.032 | 1976.923 | 35.0068 | 27.8179 | 5473.479 | 0.0183 | 246.639 | 1.6604 | 95.4559 | 88.81 | 1544.4 | 0.032 | 0.0213 | 482686936 | 27.8007 | 1976.922 | 3.747 | 35.0068
2015-04-18 15:43 | 3.9139 | 3.7474 | 33.348 | 2001.25 | 1977.136 | 35.0066 | 27.8176 | 5474.479 | 0.02 | 247.384 | 1.6602 | 95.4758 | 84.31 | 1543.7 | 0.032 | 0.0195 | 482686937 | 27.8004 | 1977.136 | 3.7474 | 35.0066
2015-04-18 15:43 | 3.9138 | 3.7474 | 33.3479 | 2000.526 | 1976.425 | 35.0069 | 27.8178 | 5475.479 | 0.0188 | 246.862 | 1.6601 | 95.4652 | 98.75 | 1549.4 | 0.032 | 0.0209 | 482686938 | 27.8007 | 1976.425 | 3.7474 | 35.0069
2015-04-18 15:43 | 3.9147 | 3.7484 | 33.3481 | 1999.155 | 1975.076 | 35.0069 | 27.8178 | 5476.479 | 0.018 | 246.602 | 1.6602 | 95.4616 | 88.59 | 1557.4 | 0.031 | 0.0256 | 482686939 | 27.8006 | 1975.076 | 3.7484 | 35.0069
2015-04-18 15:43 | 3.9146 | 3.7485 | 33.3474 | 1997.445 | 1973.395 | 35.0069 | 27.8178 | 5477.479 | 0.018 | 246.071 | 1.6603 | 95.4529 | 84.02 | 1547.5 | 0.032 | 0.0215 | 482686940 | 27.8007 | 1973.395 | 3.7485 | 35.0069
2015-04-18 15:43 | 3.9143 | 3.7483 | 33.3465 | 1996.023 | 1971.996 | 35.0068 | 27.8177 | 5478.479 | 0.0186 | 245.779 | 1.661 | 95.4611 | 98.75 | 1520.9 | 0.033 | 0.0194 | 482686941 | 27.8006 | 1971.997 | 3.7483 | 35.0068
2015-04-18 15:43 | 3.9139 | 3.748 | 33.3462 | 1995.474 | 1971.457 | 35.0072 | 27.818 | 5479.479 | 0.0174 | 246.115 | 1.6615 | 95.4685 | 88.55 | 1498.5 | 0.032 | 0.0221 | 482686942 | 27.8009 | 1971.456 | 3.748 | 35.0072
2015-04-18 15:43 | 3.9136 | 3.7477 | 33.3462 | 1995.881 | 1971.858 | 35.0073 | 27.8182 | 5480.479 | 0.0194 | 245.774 | 1.6619 | 95.4494 | 83.92 | 1490 | 0.033 | 0.0197 | 482686943 | 27.8011 | 1971.857 | 3.7477 | 35.0073
2015-04-18 15:43 | 3.9136 | 3.7476 | 33.3464 | 1996.569 | 1972.534 | 35.0072 | 27.8181 | 5481.479 | 0.0203 | 246.249 | 1.6619 | 95.4492 | 98.76 | 1489.8 | 0.032 | 0.0195 | 482686944 | 27.801 | 1972.533 | 3.7476 | 35.0072
2015-04-18 15:43 | 3.9137 | 3.7475 | 33.3468 | 1997.441 | 1973.391 | 35.0072 | 27.8181 | 5482.479 | 0.0226 | 245.757 | 1.6614 | 95.476 | 88.95 | 1497.9 | 0.032 | 0.022 | 482686945 | 27.801 | 1973.391 | 3.7475 | 35.0072
2015-04-18 15:43 | 3.9138 | 3.7476 | 33.3475 | 1998.687 | 1974.616 | 35.0073 | 27.8182 | 5483.479 | 0.021 | 246.618 | 1.6612 | 95.454 | 84.39 | 1525 | 0.032 | 0.0225 | 482686946 | 27.801 | 1974.616 | 3.7476 | 35.0073
2015-04-18 15:43 | 3.9142 | 3.7479 | 33.3484 | 2000.026 | 1975.933 | 35.0072 | 27.818 | 5484.479 | 0.0186 | 246.63 | 1.661 | 95.4814 | 98.75 | 1569.1 | 0.032 | 0.0225 | 482686947 | 27.8009 | 1975.932 | 3.7479 | 35.0072
2015-04-18 15:43 | 3.9145 | 3.748 | 33.3485 | 2000.721 | 1976.616 | 35.0068 | 27.8177 | 5485.479 | 0.019 | 246.509 | 1.6608 | 95.4651 | 88.32 | 1608.6 | 0.032 | 0.0212 | 482686948 | 27.8006 | 1976.616 | 3.748 | 35.0068
2015-04-18 15:43 | 3.9148 | 3.7485 | 33.3485 | 1999.827 | 1975.737 | 35.0068 | 27.8177 | 5486.479 | 0.0205 | 246.996 | 1.6607 | 95.4545 | 38 | 1631.2 | 0.032 | 0.0209 | 482686949 | 27.8005 | 1975.737 | 3.7485 | 35.0068
2015-04-18 15:43 | 3.9147 | 3.7486 | 33.3478 | 1998.066 | 1974.006 | 35.0069 | 27.8178 | 5487.479 | 0.0168 | 246.107 | 1.6607 | 95.4797 | 97.9 | 1630.3 | 0.032 | 0.0192 | 482686950 | 27.8007 | 1974.006 | 3.7485 | 35.007
2015-04-18 15:43 | 3.9148 | 3.7488 | 33.3471 | 1996.281 | 1972.25 | 35.0068 | 27.8177 | 5488.479 | 0.0184 | 246.451 | 1.6611 | 95.4272 | 88.67 | 1604.8 | 0.032 | 0.0192 | 482686951 | 27.8006 | 1972.25 | 3.7488 | 35.0069
2015-04-18 15:43 | 3.9143 | 3.7484 | 33.3463 | 1995.247 | 1971.234 | 35.0069 | 27.8178 | 5489.479 | 0.0191 | 245.978 | 1.6612 | 95.4676 | 83.98 | 1557.8 | 0.031 | 0.0212 | 482686952 | 27.8007 | 1971.234 | 3.7484 | 35.007
2015-04-18 15:43 | 3.9139 | 3.748 | 33.3464 | 1995.622 | 1971.602 | 35.0074 | 27.8182 | 5490.479 | 0.0156 | 246.268 | 1.6616 | 95.4562 | 98.75 | 1500.1 | 0.033 | 0.02 | 482686953 | 27.8011 | 1971.602 | 3.748 | 35.0073
2015-04-18 15:43 | 3.914 | 3.7479 | 33.3468 | 1996.658 | 1972.621 | 35.0073 | 27.8181 | 5491.479 | 0.0161 | 245.84 | 1.6616 | 95.4635 | 88.29 | 1452.6 | 0.033 | 0.0196 | 482686954 | 27.801 | 1972.621 | 3.7479 | 35.0073
2015-04-18 15:43 | 3.9139 | 3.7477 | 33.3469 | 1997.564 | 1973.512 | 35.0071 | 27.818 | 5492.479 | 0.0198 | 245.675 | 1.6615 | 95.4693 | 83.46 | 1438.5 | 0.032 | 0.0197 | 482686955 | 27.8009 | 1973.512 | 3.7477 | 35.0071
2015-04-18 15:43 | 3.9139 | 3.7477 | 33.3471 | 1998.134 | 1974.073 | 35.007 | 27.8179 | 5493.479 | 0.0204 | 245.919 | 1.6617 | 95.4633 | 98.75 | 1456.6 | 0.033 | 0.021 | 482686956 | 27.8008 | 1974.073 | 3.7477 | 35.007
2015-04-18 15:43 | 3.9136 | 3.7473 | 33.3471 | 1998.735 | 1974.664 | 35.0071 | 27.818 | 5494.479 | 0.0209 | 245.989 | 1.6614 | 95.4885 | 88.05 | 1483.7 | 0.032 | 0.0266 | 482686957 | 27.8009 | 1974.664 | 3.7473 | 35.0071
2015-04-18 15:43 | 3.9138 | 3.7474 | 33.3478 | 1999.734 | 1975.646 | 35.0071 | 27.818 | 5495.479 | 0.0237 | 246.168 | 1.6613 | 95.4507 | 83.13 | 1513.6 | 0.033 | 0.0223 | 482686958 | 27.8009 | 1975.646 | 3.7474 | 35.0071
2015-04-18 15:43 | 3.9135 | 3.747 | 33.3475 | 2000.56 | 1976.458 | 35.0068 | 27.8178 | 5496.479 | 0.0245 | 246.36 | 1.6607 | 95.4707 | 98.75 | 1551.6 | 0.033 | 0.02 | 482686959 | 27.8007 | 1976.458 | 3.7471 | 35.0068
2015-04-18 15:43 | 3.9138 | 3.7474 | 33.3478 | 2000.373 | 1976.274 | 35.0068 | 27.8178 | 5497.479 | 0.019 | 246.792 | 1.6605 | 95.4758 | 88.28 | 1585 | 0.032 | 0.0224 | 482686960 | 27.8007 | 1976.274 | 3.7474 | 35.0068
2015-04-18 15:43 | 3.9146 | 3.7483 | 33.3481 | 1999.379 | 1975.297 | 35.0067 | 27.8177 | 5498.479 | 0.0204 | 245.918 | 1.6604 | 95.4702 | 83.38 | 1601.2 | 0.032 | 0.0165 | 482686961 | 27.8006 | 1975.297 | 3.7483 | 35.0068
2015-04-18 15:43 | 3.9146 | 3.7484 | 33.3476 | 1998.457 | 1974.39 | 35.0067 | 27.8176 | 5499.479 | 0.0203 | 246.22 | 1.6603 | 95.4797 | 98.75 | 1606.4 | 0.033 | 0.0139 | 482686962 | 27.8005 | 1974.39 | 3.7483 | 35.0067
2015-04-18 15:43 | 3.9144 | 3.7483 | 33.3472 | 1997.689 | 1973.635 | 35.0068 | 27.8177 | 5500.479 | 0.0213 | 246.397 | 1.6604 | 95.4735 | 88.29 | 1610.8 | 0.032 | 0.0211 | 482686963 | 27.8006 | 1973.635 | 3.7483 | 35.0068
2015-04-18 15:43 | 3.9144 | 3.7483 | 33.3469 | 1996.881 | 1972.841 | 35.0068 | 27.8177 | 5501.479 | 0.0192 | 246.728 | 1.6609 | 95.4654 | 83.35 | 1599.7 | 0.032 | 0.02 | 482686964 | 27.8007 | 1972.841 | 3.7483 | 35.0069
2015-04-18 15:43 | 3.9141 | 3.7482 | 33.3464 | 1996.195 | 1972.165 | 35.0068 | 27.8177 | 5502.479 | 0.0219 | 246.218 | 1.6611 | 95.4831 | 98.75 | 1569.8 | 0.031 | 0.0191 | 482686965 | 27.8006 | 1972.166 | 3.7481 | 35.0068
2015-04-18 15:43 | 3.9137 | 3.7478 | 33.3462 | 1996.073 | 1972.045 | 35.0071 | 27.818 | 5503.479 | 0.0217 | 246.308 | 1.6606 | 95.4831 | 87.9 | 1543.8 | 0.032 | 0.0219 | 482686966 | 27.8009 | 1972.046 | 3.7477 | 35.007
2015-04-18 15:43 | 3.9136 | 3.7476 | 33.3463 | 1996.544 | 1972.508 | 35.0071 | 27.818 | 5504.479 | 0.0199 | 246.723 | 1.6612 | 95.4815 | 82.84 | 1516.1 | 0.032 | 0.0181 | 482686967 | 27.8009 | 1972.509 | 3.7476 | 35.0071
2015-04-18 15:43 | 3.9137 | 3.7476 | 33.3465 | 1997.131 | 1973.086 | 35.007 | 27.8179 | 5505.479 | 0.0171 | 246.365 | 1.661 | 95.4703 | 98.75 | 1485.2 | 0.031 | 0.0164 | 482686968 | 27.8008 | 1973.086 | 3.7476 | 35.007
2015-04-18 15:43 | 3.914 | 3.7479 | 33.3472 | 1997.68 | 1973.626 | 35.0072 | 27.818 | 5506.479 | 0.0177 | 246.332 | 1.6614 | 95.4654 | 87.93 | 1455.5 | 0.031 | 0.0191 | 482686969 | 27.801 | 1973.626 | 3.7478 | 35.0072
2015-04-18 15:43 | 3.9141 | 3.7479 | 33.3474 | 1998.327 | 1974.262 | 35.007 | 27.818 | 5507.479 | 0.0172 | 246.104 | 1.661 | 95.481 | 82.84 | 1441.5 | 0.032 | 0.0192 | 482686970 | 27.8008 | 1974.262 | 3.7479 | 35.0071
2015-04-18 15:43 | 3.9144 | 3.7482 | 33.348 | 1999.035 | 1974.958 | 35.007 | 27.8178 | 5508.479 | 0.0188 | 245.867 | 1.6615 | 95.4437 | 98.75 | 1463.2 | 0.031 | 0.0206 | 482686971 | 27.8008 | 1974.958 | 3.7481 | 35.007
2015-04-18 15:43 | 3.9149 | 3.7486 | 33.3485 | 1999.534 | 1975.449 | 35.0068 | 27.8177 | 5509.479 | 0.0186 | 247.155 | 1.6612 | 95.4476 | 87.65 | 1508.8 | 0.032 | 0.0239 | 482686972 | 27.8006 | 1975.449 | 3.7486 | 35.0069
2015-04-18 15:43 | 3.9153 | 3.749 | 33.349 | 1999.533 | 1975.449 | 35.007 | 27.8177 | 5510.479 | 0.0183 | 246.523 | 1.6616 | 95.4381 | 82.47 | 1500.6 | 0.031 | 0.0236 | 482686973 | 27.8006 | 1975.449 | 3.749 | 35.007
2015-04-18 15:43 | 3.915 | 3.7487 | 33.3484 | 1999.009 | 1974.934 | 35.0069 | 27.8177 | 5511.479 | 0.0222 | 246.229 | 1.6615 | 95.4549 | 98.75 | 1537.9 | 0.032 | 0.0213 | 482686974 | 27.8006 | 1974.933 | 3.7487 | 35.0069
2015-04-18 15:43 | 3.9149 | 3.7487 | 33.3479 | 1998.167 | 1974.105 | 35.0068 | 27.8177 | 5512.479 | 0.0211 | 246.914 | 1.6611 | 95.4721 | 87.69 | 1567.8 | 0.032 | 0.0167 | 482686975 | 27.8006 | 1974.105 | 3.7487 | 35.0068
2015-04-18 15:43 | 3.9144 | 3.7483 | 33.3471 | 1997.185 | 1973.14 | 35.0069 | 27.8178 | 5513.479 | 0.0199 | 246.379 | 1.6613 | 95.4933 | 82.47 | 1591.2 | 0.032 | 0.0192 | 482686976 | 27.8007 | 1973.14 | 3.7483 | 35.0069
2015-04-18 15:43 | 3.9141 | 3.7481 | 33.3465 | 1996.336 | 1972.304 | 35.0068 | 27.8178 | 5514.479 | 0.0177 | 246.533 | 1.6619 | 95.4582 | 98.76 | 1605.6 | 0.031 | 0.0192 | 482686977 | 27.8007 | 1972.305 | 3.7481 | 35.0068
2015-04-18 15:43 | 3.9139 | 3.7479 | 33.3463 | 1995.967 | 1971.942 | 35.007 | 27.8179 | 5515.479 | 0.0181 | 246.563 | 1.6616 | 95.4636 | 87.64 | 1605.7 | 0.031 | 0.0233 | 482686978 | 27.8008 | 1971.942 | 3.7479 | 35.007
2015-04-18 15:43 | 3.9139 | 3.7479 | 33.3463 | 1995.987 | 1971.962 | 35.007 | 27.8179 | 5516.479 | 0.0165 | 246.341 | 1.662 | 95.4665 | 82.39 | 1594 | 0.031 | 0.0224 | 482686979 | 27.8008 | 1971.962 | 3.7479 | 35.007
2015-04-18 15:43 | 3.9138 | 3.7478 | 33.3463 | 1996.261 | 1972.232 | 35.007 | 27.8179 | 5517.479 | 0.0154 | 246.468 | 1.662 | 95.4638 | 98.76 | 1584.6 | 0.032 | 0.0199 | 482686980 | 27.8008 | 1972.231 | 3.7478 | 35.0069
2015-04-18 15:43 | 3.914 | 3.7479 | 33.3465 | 1996.447 | 1972.414 | 35.007 | 27.8179 | 5518.479 | 0.0171 | 246.582 | 1.6621 | 95.4793 | 87.27 | 1576.7 | 0.033 | 0.0212 | 482686981 | 27.8008 | 1972.413 | 3.748 | 35.007
2015-04-18 15:43 | 3.914 | 3.748 | 33.3465 | 1996.452 | 1972.418 | 35.0069 | 27.8178 | 5519.479 | 0.0186 | 246.31 | 1.6621 | 95.4744 | 81.89 | 1556.6 | 0.036 | 0.0177 | 482686982 | 27.8007 | 1972.418 | 3.748 | 35.0069
2015-04-18 15:44 | 3.9142 | 3.7481 | 33.3464 | 1996.443 | 1972.409 | 35.0067 | 27.8176 | 5520.479 | 0.0187 | 246.314 | 1.6622 | 95.4753 | 98.75 | 1527.6 | 0.032 | 0.0199 | 482686983 | 27.8005 | 1972.41 | 3.7482 | 35.0066
2015-04-18 15:44 | 3.9145 | 3.7485 | 33.3465 | 1995.975 | 1971.95 | 35.0066 | 27.8175 | 5521.479 | 0.0155 | 246.202 | 1.6622 | 95.4496 | 87.49 | 1509.2 | 0.032 | 0.0191 | 482686984 | 27.8004 | 1971.949 | 3.7485 | 35.0066
2015-04-18 15:44 | 3.9153 | 3.7495 | 33.3471 | 1994.618 | 1970.615 | 35.007 | 27.8177 | 5522.479 | 0.0157 | 246.209 | 1.6622 | 95.4649 | 82.13 | 1509.3 | 0.033 | 0.0176 | 482686985 | 27.8007 | 1970.615 | 3.7495 | 35.007
2015-04-18 15:44 | 3.9214 | 3.7556 | 33.3527 | 1992.74 | 1968.769 | 35.0079 | 27.8178 | 5523.479 | 0.0182 | 246.202 | 1.6623 | 95.4664 | 98.75 | 1513.6 | 0.032 | 0.02 | 482686986 | 27.8009 | 1968.769 | 3.7556 | 35.0081
2015-04-18 15:44 | 3.9249 | 3.7592 | 33.3551 | 1990.875 | 1966.935 | 35.008 | 27.8175 | 5524.479 | 0.0228 | 246.183 | 1.6624 | 95.4655 | 87.34 | 1508.7 | 0.032 | 0.0209 | 482686987 | 27.8006 | 1966.935 | 3.7592 | 35.0082
2015-04-18 15:44 | 3.9231 | 3.7576 | 33.3526 | 1989.451 | 1965.534 | 35.0077 | 27.8175 | 5525.479 | 0.0175 | 246.148 | 1.6624 | 95.4865 | 81.9 | 1497.9 | 0.032 | 0.0199 | 482686988 | 27.8006 | 1965.534 | 3.7576 | 35.0079
2015-04-18 15:44 | 3.9208 | 3.7555 | 33.3502 | 1988.751 | 1964.846 | 35.0076 | 27.8176 | 5526.479 | 0.0189 | 246.099 | 1.6624 | 95.4785 | 98.75 | 1493.3 | 0.032 | 0.0224 | 482686989 | 27.8006 | 1964.846 | 3.7554 | 35.0077
2015-04-18 15:44 | 3.9197 | 3.7543 | 33.3494 | 1988.769 | 1964.864 | 35.008 | 27.818 | 5527.479 | 0.0189 | 246.41 | 1.6624 | 95.4422 | 87.3 | 1505.3 | 0.032 | 0.0235 | 482686990 | 27.801 | 1964.864 | 3.7543 | 35.008
2015-04-18 15:44 | 3.9208 | 3.7555 | 33.3502 | 1988.795 | 1964.89 | 35.0076 | 27.8176 | 5528.479 | 0.0156 | 246.207 | 1.6624 | 95.4541 | 81.82 | 1534.1 | 0.031 | 0.0215 | 482686991 | 27.8007 | 1964.889 | 3.7554 | 35.0077
2015-04-18 15:44 | 3.9204 | 3.7551 | 33.3493 | 1988.109 | 1964.214 | 35.0074 | 27.8175 | 5529.479 | 0.0189 | 246.123 | 1.6624 | 95.4437 | 98.76 | 1569.1 | 0.032 | 0.0216 | 482686992 | 27.8005 | 1964.214 | 3.7551 | 35.0075
2015-04-18 15:44 | 3.9201 | 3.755 | 33.3488 | 1987.004 | 1963.128 | 35.0076 | 27.8177 | 5530.479 | 0.0208 | 246.297 | 1.6624 | 95.4635 | 87.08 | 1600 | 0.031 | 0.0237 | 482686993 | 27.8007 | 1963.128 | 3.7549 | 35.0076
2015-04-18 15:44 | 3.9225 | 3.7574 | 33.3507 | 1985.994 | 1962.134 | 35.0078 | 27.8176 | 5531.479 | 0.0187 | 246.388 | 1.6624 | 95.4548 | 81.5 | 1618.8 | 0.031 | 0.0192 | 482686994 | 27.8006 | 1962.134 | 3.7574 | 35.0079
2015-04-18 15:44 | 3.9236 | 3.7585 | 33.3514 | 1985.049 | 1961.205 | 35.0079 | 27.8176 | 5532.479 | 0.0215 | 245.903 | 1.6627 | 95.4686 | 98.75 | 1623.6 | 0.036 | 0.0213 | 482686995 | 27.8007 | 1961.205 | 3.7585 | 35.0081
2015-04-18 15:44 | 3.924 | 3.759 | 33.3512 | 1984.034 | 1960.207 | 35.0078 | 27.8174 | 5533.479 | 0.0193 | 246.178 | 1.6627 | 95.4502 | 87.19 | 1616 | 0.033 | 0.0193 | 482686996 | 27.8005 | 1960.207 | 3.759 | 35.0079
2015-04-18 15:44 | 3.9231 | 3.7583 | 33.3501 | 1982.941 | 1959.133 | 35.0079 | 27.8175 | 5534.479 | 0.0181 | 246.486 | 1.6628 | 95.4702 | 81.61 | 1598.1 | 0.032 | 0.0189 | 482686997 | 27.8006 | 1959.132 | 3.7583 | 35.0079
2015-04-18 15:44 | 3.9252 | 3.7604 | 33.3521 | 1981.898 | 1958.107 | 35.0085 | 27.8178 | 5535.479 | 0.0185 | 246.151 | 1.6629 | 95.4598 | 98.75 | 1573.5 | 0.031 | 0.0242 | 482686998 | 27.8009 | 1958.107 | 3.7604 | 35.0086
2015-04-18 15:44 | 3.9275 | 3.7628 | 33.3537 | 1981.198 | 1957.418 | 35.0082 | 27.8174 | 5536.479 | 0.0211 | 245.881 | 1.663 | 95.4491 | 87.41 | 1541 | 0.032 | 0.0262 | 482686999 | 27.8005 | 1957.418 | 3.7628 | 35.0084
2015-04-18 15:44 | 3.9275 | 3.7627 | 33.3539 | 1981.117 | 1957.339 | 35.0086 | 27.8176 | 5537.479 | 0.021 | 246.454 | 1.6631 | 95.4421 | 81.84 | 1505.7 | 0.032 | 0.0233 | 482687000 | 27.8008 | 1957.338 | 3.7627 | 35.0087
2015-04-18 15:44 | 3.9275 | 3.7627 | 33.3538 | 1981.38 | 1957.597 | 35.0083 | 27.8174 | 5538.479 | 0.0207 | 246.993 | 1.663 | 95.4614 | 98.75 | 1485.2 | 0.032 | 0.0203 | 482687001 | 27.8005 | 1957.597 | 3.7627 | 35.0084
2015-04-18 15:44 | 3.9277 | 3.763 | 33.3537 | 1981.075 | 1957.298 | 35.0082 | 27.8173 | 5539.479 | 0.019 | 246.743 | 1.6634 | 95.4651 | 87.02 | 1484.8 | 0.032 | 0.02 | 482687002 | 27.8004 | 1957.297 | 3.763 | 35.0083
2015-04-18 15:44 | 3.9288 | 3.7642 | 33.3547 | 1979.722 | 1955.967 | 35.0087 | 27.8176 | 5540.479 | 0.0168 | 246.259 | 1.6634 | 95.4528 | 81.34 | 1492.3 | 0.032 | 0.0196 | 482687003 | 27.8007 | 1955.967 | 3.7642 | 35.0088
2015-04-18 15:44 | 3.9351 | 3.7705 | 33.36 | 1977.901 | 1954.176 | 35.0091 | 27.8173 | 5541.479 | 0.0166 | 246.018 | 1.6632 | 95.4435 | 98.75 | 1499.4 | 0.033 | 0.019 | 482687004 | 27.8005 | 1954.176 | 3.7705 | 35.0094
2015-04-18 15:44 | 3.9383 | 3.7739 | 33.3625 | 1976.007 | 1952.313 | 35.0095 | 27.8173 | 5542.479 | 0.017 | 245.951 | 1.664 | 95.4547 | 86.94 | 1507 | 0.031 | 0.0231 | 482687005 | 27.8006 | 1952.313 | 3.7739 | 35.0099
2015-04-18 15:44 | 3.9416 | 3.7773 | 33.3652 | 1974.453 | 1950.784 | 35.0099 | 27.8172 | 5543.479 | 0.0163 | 245.832 | 1.6646 | 95.4863 | 81.19 | 1520 | 0.031 | 0.0204 | 482687006 | 27.8006 | 1950.784 | 3.7773 | 35.0104
2015-04-18 15:44 | 3.9465 | 3.7822 | 33.3695 | 1973.465 | 1949.814 | 35.0103 | 27.817 | 5544.479 | 0.0153 | 245.765 | 1.6649 | 95.4721 | 98.75 | 1539.2 | 0.031 | 0.0169 | 482687007 | 27.8004 | 1949.814 | 3.7822 | 35.0108
2015-04-18 15:44 | 3.9467 | 3.7825 | 33.3693 | 1972.862 | 1949.22 | 35.0101 | 27.8168 | 5545.479 | 0.0177 | 245.855 | 1.6649 | 95.4549 | 86.88 | 1566.7 | 0.032 | 0.0194 | 482687008 | 27.8002 | 1949.22 | 3.7825 | 35.0106
2015-04-18 15:44 | 3.9458 | 3.7817 | 33.368 | 1971.867 | 1948.242 | 35.0101 | 27.8169 | 5546.479 | 0.0188 | 245.757 | 1.6649 | 95.4687 | 81.09 | 1597.3 | 0.032 | 0.0238 | 482687009 | 27.8002 | 1948.242 | 3.7817 | 35.0104
2015-04-18 15:44 | 3.9481 | 3.7841 | 33.3698 | 1970.287 | 1946.688 | 35.0105 | 27.817 | 5547.479 | 0.0174 | 245.796 | 1.6649 | 95.4878 | 98.75 | 1615.6 | 0.031 | 0.0238 | 482687010 | 27.8004 | 1946.688 | 3.7841 | 35.0109
2015-04-18 15:44 | 3.9572 | 3.7932 | 33.3778 | 1968.548 | 1944.978 | 35.0109 | 27.8164 | 5548.479 | 0.022 | 245.789 | 1.6648 | 95.4425 | 86.87 | 1618 | 0.032 | 0.0192 | 482687011 | 27.7999 | 1944.977 | 3.7933 | 35.0115
2015-04-18 15:44 | 3.9598 | 3.796 | 33.3796 | 1967.018 | 1943.473 | 35.011 | 27.8162 | 5549.479 | 0.021 | 245.925 | 1.6648 | 95.4777 | 81.04 | 1602.3 | 0.031 | 0.0189 | 482687012 | 27.7997 | 1943.473 | 3.796 | 35.0116
2015-04-18 15:44 | 3.9615 | 3.7977 | 33.3816 | 1966.15 | 1942.62 | 35.0121 | 27.8169 | 5550.479 | 0.0208 | 245.887 | 1.6649 | 95.4742 | 98.75 | 1570.7 | 0.032 | 0.0189 | 482687013 | 27.8003 | 1942.619 | 3.7977 | 35.0126
2015-04-18 15:44 | 3.9604 | 3.7966 | 33.3809 | 1966.589 | 1943.051 | 35.0123 | 27.8171 | 5551.479 | 0.024 | 245.784 | 1.6649 | 95.4557 | 86.72 | 1533.9 | 0.033 | 0.0212 | 482687014 | 27.8005 | 1943.051 | 3.7966 | 35.0127
2015-04-18 15:44 | 3.9579 | 3.794 | 33.3785 | 1967.769 | 1944.211 | 35.0117 | 27.8169 | 5552.479 | 0.024 | 245.677 | 1.6648 | 95.4437 | 80.83 | 1510.8 | 0.032 | 0.0203 | 482687015 | 27.8002 | 1944.211 | 3.794 | 35.012
2015-04-18 15:44 | 3.9507 | 3.7868 | 33.3717 | 1969.002 | 1945.424 | 35.0109 | 27.817 | 5553.479 | 0.0216 | 246.296 | 1.6648 | 95.4596 | 98.75 | 1507.8 | 0.032 | 0.0196 | 482687016 | 27.8002 | 1945.424 | 3.7868 | 35.011
2015-04-18 15:44 | 3.9488 | 3.7849 | 33.3701 | 1969.795 | 1946.204 | 35.0106 | 27.817 | 5554.479 | 0.0225 | 246.611 | 1.6648 | 95.4726 | 86.8 | 1511.7 | 0.032 | 0.0212 | 482687017 | 27.8001 | 1946.204 | 3.7849 | 35.0107
2015-04-18 15:44 | 3.9504 | 3.7865 | 33.3714 | 1968.986 | 1945.408 | 35.0109 | 27.817 | 5555.479 | 0.0188 | 246.604 | 1.6648 | 95.4405 | 80.89 | 1518.5 | 0.034 | 0.0217 | 482687018 | 27.8001 | 1945.408 | 3.7865 | 35.0109
2015-04-18 15:44 | 3.9556 | 3.7918 | 33.3757 | 1966.885 | 1943.343 | 35.0113 | 27.8168 | 5556.479 | 0.0155 | 246.817 | 1.6648 | 95.4768 | 98.75 | 1532.9 | 0.032 | 0.0206 | 482687019 | 27.8 | 1943.343 | 3.7918 | 35.0115
2015-04-18 15:44 | 3.959 | 3.7954 | 33.378 | 1964.294 | 1940.794 | 35.0116 | 27.8167 | 5557.479 | 0.02 | 245.929 | 1.6648 | 95.4545 | 86.55 | 1555.2 | 0.033 | 0.0191 | 482687020 | 27.8 | 1940.794 | 3.7954 | 35.0119
2015-04-18 15:44 | 3.9618 | 3.7985 | 33.3797 | 1961.534 | 1938.08 | 35.012 | 27.8167 | 5558.479 | 0.0175 | 245.731 | 1.6656 | 95.4442 | 80.53 | 1576.7 | 0.032 | 0.0192 | 482687021 | 27.8 | 1938.08 | 3.7984 | 35.0123
2015-04-18 15:44 | 3.9698 | 3.8066 | 33.3866 | 1958.69 | 1935.283 | 35.0128 | 27.8165 | 5559.479 | 0.0162 | 245.798 | 1.6661 | 95.4756 | 98.75 | 1588.7 | 0.032 | 0.0189 | 482687022 | 27.8 | 1935.283 | 3.8066 | 35.0133
2015-04-18 15:44 | 3.9732 | 3.8102 | 33.3889 | 1956.022 | 1932.659 | 35.0131 | 27.8164 | 5560.479 | 0.0157 | 245.877 | 1.6668 | 95.4617 | 86.06 | 1586.7 | 0.032 | 0.0181 | 482687023 | 27.7999 | 1932.659 | 3.8102 | 35.0137
2015-04-18 15:44 | 3.9776 | 3.8148 | 33.3924 | 1953.886 | 1930.558 | 35.0136 | 27.8163 | 5561.479 | 0.0143 | 245.932 | 1.6673 | 95.474 | 79.89 | 1570.5 | 0.031 | 0.0164 | 482687024 | 27.7999 | 1930.558 | 3.8148 | 35.0142
2015-04-18 15:44 | 3.9801 | 3.8173 | 33.3948 | 1952.88 | 1929.568 | 35.0142 | 27.8166 | 5562.479 | 0.0186 | 245.815 | 1.6673 | 95.4547 | 98.75 | 1550.1 | 0.032 | 0.0188 | 482687025 | 27.8001 | 1929.569 | 3.8173 | 35.0148
2015-04-18 15:44 | 3.9788 | 3.816 | 33.3935 | 1953.497 | 1930.175 | 35.0139 | 27.8164 | 5563.479 | 0.0165 | 245.803 | 1.6673 | 95.4633 | 86.42 | 1536.4 | 0.032 | 0.0121 | 482687026 | 27.7999 | 1930.175 | 3.816 | 35.0143
2015-04-18 15:44 | 3.9739 | 3.8111 | 33.3891 | 1954.577 | 1931.237 | 35.0136 | 27.8167 | 5564.479 | 0.0138 | 245.792 | 1.6673 | 95.4614 | 80.3 | 1530.7 | 0.032 | 0.017 | 482687027 | 27.8 | 1931.237 | 3.811 | 35.0138
2015-04-18 15:44 | 3.9672 | 3.8044 | 33.3825 | 1955.595 | 1932.239 | 35.0126 | 27.8166 | 5565.479 | 0.0136 | 245.828 | 1.6673 | 95.4708 | 98.75 | 1531.1 | 0.032 | 0.0169 | 482687028 | 27.7998 | 1932.238 | 3.8044 | 35.0127
2015-04-18 15:44 | 3.9631 | 3.8002 | 33.3789 | 1956.445 | 1933.075 | 35.0124 | 27.8169 | 5566.479 | 0.0163 | 245.682 | 1.6673 | 95.4689 | 86.3 | 1534.5 | 0.032 | 0.0216 | 482687029 | 27.7999 | 1933.075 | 3.8002 | 35.0123
2015-04-18 15:44 | 3.962 | 3.7992 | 33.3774 | 1956.328 | 1932.959 | 35.0118 | 27.8165 | 5567.479 | 0.0161 | 245.625 | 1.6672 | 95.4561 | 80.12 | 1536 | 0.033 | 0.0224 | 482687030 | 27.7996 | 1932.959 | 3.7992 | 35.0118
2015-04-18 15:44 | 3.9681 | 3.8054 | 33.383 | 1954.951 | 1931.605 | 35.0125 | 27.8164 | 5568.479 | 0.0129 | 245.604 | 1.6672 | 95.3931 | 98.75 | 1541.8 | 0.032 | 0.0131 | 482687031 | 27.7996 | 1931.605 | 3.8053 | 35.0126
2015-04-18 15:44 | 3.9713 | 3.8086 | 33.3856 | 1953.349 | 1930.03 | 35.0129 | 27.8164 | 5569.479 | 0.0159 | 245.737 | 1.6673 | 95.3674 | 86.28 | 1553.8 | 0.032 | 0.0168 | 482687032 | 27.7996 | 1930.03 | 3.8086 | 35.0131
2015-04-18 15:44 | 3.9726 | 3.81 | 33.3866 | 1952.13 | 1928.831 | 35.0132 | 27.8164 | 5570.479 | 0.0163 | 245.995 | 1.6673 | 95.4649 | 80.06 | 1563.9 | 0.032 | 0.0196 | 482687033 | 27.7997 | 1928.831 | 3.81 | 35.0133
2015-04-18 15:44 | 3.9742 | 3.8118 | 33.3878 | 1951.144 | 1927.861 | 35.0134 | 27.8164 | 5571.479 | 0.0181 | 246.484 | 1.6673 | 95.4547 | 98.75 | 1568.8 | 0.032 | 0.0209 | 482687034 | 27.7997 | 1927.861 | 3.8117 | 35.0136
2015-04-18 15:44 | 3.9761 | 3.8136 | 33.3887 | 1949.773 | 1926.513 | 35.0132 | 27.8161 | 5572.479 | 0.0178 | 246.318 | 1.6672 | 95.4494 | 86.42 | 1569.3 | 0.032 | 0.0194 | 482687035 | 27.7994 | 1926.513 | 3.8137 | 35.0134
2015-04-18 15:44 | 3.9786 | 3.8163 | 33.3909 | 1947.97 | 1924.739 | 35.0139 | 27.8164 | 5573.479 | 0.0179 | 245.626 | 1.6673 | 95.4683 | 80.2 | 1557.7 | 0.032 | 0.017 | 482687036 | 27.7998 | 1924.739 | 3.8163 | 35.0142
2015-04-18 15:44 | 3.9845 | 3.8223 | 33.3961 | 1946.18 | 1922.979 | 35.0144 | 27.8162 | 5574.479 | 0.0185 | 245.854 | 1.6674 | 95.4686 | 98.75 | 1542 | 0.031 | 0.0188 | 482687037 | 27.7997 | 1922.978 | 3.8223 | 35.0149
2015-04-18 15:44 | 3.9876 | 3.8255 | 33.3983 | 1944.598 | 1921.423 | 35.0146 | 27.816 | 5575.479 | 0.0178 | 245.908 | 1.6681 | 95.4582 | 86.03 | 1530.2 | 0.031 | 0.0211 | 482687038 | 27.7995 | 1921.423 | 3.8255 | 35.015
2015-04-18 15:44 | 3.9893 | 3.8274 | 33.3994 | 1943.069 | 1919.918 | 35.0147 | 27.8159 | 5576.479 | 0.0189 | 246.006 | 1.6685 | 95.4544 | 79.68 | 1524.1 | 0.032 | 0.0194 | 482687039 | 27.7994 | 1919.918 | 3.8274 | 35.0151
2015-04-18 15:44 | 3.9902 | 3.8284 | 33.3997 | 1941.346 | 1918.224 | 35.015 | 27.816 | 5577.479 | 0.0192 | 245.705 | 1.6688 | 95.4548 | 98.75 | 1522.9 | 0.032 | 0.0196 | 482687040 | 27.7995 | 1918.224 | 3.8284 | 35.0154
2015-04-18 15:44 | 3.9962 | 3.8345 | 33.405 | 1939.525 | 1916.432 | 35.0157 | 27.816 | 5578.479 | 0.0174 | 245.276 | 1.669 | 95.4759 | 85.68 | 1516.6 | 0.031 | 0.0191 | 482687041 | 27.7996 | 1916.432 | 3.8345 | 35.0162
2015-04-18 15:44 | 4.0021 | 3.8404 | 33.4105 | 1938.153 | 1915.084 | 35.0165 | 27.8159 | 5579.479 | 0.0192 | 245.451 | 1.6693 | 95.4712 | 79.2 | 1500.9 | 0.031 | 0.0192 | 482687042 | 27.7996 | 1915.084 | 3.8404 | 35.0171
2015-04-18 15:45 | 4.004 | 3.8423 | 33.4123 | 1938.048 | 1914.98 | 35.0167 | 27.816 | 5580.479 | 0.0174 | 244.914 | 1.6695 | 95.4686 | 98.75 | 1486.6 | 0.032 | 0.0195 | 482687043 | 27.7996 | 1914.98 | 3.8423 | 35.0173
2015-04-18 15:45 | 3.9971 | 3.8355 | 33.4056 | 1939.051 | 1915.967 | 35.0159 | 27.816 | 5581.479 | 0.0129 | 244.458 | 1.6696 | 95.4625 | 85.96 | 1486.5 | 0.032 | 0.0118 | 482687044 | 27.7994 | 1915.967 | 3.8354 | 35.0162
2015-04-18 15:45 | 3.9928 | 3.8311 | 33.4019 | 1940.167 | 1917.064 | 35.0156 | 27.8162 | 5582.479 | 0.0146 | 245.739 | 1.6695 | 95.463 | 79.51 | 1504.4 | 0.033 | 0.0194 | 482687045 | 27.7995 | 1917.064 | 3.8311 | 35.0158
2015-04-18 15:45 | 3.9893 | 3.8276 | 33.3987 | 1941.176 | 1918.057 | 35.0152 | 27.8163 | 5583.479 | 0.0177 | 246.377 | 1.6691 | 95.463 | 98.75 | 1530.4 | 0.032 | 0.017 | 482687046 | 27.7995 | 1918.057 | 3.8275 | 35.0153
2015-04-18 15:45 | 3.9863 | 3.8245 | 33.3957 | 1941.825 | 1918.695 | 35.0147 | 27.8162 | 5584.479 | 0.0191 | 246.065 | 1.6692 | 95.4585 | 85.4 | 1551.2 | 0.032 | 0.0194 | 482687047 | 27.7993 | 1918.695 | 3.8245 | 35.0147
2015-04-18 15:45 | 3.9842 | 3.8224 | 33.3937 | 1941.867 | 1918.736 | 35.0145 | 27.8162 | 5585.479 | 0.0171 | 245.649 | 1.6683 | 95.482 | 78.77 | 1566.4 | 0.031 | 0.0192 | 482687048 | 27.7994 | 1918.736 | 3.8225 | 35.0144
2015-04-18 15:45 | 3.9887 | 3.827 | 33.3978 | 1940.775 | 1917.663 | 35.015 | 27.8162 | 5586.479 | 0.0207 | 245.541 | 1.6678 | 95.4746 | 98.75 | 1575.8 | 0.032 | 0.0175 | 482687049 | 27.7994 | 1917.663 | 3.827 | 35.0151
2015-04-18 15:45 | 3.9947 | 3.8331 | 33.4029 | 1938.728 | 1915.649 | 35.0154 | 27.8159 | 5587.479 | 0.02 | 245.87 | 1.6688 | 95.4509 | 85.42 | 1573.8 | 0.031 | 0.0188 | 482687050 | 27.7992 | 1915.649 | 3.8331 | 35.0156
2015-04-18 15:45 | 4.0006 | 3.8392 | 33.4078 | 1936.148 | 1913.112 | 35.0161 | 27.8158 | 5588.479 | 0.0204 | 245.988 | 1.6691 | 95.4583 | 78.78 | 1561.7 | 0.031 | 0.0191 | 482687051 | 27.7992 | 1913.112 | 3.8392 | 35.0164
2015-04-18 15:45 | 4.0096 | 3.8483 | 33.4159 | 1933.471 | 1910.478 | 35.0172 | 27.8157 | 5589.479 | 0.0198 | 246.077 | 1.6696 | 95.4562 | 98.75 | 1542.6 | 0.032 | 0.0206 | 482687052 | 27.7994 | 1910.478 | 3.8483 | 35.0178
2015-04-18 15:45 | 4.0171 | 3.856 | 33.4219 | 1930.943 | 1907.991 | 35.0174 | 27.8151 | 5590.479 | 0.0209 | 245.727 | 1.6697 | 95.4548 | 85.27 | 1519.5 | 0.032 | 0.0194 | 482687053 | 27.7988 | 1907.991 | 3.8559 | 35.0181
2015-04-18 15:45 | 4.0195 | 3.8585 | 33.4237 | 1928.673 | 1905.758 | 35.0181 | 27.8154 | 5591.479 | 0.0177 | 245.624 | 1.6701 | 95.4649 | 78.53 | 1497.3 | 0.031 | 0.0165 | 482687054 | 27.7992 | 1905.758 | 3.8585 | 35.0188
2015-04-18 15:45 | 4.0202 | 3.8594 | 33.4234 | 1926.798 | 1903.914 | 35.018 | 27.8152 | 5592.479 | 0.0181 | 245.331 | 1.6703 | 95.4686 | 98.75 | 1482 | 0.031 | 0.0185 | 482687055 | 27.799 | 1903.914 | 3.8593 | 35.0186
2015-04-18 15:45 | 4.0215 | 3.8608 | 33.4242 | 1925.532 | 1902.669 | 35.0182 | 27.8152 | 5593.479 | 0.0186 | 245.002 | 1.671 | 95.4584 | 85.9 | 1481.2 | 0.031 | 0.0205 | 482687056 | 27.7989 | 1902.669 | 3.8608 | 35.0188
2015-04-18 15:45 | 4.0216 | 3.861 | 33.4246 | 1925.042 | 1902.187 | 35.0188 | 27.8157 | 5594.479 | 0.0205 | 245.202 | 1.6714 | 95.4656 | 79.27 | 1496.9 | 0.031 | 0.0162 | 482687057 | 27.7993 | 1902.187 | 3.8609 | 35.0193
2015-04-18 15:45 | 4.0222 | 3.8616 | 33.425 | 1925.148 | 1902.292 | 35.0187 | 27.8155 | 5595.479 | 0.0203 | 245.563 | 1.6714 | 95.4708 | 98.75 | 1522.6 | 0.031 | 0.0134 | 482687058 | 27.7991 | 1902.291 | 3.8615 | 35.0191
2015-04-18 15:45 | 4.0221 | 3.8614 | 33.4246 | 1925.315 | 1902.455 | 35.0183 | 27.8152 | 5596.479 | 0.0215 | 244.601 | 1.6713 | 95.4572 | 85.82 | 1549.9 | 0.032 | 0.0171 | 482687059 | 27.7988 | 1902.455 | 3.8614 | 35.0187
2015-04-18 15:45 | 4.0206 | 3.8599 | 33.423 | 1925.321 | 1902.461 | 35.0182 | 27.8153 | 5597.479 | 0.0208 | 245.05 | 1.6714 | 95.4772 | 79.13 | 1575.5 | 0.03 | 0.0195 | 482687060 | 27.7988 | 1902.461 | 3.8599 | 35.0185
2015-04-18 15:45 | 4.0191 | 3.8584 | 33.4218 | 1925.447 | 1902.585 | 35.0184 | 27.8156 | 5598.479 | 0.0211 | 245.409 | 1.6709 | 95.485 | 98.75 | 1590.7 | 0.031 | 0.0169 | 482687061 | 27.799 | 1902.585 | 3.8584 | 35.0186
2015-04-18 15:45 | 4.0164 | 3.8557 | 33.4192 | 1925.939 | 1903.069 | 35.018 | 27.8156 | 5599.479 | 0.0196 | 245.929 | 1.6711 | 95.4346 | 85.75 | 1589.7 | 0.031 | 0.0166 | 482687062 | 27.7989 | 1903.069 | 3.8557 | 35.0181
2015-04-18 15:45 | 4.0145 | 3.8538 | 33.4176 | 1926.538 | 1903.658 | 35.0179 | 27.8157 | 5600.479 | 0.0176 | 245.725 | 1.6708 | 95.4742 | 79 | 1577.2 | 0.031 | 0.0193 | 482687063 | 27.799 | 1903.658 | 3.8537 | 35.0179
2015-04-18 15:45 | 4.0137 | 3.853 | 33.4169 | 1926.487 | 1903.608 | 35.0179 | 27.8158 | 5601.479 | 0.017 | 246.035 | 1.6703 | 95.4703 | 98.75 | 1556.2 | 0.031 | 0.0136 | 482687064 | 27.7991 | 1903.608 | 3.853 | 35.0179
2015-04-18 15:45 | 4.0162 | 3.8556 | 33.4183 | 1924.764 | 1901.914 | 35.0178 | 27.8154 | 5602.479 | 0.0162 | 245.188 | 1.6706 | 95.4478 | 85.29 | 1524.9 | 0.031 | 0.018 | 482687065 | 27.7988 | 1901.914 | 3.8556 | 35.0179
2015-04-18 15:45 | 4.0184 | 3.858 | 33.4197 | 1922.348 | 1899.537 | 35.0182 | 27.8155 | 5603.479 | 0.0181 | 245.057 | 1.6708 | 95.4544 | 78.41 | 1493.5 | 0.032 | 0.0192 | 482687066 | 27.7989 | 1899.537 | 3.858 | 35.0183
2015-04-18 15:45 | 4.0235 | 3.8633 | 33.4237 | 1919.967 | 1897.194 | 35.0185 | 27.8152 | 5604.479 | 0.0214 | 244.959 | 1.6711 | 95.4675 | 98.76 | 1471 | 0.032 | 0.0175 | 482687067 | 27.7987 | 1897.195 | 3.8633 | 35.0188
2015-04-18 15:45 | 4.0294 | 3.8693 | 33.4292 | 1917.945 | 1895.206 | 35.0195 | 27.8154 | 5605.479 | 0.0221 | 244.997 | 1.6719 | 95.467 | 85.39 | 1451 | 0.031 | 0.0165 | 482687068 | 27.799 | 1895.206 | 3.8692 | 35.0199
2015-04-18 15:45 | 4.04 | 3.8798 | 33.4398 | 1916.656 | 1893.937 | 35.0212 | 27.8156 | 5606.479 | 0.0197 | 245.641 | 1.6721 | 95.4701 | 78.48 | 1446.9 | 0.031 | 0.0147 | 482687069 | 27.7995 | 1893.937 | 3.8798 | 35.0219
2015-04-18 15:45 | 4.0513 | 3.8911 | 33.45 | 1916.115 | 1893.405 | 35.0212 | 27.8145 | 5607.479 | 0.0198 | 244.953 | 1.6721 | 95.4726 | 98.76 | 1478.3 | 0.031 | 0.0092 | 482687070 | 27.7984 | 1893.405 | 3.8911 | 35.0221
2015-04-18 15:45 | 4.0507 | 3.8906 | 33.449 | 1915.203 | 1892.508 | 35.0212 | 27.8145 | 5608.479 | 0.0199 | 245.925 | 1.6721 | 95.4889 | 84.79 | 1533.4 | 0.031 | 0.0102 | 482687071 | 27.7984 | 1892.508 | 3.8906 | 35.022
2015-04-18 15:45 | 4.056 | 3.896 | 33.4539 | 1913.303 | 1890.639 | 35.0223 | 27.8148 | 5609.479 | 0.0214 | 245.608 | 1.6721 | 95.4802 | 77.69 | 1579.6 | 0.031 | 0.0161 | 482687072 | 27.7987 | 1890.639 | 3.896 | 35.0231
2015-04-18 15:45 | 4.0639 | 3.904 | 33.4612 | 1911.148 | 1888.52 | 35.0234 | 27.8149 | 5610.479 | 0.0214 | 244.67 | 1.6724 | 95.4833 | 98.75 | 1595.6 | 0.032 | 0.0131 | 482687073 | 27.7989 | 1888.52 | 3.904 | 35.0244
2015-04-18 15:45 | 4.0727 | 3.9128 | 33.4687 | 1909.475 | 1886.874 | 35.0237 | 27.8142 | 5611.479 | 0.0201 | 243.806 | 1.6728 | 95.4725 | 85.21 | 1589.6 | 0.031 | 0.0159 | 482687074 | 27.7983 | 1886.873 | 3.9128 | 35.0248
2015-04-18 15:45 | 4.0773 | 3.9174 | 33.4733 | 1908.934 | 1886.342 | 35.0245 | 27.8144 | 5612.479 | 0.0188 | 244.465 | 1.6729 | 95.4879 | 78.16 | 1584.1 | 0.031 | 0.012 | 482687075 | 27.7984 | 1886.342 | 3.9174 | 35.0256
2015-04-18 15:45 | 4.0755 | 3.9155 | 33.4715 | 1909.566 | 1886.963 | 35.0242 | 27.8143 | 5613.479 | 0.019 | 244.615 | 1.6736 | 95.4831 | 98.75 | 1584.5 | 0.031 | 0.0166 | 482687076 | 27.7982 | 1886.963 | 3.9156 | 35.025
2015-04-18 15:45 | 4.0709 | 3.9109 | 33.467 | 1910.279 | 1887.665 | 35.0237 | 27.8144 | 5614.479 | 0.0204 | 244.879 | 1.6737 | 95.4784 | 84.88 | 1578.3 | 0.031 | 0.0122 | 482687077 | 27.7981 | 1887.664 | 3.9109 | 35.0243
2015-04-18 15:45 | 4.064 | 3.9041 | 33.4597 | 1910.566 | 1887.947 | 35.0225 | 27.8141 | 5615.479 | 0.0196 | 244.95 | 1.6731 | 95.4841 | 77.73 | 1556.8 | 0.031 | 0.0035 | 482687078 | 27.7976 | 1887.947 | 3.9041 | 35.0228
2015-04-18 15:45 | 4.063 | 3.9032 | 33.4595 | 1910.176 | 1887.564 | 35.0235 | 27.8151 | 5616.479 | 0.021 | 244.844 | 1.6725 | 95.4886 | 98.75 | 1521.7 | 0.032 | 0.0166 | 482687079 | 27.7986 | 1887.564 | 3.9032 | 35.0238
2015-04-18 15:45 | 4.0698 | 3.91 | 33.4657 | 1909.321 | 1886.723 | 35.0238 | 27.8146 | 5617.479 | 0.0174 | 245.117 | 1.6724 | 95.4856 | 85.24 | 1482.7 | 0.031 | 0.0081 | 482687080 | 27.7982 | 1886.723 | 3.91 | 35.0243
2015-04-18 15:45 | 4.0732 | 3.9133 | 33.4683 | 1908.456 | 1885.871 | 35.0238 | 27.8143 | 5618.479 | 0.0165 | 245.089 | 1.6723 | 95.4846 | 78.11 | 1454.8 | 0.032 | 0.0126 | 482687081 | 27.7979 | 1885.871 | 3.9134 | 35.0243
2015-04-18 15:45 | 4.0756 | 3.9159 | 33.4704 | 1907.602 | 1885.031 | 35.0241 | 27.8142 | 5619.479 | 0.0189 | 244.92 | 1.6725 | 95.4846 | 98.75 | 1451.6 | 0.031 | 0.0164 | 482687082 | 27.7978 | 1885.031 | 3.9158 | 35.0246
2015-04-18 15:45 | 4.0756 | 3.9159 | 33.47 | 1906.594 | 1884.039 | 35.0242 | 27.8143 | 5620.479 | 0.02 | 245.565 | 1.6726 | 95.4971 | 84.68 | 1472.4 | 0.031 | 0.012 | 482687083 | 27.7979 | 1884.039 | 3.9159 | 35.0247
2015-04-18 15:45 | 4.0766 | 3.917 | 33.4706 | 1905.41 | 1882.875 | 35.0244 | 27.8143 | 5621.479 | 0.0201 | 245.207 | 1.6727 | 95.4826 | 77.38 | 1505.9 | 0.031 | 0.0089 | 482687084 | 27.7979 | 1882.875 | 3.917 | 35.0248
2015-04-18 15:45 | 4.0797 | 3.9203 | 33.473 | 1903.916 | 1881.405 | 35.0246 | 27.8142 | 5622.479 | 0.0208 | 244.58 | 1.6732 | 95.4833 | 98.75 | 1543.2 | 0.031 | 0.0133 | 482687085 | 27.7977 | 1881.405 | 3.9203 | 35.025
2015-04-18 15:45 | 4.082 | 3.9228 | 33.4745 | 1901.923 | 1879.445 | 35.0249 | 27.8141 | 5623.479 | 0.0186 | 244.996 | 1.6733 | 95.477 | 85.09 | 1577.3 | 0.031 | 0.0139 | 482687086 | 27.7977 | 1879.445 | 3.9228 | 35.0253
2015-04-18 15:45 | 4.0831 | 3.924 | 33.4746 | 1899.543 | 1877.103 | 35.025 | 27.8141 | 5624.479 | 0.0169 | 244.573 | 1.6735 | 95.494 | 77.78 | 1593.4 | 0.031 | 0.0081 | 482687087 | 27.7977 | 1877.103 | 3.924 | 35.0254
2015-04-18 15:45 | 4.083 | 3.9242 | 33.4736 | 1897.261 | 1874.858 | 35.025 | 27.8141 | 5625.479 | 0.0185 | 244.571 | 1.6743 | 95.4801 | 98.76 | 1584.7 | 0.031 | 0.0116 | 482687088 | 27.7977 | 1874.858 | 3.9242 | 35.0254
2015-04-18 15:45 | 4.0827 | 3.924 | 33.4726 | 1895.675 | 1873.297 | 35.0252 | 27.8142 | 5626.479 | 0.0175 | 244.753 | 1.6744 | 95.491 | 84.93 | 1565 | 0.031 | 0.0166 | 482687089 | 27.7978 | 1873.297 | 3.924 | 35.0254
2015-04-18 15:45 | 4.0825 | 3.9238 | 33.4723 | 1895.164 | 1872.795 | 35.0252 | 27.8143 | 5627.479 | 0.0157 | 244.672 | 1.6743 | 95.4902 | 77.6 | 1552.4 | 0.031 | 0.0159 | 482687090 | 27.7978 | 1872.795 | 3.9239 | 35.0255
2015-04-18 15:45 | 4.0823 | 3.9236 | 33.4724 | 1895.478 | 1873.105 | 35.0254 | 27.8144 | 5628.479 | 0.0153 | 244.76 | 1.6745 | 95.4861 | 98.75 | 1549.5 | 0.032 | 0.0113 | 482687091 | 27.7979 | 1873.104 | 3.9236 | 35.0256
2015-04-18 15:45 | 4.0824 | 3.9237 | 33.4726 | 1895.877 | 1873.496 | 35.0255 | 27.8145 | 5629.479 | 0.015 | 244.318 | 1.6742 | 95.495 | 84.19 | 1545.6 | 0.032 | 0.0102 | 482687092 | 27.798 | 1873.497 | 3.9237 | 35.0257
2015-04-18 15:45 | 4.0826 | 3.9239 | 33.4731 | 1896.079 | 1873.695 | 35.0257 | 27.8147 | 5630.479 | 0.0186 | 244.724 | 1.6744 | 95.4847 | 76.66 | 1532.2 | 0.032 | 0.008 | 482687093 | 27.7981 | 1873.695 | 3.9239 | 35.0259
2015-04-18 15:45 | 4.0829 | 3.9242 | 33.473 | 1895.947 | 1873.565 | 35.0253 | 27.8143 | 5631.479 | 0.0209 | 244.748 | 1.6743 | 95.4844 | 98.75 | 1514 | 0.031 | 0.0129 | 482687094 | 27.7977 | 1873.565 | 3.9242 | 35.0254
2015-04-18 15:45 | 4.0828 | 3.9242 | 33.4721 | 1895.26 | 1872.889 | 35.0248 | 27.8139 | 5632.479 | 0.0205 | 244.623 | 1.6744 | 95.4887 | 84.04 | 1502.1 | 0.031 | 0.0167 | 482687095 | 27.7973 | 1872.889 | 3.9242 | 35.0249
2015-04-18 15:45 | 4.0825 | 3.924 | 33.4717 | 1894.217 | 1871.863 | 35.025 | 27.8141 | 5633.479 | 0.0225 | 244.461 | 1.6742 | 95.4724 | 76.43 | 1497.2 | 0.031 | 0.0085 | 482687096 | 27.7975 | 1871.863 | 3.924 | 35.0252
2015-04-18 15:45 | 4.0825 | 3.924 | 33.4712 | 1893.242 | 1870.904 | 35.0251 | 27.8141 | 5634.479 | 0.0266 | 244.39 | 1.6743 | 95.4887 | 98.75 | 1497.1 | 0.031 | 0.0126 | 482687097 | 27.7976 | 1870.904 | 3.924 | 35.0252
2015-04-18 15:45 | 4.0825 | 3.9242 | 33.4708 | 1892.252 | 1869.931 | 35.025 | 27.8141 | 5635.479 | 0.0253 | 244.34 | 1.6744 | 95.4805 | 84.23 | 1504 | 0.031 | 0.0084 | 482687098 | 27.7975 | 1869.931 | 3.9241 | 35.0251
2015-04-18 15:45 | 4.0823 | 3.9241 | 33.4701 | 1890.906 | 1868.606 | 35.0251 | 27.8141 | 5636.479 | 0.0217 | 244.906 | 1.6744 | 95.4941 | 76.61 | 1520.7 | 0.031 | 0.0101 | 482687099 | 27.7975 | 1868.606 | 3.9241 | 35.0251
2015-04-18 15:45 | 4.0838 | 3.9257 | 33.471 | 1889.232 | 1866.959 | 35.0253 | 27.8141 | 5637.479 | 0.021 | 244.991 | 1.6745 | 95.4868 | 98.76 | 1535.6 | 0.031 | 0.0085 | 482687100 | 27.7976 | 1866.959 | 3.9257 | 35.0254
2015-04-18 15:45 | 4.0853 | 3.9273 | 33.4718 | 1887.556 | 1865.31 | 35.0254 | 27.8141 | 5638.479 | 0.0242 | 245.277 | 1.6745 | 95.4907 | 84.27 | 1544.2 | 0.031 | 0.0092 | 482687101 | 27.7976 | 1865.31 | 3.9273 | 35.0256
2015-04-18 15:46 | 4.0875 | 3.9296 | 33.4735 | 1886.134 | 1863.912 | 35.0257 | 27.8141 | 5639.479 | 0.0194 | 244.901 | 1.6745 | 95.4897 | 76.61 | 1552.3 | 0.031 | 0.0111 | 482687102 | 27.7976 | 1863.911 | 3.9296 | 35.0259
2015-04-18 15:46 | 4.0893 | 3.9316 | 33.4746 | 1884.947 | 1862.743 | 35.0257 | 27.8138 | 5640.479 | 0.0213 | 244.442 | 1.6744 | 95.49 | 98.75 | 1562.1 | 0.031 | 0.0141 | 482687103 | 27.7974 | 1862.743 | 3.9316 | 35.0259
2015-04-18 15:46 | 4.0894 | 3.9318 | 33.4744 | 1883.81 | 1861.625 | 35.0259 | 27.814 | 5641.479 | 0.0233 | 244.483 | 1.675 | 95.5028 | 83.91 | 1568.1 | 0.031 | 0.0179 | 482687104 | 27.7975 | 1861.625 | 3.9318 | 35.0261
2015-04-18 15:46 | 4.0901 | 3.9326 | 33.4747 | 1882.654 | 1860.488 | 35.0261 | 27.814 | 5642.479 | 0.0228 | 244.881 | 1.6752 | 95.4993 | 76.12 | 1556.8 | 0.031 | 0.0164 | 482687105 | 27.7976 | 1860.488 | 3.9325 | 35.0263
2015-04-18 15:46 | 4.0919 | 3.9344 | 33.4762 | 1881.877 | 1859.722 | 35.0263 | 27.8141 | 5643.479 | 0.0235 | 244.837 | 1.6761 | 95.4792 | 98.75 | 1531.8 | 0.031 | 0.0138 | 482687106 | 27.7977 | 1859.723 | 3.9344 | 35.0266
2015-04-18 15:46 | 4.0917 | 3.9342 | 33.4763 | 1881.984 | 1859.828 | 35.0265 | 27.8142 | 5644.479 | 0.0232 | 245.112 | 1.6757 | 95.495 | 84.1 | 1516.7 | 0.031 | 0.013 | 482687107 | 27.7978 | 1859.828 | 3.9342 | 35.0267
2015-04-18 15:46 | 4.0912 | 3.9336 | 33.4758 | 1882.533 | 1860.369 | 35.0263 | 27.8141 | 5645.479 | 0.0191 | 244.082 | 1.6758 | 95.5059 | 76.3 | 1516 | 0.031 | 0.005 | 482687108 | 27.7977 | 1860.368 | 3.9337 | 35.0264
2015-04-18 15:46 | 4.091 | 3.9335 | 33.4755 | 1882.571 | 1860.406 | 35.0262 | 27.814 | 5646.479 | 0.0201 | 244.711 | 1.6759 | 95.4984 | 98.76 | 1521.8 | 0.031 | 0.0063 | 482687109 | 27.7975 | 1860.406 | 3.9335 | 35.0263
2015-04-18 15:46 | 4.0919 | 3.9344 | 33.4759 | 1881.593 | 1859.443 | 35.0262 | 27.814 | 5647.479 | 0.0205 | 244.879 | 1.6761 | 95.4875 | 83.88 | 1528.2 | 0.031 | 0.0095 | 482687110 | 27.7975 | 1859.443 | 3.9344 | 35.0263
2015-04-18 15:46 | 4.0931 | 3.9358 | 33.4766 | 1880.252 | 1858.124 | 35.0264 | 27.8139 | 5648.479 | 0.0201 | 244.496 | 1.6764 | 95.4774 | 75.99 | 1534.8 | 0.031 | 0.0081 | 482687111 | 27.7975 | 1858.124 | 3.9357 | 35.0265
2015-04-18 15:46 | 4.0936 | 3.9364 | 33.4766 | 1878.949 | 1856.842 | 35.0263 | 27.8139 | 5649.479 | 0.0179 | 244.333 | 1.6765 | 95.5013 | 98.75 | 1547.2 | 0.03 | 0.0043 | 482687112 | 27.7974 | 1856.842 | 3.9364 | 35.0265
2015-04-18 15:46 | 4.0944 | 3.9373 | 33.4768 | 1877.415 | 1855.333 | 35.0265 | 27.8139 | 5650.479 | 0.0185 | 244.353 | 1.6763 | 95.4879 | 83.77 | 1560.3 | 0.031 | 0.0052 | 482687113 | 27.7975 | 1855.332 | 3.9373 | 35.0266
2015-04-18 15:46 | 4.0958 | 3.9389 | 33.4773 | 1875.524 | 1853.473 | 35.0266 | 27.8138 | 5651.479 | 0.0173 | 244.381 | 1.6767 | 95.4801 | 75.81 | 1563.2 | 0.031 | 0.0067 | 482687114 | 27.7974 | 1853.473 | 3.9389 | 35.0268
2015-04-18 15:46 | 4.0982 | 3.9414 | 33.4793 | 1873.496 | 1851.477 | 35.0273 | 27.8141 | 5652.479 | 0.0182 | 244.384 | 1.6769 | 95.4801 | 98.76 | 1550.3 | 0.031 | 0.0158 | 482687115 | 27.7978 | 1851.477 | 3.9414 | 35.0276
2015-04-18 15:46 | 4.1018 | 3.9451 | 33.4819 | 1871.801 | 1849.81 | 35.0273 | 27.8137 | 5653.479 | 0.0196 | 244.331 | 1.6769 | 95.4976 | 83.95 | 1524.1 | 0.031 | 0.0166 | 482687116 | 27.7975 | 1849.81 | 3.9451 | 35.0276
2015-04-18 15:46 | 4.1021 | 3.9455 | 33.4822 | 1871.085 | 1849.105 | 35.0277 | 27.814 | 5654.479 | 0.019 | 244.272 | 1.6769 | 95.4937 | 75.99 | 1497 | 0.031 | 0.0089 | 482687117 | 27.7977 | 1849.105 | 3.9455 | 35.0279
2015-04-18 15:46 | 4.1013 | 3.9446 | 33.4816 | 1871.563 | 1849.575 | 35.0277 | 27.8141 | 5655.479 | 0.0169 | 244.221 | 1.6769 | 95.4879 | 98.75 | 1485 | 0.031 | 0.0056 | 482687118 | 27.7978 | 1849.575 | 3.9447 | 35.0279
2015-04-18 15:46 | 4.1 | 3.9434 | 33.4803 | 1872.199 | 1850.201 | 35.0272 | 27.8139 | 5656.479 | 0.0172 | 244.144 | 1.6769 | 95.4973 | 83.78 | 1495.9 | 0.031 | 0.0043 | 482687119 | 27.7975 | 1850.201 | 3.9433 | 35.0274
2015-04-18 15:46 | 4.0991 | 3.9425 | 33.4792 | 1872.096 | 1850.1 | 35.027 | 27.8137 | 5657.479 | 0.0192 | 244.845 | 1.6769 | 95.5005 | 75.73 | 1519.4 | 0.031 | 0.0056 | 482687120 | 27.7973 | 1850.1 | 3.9425 | 35.0271
2015-04-18 15:46 | 4.1011 | 3.9446 | 33.4809 | 1870.891 | 1848.914 | 35.0273 | 27.8138 | 5658.479 | 0.0221 | 245.508 | 1.6769 | 95.4952 | 98.75 | 1539.9 | 0.031 | 0.0074 | 482687121 | 27.7974 | 1848.914 | 3.9446 | 35.0275
2015-04-18 15:46 | 4.1026 | 3.9462 | 33.4817 | 1869.39 | 1847.437 | 35.0274 | 27.8136 | 5659.479 | 0.0228 | 244.611 | 1.6769 | 95.4854 | 83.58 | 1555.3 | 0.031 | 0.0117 | 482687122 | 27.7973 | 1847.437 | 3.9462 | 35.0275
2015-04-18 15:46 | 4.1038 | 3.9475 | 33.4824 | 1868.035 | 1846.104 | 35.0277 | 27.8138 | 5660.479 | 0.0201 | 244.611 | 1.6769 | 95.4878 | 75.45 | 1562.5 | 0.031 | 0.009 | 482687123 | 27.7974 | 1846.104 | 3.9475 | 35.0278
2015-04-18 15:46 | 4.1096 | 3.9533 | 33.4878 | 1866.916 | 1845.003 | 35.0283 | 27.8136 | 5661.479 | 0.0176 | 244.438 | 1.6769 | 95.5046 | 98.75 | 1562.1 | 0.03 | 0.0043 | 482687124 | 27.7974 | 1845.003 | 3.9533 | 35.0286
2015-04-18 15:46 | 4.111 | 3.9547 | 33.4891 | 1866.076 | 1844.176 | 35.0287 | 27.8138 | 5662.479 | 0.0168 | 244.9 | 1.6777 | 95.4871 | 83.64 | 1558 | 0.031 | 0.0105 | 482687125 | 27.7976 | 1844.176 | 3.9548 | 35.029
2015-04-18 15:46 | 4.1174 | 3.9612 | 33.4947 | 1865.271 | 1843.384 | 35.0288 | 27.8132 | 5663.479 | 0.0209 | 244.509 | 1.6781 | 95.4896 | 75.46 | 1546.8 | 0.031 | 0.0057 | 482687126 | 27.7971 | 1843.384 | 3.9612 | 35.0292
2015-04-18 15:46 | 4.1192 | 3.963 | 33.4958 | 1864.286 | 1842.415 | 35.0287 | 27.813 | 5664.479 | 0.0216 | 244.352 | 1.6784 | 95.4865 | 98.76 | 1530.4 | 0.031 | 0.0056 | 482687127 | 27.7969 | 1842.415 | 3.963 | 35.0292
2015-04-18 15:46 | 4.1224 | 3.9663 | 33.4989 | 1863.23 | 1841.377 | 35.0294 | 27.8132 | 5665.479 | 0.0219 | 244.217 | 1.6786 | 95.4865 | 83.82 | 1520.2 | 0.031 | 0.0112 | 482687128 | 27.7971 | 1841.376 | 3.9663 | 35.0299
2015-04-18 15:46 | 4.1299 | 3.9738 | 33.5063 | 1862.178 | 1840.341 | 35.0305 | 27.8133 | 5666.479 | 0.0206 | 244.142 | 1.6787 | 95.4912 | 75.63 | 1513.9 | 0.03 | 0.0061 | 482687129 | 27.7973 | 1840.341 | 3.9738 | 35.0312
2015-04-18 15:46 | 4.1337 | 3.9776 | 33.5091 | 1861.098 | 1839.279 | 35.0304 | 27.8128 | 5667.479 | 0.0189 | 244.054 | 1.6792 | 95.4885 | 98.75 | 1504.1 | 0.031 | 0.005 | 482687130 | 27.7968 | 1839.278 | 3.9776 | 35.0311
2015-04-18 15:46 | 4.1335 | 3.9776 | 33.5088 | 1860.065 | 1838.262 | 35.0307 | 27.813 | 5668.479 | 0.0161 | 244.005 | 1.6792 | 95.4941 | 83.17 | 1498.5 | 0.031 | 0.0055 | 482687131 | 27.797 | 1838.262 | 3.9776 | 35.0313
2015-04-18 15:46 | 4.136 | 3.9801 | 33.5108 | 1859.066 | 1837.279 | 35.031 | 27.813 | 5669.479 | 0.0133 | 244.068 | 1.6793 | 95.4964 | 74.78 | 1507.1 | 0.031 | 0.0062 | 482687132 | 27.7969 | 1837.279 | 3.9801 | 35.0316
2015-04-18 15:46 | 4.1377 | 3.9819 | 33.512 | 1857.988 | 1836.218 | 35.031 | 27.8128 | 5670.479 | 0.0151 | 244.08 | 1.6793 | 95.5005 | 98.75 | 1525.3 | 0.031 | 0.0035 | 482687133 | 27.7968 | 1836.218 | 3.9819 | 35.0316
2015-04-18 15:46 | 4.1392 | 3.9835 | 33.5134 | 1856.747 | 1834.997 | 35.0318 | 27.8133 | 5671.479 | 0.0145 | 244.208 | 1.6793 | 95.4985 | 83.14 | 1552.9 | 0.031 | 0.0055 | 482687134 | 27.7972 | 1834.997 | 3.9835 | 35.0323
2015-04-18 15:46 | 4.1455 | 3.9899 | 33.519 | 1855.369 | 1833.641 | 35.0322 | 27.8129 | 5672.479 | 0.0143 | 244.187 | 1.6793 | 95.492 | 74.7 | 1572.7 | 0.03 | 0.005 | 482687135 | 27.7969 | 1833.641 | 3.9899 | 35.0328
2015-04-18 15:46 | 4.1469 | 3.9913 | 33.5198 | 1854.117 | 1832.41 | 35.0324 | 27.8129 | 5673.479 | 0.0164 | 244.561 | 1.6793 | 95.4943 | 98.75 | 1566.4 | 0.031 | 0.0063 | 482687136 | 27.797 | 1832.41 | 3.9913 | 35.033
2015-04-18 15:46 | 4.153 | 3.9974 | 33.5256 | 1853.384 | 1831.688 | 35.0331 | 27.8128 | 5674.479 | 0.0137 | 244.047 | 1.6795 | 95.4905 | 83.55 | 1548 | 0.031 | 0.0086 | 482687137 | 27.7969 | 1831.688 | 3.9974 | 35.0337
2015-04-18 15:46 | 4.1528 | 3.9973 | 33.5254 | 1853.259 | 1831.564 | 35.0331 | 27.8129 | 5675.479 | 0.0133 | 243.426 | 1.6794 | 95.4911 | 75.15 | 1533.2 | 0.031 | 0.006 | 482687138 | 27.7969 | 1831.564 | 3.9972 | 35.0337
2015-04-18 15:46 | 4.1548 | 3.9992 | 33.5274 | 1853.362 | 1831.666 | 35.0334 | 27.8129 | 5676.479 | 0.0144 | 244.422 | 1.6797 | 95.502 | 98.76 | 1521.6 | 0.031 | 0.0026 | 482687139 | 27.7968 | 1831.666 | 3.9992 | 35.0339
2015-04-18 15:46 | 4.1526 | 3.997 | 33.5246 | 1853.534 | 1831.835 | 35.0325 | 27.8124 | 5677.479 | 0.0187 | 244.038 | 1.6797 | 95.4957 | 83.07 | 1512 | 0.031 | 0.0043 | 482687140 | 27.7962 | 1831.835 | 3.997 | 35.0329
2015-04-18 15:46 | 4.1503 | 3.9947 | 33.5226 | 1853.797 | 1832.094 | 35.0326 | 27.8127 | 5678.479 | 0.0194 | 244.188 | 1.6801 | 95.4811 | 74.5 | 1511.4 | 0.031 | 0.0044 | 482687141 | 27.7965 | 1832.094 | 3.9947 | 35.0329
2015-04-18 15:46 | 4.1494 | 3.9939 | 33.5215 | 1853.52 | 1831.821 | 35.0324 | 27.8127 | 5679.479 | 0.0188 | 245.059 | 1.6798 | 95.5051 | 98.75 | 1517.8 | 0.03 | 0.0044 | 482687142 | 27.7964 | 1831.821 | 3.9939 | 35.0327
2015-04-18 15:46 | 4.1534 | 3.9979 | 33.525 | 1851.934 | 1830.261 | 35.033 | 27.8127 | 5680.479 | 0.0151 | 244.185 | 1.6796 | 95.4907 | 82.99 | 1525.5 | 0.031 | 0.0053 | 482687143 | 27.7965 | 1830.261 | 3.9979 | 35.0333
2015-04-18 15:46 | 4.1582 | 4.0029 | 33.5292 | 1849.654 | 1828.017 | 35.0338 | 27.8128 | 5681.479 | 0.0161 | 244.435 | 1.68 | 95.4919 | 74.36 | 1539.9 | 0.031 | 0.0037 | 482687144 | 27.7967 | 1828.017 | 4.0029 | 35.0342
2015-04-18 15:46 | 4.1662 | 4.0111 | 33.5361 | 1847.195 | 1825.597 | 35.0344 | 27.8124 | 5682.479 | 0.0168 | 244.019 | 1.6801 | 95.49 | 98.76 | 1554.5 | 0.031 | 0.0035 | 482687145 | 27.7965 | 1825.597 | 4.0111 | 35.035
2015-04-18 15:46 | 4.1702 | 4.0152 | 33.5389 | 1844.976 | 1823.415 | 35.0345 | 27.8121 | 5683.479 | 0.0184 | 243.958 | 1.6808 | 95.5063 | 83.29 | 1563.3 | 0.031 | 0.0039 | 482687146 | 27.7962 | 1823.415 | 4.0152 | 35.0352
2015-04-18 15:46 | 4.1705 | 4.0156 | 33.5386 | 1843.227 | 1821.694 | 35.0348 | 27.8123 | 5684.479 | 0.0219 | 244.001 | 1.6813 | 95.4997 | 74.67 | 1565.1 | 0.031 | 0.0047 | 482687147 | 27.7963 | 1821.693 | 4.0156 | 35.0354
2015-04-18 15:46 | 4.1716 | 4.0169 | 33.5393 | 1841.92 | 1820.407 | 35.0351 | 27.8124 | 5685.479 | 0.0184 | 244.036 | 1.6814 | 95.4922 | 98.75 | 1553.5 | 0.031 | 0.0029 | 482687148 | 27.7964 | 1820.407 | 4.0169 | 35.0356
2015-04-18 15:46 | 4.1729 | 4.0182 | 33.5402 | 1841.059 | 1819.56 | 35.0352 | 27.8124 | 5686.479 | 0.0191 | 244.023 | 1.6817 | 95.5101 | 82.51 | 1526.7 | 0.03 | 0 | 482687149 | 27.7963 | 1819.56 | 4.0182 | 35.0357
2015-04-18 15:46 | 4.1732 | 4.0185 | 33.5405 | 1840.938 | 1819.441 | 35.0354 | 27.8125 | 5687.479 | 0.0206 | 243.936 | 1.6817 | 95.5083 | 73.67 | 1489.6 | 0.03 | 0.0004 | 482687150 | 27.7964 | 1819.441 | 4.0186 | 35.0359
2015-04-18 15:46 | 4.1718 | 4.0171 | 33.5394 | 1841.699 | 1820.19 | 35.0353 | 27.8125 | 5688.479 | 0.0179 | 243.829 | 1.6817 | 95.5047 | 98.75 | 1458.4 | 0.031 | 0.0023 | 482687151 | 27.7964 | 1820.19 | 4.0171 | 35.0356
2015-04-18 15:46 | 4.17 | 4.0152 | 33.5379 | 1842.68 | 1821.155 | 35.0351 | 27.8126 | 5689.479 | 0.0181 | 243.733 | 1.6817 | 95.5081 | 82.98 | 1450.5 | 0.03 | 0.0037 | 482687152 | 27.7963 | 1821.155 | 4.0152 | 35.0353
2015-04-18 15:46 | 4.1684 | 4.0136 | 33.5366 | 1843.472 | 1821.934 | 35.0349 | 27.8125 | 5690.479 | 0.0213 | 243.658 | 1.6817 | 95.4971 | 74.2 | 1466.3 | 0.031 | 0.0038 | 482687153 | 27.7963 | 1821.934 | 4.0136 | 35.0351
2015-04-18 15:46 | 4.1687 | 4.0139 | 33.5363 | 1843.122 | 1821.59 | 35.0345 | 27.8122 | 5691.479 | 0.0218 | 243.595 | 1.6817 | 95.4885 | 98.76 | 1506.1 | 0.031 | 0.0053 | 482687154 | 27.7959 | 1821.59 | 4.0139 | 35.0346
2015-04-18 15:46 | 4.1708 | 4.0162 | 33.5377 | 1840.877 | 1819.381 | 35.0349 | 27.8123 | 5692.479 | 0.0221 | 243.522 | 1.6817 | 95.5029 | 82.8 | 1557.5 | 0.03 | 0.0032 | 482687155 | 27.796 | 1819.381 | 4.0162 | 35.035
2015-04-18 15:46 | 4.1732 | 4.0188 | 33.539 | 1838.045 | 1816.594 | 35.0352 | 27.8123 | 5693.479 | 0.0239 | 243.499 | 1.6817 | 95.493 | 73.93 | 1597.7 | 0.031 | 0.0056 | 482687156 | 27.7961 | 1816.594 | 4.0188 | 35.0354
2015-04-18 15:46 | 4.1753 | 4.0212 | 33.5402 | 1835.495 | 1814.084 | 35.0356 | 27.8123 | 5694.479 | 0.0259 | 243.446 | 1.6817 | 95.4833 | 98.76 | 1622.7 | 0.031 | 0.0048 | 482687157 | 27.7961 | 1814.084 | 4.0212 | 35.0358
2015-04-18 15:46 | 4.1775 | 4.0236 | 33.5419 | 1833.643 | 1812.262 | 35.036 | 27.8124 | 5695.479 | 0.019 | 243.422 | 1.6817 | 95.5082 | 82.55 | 1636.4 | 0.03 | 0.0016 | 482687158 | 27.7963 | 1812.262 | 4.0235 | 35.0364
2015-04-18 15:46 | 4.1815 | 4.0275 | 33.5454 | 1832.533 | 1811.17 | 35.0365 | 27.8124 | 5696.479 | 0.0144 | 243.417 | 1.6817 | 95.4921 | 73.57 | 1636.8 | 0.03 | 0.004 | 482687159 | 27.7964 | 1811.17 | 4.0275 | 35.0369
2015-04-18 15:46 | 4.1886 | 4.0347 | 33.5521 | 1831.792 | 1810.44 | 35.0371 | 27.8121 | 5697.479 | 0.0158 | 243.454 | 1.6817 | 95.5024 | 98.75 | 1614.1 | 0.031 | 0.0049 | 482687160 | 27.7961 | 1810.44 | 4.0346 | 35.0376
2015-04-18 15:46 | 4.1887 | 4.0348 | 33.5515 | 1831.085 | 1809.745 | 35.0366 | 27.8117 | 5698.479 | 0.0191 | 243.543 | 1.6817 | 95.5112 | 82.55 | 1566.7 | 0.03 | 0.0045 | 482687161 | 27.7957 | 1809.745 | 4.0348 | 35.0371
2015-04-18 15:47 | 4.1937 | 4.0397 | 33.5559 | 1830.465 | 1809.134 | 35.0368 | 27.8114 | 5699.479 | 0.0198 | 243.507 | 1.6817 | 95.517 | 73.52 | 1511.9 | 0.03 | 0.0023 | 482687162 | 27.7954 | 1809.134 | 4.0397 | 35.0374
2015-04-18 15:47 | 4.195 | 4.0411 | 33.5571 | 1830.045 | 1808.721 | 35.0369 | 27.8113 | 5700.479 | 0.0195 | 243.491 | 1.6817 | 95.5133 | 98.75 | 1469.6 | 0.03 | 0.0036 | 482687163 | 27.7954 | 1808.721 | 4.0411 | 35.0375
2015-04-18 15:47 | 4.1943 | 4.0404 | 33.5566 | 1829.769 | 1808.449 | 35.0373 | 27.8117 | 5701.479 | 0.0164 | 243.411 | 1.6817 | 95.5058 | 82.69 | 1442.2 | 0.033 | 0.0005 | 482687164 | 27.7956 | 1808.449 | 4.0404 | 35.0378
2015-04-18 15:47 | 4.1885 | 4.0348 | 33.5505 | 1829.711 | 1808.392 | 35.0365 | 27.8116 | 5702.479 | 0.0168 | 243.215 | 1.6816 | 95.5116 | 73.65 | 1425.3 | 0.03 | 0.0008 | 482687165 | 27.7955 | 1808.392 | 4.0348 | 35.0367
2015-04-18 15:47 | 4.1763 | 4.0226 | 33.5386 | 1829.955 | 1808.633 | 35.0358 | 27.8123 | 5703.479 | 0.0208 | 243.053 | 1.6816 | 95.5021 | 98.76 | 1427.3 | 0.031 | 0.0041 | 482687166 | 27.7958 | 1808.633 | 4.0226 | 35.0356
2015-04-18 15:47 | 4.182 | 4.0283 | 33.5451 | 1830.122 | 1808.797 | 35.0372 | 27.8128 | 5704.479 | 0.0228 | 242.96 | 1.6816 | 95.5123 | 82.59 | 1449 | 0.03 | 0.0024 | 482687167 | 27.7965 | 1808.797 | 4.0282 | 35.0372
2015-04-18 15:47 | 4.1827 | 4.029 | 33.5445 | 1829.699 | 1808.381 | 35.0359 | 27.8118 | 5705.479 | 0.0223 | 242.897 | 1.6816 | 95.5106 | 73.46 | 1488.1 | 0.03 | 0.0048 | 482687168 | 27.7954 | 1808.381 | 4.029 | 35.0359
2015-04-18 15:47 | 4.1867 | 4.0331 | 33.5489 | 1828.13 | 1806.837 | 35.0374 | 27.8125 | 5706.479 | 0.0205 | 242.861 | 1.6816 | 95.5105 | 98.76 | 1538.6 | 0.03 | 0.0017 | 482687169 | 27.7963 | 1806.837 | 4.0331 | 35.0376
2015-04-18 15:47 | 4.2051 | 4.0515 | 33.5661 | 1825.87 | 1804.613 | 35.0388 | 27.8117 | 5707.479 | 0.0182 | 242.847 | 1.6816 | 95.5139 | 82.34 | 1586.9 | 0.031 | -0.0002 | 482687170 | 27.7958 | 1804.613 | 4.0515 | 35.0395
2015-04-18 15:47 | 4.2171 | 4.0635 | 33.5769 | 1823.33 | 1802.113 | 35.0398 | 27.8112 | 5708.479 | 0.0159 | 242.827 | 1.6816 | 95.5125 | 73.12 | 1621.9 | 0.031 | 0.0013 | 482687171 | 27.7955 | 1802.113 | 4.0635 | 35.0407
2015-04-18 15:47 | 4.22 | 4.0667 | 33.5788 | 1821.05 | 1799.869 | 35.04 | 27.8111 | 5709.479 | 0.0131 | 242.794 | 1.6816 | 95.5052 | 98.75 | 1636.6 | 0.031 | 0.0011 | 482687172 | 27.7954 | 1799.87 | 4.0667 | 35.041
2015-04-18 15:47 | 4.2216 | 4.0684 | 33.5799 | 1819.417 | 1798.262 | 35.0404 | 27.8112 | 5710.479 | 0.0155 | 242.757 | 1.6816 | 95.5152 | 81.97 | 1631.2 | 0.031 | -4.066e-20 | 482687173 | 27.7955 | 1798.262 | 4.0684 | 35.0412
2015-04-18 15:47 | 4.223 | 4.0698 | 33.5807 | 1818.588 | 1797.447 | 35.0405 | 27.8111 | 5711.479 | 0.0173 | 242.755 | 1.6816 | 95.5139 | 72.6 | 1611.2 | 0.031 | 0.0015 | 482687174 | 27.7953 | 1797.447 | 4.0698 | 35.0412
2015-04-18 15:47 | 4.2233 | 4.0702 | 33.581 | 1818.262 | 1797.125 | 35.0407 | 27.8112 | 5712.479 | 0.0211 | 242.774 | 1.6816 | 95.5205 | 98.76 | 1578.4 | 0.031 | 0.0025 | 482687175 | 27.7954 | 1797.125 | 4.0702 | 35.0414
2015-04-18 15:47 | 4.2239 | 4.0708 | 33.5813 | 1817.793 | 1796.663 | 35.0407 | 27.8112 | 5713.479 | 0.0206 | 242.773 | 1.6816 | 95.52 | 82.14 | 1543.6 | 0.03 | 0.0007 | 482687176 | 27.7953 | 1796.664 | 4.0708 | 35.0413
2015-04-18 15:47 | 4.2248 | 4.0718 | 33.5819 | 1816.958 | 1795.843 | 35.0408 | 27.8111 | 5714.479 | 0.0183 | 242.713 | 1.6816 | 95.5244 | 72.76 | 1514.6 | 0.031 | 0.0021 | 482687177 | 27.7952 | 1795.843 | 4.0718 | 35.0414
2015-04-18 15:47 | 4.2271 | 4.0741 | 33.5835 | 1816.285 | 1795.18 | 35.0408 | 27.8109 | 5715.479 | 0.0207 | 242.642 | 1.6816 | 95.5109 | 98.76 | 1485.8 | 0.03 | 0 | 482687178 | 27.7949 | 1795.18 | 4.0741 | 35.0413
2015-04-18 15:47 | 4.2267 | 4.0737 | 33.5835 | 1816.2 | 1795.096 | 35.0412 | 27.8112 | 5716.479 | 0.0204 | 242.585 | 1.6816 | 95.5174 | 82.26 | 1462.6 | 0.03 | 0.0004 | 482687179 | 27.7953 | 1795.096 | 4.0737 | 35.0417
2015-04-18 15:47 | 4.2247 | 4.0717 | 33.5812 | 1816.378 | 1795.271 | 35.0407 | 27.8111 | 5717.479 | 0.015 | 242.542 | 1.6816 | 95.5259 | 72.85 | 1458.4 | 0.031 | 0.003 | 482687180 | 27.795 | 1795.271 | 4.0717 | 35.041
2015-04-18 15:47 | 4.2231 | 4.0702 | 33.5798 | 1816.045 | 1794.944 | 35.041 | 27.8114 | 5718.479 | 0.016 | 242.48 | 1.6816 | 95.5274 | 98.76 | 1476.2 | 0.031 | 0.0004 | 482687181 | 27.7953 | 1794.944 | 4.0702 | 35.0412
2015-04-18 15:47 | 4.2268 | 4.0739 | 33.5829 | 1814.943 | 1793.859 | 35.0412 | 27.8112 | 5719.479 | 0.0184 | 242.419 | 1.6816 | 95.5292 | 82.18 | 1513.2 | 0.03 | 0.0001 | 482687182 | 27.7952 | 1793.859 | 4.0739 | 35.0416
2015-04-18 15:47 | 4.2308 | 4.078 | 33.5864 | 1813.587 | 1792.524 | 35.0416 | 27.8111 | 5720.479 | 0.0171 | 242.296 | 1.6816 | 95.5284 | 72.7 | 1553 | 0.03 | 0.0023 | 482687183 | 27.7951 | 1792.524 | 4.078 | 35.042
2015-04-18 15:47 | 4.2333 | 4.0806 | 33.5883 | 1812.36 | 1791.317 | 35.0418 | 27.811 | 5721.479 | 0.0185 | 242.143 | 1.6816 | 95.5295 | 98.75 | 1580.1 | 0.03 | 0.0025 | 482687184 | 27.795 | 1791.317 | 4.0806 | 35.0423
2015-04-18 15:47 | 4.2349 | 4.0823 | 33.5899 | 1811.382 | 1790.354 | 35.0424 | 27.8113 | 5722.479 | 0.0196 | 242.152 | 1.6816 | 95.5295 | 82.07 | 1587.8 | 0.031 | 0.0018 | 482687185 | 27.7953 | 1790.354 | 4.0823 | 35.0428
2015-04-18 15:47 | 4.2396 | 4.087 | 33.5943 | 1810.444 | 1789.431 | 35.043 | 27.8113 | 5723.479 | 0.0159 | 242.168 | 1.6816 | 95.5309 | 72.52 | 1579.2 | 0.03 | 0 | 482687186 | 27.7953 | 1789.431 | 4.087 | 35.0435
2015-04-18 15:47 | 4.2427 | 4.0902 | 33.5965 | 1809.178 | 1788.186 | 35.0428 | 27.8108 | 5724.479 | 0.0168 | 244.63 | 1.6816 | 95.5396 | 98.76 | 1565.9 | 0.03 | 0.0027 | 482687187 | 27.7949 | 1788.185 | 4.0902 | 35.0434
2015-04-18 15:47 | 4.2532 | 4.1007 | 33.6078 | 1807.653 | 1786.684 | 35.0455 | 27.8118 | 5725.479 | 0.0174 | 245.665 | 1.6816 | 95.5377 | 81.54 | 1555.1 | 0.03 | 0.0012 | 482687188 | 27.7961 | 1786.684 | 4.1007 | 35.0463
2015-04-18 15:47 | 4.2697 | 4.117 | 33.622 | 1806.21 | 1785.265 | 35.0453 | 27.8099 | 5726.479 | 0.0168 | 243.922 | 1.6816 | 95.5375 | 71.79 | 1546.3 | 0.03 | 0.0005 | 482687189 | 27.7943 | 1785.264 | 4.1171 | 35.0464
2015-04-18 15:47 | 4.2776 | 4.1251 | 33.6307 | 1804.972 | 1784.046 | 35.0475 | 27.8107 | 5727.479 | 0.0217 | 242.805 | 1.6817 | 95.5397 | 98.75 | 1540.8 | 0.029 | 0.0008 | 482687190 | 27.7954 | 1784.046 | 4.125 | 35.0487
2015-04-18 15:47 | 4.291 | 4.1383 | 33.6426 | 1803.712 | 1782.806 | 35.0477 | 27.8096 | 5728.479 | 0.0251 | 241.922 | 1.6818 | 95.5339 | 82.06 | 1539.9 | 0.03 | -0.0004 | 482687191 | 27.7942 | 1782.806 | 4.1384 | 35.0491
2015-04-18 15:47 | 4.2926 | 4.14 | 33.6443 | 1802.372 | 1781.486 | 35.0488 | 27.8102 | 5729.479 | 0.0218 | 242.606 | 1.6847 | 95.5367 | 72.38 | 1537.1 | 0.03 | 0.0005 | 482687192 | 27.7948 | 1781.486 | 4.14 | 35.0501
2015-04-18 15:47 | 4.2967 | 4.1442 | 33.648 | 1801.219 | 1780.352 | 35.0494 | 27.8103 | 5730.479 | 0.0183 | 240.286 | 1.6861 | 95.5392 | 98.75 | 1531.3 | 0.03 | 0.0013 | 482687193 | 27.7948 | 1780.352 | 4.1442 | 35.0507
2015-04-18 15:47 | 4.3068 | 4.1543 | 33.6574 | 1800.438 | 1779.583 | 35.05 | 27.8096 | 5731.479 | 0.0202 | 239.905 | 1.6865 | 95.5381 | 81.69 | 1523.9 | 0.031 | 0.0006 | 482687194 | 27.7943 | 1779.583 | 4.1543 | 35.0514
2015-04-18 15:47 | 4.3078 | 4.1553 | 33.6578 | 1800.1 | 1779.251 | 35.0497 | 27.8093 | 5732.479 | 0.0203 | 240.424 | 1.6862 | 95.5391 | 71.88 | 1512.8 | 0.031 | 0.0019 | 482687195 | 27.7939 | 1779.251 | 4.1553 | 35.051
2015-04-18 15:47 | 4.3099 | 4.1573 | 33.6605 | 1800.344 | 1779.491 | 35.0507 | 27.8099 | 5733.479 | 0.0216 | 241.416 | 1.6858 | 95.5427 | 98.76 | 1503 | 0.031 | -0.0006 | 482687196 | 27.7943 | 1779.491 | 4.1573 | 35.0518
2015-04-18 15:47 | 4.3071 | 4.1545 | 33.6575 | 1801.015 | 1780.151 | 35.05 | 27.8097 | 5734.479 | 0.0246 | 241.857 | 1.6858 | 95.5408 | 81.7 | 1501.7 | 0.032 | 0.0005 | 482687197 | 27.7939 | 1780.151 | 4.1545 | 35.0509
2015-04-18 15:47 | 4.3015 | 4.1489 | 33.6519 | 1801.66 | 1780.786 | 35.0493 | 27.8097 | 5735.479 | 0.0211 | 242.781 | 1.6832 | 95.5355 | 71.83 | 1503.2 | 0.03 | -0.0005 | 482687198 | 27.7938 | 1780.786 | 4.1489 | 35.05
2015-04-18 15:47 | 4.2979 | 4.1453 | 33.6482 | 1801.774 | 1780.899 | 35.049 | 27.8099 | 5736.479 | 0.0203 | 244.47 | 1.6825 | 95.54 | 98.75 | 1510 | 0.03 | 0.0002 | 482687199 | 27.7938 | 1780.899 | 4.1453 | 35.0495
2015-04-18 15:47 | 4.303 | 4.1504 | 33.6531 | 1800.709 | 1779.851 | 35.0498 | 27.8099 | 5737.479 | 0.0201 | 243.675 | 1.6817 | 95.5346 | 81.54 | 1529.8 | 0.03 | -0.0006 | 482687200 | 27.7938 | 1779.85 | 4.1505 | 35.0503
2015-04-18 15:47 | 4.3082 | 4.1558 | 33.6574 | 1798.754 | 1777.925 | 35.0501 | 27.8096 | 5738.479 | 0.0249 | 242.719 | 1.6819 | 95.5373 | 71.59 | 1555.6 | 0.031 | -0.0006 | 482687201 | 27.7936 | 1777.925 | 4.1558 | 35.0507
2015-04-18 15:47 | 4.3128 | 4.1606 | 33.6612 | 1796.382 | 1775.591 | 35.0508 | 27.8096 | 5739.479 | 0.0241 | 243.243 | 1.6818 | 95.5403 | 98.76 | 1574.4 | 0.031 | 0.0015 | 482687202 | 27.7937 | 1775.591 | 4.1606 | 35.0514
2015-04-18 15:47 | 4.3189 | 4.1668 | 33.6658 | 1793.822 | 1773.071 | 35.051 | 27.8091 | 5740.479 | 0.0208 | 242.826 | 1.6836 | 95.5337 | 81.44 | 1578.4 | 0.031 | 0.0019 | 482687203 | 27.7933 | 1773.071 | 4.1668 | 35.0517
2015-04-18 15:47 | 4.3205 | 4.1686 | 33.6664 | 1791.351 | 1770.639 | 35.0512 | 27.8091 | 5741.479 | 0.018 | 242.943 | 1.6852 | 95.5399 | 71.4 | 1573.8 | 0.031 | 0.0017 | 482687204 | 27.7932 | 1770.639 | 4.1686 | 35.0519
2015-04-18 15:47 | 4.3214 | 4.1698 | 33.6666 | 1789.134 | 1768.458 | 35.0516 | 27.8093 | 5742.479 | 0.0186 | 242.229 | 1.6855 | 95.5392 | 98.75 | 1565.9 | 0.031 | 0.0015 | 482687205 | 27.7934 | 1768.458 | 4.1698 | 35.0522
2015-04-18 15:47 | 4.3236 | 4.1721 | 33.6682 | 1787.358 | 1766.709 | 35.052 | 27.8093 | 5743.479 | 0.0205 | 241.807 | 1.6863 | 95.5374 | 81.17 | 1556.9 | 0.03 | -0.0002 | 482687206 | 27.7934 | 1766.709 | 4.1721 | 35.0526
2015-04-18 15:47 | 4.3256 | 4.1742 | 33.6697 | 1786.262 | 1765.631 | 35.0522 | 27.8093 | 5744.479 | 0.0223 | 241.788 | 1.6869 | 95.5405 | 71.01 | 1547.2 | 0.03 | 0.0004 | 482687207 | 27.7934 | 1765.631 | 4.1742 | 35.0528
2015-04-18 15:47 | 4.3256 | 4.1742 | 33.6698 | 1786.165 | 1765.534 | 35.0524 | 27.8095 | 5745.479 | 0.0208 | 241.164 | 1.6872 | 95.5367 | 98.75 | 1531.6 | 0.031 | -0.0002 | 482687208 | 27.7935 | 1765.534 | 4.1742 | 35.053
2015-04-18 15:47 | 4.3245 | 4.1731 | 33.6688 | 1786.748 | 1766.108 | 35.0522 | 27.8094 | 5746.479 | 0.0221 | 242.596 | 1.6876 | 95.536 | 81.24 | 1513.8 | 0.03 | 0.0019 | 482687209 | 27.7934 | 1766.108 | 4.1731 | 35.0526
2015-04-18 15:47 | 4.3216 | 4.1701 | 33.6659 | 1787.279 | 1766.632 | 35.0518 | 27.8094 | 5747.479 | 0.0188 | 242.982 | 1.6869 | 95.5374 | 71.05 | 1501.5 | 0.031 | 0.0033 | 482687210 | 27.7933 | 1766.632 | 4.1701 | 35.0521
2015-04-18 15:47 | 4.32 | 4.1685 | 33.6646 | 1787.638 | 1766.985 | 35.0519 | 27.8096 | 5748.479 | 0.0186 | 242.144 | 1.6871 | 95.5378 | 98.75 | 1494.6 | 0.03 | 0 | 482687211 | 27.7934 | 1766.985 | 4.1685 | 35.0521
2015-04-18 15:47 | 4.3196 | 4.168 | 33.6642 | 1787.965 | 1767.307 | 35.0518 | 27.8097 | 5749.479 | 0.0173 | 242.989 | 1.6858 | 95.536 | 81.31 | 1497 | 0.031 | 0.0015 | 482687212 | 27.7934 | 1767.307 | 4.1681 | 35.0519
2015-04-18 15:47 | 4.319 | 4.1675 | 33.6636 | 1788.251 | 1767.588 | 35.0515 | 27.8095 | 5750.479 | 0.0161 | 242.396 | 1.6859 | 95.5359 | 71.07 | 1512.4 | 0.031 | -0.0005 | 482687213 | 27.7932 | 1767.588 | 4.1675 | 35.0517
2015-04-18 15:47 | 4.3191 | 4.1676 | 33.6638 | 1788.251 | 1767.588 | 35.0517 | 27.8096 | 5751.479 | 0.0166 | 242.838 | 1.6865 | 95.5416 | 98.75 | 1537.2 | 0.031 | 0.0016 | 482687214 | 27.7933 | 1767.588 | 4.1676 | 35.0518
2015-04-18 15:47 | 4.3191 | 4.1677 | 33.6633 | 1787.538 | 1766.887 | 35.0514 | 27.8093 | 5752.479 | 0.0207 | 242.809 | 1.6865 | 95.5314 | 81.11 | 1558.3 | 0.03 | -0.0002 | 482687215 | 27.793 | 1766.886 | 4.1677 | 35.0514
2015-04-18 15:47 | 4.3203 | 4.169 | 33.6637 | 1786.002 | 1765.374 | 35.0513 | 27.8091 | 5753.479 | 0.0186 | 242.765 | 1.6867 | 95.538 | 70.77 | 1564.5 | 0.03 | 0.0016 | 482687216 | 27.7929 | 1765.374 | 4.169 | 35.0514
2015-04-18 15:47 | 4.3212 | 4.1701 | 33.6638 | 1783.824 | 1763.231 | 35.0516 | 27.8092 | 5754.479 | 0.0186 | 243.031 | 1.6871 | 95.5374 | 98.75 | 1562.6 | 0.03 | 0.0003 | 482687217 | 27.793 | 1763.231 | 4.1701 | 35.0517
2015-04-18 15:47 | 4.3318 | 4.1808 | 33.674 | 1781.083 | 1760.532 | 35.0534 | 27.8095 | 5755.479 | 0.0215 | 243.374 | 1.6874 | 95.5324 | 81.03 | 1562.3 | 0.03 | 0.004 | 482687218 | 27.7935 | 1760.532 | 4.1808 | 35.0538
2015-04-18 15:47 | 4.3558 | 4.2048 | 33.6966 | 1777.95 | 1757.448 | 35.0553 | 27.8085 | 5756.479 | 0.0193 | 242.066 | 1.6883 | 95.5337 | 70.62 | 1556.9 | 0.03 | 0.002 | 482687219 | 27.7929 | 1757.448 | 4.2048 | 35.0564
2015-04-18 15:47 | 4.3639 | 4.2131 | 33.7036 | 1774.793 | 1754.341 | 35.0564 | 27.8084 | 5757.479 | 0.019 | 241.541 | 1.6887 | 95.5317 | 98.75 | 1546 | 0.03 | 0.0015 | 482687220 | 27.793 | 1754.341 | 4.2131 | 35.0576
2015-04-18 15:47 | 4.371 | 4.2204 | 33.7095 | 1772.087 | 1751.677 | 35.057 | 27.8082 | 5758.479 | 0.0206 | 241.527 | 1.6892 | 95.547 | 80.53 | 1527.6 | 0.03 | 0.0029 | 482687221 | 27.7928 | 1751.678 | 4.2204 | 35.0583
2015-04-18 15:48 | 4.3763 | 4.2258 | 33.7145 | 1770.338 | 1749.956 | 35.0582 | 27.8084 | 5759.479 | 0.0202 | 241.705 | 1.6902 | 95.5431 | 69.95 | 1498.8 | 0.03 | 0.0002 | 482687222 | 27.7931 | 1749.956 | 4.2257 | 35.0594
2015-04-18 15:48 | 4.3784 | 4.2278 | 33.7162 | 1770.228 | 1749.848 | 35.0582 | 27.8083 | 5760.479 | 0.0179 | 241.758 | 1.6907 | 95.5378 | 98.76 | 1475.5 | 0.03 | -0.0001 | 482687223 | 27.7927 | 1749.848 | 4.2278 | 35.0593
2015-04-18 15:48 | 4.3737 | 4.2231 | 33.7115 | 1771.091 | 1750.697 | 35.0575 | 27.8082 | 5761.479 | 0.0189 | 242.132 | 1.6902 | 95.5382 | 80.38 | 1473.5 | 0.031 | 0.0006 | 482687224 | 27.7925 | 1750.697 | 4.2231 | 35.0583
2015-04-18 15:48 | 4.3671 | 4.2165 | 33.7052 | 1772.01 | 1751.602 | 35.0569 | 27.8085 | 5762.479 | 0.0193 | 242.097 | 1.6897 | 95.533 | 69.7 | 1492.4 | 0.03 | -0.0004 | 482687225 | 27.7925 | 1751.602 | 4.2165 | 35.0574
2015-04-18 15:48 | 4.3604 | 4.2098 | 33.699 | 1772.851 | 1752.43 | 35.0565 | 27.8089 | 5763.479 | 0.0161 | 241.932 | 1.6893 | 95.5392 | 98.75 | 1528.6 | 0.03 | -0.0006 | 482687226 | 27.7928 | 1752.43 | 4.2098 | 35.0568
2015-04-18 15:48 | 4.3562 | 4.2056 | 33.6947 | 1773.691 | 1753.256 | 35.0557 | 27.8087 | 5764.479 | 0.0171 | 241.995 | 1.689 | 95.537 | 80.57 | 1569.3 | 0.031 | 0.0002 | 482687227 | 27.7925 | 1753.257 | 4.2056 | 35.0558
2015-04-18 15:48 | 4.3391 | 4.1888 | 33.6775 | 1774.365 | 1753.92 | 35.0537 | 27.8089 | 5765.479 | 0.0201 | 242.075 | 1.6888 | 95.5417 | 69.87 | 1598 | 0.03 | 0.0001 | 482687228 | 27.7924 | 1753.92 | 4.1887 | 35.0534
2015-04-18 15:48 | 4.3427 | 4.192 | 33.6824 | 1774.727 | 1754.276 | 35.0556 | 27.8101 | 5766.479 | 0.0214 | 242.309 | 1.6888 | 95.5381 | 98.75 | 1616.6 | 0.03 | 0.0025 | 482687229 | 27.7934 | 1754.276 | 4.1921 | 35.0552
2015-04-18 15:48 | 4.345 | 4.1946 | 33.683 | 1774.217 | 1753.775 | 35.0538 | 27.8083 | 5767.479 | 0.0223 | 243.167 | 1.6887 | 95.541 | 81 | 1621 | 0.031 | -0.0003 | 482687230 | 27.7919 | 1753.774 | 4.1945 | 35.0536
2015-04-18 15:48 | 4.3496 | 4.1992 | 33.6879 | 1772.424 | 1752.01 | 35.0554 | 27.8092 | 5768.479 | 0.0202 | 243.204 | 1.6887 | 95.5384 | 70.34 | 1600 | 0.031 | 0.0031 | 482687231 | 27.7928 | 1752.01 | 4.1992 | 35.0554
2015-04-18 15:48 | 4.3605 | 4.2102 | 33.6978 | 1769.921 | 1749.545 | 35.0564 | 27.8087 | 5769.479 | 0.0195 | 241.908 | 1.6888 | 95.5407 | 98.76 | 1565 | 0.03 | -0.0006 | 482687232 | 27.7927 | 1749.545 | 4.2102 | 35.0567
2015-04-18 15:48 | 4.3685 | 4.2184 | 33.7049 | 1767.042 | 1746.711 | 35.0574 | 27.8087 | 5770.479 | 0.0193 | 241.794 | 1.6892 | 95.538 | 80.34 | 1532.4 | 0.03 | 0.0003 | 482687233 | 27.7928 | 1746.711 | 4.2184 | 35.0579
2015-04-18 15:48 | 4.3789 | 4.2289 | 33.7141 | 1764.255 | 1743.968 | 35.0583 | 27.8083 | 5771.479 | 0.0206 | 241.792 | 1.6894 | 95.5378 | 69.48 | 1508.6 | 0.03 | 0.0001 | 482687234 | 27.7925 | 1743.967 | 4.2289 | 35.0591
2015-04-18 15:48 | 4.3886 | 4.2388 | 33.7226 | 1761.802 | 1741.553 | 35.059 | 27.8078 | 5772.479 | 0.0227 | 241.821 | 1.6912 | 95.5423 | 98.75 | 1485.1 | 0.03 | -0.0004 | 482687235 | 27.7922 | 1741.553 | 4.2388 | 35.06
2015-04-18 15:48 | 4.3937 | 4.2439 | 33.7271 | 1759.922 | 1739.703 | 35.0598 | 27.8078 | 5773.479 | 0.0242 | 241.87 | 1.6913 | 95.5464 | 80.65 | 1455.7 | 0.031 | 0.0004 | 482687236 | 27.7923 | 1739.703 | 4.2439 | 35.0608
2015-04-18 15:48 | 4.3982 | 4.2485 | 33.7311 | 1758.705 | 1738.505 | 35.0604 | 27.8078 | 5774.479 | 0.0246 | 241.892 | 1.6913 | 95.5423 | 69.79 | 1434.3 | 0.03 | -0.0002 | 482687237 | 27.7922 | 1738.505 | 4.2485 | 35.0613
2015-04-18 15:48 | 4.4007 | 4.251 | 33.7333 | 1758.095 | 1737.903 | 35.0606 | 27.8077 | 5775.479 | 0.0219 | 241.722 | 1.6913 | 95.5381 | 98.75 | 1432.5 | 0.032 | 0.0015 | 482687238 | 27.7921 | 1737.903 | 4.251 | 35.0616
2015-04-18 15:48 | 4.4005 | 4.2508 | 33.7331 | 1758.038 | 1737.848 | 35.0608 | 27.8079 | 5776.479 | 0.0154 | 241.71 | 1.6913 | 95.5446 | 80.71 | 1455 | 0.031 | 0.0021 | 482687239 | 27.7922 | 1737.848 | 4.2508 | 35.0616
2015-04-18 15:48 | 4.3976 | 4.2479 | 33.7299 | 1758.329 | 1738.135 | 35.0601 | 27.8076 | 5777.479 | 0.017 | 241.818 | 1.6912 | 95.5468 | 69.81 | 1502.1 | 0.03 | 0.0002 | 482687240 | 27.7918 | 1738.135 | 4.2479 | 35.0608
2015-04-18 15:48 | 4.3911 | 4.2415 | 33.7231 | 1758.518 | 1738.321 | 35.0592 | 27.8076 | 5778.479 | 0.021 | 241.78 | 1.6912 | 95.5455 | 98.75 | 1561.5 | 0.03 | -0.0003 | 482687241 | 27.7916 | 1738.32 | 4.2415 | 35.0595
2015-04-18 15:48 | 4.3857 | 4.2363 | 33.7181 | 1758.161 | 1737.97 | 35.0594 | 27.8084 | 5779.479 | 0.0189 | 241.738 | 1.6912 | 95.5379 | 80.34 | 1623.7 | 0.03 | 0.0002 | 482687242 | 27.7922 | 1737.969 | 4.2362 | 35.0596
2015-04-18 15:48 | 4.3938 | 4.2443 | 33.7255 | 1757.071 | 1736.895 | 35.0599 | 27.8079 | 5780.479 | 0.0202 | 241.657 | 1.6911 | 95.5416 | 69.29 | 1673.8 | 0.03 | -0.0006 | 482687243 | 27.7918 | 1736.895 | 4.2443 | 35.0602
2015-04-18 15:48 | 4.3986 | 4.2491 | 33.73 | 1756.034 | 1735.875 | 35.0604 | 27.8078 | 5781.479 | 0.0216 | 241.598 | 1.6912 | 95.5423 | 98.76 | 1696.1 | 0.03 | -0.0002 | 482687244 | 27.7918 | 1735.875 | 4.2491 | 35.0609
2015-04-18 15:48 | 4.3986 | 4.2492 | 33.7298 | 1755.792 | 1735.636 | 35.0604 | 27.8077 | 5782.479 | 0.0191 | 241.538 | 1.6912 | 95.5456 | 79.92 | 1689.3 | 0.03 | 0.0007 | 482687245 | 27.7917 | 1735.636 | 4.2492 | 35.0607
2015-04-18 15:48 | 4.3917 | 4.2424 | 33.7226 | 1755.955 | 1735.797 | 35.0593 | 27.8076 | 5783.479 | 0.0155 | 241.597 | 1.6912 | 95.5432 | 68.73 | 1653 | 0.03 | -0.0004 | 482687246 | 27.7915 | 1735.798 | 4.2424 | 35.0595
2015-04-18 15:48 | 4.3949 | 4.2455 | 33.7263 | 1755.373 | 1735.225 | 35.0606 | 27.8082 | 5784.479 | 0.0189 | 241.388 | 1.6912 | 95.5419 | 98.75 | 1593.5 | 0.031 | 0.0011 | 482687247 | 27.7921 | 1735.224 | 4.2456 | 35.0608
2015-04-18 15:48 | 4.4006 | 4.2513 | 33.7312 | 1754.019 | 1733.892 | 35.0608 | 27.8078 | 5785.479 | 0.0185 | 241.414 | 1.6912 | 95.5443 | 80.22 | 1521.5 | 0.03 | 0.0057 | 482687248 | 27.7918 | 1733.892 | 4.2513 | 35.0612
2015-04-18 15:48 | 4.4039 | 4.2546 | 33.734 | 1752.837 | 1732.728 | 35.0611 | 27.8077 | 5786.479 | 0.0168 | 242.136 | 1.6912 | 95.5443 | 69.02 | 1449.1 | 0.03 | 0.0005 | 482687249 | 27.7918 | 1732.728 | 4.2547 | 35.0615
2015-04-18 15:48 | 4.4087 | 4.2595 | 33.7386 | 1752.006 | 1731.91 | 35.0617 | 27.8076 | 5787.479 | 0.0164 | 241.891 | 1.6912 | 95.5394 | 98.76 | 1401 | 0.029 | -0.0006 | 482687250 | 27.7917 | 1731.91 | 4.2595 | 35.0622
2015-04-18 15:48 | 4.4105 | 4.2614 | 33.7394 | 1750.864 | 1730.785 | 35.0614 | 27.8072 | 5788.479 | 0.0199 | 241.701 | 1.6913 | 95.5456 | 80.09 | 1397.8 | 0.03 | 0.0007 | 482687251 | 27.7913 | 1730.785 | 4.2614 | 35.0619
2015-04-18 15:48 | 4.4134 | 4.2645 | 33.7422 | 1748.957 | 1728.908 | 35.0624 | 27.8077 | 5789.479 | 0.0214 | 241.253 | 1.6912 | 95.5413 | 68.81 | 1436.8 | 0.03 | 0.0002 | 482687252 | 27.7918 | 1728.908 | 4.2645 | 35.0629
2015-04-18 15:48 | 4.4173 | 4.2686 | 33.7448 | 1746.638 | 1726.625 | 35.0624 | 27.8072 | 5790.479 | 0.0193 | 241.979 | 1.6915 | 95.5357 | 98.75 | 1492.2 | 0.029 | -0.0001 | 482687253 | 27.7914 | 1726.625 | 4.2686 | 35.0629
2015-04-18 15:48 | 4.4186 | 4.27 | 33.7453 | 1744.348 | 1724.371 | 35.0628 | 27.8074 | 5791.479 | 0.0183 | 242.078 | 1.6922 | 95.5381 | 79.96 | 1544.3 | 0.029 | 0.0034 | 482687254 | 27.7916 | 1724.371 | 4.27 | 35.0633
2015-04-18 15:48 | 4.4195 | 4.2711 | 33.7454 | 1742.442 | 1722.494 | 35.063 | 27.8074 | 5792.479 | 0.0197 | 241.581 | 1.6922 | 95.5356 | 68.6 | 1585.6 | 0.03 | 0.0008 | 482687255 | 27.7916 | 1722.494 | 4.271 | 35.0635
2015-04-18 15:48 | 4.4207 | 4.2724 | 33.746 | 1741.188 | 1721.26 | 35.0631 | 27.8073 | 5793.479 | 0.019 | 241.259 | 1.6926 | 95.5473 | 98.76 | 1612.9 | 0.03 | 0.0013 | 482687256 | 27.7915 | 1721.259 | 4.2724 | 35.0635
2015-04-18 15:48 | 4.4218 | 4.2735 | 33.7472 | 1740.81 | 1720.887 | 35.0635 | 27.8075 | 5794.479 | 0.0191 | 241.192 | 1.6924 | 95.5421 | 79.7 | 1630.9 | 0.031 | -0.0002 | 482687257 | 27.7917 | 1720.887 | 4.2735 | 35.0639
2015-04-18 15:48 | 4.4203 | 4.272 | 33.7458 | 1741.205 | 1721.276 | 35.0633 | 27.8076 | 5795.479 | 0.015 | 241.395 | 1.6928 | 95.5451 | 68.21 | 1638.6 | 0.03 | -0.0006 | 482687258 | 27.7917 | 1721.276 | 4.272 | 35.0636
2015-04-18 15:48 | 4.4193 | 4.271 | 33.745 | 1741.678 | 1721.742 | 35.0632 | 27.8076 | 5796.479 | 0.0234 | 241.629 | 1.6933 | 95.5433 | 98.75 | 1633.1 | 0.03 | -0.0006 | 482687259 | 27.7916 | 1721.742 | 4.271 | 35.0634
2015-04-18 15:48 | 4.4186 | 4.2703 | 33.7442 | 1741.958 | 1722.018 | 35.063 | 27.8075 | 5797.479 | 0.0212 | 241.822 | 1.6929 | 95.5394 | 79.8 | 1617.3 | 0.03 | -0.0006 | 482687260 | 27.7914 | 1722.018 | 4.2703 | 35.0631
2015-04-18 15:48 | 4.4183 | 4.2699 | 33.7438 | 1741.924 | 1721.984 | 35.063 | 27.8076 | 5798.479 | 0.0213 | 241.547 | 1.6929 | 95.5388 | 68.28 | 1593.9 | 0.03 | -3.614e-20 | 482687261 | 27.7915 | 1721.984 | 4.27 | 35.0632
2015-04-18 15:48 | 4.4184 | 4.2701 | 33.7436 | 1741.42 | 1721.488 | 35.0628 | 27.8073 | 5799.479 | 0.0195 | 241.682 | 1.6927 | 95.5396 | 98.75 | 1565.2 | 0.03 | 0.002 | 482687262 | 27.7912 | 1721.488 | 4.2701 | 35.0629
2015-04-18 15:48 | 4.4193 | 4.2711 | 33.744 | 1740.425 | 1720.508 | 35.0628 | 27.8073 | 5800.479 | 0.0191 | 241.354 | 1.6928 | 95.542 | 79.8 | 1538.2 | 0.03 | -0.0006 | 482687263 | 27.7912 | 1720.509 | 4.2711 | 35.063
2015-04-18 15:48 | 4.4203 | 4.2722 | 33.7444 | 1739.091 | 1719.195 | 35.0629 | 27.8072 | 5801.479 | 0.0195 | 241.298 | 1.693 | 95.5406 | 68.21 | 1524.3 | 0.03 | -0.0006 | 482687264 | 27.7912 | 1719.195 | 4.2722 | 35.0631
2015-04-18 15:48 | 4.4211 | 4.2732 | 33.7446 | 1737.495 | 1717.624 | 35.0631 | 27.8072 | 5802.479 | 0.0207 | 241.707 | 1.6931 | 95.5466 | 98.75 | 1521.9 | 0.03 | -0.0006 | 482687265 | 27.7912 | 1717.624 | 4.2731 | 35.0632
2015-04-18 15:48 | 4.4246 | 4.2768 | 33.7476 | 1735.631 | 1715.789 | 35.0636 | 27.8073 | 5803.479 | 0.0176 | 241.015 | 1.6935 | 95.5461 | 79.33 | 1526.1 | 0.029 | 0.0026 | 482687266 | 27.7913 | 1715.789 | 4.2768 | 35.0639
2015-04-18 15:48 | 4.4274 | 4.2798 | 33.7496 | 1733.602 | 1713.791 | 35.0639 | 27.8072 | 5804.479 | 0.0187 | 241.597 | 1.6936 | 95.5438 | 67.58 | 1524.7 | 0.03 | -0.0001 | 482687267 | 27.7913 | 1713.791 | 4.2798 | 35.0642
2015-04-18 15:48 | 4.4304 | 4.2829 | 33.7521 | 1731.796 | 1712.013 | 35.0645 | 27.8074 | 5805.479 | 0.0195 | 240.867 | 1.6936 | 95.547 | 98.75 | 1510.1 | 0.031 | -0.0004 | 482687268 | 27.7915 | 1712.013 | 4.2828 | 35.0649
2015-04-18 15:48 | 4.4354 | 4.2879 | 33.7567 | 1730.683 | 1710.917 | 35.0652 | 27.8073 | 5806.479 | 0.0204 | 241.749 | 1.6938 | 95.5486 | 79.41 | 1496.2 | 0.03 | 0.0003 | 482687269 | 27.7915 | 1710.917 | 4.2879 | 35.0656
2015-04-18 15:48 | 4.436 | 4.2886 | 33.7572 | 1730.444 | 1710.682 | 35.0651 | 27.8072 | 5807.479 | 0.0199 | 241.818 | 1.694 | 95.5466 | 67.62 | 1502.1 | 0.03 | -0.0006 | 482687270 | 27.7914 | 1710.681 | 4.2886 | 35.0656
2015-04-18 15:48 | 4.4359 | 4.2885 | 33.7568 | 1730.313 | 1710.553 | 35.0649 | 27.8071 | 5808.479 | 0.0222 | 241.516 | 1.6939 | 95.5454 | 98.75 | 1530.3 | 0.029 | -0.0006 | 482687271 | 27.7912 | 1710.552 | 4.2885 | 35.0653
2015-04-18 15:48 | 4.4391 | 4.2918 | 33.7599 | 1729.338 | 1709.593 | 35.0655 | 27.8072 | 5809.479 | 0.0199 | 241.718 | 1.6941 | 95.5459 | 79.79 | 1569.1 | 0.029 | 0.0003 | 482687272 | 27.7913 | 1709.593 | 4.2917 | 35.0659
2015-04-18 15:48 | 4.449 | 4.3016 | 33.7696 | 1728.128 | 1708.402 | 35.0668 | 27.8072 | 5810.479 | 0.0217 | 240.961 | 1.694 | 95.5468 | 68.02 | 1601.2 | 0.03 | 0.0003 | 482687273 | 27.7915 | 1708.402 | 4.3016 | 35.0675
2015-04-18 15:48 | 4.4612 | 4.3137 | 33.7823 | 1727.421 | 1707.705 | 35.0688 | 27.8075 | 5811.479 | 0.0235 | 241.144 | 1.6949 | 95.5477 | 98.76 | 1623.1 | 0.03 | -0.0006 | 482687274 | 27.792 | 1707.705 | 4.3137 | 35.0698
2015-04-18 15:48 | 4.468 | 4.3205 | 33.788 | 1727.281 | 1707.567 | 35.0683 | 27.8063 | 5812.479 | 0.0201 | 241.55 | 1.695 | 95.5499 | 78.86 | 1640.3 | 0.03 | -0.0003 | 482687275 | 27.7909 | 1707.567 | 4.3205 | 35.0693
2015-04-18 15:48 | 4.4667 | 4.3192 | 33.7867 | 1726.985 | 1707.276 | 35.0685 | 27.8066 | 5813.479 | 0.0212 | 241.126 | 1.6952 | 95.5478 | 66.83 | 1648.1 | 0.03 | 0.001 | 482687276 | 27.791 | 1707.276 | 4.3192 | 35.0693
2015-04-18 15:48 | 4.47 | 4.3225 | 33.7895 | 1725.962 | 1706.269 | 35.0688 | 27.8065 | 5814.479 | 0.0185 | 240.944 | 1.6955 | 95.5499 | 98.75 | 1630.8 | 0.03 | 0.0006 | 482687277 | 27.7909 | 1706.269 | 4.3225 | 35.0697
2015-04-18 15:48 | 4.4814 | 4.3339 | 33.8004 | 1724.666 | 1704.993 | 35.07 | 27.8062 | 5815.479 | 0.0201 | 240.772 | 1.6952 | 95.55 | 79.39 | 1592.9 | 0.03 | -0.0005 | 482687278 | 27.7907 | 1704.993 | 4.3339 | 35.071
2015-04-18 15:48 | 4.4865 | 4.3391 | 33.8052 | 1723.31 | 1703.658 | 35.0708 | 27.8063 | 5816.479 | 0.0184 | 241.032 | 1.6958 | 95.5531 | 67.41 | 1548.2 | 0.03 | 0.0001 | 482687279 | 27.7909 | 1703.658 | 4.3391 | 35.0719
2015-04-18 15:48 | 4.4912 | 4.3439 | 33.8089 | 1721.899 | 1702.269 | 35.0709 | 27.8058 | 5817.479 | 0.0191 | 240.801 | 1.6959 | 95.547 | 98.75 | 1506 | 0.03 | 0.0001 | 482687280 | 27.7904 | 1702.269 | 4.3439 | 35.0719
2015-04-18 15:49 | 4.4913 | 4.3442 | 33.8088 | 1720.517 | 1700.908 | 35.0713 | 27.8061 | 5818.479 | 0.0191 | 240.811 | 1.6959 | 95.5515 | 78.73 | 1474.9 | 0.03 | -0.0001 | 482687281 | 27.7906 | 1700.908 | 4.3441 | 35.0722
2015-04-18 15:49 | 4.494 | 4.3469 | 33.8109 | 1719.287 | 1699.697 | 35.0716 | 27.806 | 5819.479 | 0.0209 | 240.856 | 1.696 | 95.5535 | 66.54 | 1454 | 0.03 | -0.0006 | 482687282 | 27.7905 | 1699.697 | 4.3469 | 35.0725
2015-04-18 15:49 | 4.4952 | 4.3482 | 33.8114 | 1718.382 | 1698.806 | 35.0715 | 27.8058 | 5820.479 | 0.0167 | 240.818 | 1.6958 | 95.5475 | 98.75 | 1448.7 | 0.029 | -0.0006 | 482687283 | 27.7903 | 1698.806 | 4.3481 | 35.0723
2015-04-18 15:49 | 4.4953 | 4.3483 | 33.8111 | 1717.747 | 1698.181 | 35.0715 | 27.8058 | 5821.479 | 0.0181 | 240.701 | 1.696 | 95.5523 | 78.72 | 1468.8 | 0.029 | -0.0006 | 482687284 | 27.7902 | 1698.181 | 4.3483 | 35.0722
2015-04-18 15:49 | 4.4951 | 4.3482 | 33.8107 | 1717.031 | 1697.476 | 35.0716 | 27.8059 | 5822.479 | 0.0193 | 240.781 | 1.6959 | 95.5531 | 66.47 | 1510.2 | 0.03 | -0.0002 | 482687285 | 27.7901 | 1697.476 | 4.3482 | 35.0722
2015-04-18 15:49 | 4.4951 | 4.3482 | 33.8102 | 1716.25 | 1696.707 | 35.0716 | 27.8059 | 5823.479 | 0.0185 | 240.407 | 1.6959 | 95.5517 | 98.75 | 1555.7 | 0.031 | 0.0004 | 482687286 | 27.7901 | 1696.707 | 4.3482 | 35.0721
2015-04-18 15:49 | 4.4951 | 4.3483 | 33.8102 | 1715.676 | 1696.142 | 35.0719 | 27.8061 | 5824.479 | 0.0206 | 240.828 | 1.696 | 95.546 | 79.38 | 1595.1 | 0.031 | -0.0005 | 482687287 | 27.7903 | 1696.141 | 4.3483 | 35.0723
2015-04-18 15:49 | 4.4955 | 4.3488 | 33.8106 | 1715.542 | 1696.009 | 35.072 | 27.8061 | 5825.479 | 0.0214 | 240.79 | 1.6959 | 95.5531 | 67.2 | 1631 | 0.031 | 2.2588e-20 | 482687288 | 27.7903 | 1696.009 | 4.3487 | 35.0724
2015-04-18 15:49 | 4.4963 | 4.3495 | 33.8112 | 1715.511 | 1695.979 | 35.0719 | 27.806 | 5826.479 | 0.0173 | 240.573 | 1.6959 | 95.5496 | 98.75 | 1656.5 | 0.031 | -0.0011 | 482687289 | 27.7901 | 1695.979 | 4.3495 | 35.0723
2015-04-18 15:49 | 4.4969 | 4.3502 | 33.8117 | 1714.69 | 1695.171 | 35.0722 | 27.8061 | 5827.479 | 0.0195 | 240.526 | 1.6959 | 95.5535 | 79.29 | 1657.8 | 0.031 | -0.0013 | 482687290 | 27.7902 | 1695.171 | 4.3502 | 35.0725
2015-04-18 15:49 | 4.4996 | 4.3529 | 33.8136 | 1713.24 | 1693.743 | 35.0724 | 27.806 | 5828.479 | 0.0209 | 240.437 | 1.6957 | 95.5531 | 67.04 | 1634 | 0.031 | -0.0006 | 482687291 | 27.7901 | 1693.743 | 4.353 | 35.0727
2015-04-18 15:49 | 4.5011 | 4.3547 | 33.8145 | 1711.783 | 1692.308 | 35.0725 | 27.8059 | 5829.479 | 0.0186 | 240.317 | 1.696 | 95.5543 | 98.75 | 1597.4 | 0.03 | -0.0002 | 482687292 | 27.79 | 1692.308 | 4.3547 | 35.0729
2015-04-18 15:49 | 4.5016 | 4.3552 | 33.8144 | 1710.51 | 1691.055 | 35.0726 | 27.8059 | 5830.479 | 0.0178 | 240.217 | 1.696 | 95.5521 | 78.49 | 1560.5 | 0.03 | -0.0004 | 482687293 | 27.79 | 1691.055 | 4.3552 | 35.0729
2015-04-18 15:49 | 4.5015 | 4.3553 | 33.8138 | 1709.25 | 1689.814 | 35.0726 | 27.8059 | 5831.479 | 0.0211 | 240.196 | 1.696 | 95.5532 | 65.99 | 1528.8 | 0.031 | -0.0006 | 482687294 | 27.79 | 1689.814 | 4.3553 | 35.0729
2015-04-18 15:49 | 4.5016 | 4.3556 | 33.8134 | 1707.8 | 1688.387 | 35.0727 | 27.8059 | 5832.479 | 0.0231 | 240.336 | 1.696 | 95.5521 | 98.75 | 1504.7 | 0.03 | 0.0002 | 482687295 | 27.79 | 1688.387 | 4.3555 | 35.073
2015-04-18 15:49 | 4.5072 | 4.3612 | 33.8193 | 1706.212 | 1686.823 | 35.0743 | 27.8066 | 5833.479 | 0.0221 | 240.313 | 1.696 | 95.5513 | 78.26 | 1490.6 | 0.03 | 0.0016 | 482687296 | 27.7908 | 1686.823 | 4.3612 | 35.0747
2015-04-18 15:49 | 4.5176 | 4.3716 | 33.8285 | 1704.597 | 1685.232 | 35.0747 | 27.8058 | 5834.479 | 0.021 | 240.211 | 1.696 | 95.5518 | 65.66 | 1480.7 | 0.03 | -0.0006 | 482687297 | 27.7902 | 1685.232 | 4.3716 | 35.0754
2015-04-18 15:49 | 4.5263 | 4.3803 | 33.8368 | 1703.274 | 1683.93 | 35.0757 | 27.8056 | 5835.479 | 0.0202 | 240.133 | 1.6959 | 95.5553 | 98.75 | 1471.4 | 0.03 | -0.0006 | 482687298 | 27.7901 | 1683.93 | 4.3803 | 35.0765
2015-04-18 15:49 | 4.5267 | 4.3808 | 33.8371 | 1702.73 | 1683.395 | 35.0758 | 27.8056 | 5836.479 | 0.0228 | 240.005 | 1.6959 | 95.5518 | 78.74 | 1472.7 | 0.028 | -0.0006 | 482687299 | 27.7901 | 1683.394 | 4.3808 | 35.0765
2015-04-18 15:49 | 4.5264 | 4.3804 | 33.837 | 1703.127 | 1683.785 | 35.076 | 27.8059 | 5837.479 | 0.0246 | 240.389 | 1.696 | 95.5535 | 66.17 | 1501.6 | 0.029 | 0.0002 | 482687300 | 27.7902 | 1683.785 | 4.3804 | 35.0766
2015-04-18 15:49 | 4.5271 | 4.3811 | 33.8373 | 1703.607 | 1684.258 | 35.0754 | 27.8053 | 5838.479 | 0.0218 | 241.154 | 1.6961 | 95.5542 | 98.75 | 1557.6 | 0.03 | -0.0006 | 482687301 | 27.7896 | 1684.258 | 4.3811 | 35.076
2015-04-18 15:49 | 4.5255 | 4.3795 | 33.8361 | 1703.355 | 1684.009 | 35.0759 | 27.8059 | 5839.479 | 0.0245 | 240.382 | 1.696 | 95.5542 | 78.46 | 1622.2 | 0.03 | -0.0006 | 482687302 | 27.7901 | 1684.01 | 4.3795 | 35.0764
2015-04-18 15:49 | 4.5283 | 4.3824 | 33.8378 | 1702.038 | 1682.713 | 35.0757 | 27.8054 | 5840.479 | 0.0243 | 239.969 | 1.6959 | 95.5542 | 65.77 | 1669 | 0.03 | 0.0041 | 482687303 | 27.7896 | 1682.713 | 4.3824 | 35.0761
2015-04-18 15:49 | 4.5299 | 4.3842 | 33.839 | 1700.485 | 1681.184 | 35.0761 | 27.8054 | 5841.479 | 0.0195 | 240.616 | 1.6959 | 95.5532 | 98.75 | 1681.9 | 0.029 | 0.001 | 482687304 | 27.7897 | 1681.184 | 4.3842 | 35.0765
2015-04-18 15:49 | 4.5354 | 4.3897 | 33.844 | 1699.003 | 1679.724 | 35.0767 | 27.8054 | 5842.479 | 0.0189 | 240.564 | 1.6964 | 95.5577 | 78.45 | 1656.4 | 0.03 | 0.0043 | 482687305 | 27.7897 | 1679.724 | 4.3897 | 35.0773
2015-04-18 15:49 | 4.5427 | 4.397 | 33.851 | 1697.543 | 1678.286 | 35.0779 | 27.8055 | 5843.479 | 0.0179 | 240.524 | 1.6973 | 95.5582 | 65.71 | 1645.4 | 0.03 | 0.0007 | 482687306 | 27.7899 | 1678.286 | 4.3971 | 35.0785
2015-04-18 15:49 | 4.5548 | 4.4092 | 33.8626 | 1696.09 | 1676.856 | 35.079 | 27.8051 | 5844.479 | 0.02 | 240.119 | 1.6968 | 95.5574 | 98.75 | 1615.5 | 0.028 | -0.0006 | 482687307 | 27.7897 | 1676.856 | 4.4092 | 35.08
2015-04-18 15:49 | 4.5669 | 4.4212 | 33.875 | 1694.819 | 1675.605 | 35.0811 | 27.8054 | 5845.479 | 0.0192 | 239.911 | 1.6975 | 95.5564 | 78.74 | 1568.3 | 0.029 | -0.0006 | 482687308 | 27.7901 | 1675.605 | 4.4212 | 35.0822
2015-04-18 15:49 | 4.576 | 4.4303 | 33.883 | 1694.163 | 1674.957 | 35.0811 | 27.8044 | 5846.479 | 0.0176 | 239.419 | 1.6979 | 95.5539 | 65.99 | 1523.3 | 0.03 | -0.0006 | 482687309 | 27.7892 | 1674.958 | 4.4303 | 35.0823
2015-04-18 15:49 | 4.5767 | 4.431 | 33.8848 | 1694.444 | 1675.235 | 35.0824 | 27.8053 | 5847.479 | 0.0175 | 239.875 | 1.6982 | 95.5556 | 98.75 | 1490.9 | 0.029 | -0.001 | 482687310 | 27.7901 | 1675.235 | 4.431 | 35.0835
2015-04-18 15:49 | 4.572 | 4.4263 | 33.8778 | 1694.957 | 1675.74 | 35.0792 | 27.8034 | 5848.479 | 0.0193 | 240.087 | 1.6983 | 95.5553 | 78.11 | 1473.2 | 0.03 | -0.0015 | 482687311 | 27.7878 | 1675.74 | 4.4263 | 35.08
2015-04-18 15:49 | 4.5737 | 4.428 | 33.881 | 1694.515 | 1675.305 | 35.0815 | 27.805 | 5849.479 | 0.0159 | 239.67 | 1.6984 | 95.5553 | 65.17 | 1485 | 0.029 | -0.0006 | 482687312 | 27.7894 | 1675.305 | 4.4279 | 35.0823
2015-04-18 15:49 | 4.5825 | 4.4369 | 33.8888 | 1692.705 | 1673.522 | 35.082 | 27.8044 | 5850.479 | 0.015 | 239.627 | 1.6982 | 95.5539 | 98.75 | 1470.1 | 0.03 | -0.0006 | 482687313 | 27.789 | 1673.522 | 4.4369 | 35.083
2015-04-18 15:49 | 4.5946 | 4.449 | 33.9001 | 1690.586 | 1671.436 | 35.0832 | 27.804 | 5851.479 | 0.0165 | 239.597 | 1.6978 | 95.5555 | 77.79 | 1468.9 | 0.029 | -0.0006 | 482687314 | 27.7887 | 1671.436 | 4.449 | 35.0843
2015-04-18 15:49 | 4.5989 | 4.4534 | 33.9038 | 1688.683 | 1669.562 | 35.084 | 27.8041 | 5852.479 | 0.0184 | 239.604 | 1.6983 | 95.5572 | 64.72 | 1548.7 | 0.03 | 0 | 482687315 | 27.7888 | 1669.562 | 4.4534 | 35.0851
2015-04-18 15:49 | 4.6019 | 4.4565 | 33.9059 | 1687.146 | 1668.049 | 35.0841 | 27.8039 | 5853.479 | 0.0178 | 239.626 | 1.6983 | 95.5609 | 98.75 | 1629.9 | 0.031 | -0.0006 | 482687316 | 27.7885 | 1668.049 | 4.4565 | 35.0852
2015-04-18 15:49 | 4.6019 | 4.4567 | 33.9052 | 1685.794 | 1666.717 | 35.084 | 27.8038 | 5854.479 | 0.0209 | 239.64 | 1.6983 | 95.5607 | 78.08 | 1657.7 | 0.031 | 0.0006 | 482687317 | 27.7883 | 1666.717 | 4.4567 | 35.0849
2015-04-18 15:49 | 4.6018 | 4.4567 | 33.9049 | 1684.54 | 1665.483 | 35.0845 | 27.8041 | 5855.479 | 0.0228 | 239.494 | 1.6983 | 95.5592 | 65.01 | 1627.9 | 0.029 | -0.0006 | 482687318 | 27.7886 | 1665.483 | 4.4567 | 35.0853
2015-04-18 15:49 | 4.6025 | 4.4574 | 33.9051 | 1683.763 | 1664.717 | 35.0845 | 27.8041 | 5856.479 | 0.0222 | 239.501 | 1.6983 | 95.5649 | 98.75 | 1522.6 | 0.03 | 0.0007 | 482687319 | 27.7885 | 1664.717 | 4.4575 | 35.0852
2015-04-18 15:49 | 4.6024 | 4.4573 | 33.9053 | 1683.988 | 1664.939 | 35.0848 | 27.8043 | 5857.479 | 0.0237 | 239.557 | 1.6983 | 95.561 | 78.29 | 1371.7 | 0.029 | 0.0002 | 482687320 | 27.7887 | 1664.939 | 4.4573 | 35.0854
2015-04-18 15:49 | 4.6024 | 4.4572 | 33.9053 | 1684.718 | 1665.657 | 35.0846 | 27.8042 | 5858.479 | 0.0252 | 239.518 | 1.6983 | 95.5564 | 65.13 | 1287.2 | 0.03 | -0.0002 | 482687321 | 27.7885 | 1665.657 | 4.4572 | 35.0851
2015-04-18 15:49 | 4.6023 | 4.4571 | 33.9053 | 1685.19 | 1666.123 | 35.0844 | 27.8041 | 5859.479 | 0.0204 | 239.498 | 1.6983 | 95.5574 | 98.75 | 1227.5 | 0.029 | 0.0024 | 482687322 | 27.7883 | 1666.123 | 4.4571 | 35.0849
2015-04-18 15:49 | 4.6022 | 4.4571 | 33.9048 | 1684.915 | 1665.851 | 35.0841 | 27.8038 | 5860.479 | 0.0171 | 239.319 | 1.6981 | 95.5574 | 77.63 | 1326.4 | 0.03 | 0.0001 | 482687323 | 27.788 | 1665.851 | 4.4571 | 35.0845
2015-04-18 15:49 | 4.6023 | 4.4572 | 33.9044 | 1683.757 | 1664.711 | 35.0843 | 27.804 | 5861.479 | 0.0188 | 239.443 | 1.6982 | 95.5574 | 64.36 | 1498.9 | 0.03 | -0.0009 | 482687324 | 27.7881 | 1664.711 | 4.4572 | 35.0846
2015-04-18 15:49 | 4.6024 | 4.4575 | 33.904 | 1682.175 | 1663.153 | 35.0845 | 27.8041 | 5862.479 | 0.021 | 240.024 | 1.6982 | 95.5553 | 98.75 | 1568.5 | 0.03 | -0.0006 | 482687325 | 27.7882 | 1663.153 | 4.4575 | 35.0848
2015-04-18 15:49 | 4.6026 | 4.4579 | 33.9034 | 1680.228 | 1661.235 | 35.0845 | 27.804 | 5863.479 | 0.0186 | 240.204 | 1.6983 | 95.555 | 77.68 | 1450.8 | 0.03 | -0.0006 | 482687326 | 27.7881 | 1661.235 | 4.4579 | 35.0847
2015-04-18 15:49 | 4.6029 | 4.4584 | 33.9026 | 1677.882 | 1658.926 | 35.0845 | 27.804 | 5864.479 | 0.0193 | 239.477 | 1.6983 | 95.5567 | 64.35 | 1337.2 | 0.03 | -0.0006 | 482687327 | 27.7881 | 1658.926 | 4.4584 | 35.0847
2015-04-18 15:49 | 4.6038 | 4.4595 | 33.9026 | 1675.35 | 1656.432 | 35.0847 | 27.8041 | 5865.479 | 0.0213 | 239.308 | 1.6983 | 95.5553 | 98.75 | 1235 | 0.03 | -0.0006 | 482687328 | 27.7882 | 1656.432 | 4.4595 | 35.085
2015-04-18 15:49 | 4.6046 | 4.4606 | 33.9026 | 1673.071 | 1654.188 | 35.085 | 27.8042 | 5866.479 | 0.022 | 239.216 | 1.6985 | 95.5553 | 77.58 | 1220.1 | 0.03 | -0.0006 | 482687329 | 27.7883 | 1654.188 | 4.4605 | 35.0853
2015-04-18 15:49 | 4.608 | 4.464 | 33.9056 | 1671.541 | 1652.681 | 35.0857 | 27.8043 | 5867.479 | 0.0238 | 238.728 | 1.6994 | 95.5574 | 64.15 | 1182.3 | 0.031 | -0.0008 | 482687330 | 27.7884 | 1652.68 | 4.4641 | 35.0859
2015-04-18 15:49 | 4.6099 | 4.4659 | 33.9074 | 1671.348 | 1652.491 | 35.0857 | 27.8041 | 5868.479 | 0.0214 | 239.048 | 1.6995 | 95.5575 | 98.76 | 1046.7 | 0.031 | -0.0012 | 482687331 | 27.7883 | 1652.491 | 4.466 | 35.086
2015-04-18 15:49 | 4.6063 | 4.4624 | 33.904 | 1672.144 | 1653.275 | 35.0853 | 27.8042 | 5869.479 | 0.0196 | 239.575 | 1.6995 | 95.5552 | 77.66 | 809 | 0.03 | 0.0006 | 482687332 | 27.7882 | 1653.275 | 4.4623 | 35.0854
2015-04-18 15:49 | 4.6035 | 4.4595 | 33.9015 | 1673.042 | 1654.159 | 35.085 | 27.8043 | 5870.479 | 0.0194 | 239.699 | 1.6993 | 95.5553 | 64.18 | 561.17 | 0.029 | -0.0011 | 482687333 | 27.7883 | 1654.159 | 4.4596 | 35.0851
2015-04-18 15:49 | 4.6027 | 4.4586 | 33.9012 | 1673.845 | 1654.95 | 35.0851 | 27.8044 | 5871.479 | 0.0165 | 240.398 | 1.699 | 95.5553 | 98.75 | 477.18 | 0.031 | -0.0006 | 482687334 | 27.7884 | 1654.95 | 4.4586 | 35.0851
2015-04-18 15:49 | 4.6026 | 4.4585 | 33.9009 | 1674.246 | 1655.345 | 35.0848 | 27.8042 | 5872.479 | 0.0145 | 240.363 | 1.6986 | 95.5521 | 77.52 | 472.63 | 0.03 | -0.0006 | 482687335 | 27.7881 | 1655.345 | 4.4585 | 35.0848
2015-04-18 15:49 | 4.6029 | 4.4588 | 33.9008 | 1673.623 | 1654.731 | 35.0846 | 27.804 | 5873.479 | 0.0168 | 239.575 | 1.6985 | 95.5553 | 63.95 | 485.62 | 0.03 | -0.0013 | 482687336 | 27.788 | 1654.731 | 4.4588 | 35.0847
2015-04-18 15:49 | 4.6043 | 4.4604 | 33.9016 | 1672.033 | 1653.166 | 35.0848 | 27.8041 | 5874.479 | 0.0182 | 239.224 | 1.6988 | 95.5545 | 98.75 | 506.16 | 0.03 | -0.0008 | 482687337 | 27.788 | 1653.165 | 4.4604 | 35.0849
2015-04-18 15:49 | 4.6061 | 4.4624 | 33.9027 | 1669.973 | 1651.137 | 35.0851 | 27.804 | 5875.479 | 0.0182 | 239.138 | 1.6991 | 95.5528 | 77.78 | 659.09 | 0.03 | -0.0006 | 482687338 | 27.7881 | 1651.137 | 4.4624 | 35.0852
2015-04-18 15:49 | 4.6085 | 4.4649 | 33.9043 | 1667.744 | 1648.941 | 35.0855 | 27.804 | 5876.479 | 0.0195 | 239.422 | 1.7003 | 95.5628 | 64.19 | 922.6 | 0.03 | -0.0006 | 482687339 | 27.7882 | 1648.941 | 4.4649 | 35.0856
2015-04-18 15:49 | 4.6194 | 4.4759 | 33.9148 | 1665.584 | 1646.814 | 35.0869 | 27.804 | 5877.479 | 0.0197 | 239.866 | 1.7007 | 95.5617 | 98.75 | 889.23 | 0.029 | -0.0006 | 482687340 | 27.7883 | 1646.814 | 4.4759 | 35.0874
2015-04-18 15:50 | 4.6276 | 4.4842 | 33.9218 | 1663.533 | 1644.794 | 35.0873 | 27.8033 | 5878.479 | 0.0185 | 239.782 | 1.7007 | 95.5606 | 77.37 | 770.2 | 0.03 | -0.0006 | 482687341 | 27.7878 | 1644.794 | 4.4842 | 35.0879
2015-04-18 15:50 | 4.6286 | 4.4854 | 33.9223 | 1661.557 | 1642.848 | 35.0879 | 27.8037 | 5879.479 | 0.0174 | 238.837 | 1.7007 | 95.5589 | 63.63 | 666.45 | 0.03 | -0.001 | 482687342 | 27.7881 | 1642.849 | 4.4854 | 35.0885
2015-04-18 15:50 | 4.6332 | 4.4901 | 33.9259 | 1659.764 | 1641.082 | 35.0881 | 27.8033 | 5880.479 | 0.0188 | 239.525 | 1.7007 | 95.5595 | 98.76 | 547.6 | 0.029 | -0.0016 | 482687343 | 27.7878 | 1641.082 | 4.4901 | 35.0887
2015-04-18 15:50 | 4.6353 | 4.4922 | 33.9278 | 1658.479 | 1639.817 | 35.0887 | 27.8036 | 5881.479 | 0.0179 | 238.545 | 1.7011 | 95.5657 | 77.38 | 465.41 | 0.03 | -0.0002 | 482687344 | 27.7881 | 1639.817 | 4.4923 | 35.0894
2015-04-18 15:50 | 4.6376 | 4.4946 | 33.9302 | 1658.084 | 1639.428 | 35.0892 | 27.8037 | 5882.479 | 0.0155 | 238.923 | 1.7017 | 95.5618 | 63.6 | 431.63 | 0.03 | -0.0006 | 482687345 | 27.7882 | 1639.428 | 4.4946 | 35.0898
2015-04-18 15:50 | 4.6358 | 4.4928 | 33.9284 | 1658.599 | 1639.935 | 35.0889 | 27.8037 | 5883.479 | 0.0148 | 239.046 | 1.7017 | 95.5617 | 98.75 | 422.21 | 0.03 | -0.0006 | 482687346 | 27.788 | 1639.935 | 4.4928 | 35.0893
2015-04-18 15:50 | 4.6327 | 4.4897 | 33.9254 | 1659.364 | 1640.689 | 35.0885 | 27.8037 | 5884.479 | 0.0162 | 239.244 | 1.7015 | 95.5614 | 77.49 | 419.36 | 0.03 | -0.0006 | 482687347 | 27.7879 | 1640.689 | 4.4896 | 35.0888
2015-04-18 15:50 | 4.63 | 4.4869 | 33.9228 | 1660.062 | 1641.376 | 35.088 | 27.8036 | 5885.479 | 0.016 | 239.494 | 1.7013 | 95.5609 | 63.67 | 419.47 | 0.03 | 0 | 482687348 | 27.7878 | 1641.376 | 4.4869 | 35.0882
2015-04-18 15:50 | 4.6264 | 4.4834 | 33.9191 | 1660.46 | 1641.768 | 35.0874 | 27.8035 | 5886.479 | 0.015 | 239.863 | 1.7009 | 95.5585 | 98.75 | 423.61 | 0.03 | 0.0009 | 482687349 | 27.7876 | 1641.768 | 4.4833 | 35.0875
2015-04-18 15:50 | 4.6278 | 4.4847 | 33.9202 | 1659.885 | 1641.202 | 35.0876 | 27.8035 | 5887.479 | 0.0163 | 239.259 | 1.7008 | 95.5586 | 76.78 | 434.42 | 0.03 | -0.0006 | 482687350 | 27.7876 | 1641.201 | 4.4847 | 35.0877
2015-04-18 15:50 | 4.6316 | 4.4886 | 33.9237 | 1658.213 | 1639.555 | 35.0883 | 27.8037 | 5888.479 | 0.0188 | 239.581 | 1.7008 | 95.5584 | 62.73 | 451.37 | 0.03 | -0.0006 | 482687351 | 27.7878 | 1639.555 | 4.4886 | 35.0885
2015-04-18 15:50 | 4.6345 | 4.4917 | 33.9258 | 1656.294 | 1637.664 | 35.0886 | 27.8036 | 5889.479 | 0.0181 | 238.97 | 1.7009 | 95.5606 | 98.75 | 464.97 | 0.03 | -0.0006 | 482687352 | 27.7878 | 1637.664 | 4.4917 | 35.0889
2015-04-18 15:50 | 4.637 | 4.4944 | 33.9278 | 1654.764 | 1636.158 | 35.089 | 27.8036 | 5890.479 | 0.0178 | 239.433 | 1.7015 | 95.5617 | 77.07 | 503.41 | 0.03 | -0.002 | 482687353 | 27.7878 | 1636.158 | 4.4944 | 35.0893
2015-04-18 15:50 | 4.6383 | 4.4957 | 33.9288 | 1654.084 | 1635.489 | 35.0891 | 27.8035 | 5891.479 | 0.014 | 239.63 | 1.7017 | 95.5617 | 63.02 | 676.42 | 0.03 | -0.0009 | 482687354 | 27.7878 | 1635.489 | 4.4957 | 35.0894
2015-04-18 15:50 | 4.6387 | 4.4961 | 33.9291 | 1654.021 | 1635.426 | 35.0891 | 27.8035 | 5892.479 | 0.0119 | 239.274 | 1.7019 | 95.561 | 98.75 | 914.45 | 0.029 | -0.0006 | 482687355 | 27.7877 | 1635.426 | 4.4961 | 35.0894
2015-04-18 15:50 | 4.6387 | 4.4962 | 33.9288 | 1653.147 | 1634.565 | 35.0891 | 27.8035 | 5893.479 | 0.017 | 238.781 | 1.7021 | 95.5656 | 76.98 | 1319.9 | 0.03 | -0.0006 | 482687356 | 27.7877 | 1634.565 | 4.4962 | 35.0893
2015-04-18 15:50 | 4.6414 | 4.4991 | 33.9307 | 1651.064 | 1632.514 | 35.0894 | 27.8034 | 5894.479 | 0.0181 | 239.018 | 1.702 | 95.5588 | 62.83 | 1601.4 | 0.03 | -0.0002 | 482687357 | 27.7877 | 1632.514 | 4.499 | 35.0897
2015-04-18 15:50 | 4.6528 | 4.5105 | 33.9413 | 1648.548 | 1630.035 | 35.0908 | 27.8032 | 5895.479 | 0.0195 | 239.76 | 1.7025 | 95.5604 | 98.75 | 1605.9 | 0.031 | -0.0006 | 482687358 | 27.7877 | 1630.035 | 4.5105 | 35.0914
2015-04-18 15:50 | 4.6595 | 4.5174 | 33.9471 | 1645.914 | 1627.442 | 35.0916 | 27.8031 | 5896.479 | 0.0193 | 239.031 | 1.7031 | 95.562 | 76.71 | 1591.7 | 0.03 | -0.0006 | 482687359 | 27.7877 | 1627.442 | 4.5174 | 35.0923
2015-04-18 15:50 | 4.6668 | 4.5248 | 33.9534 | 1643.35 | 1624.916 | 35.0924 | 27.8029 | 5897.479 | 0.0198 | 238.501 | 1.7031 | 95.5593 | 62.45 | 1526.8 | 0.03 | -0.0006 | 482687360 | 27.7876 | 1624.916 | 4.5249 | 35.0932
2015-04-18 15:50 | 4.6737 | 4.5319 | 33.9597 | 1641.075 | 1622.675 | 35.0934 | 27.8029 | 5898.479 | 0.0181 | 238.437 | 1.7031 | 95.5585 | 98.76 | 1418.4 | 0.029 | -0.0006 | 482687361 | 27.7877 | 1622.675 | 4.5319 | 35.0943
2015-04-18 15:50 | 4.6823 | 4.5406 | 33.9678 | 1639.465 | 1621.09 | 35.0944 | 27.8028 | 5899.479 | 0.0183 | 238.692 | 1.7037 | 95.5649 | 77.1 | 1206.1 | 0.029 | -0.0002 | 482687362 | 27.7877 | 1621.089 | 4.5406 | 35.0955
2015-04-18 15:50 | 4.6842 | 4.5425 | 33.9696 | 1639.344 | 1620.971 | 35.0947 | 27.8028 | 5900.479 | 0.0203 | 239.008 | 1.704 | 95.5599 | 62.85 | 1110.9 | 0.03 | 0.0003 | 482687363 | 27.7875 | 1620.971 | 4.5425 | 35.0956
2015-04-18 15:50 | 4.6758 | 4.5341 | 33.9607 | 1640.424 | 1622.034 | 35.0931 | 27.8024 | 5901.479 | 0.0229 | 239.012 | 1.7042 | 95.5633 | 98.75 | 1269.6 | 0.03 | -0.0006 | 482687364 | 27.7869 | 1622.034 | 4.5341 | 35.0936
2015-04-18 15:50 | 4.6651 | 4.5234 | 33.9507 | 1641.754 | 1623.343 | 35.0924 | 27.8031 | 5902.479 | 0.0203 | 238.906 | 1.7033 | 95.563 | 76.45 | 1252.9 | 0.031 | -0.0006 | 482687365 | 27.7873 | 1623.344 | 4.5234 | 35.0926
2015-04-18 15:50 | 4.6615 | 4.5197 | 33.9481 | 1643.086 | 1624.656 | 35.0927 | 27.8037 | 5903.479 | 0.0202 | 238.786 | 1.7032 | 95.5553 | 61.92 | 1473.4 | 0.029 | -0.0004 | 482687366 | 27.7878 | 1624.656 | 4.5197 | 35.0927
2015-04-18 15:50 | 4.6609 | 4.519 | 33.9477 | 1644.459 | 1626.008 | 35.0921 | 27.8033 | 5904.479 | 0.0216 | 238.645 | 1.7031 | 95.5567 | 98.75 | 1655.6 | 0.029 | 0.0009 | 482687367 | 27.7875 | 1626.008 | 4.519 | 35.0922
2015-04-18 15:50 | 4.6565 | 4.5145 | 33.9432 | 1645.503 | 1627.037 | 35.0912 | 27.8031 | 5905.479 | 0.0218 | 238.826 | 1.703 | 95.5635 | 76.6 | 1563.6 | 0.029 | -0.0004 | 482687368 | 27.7871 | 1627.037 | 4.5145 | 35.0911
2015-04-18 15:50 | 4.6562 | 4.5142 | 33.943 | 1645.043 | 1626.583 | 35.0915 | 27.8034 | 5906.479 | 0.0234 | 239.695 | 1.703 | 95.5613 | 62.12 | 1497.6 | 0.03 | -0.0006 | 482687369 | 27.7874 | 1626.583 | 4.5142 | 35.0915
2015-04-18 15:50 | 4.6633 | 4.5215 | 33.9494 | 1643.17 | 1624.739 | 35.0921 | 27.8031 | 5907.479 | 0.0219 | 239.494 | 1.703 | 95.5567 | 98.75 | 1531 | 0.03 | 0.0011 | 482687370 | 27.7873 | 1624.739 | 4.5215 | 35.0923
2015-04-18 15:50 | 4.6692 | 4.5275 | 33.9548 | 1640.617 | 1622.224 | 35.0933 | 27.8033 | 5908.479 | 0.0195 | 238.73 | 1.703 | 95.5607 | 76.87 | 1514.2 | 0.03 | 0.0002 | 482687371 | 27.7876 | 1622.224 | 4.5275 | 35.0936
2015-04-18 15:50 | 4.6767 | 4.5353 | 33.9612 | 1637.692 | 1619.343 | 35.094 | 27.803 | 5909.479 | 0.0174 | 238.414 | 1.703 | 95.5574 | 62.38 | 1380.2 | 0.031 | 0.0013 | 482687372 | 27.7875 | 1619.343 | 4.5353 | 35.0945
2015-04-18 15:50 | 4.6855 | 4.5442 | 33.9691 | 1634.642 | 1616.339 | 35.0952 | 27.803 | 5910.479 | 0.0188 | 238.865 | 1.7036 | 95.5621 | 98.75 | 1345.1 | 0.03 | 0 | 482687373 | 27.7876 | 1616.339 | 4.5442 | 35.0959
2015-04-18 15:50 | 4.7263 | 4.5847 | 34.0098 | 1631.597 | 1613.34 | 35.1001 | 27.8023 | 5911.479 | 0.0217 | 238.324 | 1.7047 | 95.5677 | 76.38 | 1199.8 | 0.03 | -0.0006 | 482687374 | 27.7877 | 1613.34 | 4.5848 | 35.1018
2015-04-18 15:50 | 4.7517 | 4.6102 | 34.0342 | 1628.721 | 1610.507 | 35.1025 | 27.8014 | 5912.479 | 0.0206 | 237.997 | 1.7054 | 95.5696 | 61.7 | 980.92 | 0.03 | -0.0006 | 482687375 | 27.7872 | 1610.506 | 4.6102 | 35.1048
2015-04-18 15:50 | 4.7601 | 4.6186 | 34.0414 | 1626.486 | 1608.306 | 35.1033 | 27.801 | 5913.479 | 0.0193 | 238.378 | 1.7055 | 95.5767 | 98.75 | 869.31 | 0.029 | -0.0006 | 482687376 | 27.7867 | 1608.306 | 4.6186 | 35.1054
2015-04-18 15:50 | 4.7659 | 4.6245 | 34.0468 | 1625.598 | 1607.43 | 35.1039 | 27.8008 | 5914.479 | 0.0193 | 237.465 | 1.7058 | 95.5729 | 76.04 | 776.9 | 0.03 | -0.0008 | 482687377 | 27.7864 | 1607.43 | 4.6245 | 35.106
2015-04-18 15:50 | 4.7628 | 4.6213 | 34.0429 | 1626.242 | 1608.065 | 35.1027 | 27.8003 | 5915.479 | 0.0177 | 236.848 | 1.7062 | 95.5728 | 61.24 | 962.67 | 0.03 | -0.0008 | 482687378 | 27.7856 | 1608.065 | 4.6214 | 35.1044
2015-04-18 15:50 | 4.7522 | 4.6108 | 34.0322 | 1627.254 | 1609.062 | 35.1015 | 27.8005 | 5916.479 | 0.0199 | 237.916 | 1.7056 | 95.5596 | 98.75 | 1360.6 | 0.03 | -0.0003 | 482687379 | 27.7854 | 1609.062 | 4.6108 | 35.1027
2015-04-18 15:50 | 4.7177 | 4.5766 | 33.9966 | 1628.101 | 1609.896 | 35.0972 | 27.8009 | 5917.479 | 0.0203 | 238.066 | 1.7055 | 95.5657 | 76.16 | 1563 | 0.03 | 0.0001 | 482687380 | 27.785 | 1609.896 | 4.5766 | 35.0972
2015-04-18 15:50 | 4.698 | 4.5571 | 33.9771 | 1628.761 | 1610.546 | 35.0956 | 27.8019 | 5918.479 | 0.0178 | 238.266 | 1.7051 | 95.5674 | 61.3 | 1502.7 | 0.03 | -0.0006 | 482687381 | 27.7855 | 1610.546 | 4.5571 | 35.095
2015-04-18 15:50 | 4.6868 | 4.5461 | 33.9668 | 1628.815 | 1610.599 | 35.0955 | 27.803 | 5919.479 | 0.018 | 239.291 | 1.7038 | 95.5606 | 98.76 | 1509.1 | 0.03 | -0.0008 | 482687382 | 27.7866 | 1610.599 | 4.546 | 35.0948
2015-04-18 15:50 | 4.6876 | 4.547 | 33.9677 | 1628.475 | 1610.264 | 35.0957 | 27.8031 | 5920.479 | 0.0202 | 239.202 | 1.7031 | 95.5595 | 76.44 | 1517.9 | 0.03 | -0.0006 | 482687383 | 27.7867 | 1610.264 | 4.5469 | 35.095
2015-04-18 15:50 | 4.6898 | 4.5491 | 33.9695 | 1627.873 | 1609.672 | 35.0957 | 27.8028 | 5921.479 | 0.0197 | 238.911 | 1.703 | 95.5582 | 61.59 | 1574 | 0.03 | -0.0006 | 482687384 | 27.7865 | 1609.672 | 4.5491 | 35.0952
2015-04-18 15:50 | 4.6999 | 4.5592 | 33.979 | 1626.736 | 1608.552 | 35.0963 | 27.8022 | 5922.479 | 0.0183 | 238.012 | 1.703 | 95.561 | 98.75 | 1609.2 | 0.029 | -0.0006 | 482687385 | 27.7862 | 1608.551 | 4.5592 | 35.0961
2015-04-18 15:50 | 4.7184 | 4.5776 | 33.9972 | 1625.357 | 1607.193 | 35.098 | 27.8014 | 5923.479 | 0.0177 | 237.926 | 1.7035 | 95.5588 | 76.51 | 1603.9 | 0.03 | -0.0007 | 482687386 | 27.7859 | 1607.193 | 4.5776 | 35.0985
2015-04-18 15:50 | 4.7326 | 4.5917 | 34.0122 | 1624.22 | 1606.073 | 35.1008 | 27.8021 | 5924.479 | 0.0181 | 238.292 | 1.7043 | 95.5658 | 61.59 | 1600.1 | 0.03 | -0.0004 | 482687387 | 27.7868 | 1606.073 | 4.5917 | 35.1016
2015-04-18 15:50 | 4.745 | 4.6041 | 34.0234 | 1623.227 | 1605.094 | 35.101 | 27.8009 | 5925.479 | 0.017 | 238.237 | 1.7054 | 95.5703 | 98.76 | 1591.8 | 0.029 | 0 | 482687388 | 27.7856 | 1605.094 | 4.6041 | 35.1019
2015-04-18 15:50 | 4.7498 | 4.609 | 34.0279 | 1621.698 | 1603.589 | 35.1019 | 27.801 | 5926.479 | 0.0161 | 238.116 | 1.7054 | 95.5756 | 76.19 | 1581.2 | 0.029 | -0.0011 | 482687389 | 27.7859 | 1603.589 | 4.609 | 35.1029
2015-04-18 15:50 | 4.762 | 4.6213 | 34.0394 | 1619.45 | 1601.375 | 35.1032 | 27.8006 | 5927.479 | 0.0189 | 238.231 | 1.7054 | 95.5758 | 61.15 | 1585.4 | 0.03 | -0.0005 | 482687390 | 27.7857 | 1601.374 | 4.6213 | 35.1044
2015-04-18 15:50 | 4.7689 | 4.6283 | 34.045 | 1616.763 | 1598.728 | 35.1037 | 27.8003 | 5928.479 | 0.0217 | 237.791 | 1.7055 | 95.5778 | 98.75 | 1601.2 | 0.031 | -0.0006 | 482687391 | 27.7853 | 1598.728 | 4.6283 | 35.105
2015-04-18 15:50 | 4.7701 | 4.6298 | 34.045 | 1614.053 | 1596.058 | 35.104 | 27.8003 | 5929.479 | 0.0215 | 237.45 | 1.706 | 95.58 | 75.83 | 1611.6 | 0.03 | -0.0006 | 482687392 | 27.7853 | 1596.058 | 4.6298 | 35.1051
2015-04-18 15:50 | 4.7718 | 4.6317 | 34.046 | 1611.939 | 1593.976 | 35.1044 | 27.8004 | 5930.479 | 0.0237 | 238.04 | 1.7061 | 95.5788 | 60.63 | 1608.5 | 0.029 | -0.0006 | 482687393 | 27.7854 | 1593.976 | 4.6316 | 35.1054
2015-04-18 15:50 | 4.7749 | 4.6348 | 34.0486 | 1611 | 1593.05 | 35.1046 | 27.8003 | 5931.479 | 0.0248 | 237.579 | 1.7064 | 95.5771 | 98.75 | 1594.7 | 0.029 | -0.0006 | 482687394 | 27.7852 | 1593.05 | 4.6348 | 35.1056
2015-04-18 15:50 | 4.7738 | 4.6338 | 34.0475 | 1611.258 | 1593.305 | 35.1045 | 27.8003 | 5932.479 | 0.022 | 237.403 | 1.7066 | 95.5775 | 76.26 | 1579.4 | 0.03 | -0.0006 | 482687395 | 27.7851 | 1593.305 | 4.6337 | 35.1054
2015-04-18 15:50 | 4.7714 | 4.6314 | 34.0453 | 1611.597 | 1593.639 | 35.1045 | 27.8006 | 5933.479 | 0.0211 | 237.519 | 1.7062 | 95.5788 | 61.08 | 1575.1 | 0.03 | -0.001 | 482687396 | 27.7852 | 1593.639 | 4.6313 | 35.1052
2015-04-18 15:50 | 4.7708 | 4.6308 | 34.0447 | 1611.594 | 1593.635 | 35.1045 | 27.8006 | 5934.479 | 0.0236 | 237.567 | 1.7061 | 95.5747 | 98.76 | 1576.2 | 0.03 | -0.0012 | 482687397 | 27.7852 | 1593.636 | 4.6307 | 35.1051
2015-04-18 15:50 | 4.7701 | 4.63 | 34.0441 | 1611.811 | 1593.849 | 35.1047 | 27.8008 | 5935.479 | 0.0244 | 237.685 | 1.7063 | 95.5778 | 75.81 | 1575.8 | 0.03 | -0.0006 | 482687398 | 27.7853 | 1593.849 | 4.63 | 35.1051
2015-04-18 15:50 | 4.7705 | 4.6303 | 34.0449 | 1612.452 | 1594.48 | 35.1049 | 27.801 | 5936.479 | 0.0212 | 237.787 | 1.7057 | 95.5756 | 60.48 | 1574.5 | 0.03 | -0.0006 | 482687399 | 27.7854 | 1594.48 | 4.6303 | 35.1053
2015-04-18 15:50 | 4.7708 | 4.6306 | 34.0452 | 1613.094 | 1595.113 | 35.1046 | 27.8008 | 5937.479 | 0.0175 | 237.588 | 1.7057 | 95.5778 | 98.75 | 1573.9 | 0.03 | 0.0002 | 482687400 | 27.7851 | 1595.113 | 4.6306 | 35.105
2015-04-18 15:51 | 4.7709 | 4.6307 | 34.0451 | 1613.254 | 1595.271 | 35.1043 | 27.8005 | 5938.479 | 0.0201 | 237.674 | 1.7054 | 95.5738 | 75.73 | 1573.7 | 0.029 | -0.0007 | 482687401 | 27.7848 | 1595.271 | 4.6307 | 35.1046
2015-04-18 15:51 | 4.771 | 4.6309 | 34.0447 | 1612.523 | 1594.551 | 35.1042 | 27.8003 | 5939.479 | 0.0203 | 238.546 | 1.7054 | 95.5736 | 60.31 | 1573.6 | 0.03 | -0.0031 | 482687402 | 27.7847 | 1594.55 | 4.6309 | 35.1045
2015-04-18 15:51 | 4.7712 | 4.6311 | 34.0442 | 1611.208 | 1593.255 | 35.1042 | 27.8003 | 5940.479 | 0.0185 | 238.652 | 1.7054 | 95.5602 | 98.75 | 1575.3 | 0.03 | -0.0007 | 482687403 | 27.7846 | 1593.255 | 4.6311 | 35.1044
2015-04-18 15:51 | 4.7709 | 4.6311 | 34.0433 | 1609.367 | 1591.442 | 35.1043 | 27.8004 | 5941.479 | 0.02 | 237.721 | 1.7055 | 95.5744 | 75.7 | 1586.7 | 0.03 | -0.0006 | 482687404 | 27.7847 | 1591.442 | 4.6311 | 35.1045
2015-04-18 15:51 | 4.7724 | 4.6328 | 34.0442 | 1606.959 | 1589.069 | 35.1048 | 27.8006 | 5942.479 | 0.0219 | 237.215 | 1.7053 | 95.5759 | 60.19 | 1609.3 | 0.029 | -0.0004 | 482687405 | 27.785 | 1589.069 | 4.6328 | 35.1051
2015-04-18 15:51 | 4.7862 | 4.6467 | 34.0577 | 1604.22 | 1586.371 | 35.107 | 27.8008 | 5943.479 | 0.0213 | 237.814 | 1.7059 | 95.5757 | 98.75 | 1629.3 | 0.029 | 0.0009 | 482687406 | 27.7854 | 1586.371 | 4.6467 | 35.1076
2015-04-18 15:51 | 4.8064 | 4.6669 | 34.0768 | 1601.464 | 1583.656 | 35.1087 | 27.7999 | 5944.479 | 0.0173 | 237.479 | 1.7071 | 95.581 | 75.73 | 1634.1 | 0.03 | 0 | 482687407 | 27.7849 | 1583.656 | 4.6669 | 35.1098
2015-04-18 15:51 | 4.8258 | 4.6862 | 34.0947 | 1599.085 | 1581.313 | 35.11 | 27.7987 | 5945.479 | 0.0194 | 237.059 | 1.7077 | 95.5842 | 60.15 | 1618.7 | 0.03 | -0.0006 | 482687408 | 27.7839 | 1581.313 | 4.6863 | 35.1114
2015-04-18 15:51 | 4.8387 | 4.6992 | 34.1082 | 1597.306 | 1579.56 | 35.1126 | 27.7993 | 5946.479 | 0.0167 | 237.264 | 1.7078 | 95.5843 | 98.75 | 1589.9 | 0.03 | -0.0003 | 482687409 | 27.7848 | 1579.56 | 4.6992 | 35.1144
2015-04-18 15:51 | 4.851 | 4.7114 | 34.12 | 1596.208 | 1578.478 | 35.1138 | 27.7989 | 5947.479 | 0.0185 | 237.207 | 1.7078 | 95.5899 | 75.68 | 1561.6 | 0.029 | -0.001 | 482687410 | 27.7844 | 1578.478 | 4.7114 | 35.1157
2015-04-18 15:51 | 4.8568 | 4.7172 | 34.1251 | 1595.881 | 1578.156 | 35.1139 | 27.7983 | 5948.479 | 0.0197 | 236.462 | 1.7085 | 95.5924 | 60.02 | 1535.3 | 0.03 | -0.0011 | 482687411 | 27.7837 | 1578.156 | 4.7172 | 35.1156
2015-04-18 15:51 | 4.8458 | 4.7063 | 34.1131 | 1596.425 | 1578.692 | 35.1118 | 27.7979 | 5949.479 | 0.017 | 236.534 | 1.7082 | 95.5799 | 98.75 | 1509 | 0.03 | -0.0006 | 482687412 | 27.7828 | 1578.692 | 4.7063 | 35.113
2015-04-18 15:51 | 4.8241 | 4.6848 | 34.0914 | 1597.309 | 1579.563 | 35.1098 | 27.7987 | 5950.479 | 0.017 | 237.045 | 1.7079 | 95.5735 | 75.09 | 1503.6 | 0.03 | -0.0006 | 482687413 | 27.7831 | 1579.563 | 4.6848 | 35.1102
2015-04-18 15:51 | 4.8041 | 4.6649 | 34.0708 | 1598.098 | 1580.34 | 35.1072 | 27.7989 | 5951.479 | 0.0162 | 237.575 | 1.7078 | 95.5789 | 59.24 | 1527.6 | 0.029 | -0.0008 | 482687414 | 27.7829 | 1580.34 | 4.6649 | 35.107
2015-04-18 15:51 | 4.7939 | 4.6548 | 34.0616 | 1598.382 | 1580.62 | 35.1074 | 27.8002 | 5952.479 | 0.0157 | 237.949 | 1.7072 | 95.5778 | 98.75 | 1565.1 | 0.029 | -0.0006 | 482687415 | 27.784 | 1580.62 | 4.6548 | 35.1069
2015-04-18 15:51 | 4.7966 | 4.6576 | 34.064 | 1597.66 | 1579.909 | 35.1075 | 27.7999 | 5953.479 | 0.0161 | 237.39 | 1.7065 | 95.5778 | 75.42 | 1596.3 | 0.029 | -0.0013 | 482687416 | 27.7839 | 1579.909 | 4.6576 | 35.1071
2015-04-18 15:51 | 4.8119 | 4.6728 | 34.0776 | 1596.578 | 1578.843 | 35.1072 | 27.7981 | 5954.479 | 0.0195 | 236.738 | 1.7061 | 95.581 | 59.58 | 1618.2 | 0.029 | -0.0013 | 482687417 | 27.7823 | 1578.843 | 4.6728 | 35.1074
2015-04-18 15:51 | 4.815 | 4.676 | 34.0819 | 1595.569 | 1577.849 | 35.1093 | 27.7994 | 5955.479 | 0.0193 | 237.389 | 1.7064 | 95.5785 | 98.75 | 1633.1 | 0.029 | -0.0006 | 482687418 | 27.7837 | 1577.849 | 4.676 | 35.1096
2015-04-18 15:51 | 4.8212 | 4.6823 | 34.0878 | 1594.264 | 1576.563 | 35.1101 | 27.7993 | 5956.479 | 0.0168 | 237.885 | 1.707 | 95.5782 | 75.02 | 1641.6 | 0.028 | -0.0005 | 482687419 | 27.7837 | 1576.564 | 4.6822 | 35.1105
2015-04-18 15:51 | 4.84 | 4.7009 | 34.1065 | 1592.554 | 1574.879 | 35.1125 | 27.799 | 5957.479 | 0.0178 | 237.743 | 1.7075 | 95.5874 | 59.01 | 1638.7 | 0.029 | -0.0011 | 482687420 | 27.7838 | 1574.879 | 4.7009 | 35.1133
2015-04-18 15:51 | 4.862 | 4.723 | 34.1296 | 1590.689 | 1573.042 | 35.1163 | 27.7996 | 5958.479 | 0.0183 | 236.852 | 1.7077 | 95.5899 | 98.75 | 1625.2 | 0.029 | -0.0016 | 482687421 | 27.7848 | 1573.042 | 4.7229 | 35.1179
2015-04-18 15:51 | 4.9062 | 4.7667 | 34.1728 | 1588.918 | 1571.296 | 35.1198 | 27.7973 | 5959.479 | 0.0194 | 236.524 | 1.7077 | 95.5882 | 75.18 | 1602.8 | 0.029 | -0.0017 | 482687422 | 27.7832 | 1571.296 | 4.7667 | 35.1222
2015-04-18 15:51 | 4.9221 | 4.7826 | 34.1891 | 1587.274 | 1569.676 | 35.1227 | 27.7978 | 5960.479 | 0.0232 | 236.073 | 1.7089 | 95.5909 | 59.14 | 1570.1 | 0.03 | -0.0005 | 482687423 | 27.7838 | 1569.676 | 4.7826 | 35.1253
2015-04-18 15:51 | 4.9333 | 4.7938 | 34.1991 | 1585.739 | 1568.165 | 35.1232 | 27.7969 | 5961.479 | 0.0243 | 235.252 | 1.7098 | 95.5911 | 98.75 | 1532.4 | 0.029 | -0.0004 | 482687424 | 27.7828 | 1568.164 | 4.7938 | 35.1257
2015-04-18 15:51 | 4.9383 | 4.7989 | 34.2034 | 1584.51 | 1566.954 | 35.1237 | 27.7967 | 5962.479 | 0.0217 | 235.132 | 1.7102 | 95.592 | 74.71 | 1504.2 | 0.029 | -0.0004 | 482687425 | 27.7825 | 1566.954 | 4.7989 | 35.1261
2015-04-18 15:51 | 4.9437 | 4.8043 | 34.2093 | 1584.034 | 1566.485 | 35.1252 | 27.7974 | 5963.479 | 0.0224 | 235.836 | 1.7102 | 95.5888 | 58.45 | 1498.7 | 0.029 | -0.0006 | 482687426 | 27.783 | 1566.485 | 4.8043 | 35.1275
2015-04-18 15:51 | 4.9455 | 4.806 | 34.2101 | 1584.267 | 1566.714 | 35.1245 | 27.7966 | 5964.479 | 0.0219 | 235.779 | 1.7099 | 95.5892 | 98.75 | 1522.4 | 0.029 | -0.0006 | 482687427 | 27.782 | 1566.714 | 4.806 | 35.1265
2015-04-18 15:51 | 4.9439 | 4.8045 | 34.2083 | 1584.043 | 1566.493 | 35.1244 | 27.7966 | 5965.479 | 0.0176 | 235.798 | 1.7096 | 95.577 | 74.57 | 1567 | 0.029 | -0.0006 | 482687428 | 27.7819 | 1566.493 | 4.8044 | 35.1261
2015-04-18 15:51 | 4.947 | 4.8076 | 34.2112 | 1582.7 | 1565.17 | 35.1253 | 27.797 | 5966.479 | 0.0166 | 235.8 | 1.7081 | 95.5892 | 58.26 | 1606.3 | 0.028 | -0.0009 | 482687429 | 27.7821 | 1565.17 | 4.8077 | 35.1268
2015-04-18 15:51 | 4.9527 | 4.8134 | 34.2164 | 1581.146 | 1563.639 | 35.1261 | 27.797 | 5967.479 | 0.0182 | 235.832 | 1.708 | 95.5792 | 98.76 | 1632 | 0.028 | -0.002 | 482687430 | 27.7821 | 1563.639 | 4.8134 | 35.1276
2015-04-18 15:51 | 4.9653 | 4.8259 | 34.2283 | 1579.879 | 1562.391 | 35.1272 | 27.7964 | 5968.479 | 0.0189 | 235.806 | 1.7078 | 95.5904 | 74.98 | 1650.6 | 0.029 | -0.002 | 482687431 | 27.7815 | 1562.391 | 4.826 | 35.1288
2015-04-18 15:51 | 4.9681 | 4.8289 | 34.2311 | 1579.094 | 1561.618 | 35.128 | 27.7967 | 5969.479 | 0.0205 | 235.766 | 1.7078 | 95.5896 | 58.67 | 1662.8 | 0.03 | -0.0015 | 482687432 | 27.7818 | 1561.617 | 4.8289 | 35.1295
2015-04-18 15:51 | 4.9689 | 4.8297 | 34.2316 | 1578.692 | 1561.222 | 35.128 | 27.7966 | 5970.479 | 0.0217 | 235.584 | 1.7077 | 95.5884 | 98.75 | 1661.5 | 0.03 | -0.0004 | 482687433 | 27.7816 | 1561.221 | 4.8297 | 35.1294
2015-04-18 15:51 | 4.9709 | 4.8317 | 34.2331 | 1578.284 | 1560.82 | 35.128 | 27.7963 | 5971.479 | 0.0201 | 235.481 | 1.7077 | 95.5832 | 75.13 | 1643 | 0.029 | -0.0006 | 482687434 | 27.7812 | 1560.819 | 4.8317 | 35.1292
2015-04-18 15:51 | 4.9701 | 4.831 | 34.232 | 1577.584 | 1560.13 | 35.1281 | 27.7966 | 5972.479 | 0.0222 | 235.355 | 1.7077 | 95.5934 | 58.77 | 1613.9 | 0.029 | -0.0006 | 482687435 | 27.7813 | 1560.13 | 4.831 | 35.1292
2015-04-18 15:51 | 4.9698 | 4.8308 | 34.2316 | 1576.743 | 1559.302 | 35.1284 | 27.7968 | 5973.479 | 0.0206 | 235.414 | 1.7077 | 95.5886 | 98.75 | 1575.6 | 0.028 | -0.0016 | 482687436 | 27.7814 | 1559.302 | 4.8308 | 35.1293
2015-04-18 15:51 | 4.9715 | 4.8325 | 34.2329 | 1576.111 | 1558.678 | 35.1286 | 27.7967 | 5974.479 | 0.0213 | 235.288 | 1.7077 | 95.5898 | 74.55 | 1522 | 0.029 | -0.0006 | 482687437 | 27.7813 | 1558.678 | 4.8325 | 35.1294
2015-04-18 15:51 | 4.9717 | 4.8327 | 34.2334 | 1576.068 | 1558.636 | 35.129 | 27.7971 | 5975.479 | 0.0167 | 235.649 | 1.7075 | 95.5845 | 58.01 | 1474.1 | 0.028 | -0.0006 | 482687438 | 27.7815 | 1558.636 | 4.8327 | 35.1297
2015-04-18 15:51 | 4.9731 | 4.834 | 34.2345 | 1576.318 | 1558.882 | 35.1288 | 27.7967 | 5976.479 | 0.0144 | 235.767 | 1.7072 | 95.5871 | 98.75 | 1464.3 | 0.028 | -0.0027 | 482687439 | 27.7811 | 1558.883 | 4.8341 | 35.1295
2015-04-18 15:51 | 4.9722 | 4.8332 | 34.2331 | 1575.902 | 1558.473 | 35.1284 | 27.7965 | 5977.479 | 0.0158 | 235.472 | 1.7069 | 95.5907 | 74.95 | 1496.9 | 0.029 | -0.0019 | 482687440 | 27.7808 | 1558.473 | 4.8333 | 35.1289
2015-04-18 15:51 | 4.972 | 4.8331 | 34.2325 | 1574.458 | 1557.05 | 35.1288 | 27.7968 | 5978.479 | 0.0197 | 235.074 | 1.707 | 95.5853 | 58.41 | 1552.7 | 0.03 | -0.002 | 482687441 | 27.7811 | 1557.05 | 4.8331 | 35.1293
2015-04-18 15:51 | 4.9744 | 4.8357 | 34.2341 | 1572.353 | 1554.976 | 35.129 | 27.7967 | 5979.479 | 0.0233 | 235.223 | 1.7068 | 95.5938 | 98.76 | 1609.5 | 0.03 | -0.0005 | 482687442 | 27.781 | 1554.976 | 4.8357 | 35.1295
2015-04-18 15:51 | 4.9776 | 4.8392 | 34.2365 | 1569.697 | 1552.36 | 35.1297 | 27.7969 | 5980.479 | 0.0214 | 235.488 | 1.7071 | 95.5861 | 74.48 | 1651.8 | 0.029 | -0.0014 | 482687443 | 27.7812 | 1552.359 | 4.8392 | 35.1302
2015-04-18 15:51 | 4.9836 | 4.8454 | 34.2415 | 1566.802 | 1549.507 | 35.1306 | 27.7968 | 5981.479 | 0.0181 | 235.502 | 1.7075 | 95.5933 | 57.78 | 1668.2 | 0.03 | -0.0013 | 482687444 | 27.7813 | 1549.507 | 4.8453 | 35.1312
2015-04-18 15:51 | 5.0037 | 4.8655 | 34.2619 | 1564.281 | 1547.023 | 35.1337 | 27.797 | 5982.479 | 0.0151 | 234.849 | 1.7075 | 95.5861 | 98.75 | 1657.9 | 0.029 | -0.001 | 482687445 | 27.7818 | 1547.023 | 4.8654 | 35.1348
2015-04-18 15:51 | 5.0177 | 4.8795 | 34.2743 | 1562.771 | 1545.535 | 35.1338 | 27.7955 | 5983.479 | 0.0195 | 235.247 | 1.7076 | 95.5896 | 74.43 | 1633.8 | 0.029 | -0.0015 | 482687446 | 27.7805 | 1545.535 | 4.8795 | 35.1352
2015-04-18 15:51 | 5.0192 | 4.8809 | 34.276 | 1562.734 | 1545.499 | 35.1344 | 27.7958 | 5984.479 | 0.0188 | 235.061 | 1.7077 | 95.5852 | 57.63 | 1609.6 | 0.029 | -0.0005 | 482687447 | 27.7807 | 1545.498 | 4.8809 | 35.1357
2015-04-18 15:51 | 5.0072 | 4.8691 | 34.2631 | 1563.287 | 1546.044 | 35.1322 | 27.7954 | 5985.479 | 0.0195 | 235.262 | 1.7081 | 95.5885 | 98.75 | 1596.7 | 0.028 | -0.0002 | 482687448 | 27.7799 | 1546.043 | 4.8691 | 35.1329
2015-04-18 15:51 | 4.9889 | 4.8509 | 34.2445 | 1563.675 | 1546.425 | 35.1305 | 27.7961 | 5986.479 | 0.0215 | 235.281 | 1.7078 | 95.5881 | 74.73 | 1585.5 | 0.03 | -0.0006 | 482687449 | 27.7802 | 1546.426 | 4.8509 | 35.1306
2015-04-18 15:51 | 4.9822 | 4.8443 | 34.2381 | 1563.649 | 1546.4 | 35.1304 | 27.7968 | 5987.479 | 0.0229 | 235.198 | 1.7076 | 95.5846 | 57.92 | 1564 | 0.028 | -0.0002 | 482687450 | 27.7807 | 1546.4 | 4.8443 | 35.1303
2015-04-18 15:51 | 4.982 | 4.8442 | 34.2377 | 1563.277 | 1546.033 | 35.1302 | 27.7967 | 5988.479 | 0.021 | 235.237 | 1.7076 | 95.5863 | 98.75 | 1533.2 | 0.029 | -0.001 | 482687451 | 27.7806 | 1546.033 | 4.8442 | 35.1301
2015-04-18 15:51 | 4.9814 | 4.8436 | 34.2371 | 1562.71 | 1545.475 | 35.1304 | 27.7969 | 5989.479 | 0.0236 | 235.063 | 1.7073 | 95.5835 | 74.21 | 1499.6 | 0.029 | -0.001 | 482687452 | 27.7808 | 1545.475 | 4.8436 | 35.1303
2015-04-18 15:51 | 4.9823 | 4.8446 | 34.2388 | 1562.288 | 1545.059 | 35.1315 | 27.7977 | 5990.479 | 0.0195 | 234.879 | 1.7076 | 95.5885 | 57.22 | 1476.5 | 0.032 | -0.0032 | 482687453 | 27.7817 | 1545.059 | 4.8446 | 35.1315
2015-04-18 15:51 | 4.9904 | 4.8525 | 34.2462 | 1562.205 | 1544.977 | 35.1314 | 27.7967 | 5991.479 | 0.0198 | 235.081 | 1.7075 | 95.5839 | 98.75 | 1485.4 | 0.03 | -0.001 | 482687454 | 27.7808 | 1544.977 | 4.8526 | 35.1315
2015-04-18 15:51 | 4.9933 | 4.8554 | 34.2481 | 1561.917 | 1544.694 | 35.1307 | 27.7958 | 5992.479 | 0.0185 | 235.762 | 1.7076 | 95.5895 | 74.11 | 1527.6 | 0.029 | -0.0007 | 482687455 | 27.78 | 1544.693 | 4.8554 | 35.1309
2015-04-18 15:51 | 4.9885 | 4.8508 | 34.2437 | 1560.657 | 1543.452 | 35.1314 | 27.7969 | 5993.479 | 0.0196 | 235.767 | 1.7076 | 95.5811 | 57.04 | 1584.5 | 0.03 | -0.0006 | 482687456 | 27.7809 | 1543.451 | 4.8508 | 35.1315
2015-04-18 15:51 | 4.9969 | 4.8593 | 34.252 | 1558.851 | 1541.672 | 35.1328 | 27.797 | 5994.479 | 0.0208 | 235.246 | 1.7076 | 95.5895 | 98.75 | 1638.3 | 0.03 | -0.001 | 482687457 | 27.7812 | 1541.673 | 4.8593 | 35.1331
2015-04-18 15:51 | 5.0227 | 4.885 | 34.2773 | 1556.895 | 1539.745 | 35.1351 | 27.7959 | 5995.479 | 0.0209 | 234.534 | 1.7076 | 95.5928 | 74.16 | 1677.1 | 0.03 | -0.0016 | 482687458 | 27.7806 | 1539.745 | 4.8851 | 35.1362
2015-04-18 15:51 | 5.0389 | 4.9012 | 34.2929 | 1554.868 | 1537.747 | 35.1368 | 27.7953 | 5996.479 | 0.0202 | 234.457 | 1.7081 | 95.5931 | 57.01 | 1695.6 | 0.029 | -0.0017 | 482687459 | 27.7803 | 1537.747 | 4.9013 | 35.1381
2015-04-18 15:51 | 5.0595 | 4.9218 | 34.3149 | 1552.748 | 1535.659 | 35.1412 | 27.7964 | 5997.479 | 0.0204 | 234.522 | 1.709 | 95.586 | 98.75 | 1687 | 0.029 | -0.0005 | 482687460 | 27.7817 | 1535.659 | 4.9218 | 35.143
2015-04-18 15:52 | 5.0825 | 4.9447 | 34.3354 | 1550.628 | 1533.57 | 35.1414 | 27.7939 | 5998.479 | 0.0206 | 234.478 | 1.71 | 95.5878 | 74.1 | 1653.8 | 0.029 | -0.0007 | 482687461 | 27.7795 | 1533.57 | 4.9447 | 35.1436
2015-04-18 15:52 | 5.0915 | 4.9538 | 34.3449 | 1548.796 | 1531.765 | 35.1437 | 27.7947 | 5999.479 | 0.0202 | 234.382 | 1.71 | 95.5947 | 56.84 | 1604.1 | 0.03 | -0.0023 | 482687462 | 27.7803 | 1531.765 | 4.9538 | 35.1459
2015-04-18 15:52 | 5.103 | 4.9652 | 34.3569 | 1547.69 | 1530.675 | 35.146 | 27.7952 | 6000.479 | 0.0145 | 233.219 | 1.71 | 95.5906 | 98.75 | 1552.7 | 0.029 | -0.0022 | 482687463 | 27.7808 | 1530.675 | 4.9652 | 35.1482
2015-04-18 15:52 | 5.1141 | 4.9763 | 34.3667 | 1547.455 | 1530.444 | 35.1457 | 27.7937 | 6001.479 | 0.0159 | 233.16 | 1.71 | 95.5906 | 74.29 | 1505.5 | 0.028 | -0.002 | 482687464 | 27.7792 | 1530.444 | 4.9762 | 35.148
2015-04-18 15:52 | 5.1043 | 4.9666 | 34.3564 | 1547.566 | 1530.552 | 35.1447 | 27.794 | 6002.479 | 0.0175 | 233.458 | 1.71 | 95.5896 | 56.99 | 1470.8 | 0.028 | -0.0006 | 482687465 | 27.7791 | 1530.552 | 4.9666 | 35.1463
2015-04-18 15:52 | 5.1096 | 4.9718 | 34.362 | 1547.346 | 1530.337 | 35.1458 | 27.7942 | 6003.479 | 0.0192 | 233.953 | 1.71 | 95.5895 | 98.76 | 1459.4 | 0.028 | -0.0021 | 482687466 | 27.7793 | 1530.336 | 4.9718 | 35.1473
2015-04-18 15:52 | 5.1058 | 4.9681 | 34.357 | 1546.931 | 1529.927 | 35.1445 | 27.7937 | 6004.479 | 0.0216 | 233.981 | 1.7099 | 95.5896 | 73.48 | 1474.8 | 0.029 | -0.0032 | 482687467 | 27.7785 | 1529.927 | 4.9681 | 35.1458
2015-04-18 15:52 | 5.0938 | 4.9562 | 34.345 | 1547.09 | 1530.083 | 35.1437 | 27.7944 | 6005.479 | 0.0197 | 233.936 | 1.7082 | 95.5904 | 55.96 | 1505.6 | 0.03 | -0.0029 | 482687468 | 27.7788 | 1530.083 | 4.9562 | 35.1444
2015-04-18 15:52 | 5.0912 | 4.9536 | 34.3423 | 1547.557 | 1530.544 | 35.1432 | 27.7943 | 6006.479 | 0.0194 | 233.852 | 1.7079 | 95.5877 | 98.75 | 1548.3 | 0.029 | -0.0013 | 482687469 | 27.7787 | 1530.544 | 4.9536 | 35.1438
2015-04-18 15:52 | 5.0876 | 4.9501 | 34.3393 | 1547.61 | 1530.596 | 35.1437 | 27.7952 | 6007.479 | 0.0168 | 233.673 | 1.7075 | 95.5863 | 73.74 | 1595.4 | 0.029 | -0.0003 | 482687470 | 27.7793 | 1530.596 | 4.9501 | 35.1442
2015-04-18 15:52 | 5.0913 | 4.9538 | 34.3428 | 1546.572 | 1529.573 | 35.1443 | 27.7951 | 6008.479 | 0.0181 | 234.059 | 1.7075 | 95.5907 | 56.19 | 1632.1 | 0.03 | -0.0016 | 482687471 | 27.7793 | 1529.573 | 4.9539 | 35.1447
2015-04-18 15:52 | 5.0996 | 4.9621 | 34.3502 | 1545.309 | 1528.329 | 35.1446 | 27.7945 | 6009.479 | 0.0167 | 234.395 | 1.7075 | 95.5938 | 98.75 | 1648.7 | 0.03 | -0.0021 | 482687472 | 27.7788 | 1528.329 | 4.9621 | 35.1452
2015-04-18 15:52 | 5.1019 | 4.9645 | 34.3523 | 1544.363 | 1527.396 | 35.1451 | 27.7945 | 6010.479 | 0.0162 | 234.441 | 1.7075 | 95.5867 | 73.51 | 1646.2 | 0.029 | -0.0007 | 482687473 | 27.7789 | 1527.396 | 4.9645 | 35.1457
2015-04-18 15:52 | 5.1096 | 4.9722 | 34.3601 | 1543.264 | 1526.313 | 35.1464 | 27.7946 | 6011.479 | 0.0178 | 234.331 | 1.7075 | 95.5916 | 55.82 | 1630.4 | 0.029 | -0.0027 | 482687474 | 27.7791 | 1526.313 | 4.9722 | 35.1471
2015-04-18 15:52 | 5.129 | 4.9916 | 34.3815 | 1541.572 | 1524.646 | 35.1509 | 27.796 | 6012.479 | 0.0166 | 233.534 | 1.7075 | 95.5912 | 98.75 | 1607 | 0.029 | -0.0014 | 482687475 | 27.7808 | 1524.646 | 4.9916 | 35.1522
2015-04-18 15:52 | 5.1559 | 5.0184 | 34.4064 | 1539.379 | 1522.486 | 35.1518 | 27.7936 | 6013.479 | 0.0192 | 232.825 | 1.7084 | 95.5919 | 73.61 | 1580.5 | 0.03 | -0.0006 | 482687476 | 27.7788 | 1522.485 | 5.0184 | 35.1537
2015-04-18 15:52 | 5.1689 | 5.0315 | 34.4188 | 1537.067 | 1520.206 | 35.1536 | 27.7934 | 6014.479 | 0.0198 | 232.01 | 1.7088 | 95.5893 | 55.88 | 1551.9 | 0.03 | -0.0006 | 482687477 | 27.7787 | 1520.206 | 5.0315 | 35.1555
2015-04-18 15:52 | 5.1754 | 5.0381 | 34.4246 | 1535.133 | 1518.3 | 35.1545 | 27.7934 | 6015.479 | 0.0197 | 231.984 | 1.7096 | 95.5956 | 98.76 | 1522.9 | 0.029 | -0.0013 | 482687478 | 27.7786 | 1518.3 | 5.0381 | 35.1564
2015-04-18 15:52 | 5.1798 | 5.0425 | 34.4286 | 1533.94 | 1517.125 | 35.1551 | 27.7933 | 6016.479 | 0.0235 | 232.92 | 1.7099 | 95.59 | 73.72 | 1500.7 | 0.029 | -0.0012 | 482687479 | 27.7785 | 1517.125 | 5.0425 | 35.1569
2015-04-18 15:52 | 5.1831 | 5.0458 | 34.4315 | 1533.5 | 1516.691 | 35.1555 | 27.7932 | 6017.479 | 0.02 | 232.909 | 1.7097 | 95.5889 | 55.92 | 1487.3 | 0.029 | -0.0004 | 482687480 | 27.7782 | 1516.692 | 5.0458 | 35.1571
2015-04-18 15:52 | 5.1846 | 5.0473 | 34.4323 | 1533.119 | 1516.317 | 35.1551 | 27.7928 | 6018.479 | 0.0187 | 233.037 | 1.7091 | 95.5959 | 98.76 | 1487 | 0.029 | -0.0002 | 482687481 | 27.7777 | 1516.317 | 5.0473 | 35.1566
2015-04-18 15:52 | 5.1836 | 5.0464 | 34.431 | 1532.117 | 1515.328 | 35.1554 | 27.7931 | 6019.479 | 0.0184 | 233.032 | 1.7077 | 95.5877 | 73.49 | 1507.4 | 0.028 | -0.0006 | 482687482 | 27.7778 | 1515.328 | 5.0464 | 35.1566
2015-04-18 15:52 | 5.1837 | 5.0467 | 34.431 | 1531.073 | 1514.3 | 35.1558 | 27.7934 | 6020.479 | 0.0197 | 232.992 | 1.7075 | 95.5885 | 55.57 | 1546.3 | 0.029 | -0.0006 | 482687483 | 27.778 | 1514.3 | 5.0467 | 35.1569
2015-04-18 15:52 | 5.1887 | 5.0517 | 34.4358 | 1530.693 | 1513.926 | 35.1564 | 27.7933 | 6021.479 | 0.0177 | 232.822 | 1.7074 | 95.5921 | 98.75 | 1589.4 | 0.03 | -0.0004 | 482687484 | 27.7778 | 1513.925 | 5.0517 | 35.1574
2015-04-18 15:52 | 5.1851 | 5.0481 | 34.432 | 1531.157 | 1514.383 | 35.1558 | 27.7932 | 6022.479 | 0.0186 | 232.919 | 1.7074 | 95.5878 | 73.51 | 1631.7 | 0.029 | -0.0006 | 482687485 | 27.7776 | 1514.383 | 5.0481 | 35.1566
2015-04-18 15:52 | 5.1808 | 5.0438 | 34.4276 | 1531.699 | 1514.917 | 35.1551 | 27.7932 | 6023.479 | 0.0178 | 233.006 | 1.7074 | 95.593 | 55.52 | 1665.7 | 0.029 | 0.0002 | 482687486 | 27.7774 | 1514.917 | 5.0438 | 35.1557
2015-04-18 15:52 | 5.1822 | 5.0451 | 34.4294 | 1531.881 | 1515.096 | 35.1558 | 27.7936 | 6024.479 | 0.0201 | 232.89 | 1.7074 | 95.5914 | 98.75 | 1672 | 0.029 | -0.0005 | 482687487 | 27.7777 | 1515.096 | 5.0451 | 35.1563
2015-04-18 15:52 | 5.1812 | 5.0441 | 34.4281 | 1531.672 | 1514.89 | 35.1555 | 27.7935 | 6025.479 | 0.0222 | 232.727 | 1.7073 | 95.5914 | 73.58 | 1638.4 | 0.03 | -0.0006 | 482687488 | 27.7776 | 1514.89 | 5.0441 | 35.156
2015-04-18 15:52 | 5.1801 | 5.0432 | 34.4263 | 1530.983 | 1514.211 | 35.1549 | 27.7931 | 6026.479 | 0.0227 | 232.635 | 1.7072 | 95.5892 | 55.53 | 1584.3 | 0.029 | 0 | 482687489 | 27.7772 | 1514.211 | 5.0432 | 35.1553
2015-04-18 15:52 | 5.1825 | 5.0456 | 34.4286 | 1529.744 | 1512.99 | 35.1557 | 27.7935 | 6027.479 | 0.0181 | 232.578 | 1.7073 | 95.5902 | 98.75 | 1543.7 | 0.029 | -0.0027 | 482687490 | 27.7776 | 1512.99 | 5.0456 | 35.1561
2015-04-18 15:52 | 5.1869 | 5.0502 | 34.4323 | 1528.159 | 1511.428 | 35.156 | 27.7932 | 6028.479 | 0.0181 | 232.616 | 1.7074 | 95.5917 | 73.53 | 1517.9 | 0.029 | -0.0011 | 482687491 | 27.7773 | 1511.428 | 5.0502 | 35.1564
2015-04-18 15:52 | 5.1909 | 5.0542 | 34.4359 | 1526.577 | 1509.869 | 35.1567 | 27.7932 | 6029.479 | 0.0161 | 232.596 | 1.7074 | 95.5888 | 55.38 | 1496.5 | 0.028 | -0.0011 | 482687492 | 27.7775 | 1509.869 | 5.0542 | 35.1572
2015-04-18 15:52 | 5.1972 | 5.0606 | 34.4422 | 1525.112 | 1508.425 | 35.1579 | 27.7935 | 6030.479 | 0.0222 | 233.164 | 1.7074 | 95.5946 | 98.75 | 1490.3 | 0.03 | -0.0019 | 482687493 | 27.7777 | 1508.425 | 5.0606 | 35.1586
2015-04-18 15:52 | 5.2045 | 5.0679 | 34.4482 | 1523.56 | 1506.896 | 35.1578 | 27.7925 | 6031.479 | 0.0255 | 233.068 | 1.7074 | 95.5939 | 73.61 | 1505 | 0.029 | -0.002 | 482687494 | 27.7769 | 1506.896 | 5.0679 | 35.1586
2015-04-18 15:52 | 5.2056 | 5.0692 | 34.4492 | 1521.914 | 1505.274 | 35.1587 | 27.793 | 6032.479 | 0.0215 | 232.541 | 1.7074 | 95.5914 | 55.4 | 1534.2 | 0.029 | -0.0018 | 482687495 | 27.7774 | 1505.274 | 5.0692 | 35.1594
2015-04-18 15:52 | 5.2105 | 5.0742 | 34.4535 | 1520.495 | 1503.875 | 35.1591 | 27.7928 | 6033.479 | 0.0227 | 232.536 | 1.7075 | 95.5934 | 98.75 | 1564.3 | 0.029 | -0.0027 | 482687496 | 27.7772 | 1503.875 | 5.0742 | 35.1599
2015-04-18 15:52 | 5.2167 | 5.0805 | 34.4593 | 1519.417 | 1502.813 | 35.1597 | 27.7925 | 6034.479 | 0.0235 | 232.882 | 1.7076 | 95.5924 | 73.63 | 1591.6 | 0.029 | -0.0021 | 482687497 | 27.777 | 1502.812 | 5.0805 | 35.1605
2015-04-18 15:52 | 5.2217 | 5.0855 | 34.4637 | 1518.344 | 1501.756 | 35.1601 | 27.7922 | 6035.479 | 0.0208 | 232.226 | 1.7084 | 95.5952 | 55.34 | 1617.4 | 0.029 | -0.0012 | 482687498 | 27.7767 | 1501.755 | 5.0855 | 35.1609
2015-04-18 15:52 | 5.2237 | 5.0877 | 34.4666 | 1516.983 | 1500.414 | 35.1619 | 27.7934 | 6036.479 | 0.0192 | 231.151 | 1.7083 | 95.5958 | 98.75 | 1635.3 | 0.03 | -0.0026 | 482687499 | 27.7779 | 1500.414 | 5.0876 | 35.1627
2015-04-18 15:52 | 5.2527 | 5.1164 | 34.4951 | 1515.761 | 1499.21 | 35.1641 | 27.7918 | 6037.479 | 0.0212 | 231.855 | 1.7087 | 95.5966 | 73.67 | 1635.9 | 0.029 | -0.003 | 482687500 | 27.7767 | 1499.21 | 5.1164 | 35.1656
2015-04-18 15:52 | 5.253 | 5.1168 | 34.495 | 1515.479 | 1498.932 | 35.164 | 27.7916 | 6038.479 | 0.0209 | 232.028 | 1.7089 | 95.592 | 55.31 | 1623.1 | 0.029 | -0.0048 | 482687501 | 27.7765 | 1498.932 | 5.1168 | 35.1654
2015-04-18 15:52 | 5.2484 | 5.1121 | 34.4904 | 1516.226 | 1499.668 | 35.1637 | 27.7919 | 6039.479 | 0.0208 | 232.042 | 1.7092 | 95.5939 | 98.75 | 1606.4 | 0.029 | -0.0012 | 482687502 | 27.7764 | 1499.668 | 5.1121 | 35.1646
2015-04-18 15:52 | 5.2358 | 5.0996 | 34.4773 | 1517.154 | 1500.583 | 35.1618 | 27.7919 | 6040.479 | 0.0264 | 231.982 | 1.7084 | 95.5917 | 73.69 | 1591.5 | 0.029 | -0.0014 | 482687503 | 27.7761 | 1500.583 | 5.0996 | 35.1623
2015-04-18 15:52 | 5.2217 | 5.0856 | 34.4629 | 1517.703 | 1501.124 | 35.1602 | 27.7923 | 6041.479 | 0.0246 | 232.104 | 1.7074 | 95.5917 | 55.25 | 1574.4 | 0.029 | -0.0013 | 482687504 | 27.7762 | 1501.123 | 5.0856 | 35.1603
2015-04-18 15:52 | 5.2285 | 5.0924 | 34.4708 | 1517.2 | 1500.628 | 35.1622 | 27.7931 | 6042.479 | 0.0186 | 232.149 | 1.7074 | 95.595 | 98.75 | 1551.1 | 0.029 | -0.0018 | 482687505 | 27.777 | 1500.628 | 5.0924 | 35.1624
2015-04-18 15:52 | 5.2426 | 5.1064 | 34.4842 | 1516.053 | 1499.497 | 35.1631 | 27.7921 | 6043.479 | 0.0231 | 233.212 | 1.7073 | 95.5939 | 73.81 | 1531 | 0.03 | -0.0008 | 482687506 | 27.7763 | 1499.497 | 5.1064 | 35.1637
2015-04-18 15:52 | 5.2518 | 5.1156 | 34.4933 | 1514.901 | 1498.363 | 35.1642 | 27.7919 | 6044.479 | 0.0224 | 232.588 | 1.7073 | 95.5906 | 55.33 | 1523.9 | 0.029 | -0.0028 | 482687507 | 27.7763 | 1498.362 | 5.1156 | 35.165
2015-04-18 15:52 | 5.2576 | 5.1215 | 34.499 | 1513.532 | 1497.013 | 35.1653 | 27.792 | 6045.479 | 0.0181 | 231.848 | 1.7073 | 95.5957 | 98.75 | 1525.5 | 0.029 | -0.0011 | 482687508 | 27.7765 | 1497.013 | 5.1215 | 35.1661
2015-04-18 15:52 | 5.2629 | 5.127 | 34.5041 | 1511.814 | 1495.32 | 35.1662 | 27.7922 | 6046.479 | 0.0154 | 231.737 | 1.7075 | 95.5888 | 73.84 | 1535.8 | 0.028 | -0.0011 | 482687509 | 27.7767 | 1495.32 | 5.1269 | 35.1672
2015-04-18 15:52 | 5.2739 | 5.1379 | 34.5141 | 1509.834 | 1493.368 | 35.1671 | 27.7916 | 6047.479 | 0.0185 | 231.766 | 1.708 | 95.594 | 55.28 | 1560.6 | 0.03 | -0.0023 | 482687510 | 27.7761 | 1493.369 | 5.138 | 35.1682
2015-04-18 15:52 | 5.2773 | 5.1415 | 34.5169 | 1507.976 | 1491.538 | 35.1677 | 27.7916 | 6048.479 | 0.02 | 231.922 | 1.7091 | 95.5911 | 98.75 | 1585.6 | 0.028 | -0.0012 | 482687511 | 27.7762 | 1491.537 | 5.1415 | 35.1688
2015-04-18 15:52 | 5.2795 | 5.1438 | 34.5184 | 1506.601 | 1490.182 | 35.1678 | 27.7914 | 6049.479 | 0.0159 | 231.709 | 1.7091 | 95.5973 | 73.87 | 1597.2 | 0.029 | -0.0005 | 482687512 | 27.7759 | 1490.182 | 5.1439 | 35.1687
2015-04-18 15:52 | 5.2796 | 5.144 | 34.5182 | 1505.975 | 1489.565 | 35.168 | 27.7916 | 6050.479 | 0.0157 | 231.581 | 1.709 | 95.5904 | 55.22 | 1604.6 | 0.029 | -0.0005 | 482687513 | 27.776 | 1489.565 | 5.144 | 35.1688
2015-04-18 15:52 | 5.2798 | 5.1442 | 34.5184 | 1505.941 | 1489.531 | 35.1681 | 27.7916 | 6051.479 | 0.0193 | 231.53 | 1.7088 | 95.5934 | 98.75 | 1611.8 | 0.029 | -0.0006 | 482687514 | 27.776 | 1489.531 | 5.1442 | 35.1689
2015-04-18 15:52 | 5.2799 | 5.1443 | 34.5182 | 1505.666 | 1489.26 | 35.168 | 27.7915 | 6052.479 | 0.0207 | 232.136 | 1.7088 | 95.5946 | 73.88 | 1617.2 | 0.029 | -0.0015 | 482687515 | 27.7758 | 1489.26 | 5.1443 | 35.1686
2015-04-18 15:52 | 5.2794 | 5.1439 | 34.5172 | 1504.421 | 1488.033 | 35.1681 | 27.7917 | 6053.479 | 0.0203 | 232.105 | 1.7087 | 95.5957 | 55.14 | 1621.2 | 0.029 | -0.0026 | 482687516 | 27.7759 | 1488.034 | 5.1439 | 35.1687
2015-04-18 15:52 | 5.2836 | 5.1483 | 34.521 | 1502.669 | 1486.307 | 35.1688 | 27.7917 | 6054.479 | 0.0223 | 231.79 | 1.7089 | 95.5966 | 73.94 | 1618.7 | 0.03 | -0.0011 | 482687517 | 27.7759 | 1486.307 | 5.1483 | 35.1693
2015-04-18 15:52 | 5.2908 | 5.1556 | 34.5284 | 1500.695 | 1484.362 | 35.1705 | 27.7922 | 6055.479 | 0.0168 | 231.583 | 1.7083 | 95.5915 | 55.18 | 1605.7 | 0.029 | -0.0034 | 482687518 | 27.7766 | 1484.361 | 5.1556 | 35.1713
2015-04-18 15:52 | 5.3041 | 5.1689 | 34.5415 | 1498.933 | 1482.624 | 35.1722 | 27.792 | 6056.479 | 0.0155 | 230.582 | 1.709 | 95.598 | 98.75 | 1588.1 | 0.029 | -0.0032 | 482687519 | 27.7765 | 1482.624 | 5.1689 | 35.1732
2015-04-18 15:53 | 5.3101 | 5.1749 | 34.5467 | 1497.909 | 1481.616 | 35.1724 | 27.7914 | 6057.479 | 0.016 | 230.808 | 1.7093 | 95.5936 | 98.75 | 1575.7 | 0.029 | -0.0006 | 482687520 | 27.776 | 1481.615 | 5.1749 | 35.1735
2015-04-18 15:53 | 5.3105 | 5.1753 | 34.5467 | 1498.092 | 1481.796 | 35.1721 | 27.7911 | 6058.479 | 0.0162 | 230.756 | 1.7097 | 95.5941 | 98.75 | 1561.7 | 0.03 | -0.0006 | 482687521 | 27.7756 | 1481.795 | 5.1753 | 35.173
2015-04-18 15:53 | 5.3036 | 5.1684 | 34.5398 | 1498.956 | 1482.647 | 35.1713 | 27.7912 | 6059.479 | 0.0182 | 231.084 | 1.7095 | 95.5929 | 73.97 | 1540.1 | 0.029 | -0.001 | 482687522 | 27.7755 | 1482.647 | 5.1684 | 35.1718
2015-04-18 15:53 | 5.2943 | 5.1591 | 34.5301 | 1499.983 | 1483.659 | 35.1697 | 27.7911 | 6060.479 | 0.0182 | 231.384 | 1.7093 | 95.5928 | 55.07 | 1528.4 | 0.029 | 0.0015 | 482687523 | 27.7751 | 1483.66 | 5.1591 | 35.17
2015-04-18 15:53 | 5.2827 | 5.1475 | 34.5188 | 1500.912 | 1484.575 | 35.1688 | 27.7918 | 6061.479 | 0.0148 | 232.131 | 1.708 | 95.5914 | 98.76 | 1538.7 | 0.028 | -0.0006 | 482687524 | 27.7755 | 1484.575 | 5.1476 | 35.1687
2015-04-18 15:53 | 5.2798 | 5.1446 | 34.5161 | 1501.365 | 1485.022 | 35.1686 | 27.7919 | 6062.479 | 0.0161 | 232.211 | 1.7076 | 95.5921 | 74.03 | 1562.2 | 0.028 | -0.0006 | 482687525 | 27.7756 | 1485.022 | 5.1447 | 35.1684
2015-04-18 15:53 | 5.2861 | 5.1509 | 34.5223 | 1500.428 | 1484.098 | 35.1694 | 27.7918 | 6063.479 | 0.0143 | 231.732 | 1.7072 | 95.5941 | 55.09 | 1577.3 | 0.03 | -0.0011 | 482687526 | 27.7757 | 1484.098 | 5.151 | 35.1694
2015-04-18 15:53 | 5.2958 | 5.1608 | 34.5317 | 1498.25 | 1481.951 | 35.1707 | 27.7917 | 6064.479 | 0.0151 | 231.163 | 1.7072 | 95.5892 | 74.05 | 1588.8 | 0.029 | -0.0012 | 482687527 | 27.7757 | 1481.951 | 5.1608 | 35.171
2015-04-18 15:53 | 5.3072 | 5.1723 | 34.5426 | 1495.359 | 1479.102 | 35.1724 | 27.7917 | 6065.479 | 0.0211 | 231.079 | 1.7078 | 95.5882 | 55.02 | 1604.6 | 0.029 | -0.0023 | 482687528 | 27.776 | 1479.102 | 5.1723 | 35.173
2015-04-18 15:53 | 5.3238 | 5.1891 | 34.559 | 1492.368 | 1476.154 | 35.1748 | 27.7916 | 6066.479 | 0.023 | 231.076 | 1.7085 | 95.5899 | 98.75 | 1612.7 | 0.029 | -0.0023 | 482687529 | 27.7762 | 1476.154 | 5.1891 | 35.1758
2015-04-18 15:53 | 5.3367 | 5.2021 | 34.5705 | 1489.776 | 1473.599 | 35.1756 | 27.7906 | 6067.479 | 0.0208 | 231.05 | 1.7094 | 95.592 | 98.75 | 1607 | 0.029 | -0.0015 | 482687530 | 27.7754 | 1473.599 | 5.202 | 35.1768
2015-04-18 15:53 | 5.3438 | 5.2093 | 34.5774 | 1488.077 | 1471.925 | 35.1769 | 27.7908 | 6068.479 | 0.0202 | 231.098 | 1.7096 | 95.5904 | 74.09 | 1599 | 0.029 | -0.0008 | 482687531 | 27.7756 | 1471.925 | 5.2093 | 35.1781
2015-04-18 15:53 | 5.3518 | 5.2172 | 34.5855 | 1487.484 | 1471.34 | 35.178 | 27.7908 | 6069.479 | 0.0204 | 231.172 | 1.7096 | 95.5885 | 54.97 | 1594.5 | 0.028 | -0.0005 | 482687532 | 27.7756 | 1471.34 | 5.2172 | 35.1793
2015-04-18 15:53 | 5.3507 | 5.2161 | 34.5833 | 1487.413 | 1471.27 | 35.1769 | 27.79 | 6070.479 | 0.021 | 231.13 | 1.7096 | 95.5949 | 98.75 | 1589.9 | 0.029 | -0.0012 | 482687533 | 27.7747 | 1471.269 | 5.2162 | 35.178
2015-04-18 15:53 | 5.3482 | 5.2137 | 34.5811 | 1486.851 | 1470.716 | 35.1774 | 27.7907 | 6071.479 | 0.0178 | 230.769 | 1.7096 | 95.5935 | 98.76 | 1579.2 | 0.029 | -0.0014 | 482687534 | 27.7752 | 1470.716 | 5.2137 | 35.1783
2015-04-18 15:53 | 5.3492 | 5.2148 | 34.5815 | 1486.22 | 1470.094 | 35.1772 | 27.7904 | 6072.479 | 0.02 | 230.981 | 1.7096 | 95.5949 | 98.76 | 1564.1 | 0.03 | -0.0007 | 482687535 | 27.7748 | 1470.094 | 5.2148 | 35.1779
2015-04-18 15:53 | 5.3423 | 5.208 | 34.5739 | 1486.399 | 1470.271 | 35.1759 | 27.7902 | 6073.479 | 0.0237 | 231.009 | 1.7096 | 95.5953 | 98.75 | 1553 | 0.029 | -0.0011 | 482687536 | 27.7744 | 1470.27 | 5.2079 | 35.1764
2015-04-18 15:53 | 5.3315 | 5.1973 | 34.5641 | 1486.76 | 1470.626 | 35.1762 | 27.7917 | 6074.479 | 0.0218 | 230.875 | 1.7096 | 95.5874 | 98.75 | 1553.4 | 0.027 | -0.0007 | 482687537 | 27.7757 | 1470.626 | 5.1973 | 35.1763
2015-04-18 15:53 | 5.3383 | 5.204 | 34.5704 | 1486.759 | 1470.625 | 35.1762 | 27.7909 | 6075.479 | 0.0204 | 230.834 | 1.7096 | 95.5949 | 98.75 | 1565.9 | 0.028 | -0.0031 | 482687538 | 27.7749 | 1470.625 | 5.204 | 35.1765
2015-04-18 15:53 | 5.3362 | 5.202 | 34.5675 | 1485.862 | 1469.741 | 35.1755 | 27.7906 | 6076.479 | 0.0256 | 230.688 | 1.7092 | 95.5914 | 98.75 | 1583.2 | 0.029 | -0.0007 | 482687539 | 27.7746 | 1469.741 | 5.202 | 35.1757
2015-04-18 15:53 | 5.342 | 5.208 | 34.5733 | 1484.511 | 1468.41 | 35.1766 | 27.7907 | 6077.479 | 0.0244 | 230.619 | 1.7095 | 95.5887 | 98.75 | 1599.2 | 0.028 | -0.0009 | 482687540 | 27.7749 | 1468.41 | 5.2079 | 35.177
2015-04-18 15:53 | 5.355 | 5.2208 | 34.5868 | 1483.243 | 1467.16 | 35.1788 | 27.7909 | 6078.479 | 0.0219 | 230.521 | 1.7094 | 95.5906 | 98.75 | 1613.1 | 0.028 | -0.0029 | 482687541 | 27.7752 | 1467.16 | 5.2208 | 35.1794
2015-04-18 15:53 | 5.3681 | 5.2339 | 34.5992 | 1482.07 | 1466.003 | 35.1797 | 27.7901 | 6079.479 | 0.0188 | 230.461 | 1.7096 | 95.596 | 98.75 | 1622.8 | 0.028 | -0.0011 | 482687542 | 27.7746 | 1466.003 | 5.2339 | 35.1806
2015-04-18 15:53 | 5.3724 | 5.2382 | 34.6037 | 1480.941 | 1464.89 | 35.1808 | 27.7904 | 6080.479 | 0.0186 | 230.413 | 1.7096 | 95.5906 | 98.75 | 1627.7 | 0.029 | -0.0009 | 482687543 | 27.775 | 1464.891 | 5.2383 | 35.1817
2015-04-18 15:53 | 5.3748 | 5.2407 | 34.6049 | 1479.753 | 1463.72 | 35.1803 | 27.7898 | 6081.479 | 0.019 | 230.378 | 1.7096 | 95.5904 | 98.75 | 1629.3 | 0.029 | -0.0009 | 482687544 | 27.7743 | 1463.72 | 5.2407 | 35.1812
2015-04-18 15:53 | 5.3793 | 5.2453 | 34.6097 | 1478.477 | 1462.462 | 35.1816 | 27.7902 | 6082.479 | 0.0244 | 230.328 | 1.7096 | 95.5928 | 98.76 | 1621 | 0.028 | -0.0012 | 482687545 | 27.7748 | 1462.462 | 5.2453 | 35.1826
2015-04-18 15:53 | 5.3893 | 5.2554 | 34.6198 | 1477.315 | 1461.316 | 35.1831 | 27.7902 | 6083.479 | 0.0227 | 230.271 | 1.7096 | 95.5959 | 98.76 | 1600.1 | 0.029 | -0.001 | 482687546 | 27.7748 | 1461.316 | 5.2553 | 35.1841
2015-04-18 15:53 | 5.3946 | 5.2606 | 34.6248 | 1476.459 | 1460.473 | 35.1838 | 27.7901 | 6084.479 | 0.0206 | 230.014 | 1.7096 | 95.5941 | 98.75 | 1575.3 | 0.028 | -0.0006 | 482687547 | 27.7747 | 1460.473 | 5.2607 | 35.1848
2015-04-18 15:53 | 5.3995 | 5.2656 | 34.6293 | 1475.868 | 1459.89 | 35.184 | 27.7897 | 6085.479 | 0.0194 | 229.855 | 1.7096 | 95.5964 | 98.75 | 1558.7 | 0.029 | -0.0009 | 482687548 | 27.7744 | 1459.89 | 5.2656 | 35.1851
2015-04-18 15:53 | 5.4022 | 5.2683 | 34.6308 | 1475.264 | 1459.294 | 35.1833 | 27.7888 | 6086.479 | 0.0206 | 229.956 | 1.7095 | 95.5925 | 98.75 | 1551.4 | 0.028 | -0.0011 | 482687549 | 27.7734 | 1459.294 | 5.2683 | 35.1844
2015-04-18 15:53 | 5.4065 | 5.2727 | 34.6356 | 1474.54 | 1458.581 | 35.1846 | 27.7894 | 6087.479 | 0.0186 | 229.896 | 1.7095 | 95.5988 | 98.75 | 1557.6 | 0.029 | -0.0008 | 482687550 | 27.7739 | 1458.581 | 5.2727 | 35.1856
2015-04-18 15:53 | 5.4096 | 5.2758 | 34.6396 | 1473.402 | 1457.46 | 35.1866 | 27.7905 | 6088.479 | 0.0183 | 229.813 | 1.7095 | 95.5956 | 98.75 | 1576.3 | 0.028 | -0.0012 | 482687551 | 27.7751 | 1457.46 | 5.2758 | 35.1876
2015-04-18 15:53 | 5.4427 | 5.3087 | 34.6728 | 1471.689 | 1455.771 | 35.19 | 27.7892 | 6089.479 | 0.0192 | 229.335 | 1.7095 | 95.5934 | 98.75 | 1593.4 | 0.029 | -0.0009 | 482687552 | 27.7744 | 1455.771 | 5.3087 | 35.1918
2015-04-18 15:53 | 5.4675 | 5.3334 | 34.6977 | 1469.898 | 1454.005 | 35.193 | 27.7886 | 6090.479 | 0.0191 | 229.62 | 1.7096 | 95.5942 | 98.75 | 1597.7 | 0.03 | -0.0019 | 482687553 | 27.774 | 1454.005 | 5.3334 | 35.1952
2015-04-18 15:53 | 5.4864 | 5.3522 | 34.717 | 1468.781 | 1452.904 | 35.1955 | 27.7883 | 6091.479 | 0.0182 | 229.255 | 1.7098 | 95.595 | 98.75 | 1588.7 | 0.03 | -0.0015 | 482687554 | 27.7739 | 1452.904 | 5.3522 | 35.198
2015-04-18 15:53 | 5.4944 | 5.3601 | 34.7243 | 1469.019 | 1453.139 | 35.1954 | 27.7873 | 6092.479 | 0.0237 | 228.698 | 1.7101 | 95.5817 | 98.75 | 1575.1 | 0.03 | -0.0002 | 482687555 | 27.7728 | 1453.139 | 5.3601 | 35.1979
2015-04-18 15:53 | 5.484 | 5.3497 | 34.7132 | 1469.868 | 1453.976 | 35.1939 | 27.7874 | 6093.479 | 0.0241 | 228.976 | 1.7097 | 95.5929 | 98.76 | 1582.5 | 0.029 | -0.001 | 482687556 | 27.7724 | 1453.976 | 5.3497 | 35.1957
2015-04-18 15:53 | 5.4815 | 5.3472 | 34.7116 | 1470.479 | 1454.578 | 35.1947 | 27.7883 | 6094.479 | 0.0227 | 229.024 | 1.7095 | 95.5946 | 98.76 | 1606.1 | 0.029 | -0.0008 | 482687557 | 27.773 | 1454.578 | 5.3473 | 35.1961
2015-04-18 15:53 | 5.4789 | 5.3448 | 34.7083 | 1469.603 | 1453.714 | 35.1942 | 27.7882 | 6095.479 | 0.0199 | 228.878 | 1.7095 | 95.5949 | 98.76 | 1621.9 | 0.03 | -0.0006 | 482687558 | 27.7728 | 1453.714 | 5.3447 | 35.1955
2015-04-18 15:53 | 5.4909 | 5.3567 | 34.7199 | 1467.727 | 1451.866 | 35.1958 | 27.788 | 6096.479 | 0.0205 | 228.654 | 1.709 | 95.5963 | 98.75 | 1612.6 | 0.03 | -0.0006 | 482687559 | 27.7727 | 1451.865 | 5.3567 | 35.1972
2015-04-18 15:53 | 5.5006 | 5.3666 | 34.7296 | 1466.192 | 1450.352 | 35.1973 | 27.788 | 6097.479 | 0.0178 | 228.681 | 1.7086 | 95.596 | 98.75 | 1587.7 | 0.03 | -0.0012 | 482687560 | 27.7728 | 1450.352 | 5.3665 | 35.1988
2015-04-18 15:53 | 5.5042 | 5.3702 | 34.7327 | 1465.512 | 1449.681 | 35.1975 | 27.7877 | 6098.479 | 0.0164 | 228.951 | 1.7085 | 95.5914 | 98.75 | 1566.2 | 0.029 | -0.0009 | 482687561 | 27.7724 | 1449.682 | 5.3702 | 35.1988
2015-04-18 15:53 | 5.5038 | 5.3697 | 34.7321 | 1465.415 | 1449.586 | 35.1976 | 27.7878 | 6099.479 | 0.0173 | 229.05 | 1.7084 | 95.5938 | 98.75 | 1560.9 | 0.028 | -0.0022 | 482687562 | 27.7724 | 1449.586 | 5.3698 | 35.1988
2015-04-18 15:53 | 5.5035 | 5.3695 | 34.7314 | 1464.767 | 1448.947 | 35.1975 | 27.7878 | 6100.479 | 0.0144 | 228.819 | 1.7077 | 95.5942 | 98.75 | 1572.2 | 0.028 | 0.0023 | 482687563 | 27.7723 | 1448.947 | 5.3695 | 35.1985
2015-04-18 15:53 | 5.5084 | 5.3746 | 34.736 | 1463.29 | 1447.491 | 35.1984 | 27.7879 | 6101.479 | 0.0156 | 229.365 | 1.7078 | 95.5968 | 98.76 | 1591.7 | 0.028 | 0.0025 | 482687564 | 27.7723 | 1447.492 | 5.3745 | 35.1994
2015-04-18 15:53 | 5.515 | 5.3812 | 34.742 | 1461.562 | 1445.789 | 35.1991 | 27.7877 | 6102.479 | 0.0137 | 229.045 | 1.7076 | 95.5945 | 98.75 | 1602.9 | 0.03 | -0.0016 | 482687565 | 27.7721 | 1445.788 | 5.3812 | 35.2002
2015-04-18 15:53 | 5.5188 | 5.3852 | 34.7452 | 1459.617 | 1443.871 | 35.1997 | 27.7877 | 6103.479 | 0.0165 | 228.029 | 1.7078 | 95.596 | 98.75 | 1603.4 | 0.03 | -0.0022 | 482687566 | 27.7721 | 1443.871 | 5.3852 | 35.2008
2015-04-18 15:53 | 5.5219 | 5.3885 | 34.7475 | 1457.547 | 1441.83 | 35.2001 | 27.7876 | 6104.479 | 0.0204 | 227.913 | 1.708 | 95.59 | 98.75 | 1600.2 | 0.03 | -0.0013 | 482687567 | 27.772 | 1441.83 | 5.3885 | 35.2011
2015-04-18 15:53 | 5.5245 | 5.3913 | 34.7495 | 1455.65 | 1439.96 | 35.2006 | 27.7876 | 6105.479 | 0.0195 | 228.214 | 1.7081 | 95.5931 | 98.76 | 1594.5 | 0.029 | -0.0029 | 482687568 | 27.7721 | 1439.959 | 5.3913 | 35.2016
2015-04-18 15:53 | 5.527 | 5.3938 | 34.7516 | 1454.504 | 1438.83 | 35.2012 | 27.7877 | 6106.479 | 0.0163 | 228.423 | 1.7087 | 95.5989 | 98.76 | 1587.2 | 0.029 | -0.0024 | 482687569 | 27.7721 | 1438.83 | 5.3938 | 35.202
2015-04-18 15:53 | 5.5262 | 5.393 | 34.7508 | 1454.662 | 1438.986 | 35.2011 | 27.7878 | 6107.479 | 0.0165 | 228.487 | 1.7086 | 95.5985 | 98.76 | 1583.6 | 0.029 | -0.0049 | 482687570 | 27.7721 | 1438.986 | 5.393 | 35.2019
2015-04-18 15:53 | 5.525 | 5.3918 | 34.7498 | 1455.432 | 1439.746 | 35.201 | 27.7879 | 6108.479 | 0.0205 | 228.411 | 1.7076 | 95.5925 | 98.76 | 1589.1 | 0.03 | -0.0002 | 482687571 | 27.772 | 1439.745 | 5.3917 | 35.2016
2015-04-18 15:53 | 5.5238 | 5.3905 | 34.7486 | 1456.076 | 1440.381 | 35.2007 | 27.7878 | 6109.479 | 0.021 | 228.495 | 1.7074 | 95.5952 | 98.76 | 1598.4 | 0.029 | -0.0006 | 482687572 | 27.7719 | 1440.38 | 5.3905 | 35.2012
2015-04-18 15:53 | 5.5236 | 5.3903 | 34.7481 | 1455.94 | 1440.246 | 35.2004 | 27.7876 | 6110.479 | 0.0213 | 228.436 | 1.7069 | 95.5939 | 98.76 | 1607.8 | 0.029 | -0.0003 | 482687573 | 27.7716 | 1440.246 | 5.3903 | 35.2009
2015-04-18 15:53 | 5.5247 | 5.3915 | 34.7489 | 1455.093 | 1439.411 | 35.2007 | 27.7876 | 6111.479 | 0.0214 | 228.353 | 1.7071 | 95.5961 | 98.76 | 1615.7 | 0.029 | -0.0013 | 482687574 | 27.7716 | 1439.411 | 5.3915 | 35.2011
2015-04-18 15:53 | 5.525 | 5.3918 | 34.749 | 1454.682 | 1439.005 | 35.2007 | 27.7877 | 6112.479 | 0.0191 | 228.221 | 1.7069 | 95.5939 | 98.75 | 1621.9 | 0.03 | -0.0015 | 482687575 | 27.7716 | 1439.005 | 5.3918 | 35.2011
2015-04-18 15:53 | 5.5234 | 5.3902 | 34.7473 | 1454.83 | 1439.151 | 35.2004 | 27.7876 | 6113.479 | 0.0174 | 228.956 | 1.7069 | 95.5942 | 98.75 | 1624.5 | 0.03 | -0.0007 | 482687576 | 27.7715 | 1439.151 | 5.3902 | 35.2007
2015-04-18 15:53 | 5.5229 | 5.3898 | 34.7467 | 1454.388 | 1438.716 | 35.2006 | 27.7878 | 6114.479 | 0.0179 | 229.346 | 1.7069 | 95.5892 | 98.76 | 1619.6 | 0.03 | -0.0012 | 482687577 | 27.7716 | 1438.716 | 5.3898 | 35.2008
2015-04-18 15:53 | 5.5248 | 5.3918 | 34.7481 | 1452.822 | 1437.172 | 35.2008 | 27.7877 | 6115.479 | 0.0191 | 228.799 | 1.7069 | 95.5906 | 98.75 | 1604.6 | 0.029 | -0.0014 | 482687578 | 27.7716 | 1437.172 | 5.3918 | 35.2011
2015-04-18 15:53 | 5.5283 | 5.3954 | 34.7512 | 1450.794 | 1435.172 | 35.2016 | 27.788 | 6116.479 | 0.0168 | 228.17 | 1.7069 | 95.5928 | 98.76 | 1584.4 | 0.028 | -0.0014 | 482687579 | 27.7719 | 1435.172 | 5.3954 | 35.2019
2015-04-18 15:54 | 5.545 | 5.4123 | 34.7681 | 1448.552 | 1432.963 | 35.2041 | 27.7878 | 6117.479 | 0.0162 | 227.98 | 1.707 | 95.5931 | 98.75 | 1565.5 | 0.028 | -0.0027 | 482687580 | 27.7722 | 1432.963 | 5.4122 | 35.2049
2015-04-18 15:54 | 5.5686 | 5.4357 | 34.7922 | 1446.242 | 1430.685 | 35.2075 | 27.7877 | 6118.479 | 0.0164 | 228.077 | 1.7083 | 95.5967 | 98.76 | 1550.4 | 0.029 | -0.0023 | 482687581 | 27.7723 | 1430.685 | 5.4357 | 35.2088
2015-04-18 15:54 | 5.5817 | 5.449 | 34.8043 | 1444.049 | 1428.523 | 35.2085 | 27.7868 | 6119.479 | 0.0215 | 228.244 | 1.709 | 95.5918 | 98.75 | 1538.9 | 0.028 | -0.0012 | 482687582 | 27.7716 | 1428.523 | 5.449 | 35.21
2015-04-18 15:54 | 5.6013 | 5.4685 | 34.8248 | 1442.229 | 1426.729 | 35.2119 | 27.7871 | 6120.479 | 0.0247 | 227.805 | 1.7094 | 95.5963 | 98.76 | 1541.8 | 0.029 | -0.0009 | 482687583 | 27.7722 | 1426.729 | 5.4686 | 35.2137
2015-04-18 15:54 | 5.6164 | 5.4837 | 34.84 | 1441.053 | 1425.57 | 35.2137 | 27.7867 | 6121.479 | 0.0213 | 227.145 | 1.7094 | 95.5932 | 98.76 | 1544.8 | 0.029 | -0.0014 | 482687584 | 27.7719 | 1425.569 | 5.4836 | 35.2158
2015-04-18 15:54 | 5.6198 | 5.4869 | 34.842 | 1441.017 | 1425.534 | 35.2129 | 27.7856 | 6122.479 | 0.0197 | 226.655 | 1.7094 | 95.591 | 98.76 | 1535.7 | 0.029 | -0.0014 | 482687585 | 27.7707 | 1425.534 | 5.4869 | 35.2147
2015-04-18 15:54 | 5.6076 | 5.4749 | 34.8284 | 1441.772 | 1426.278 | 35.2103 | 27.7851 | 6123.479 | 0.0186 | 227.611 | 1.7093 | 95.5935 | 98.76 | 1528.5 | 0.028 | -0.0031 | 482687586 | 27.7697 | 1426.278 | 5.4748 | 35.2116
2015-04-18 15:54 | 5.5843 | 5.4517 | 34.8049 | 1442.678 | 1427.171 | 35.2082 | 27.7863 | 6124.479 | 0.02 | 227.64 | 1.7093 | 95.5934 | 98.76 | 1551.6 | 0.029 | -0.0029 | 482687587 | 27.7703 | 1427.171 | 5.4517 | 35.2087
2015-04-18 15:54 | 5.5718 | 5.4392 | 34.7925 | 1443.436 | 1427.919 | 35.2072 | 27.787 | 6125.479 | 0.0177 | 227.684 | 1.7086 | 95.5949 | 98.76 | 1600.1 | 0.029 | -0.0009 | 482687588 | 27.7707 | 1427.919 | 5.4392 | 35.2073
2015-04-18 15:54 | 5.5601 | 5.4277 | 34.7801 | 1443.8 | 1428.278 | 35.2054 | 27.787 | 6126.479 | 0.0091 | 228.609 | 1.7075 | 95.5981 | 98.75 | 1649.8 | 0.029 | -0.0031 | 482687589 | 27.7704 | 1428.277 | 5.4277 | 35.205
2015-04-18 15:54 | 5.5644 | 5.4319 | 34.7853 | 1443.272 | 1427.757 | 35.207 | 27.7877 | 6127.479 | -0.0167 | 228.673 | 1.7069 | 95.5981 | 92.95 | 1682.6 | 0.03 | -0.0006 | 482687590 | 27.7713 | 1427.758 | 5.4319 | 35.2068
2015-04-18 15:54 | 5.5783 | 5.4458 | 34.7992 | 1441.932 | 1426.436 | 35.2085 | 27.7872 | 6128.479 | -0.0175 | 227.944 | 1.7069 | 95.5949 | 33.07 | 1694.3 | 0.029 | -0.003 | 482687591 | 27.7711 | 1426.436 | 5.4458 | 35.2088
2015-04-18 15:54 | 5.591 | 5.4586 | 34.8116 | 1440.128 | 1424.658 | 35.2099 | 27.7868 | 6129.479 | -0.0175 | 227.339 | 1.7068 | 95.5915 | 98.75 | 1685.8 | 0.029 | -0.0031 | 482687592 | 27.7709 | 1424.658 | 5.4586 | 35.2105
2015-04-18 15:54 | 5.604 | 5.4716 | 34.8246 | 1437.96 | 1422.52 | 35.2119 | 27.7867 | 6130.479 | -0.0175 | 227.479 | 1.7071 | 95.5886 | 98.75 | 1659.4 | 0.03 | -0.0011 | 482687593 | 27.7711 | 1422.52 | 5.4716 | 35.2128
2015-04-18 15:54 | 5.6254 | 5.4931 | 34.8475 | 1435.762 | 1420.354 | 35.2161 | 27.7874 | 6131.479 | -0.0176 | 227.401 | 1.7085 | 95.6002 | 98.75 | 1612.2 | 0.03 | -0.0006 | 482687594 | 27.7723 | 1420.354 | 5.493 | 35.2176
2015-04-18 15:54 | 5.6505 | 5.518 | 34.8719 | 1433.91 | 1418.527 | 35.2182 | 27.786 | 6132.479 | -0.0176 | 227.282 | 1.7093 | 95.5821 | 98.76 | 1554.2 | 0.03 | -0.0013 | 482687595 | 27.771 | 1418.527 | 5.5181 | 35.22
2015-04-18 15:54 | 5.6576 | 5.5252 | 34.8784 | 1432.704 | 1417.338 | 35.2188 | 27.7856 | 6133.479 | -0.0175 | 226.993 | 1.7093 | 95.5892 | 98.75 | 1508.6 | 0.029 | 0.001 | 482687596 | 27.7706 | 1417.338 | 5.5252 | 35.2206
2015-04-18 15:54 | 5.6653 | 5.5329 | 34.886 | 1432.296 | 1416.936 | 35.2196 | 27.7853 | 6134.479 | -0.0175 | 226.964 | 1.7092 | 95.5941 | 98.75 | 1487.8 | 0.029 | 0 | 482687597 | 27.7703 | 1416.936 | 5.5329 | 35.2215
2015-04-18 15:54 | 5.6692 | 5.5367 | 34.8894 | 1432.209 | 1416.85 | 35.2197 | 27.7849 | 6135.479 | -0.0176 | 226.8 | 1.7093 | 95.5971 | 98.76 | 1494.1 | 0.029 | -0.002 | 482687598 | 27.7697 | 1416.85 | 5.5367 | 35.2213
2015-04-18 15:54 | 5.6664 | 5.5342 | 34.8861 | 1431.354 | 1416.007 | 35.2194 | 27.785 | 6136.479 | -0.0175 | 226.697 | 1.7093 | 95.5928 | 98.76 | 1527 | 0.029 | -0.0025 | 482687599 | 27.7697 | 1416.008 | 5.5341 | 35.2209
2015-04-18 15:54 | 5.6754 | 5.5431 | 34.8955 | 1429.781 | 1414.457 | 35.2215 | 27.7856 | 6137.479 | -0.0175 | 225.634 | 1.7093 | 95.5861 | 98.75 | 1571.5 | 0.027 | -0.001 | 482687600 | 27.7703 | 1414.457 | 5.5431 | 35.223
2015-04-18 15:54 | 5.6879 | 5.5556 | 34.9081 | 1428.3 | 1412.997 | 35.2233 | 27.7854 | 6138.479 | -0.0176 | 226.077 | 1.709 | 95.593 | 98.76 | 1604.4 | 0.029 | -0.0007 | 482687601 | 27.7703 | 1412.996 | 5.5556 | 35.225
2015-04-18 15:54 | 5.6967 | 5.5644 | 34.9164 | 1427.576 | 1412.283 | 35.2239 | 27.7848 | 6139.479 | -0.0176 | 226.647 | 1.7091 | 95.5953 | 98.76 | 1621.9 | 0.029 | -0.0008 | 482687602 | 27.7696 | 1412.282 | 5.5644 | 35.2255
2015-04-18 15:54 | 5.6962 | 5.5639 | 34.9156 | 1427.955 | 1412.656 | 35.2236 | 27.7846 | 6140.479 | -0.0176 | 226.553 | 1.7089 | 95.5957 | 98.76 | 1640.5 | 0.029 | -0.0004 | 482687603 | 27.7693 | 1412.656 | 5.5639 | 35.225
2015-04-18 15:54 | 5.6894 | 5.5571 | 34.9076 | 1428.708 | 1413.398 | 35.2217 | 27.784 | 6141.479 | -0.0175 | 226.455 | 1.7081 | 95.5907 | 98.75 | 1663.5 | 0.029 | -0.0029 | 482687604 | 27.7683 | 1413.398 | 5.5571 | 35.2227
2015-04-18 15:54 | 5.6664 | 5.5344 | 34.885 | 1429.299 | 1413.981 | 35.2202 | 27.7856 | 6142.479 | -0.0176 | 226.426 | 1.7069 | 95.5938 | 98.76 | 1670.8 | 0.029 | -0.0012 | 482687605 | 27.7694 | 1413.981 | 5.5343 | 35.2205
2015-04-18 15:54 | 5.6715 | 5.5394 | 34.8899 | 1429.029 | 1413.715 | 35.2206 | 27.7853 | 6143.479 | -0.0176 | 226.646 | 1.7068 | 95.5896 | 98.76 | 1653.8 | 0.03 | -0.0006 | 482687606 | 27.7692 | 1413.715 | 5.5393 | 35.221
2015-04-18 15:54 | 5.6873 | 5.5551 | 34.9063 | 1427.525 | 1412.232 | 35.2232 | 27.7854 | 6144.479 | -0.0175 | 226.739 | 1.7068 | 95.5909 | 98.75 | 1618.4 | 0.03 | 0.0004 | 482687607 | 27.7695 | 1412.232 | 5.5551 | 35.2239
2015-04-18 15:54 | 5.6956 | 5.5636 | 34.9138 | 1425.448 | 1410.185 | 35.2238 | 27.7849 | 6145.479 | -0.0176 | 226.588 | 1.7068 | 95.5925 | 98.76 | 1572.6 | 0.028 | -0.001 | 482687608 | 27.7691 | 1410.185 | 5.5636 | 35.2248
2015-04-18 15:54 | 5.7012 | 5.5693 | 34.9188 | 1423.294 | 1408.061 | 35.2248 | 27.7849 | 6146.479 | -0.0176 | 225.912 | 1.7068 | 95.5874 | 98.75 | 1522.3 | 0.029 | -0.0014 | 482687609 | 27.7692 | 1408.06 | 5.5693 | 35.2257
2015-04-18 15:54 | 5.7128 | 5.5809 | 34.9301 | 1421.472 | 1406.264 | 35.2262 | 27.7845 | 6147.479 | -0.0176 | 226.172 | 1.7068 | 95.5938 | 98.75 | 1477.9 | 0.029 | -0.0008 | 482687610 | 27.769 | 1406.264 | 5.581 | 35.2273
2015-04-18 15:54 | 5.7167 | 5.5849 | 34.9341 | 1420.38 | 1405.187 | 35.2272 | 27.7849 | 6148.479 | -0.0176 | 226.817 | 1.7072 | 95.5948 | 98.75 | 1453.8 | 0.029 | -0.0025 | 482687611 | 27.7693 | 1405.187 | 5.5849 | 35.2284
2015-04-18 15:54 | 5.7197 | 5.5879 | 34.9367 | 1420.1 | 1404.911 | 35.2271 | 27.7845 | 6149.479 | -0.0176 | 225.722 | 1.7075 | 95.5932 | 98.75 | 1465.2 | 0.029 | -0.0031 | 482687612 | 27.7689 | 1404.911 | 5.5879 | 35.2282
2015-04-18 15:54 | 5.7217 | 5.59 | 34.9384 | 1420.009 | 1404.821 | 35.2271 | 27.7842 | 6150.479 | -0.0176 | 226.059 | 1.7075 | 95.5924 | 98.75 | 1507.8 | 0.03 | -0.0022 | 482687613 | 27.7685 | 1404.821 | 5.5899 | 35.2281
2015-04-18 15:54 | 5.7221 | 5.5903 | 34.9386 | 1419.443 | 1404.264 | 35.2274 | 27.7843 | 6151.479 | -0.0175 | 226.194 | 1.7068 | 95.5856 | 98.75 | 1560.9 | 0.029 | -0.0021 | 482687614 | 27.7686 | 1404.264 | 5.5903 | 35.2283
2015-04-18 15:54 | 5.7225 | 5.5909 | 34.9386 | 1418.482 | 1403.316 | 35.2275 | 27.7844 | 6152.479 | -0.0176 | 225.624 | 1.7075 | 95.5946 | 98.75 | 1610.3 | 0.029 | -0.0032 | 482687615 | 27.7686 | 1403.316 | 5.5908 | 35.2283
2015-04-18 15:54 | 5.73 | 5.5985 | 34.9464 | 1417.404 | 1402.253 | 35.2289 | 27.7845 | 6153.479 | -0.0176 | 226.556 | 1.7075 | 95.5978 | 98.76 | 1649.3 | 0.029 | -0.0031 | 482687616 | 27.7688 | 1402.253 | 5.5984 | 35.2298
2015-04-18 15:54 | 5.7473 | 5.6156 | 34.9626 | 1416.231 | 1401.096 | 35.2296 | 27.783 | 6154.479 | -0.0176 | 226.056 | 1.707 | 95.5971 | 98.76 | 1674.6 | 0.029 | -0.0028 | 482687617 | 27.7674 | 1401.096 | 5.6157 | 35.2308
2015-04-18 15:54 | 5.7524 | 5.6208 | 34.9691 | 1415.111 | 1399.992 | 35.2321 | 27.7843 | 6155.479 | -0.0176 | 225.327 | 1.7076 | 95.6009 | 98.76 | 1684.1 | 0.03 | -0.0019 | 482687618 | 27.7689 | 1399.992 | 5.6208 | 35.2334
2015-04-18 15:54 | 5.7832 | 5.6513 | 35.0009 | 1414.189 | 1399.083 | 35.2359 | 27.7835 | 6156.479 | -0.0176 | 225.205 | 1.7075 | 95.5965 | 98.76 | 1679.2 | 0.029 | -0.0016 | 482687619 | 27.7684 | 1399.083 | 5.6513 | 35.2378
2015-04-18 15:54 | 5.7894 | 5.6575 | 35.0057 | 1413.516 | 1398.419 | 35.2354 | 27.7823 | 6157.479 | -0.0176 | 225.017 | 1.7076 | 95.6004 | 98.76 | 1664.3 | 0.028 | -0.0014 | 482687620 | 27.7671 | 1398.419 | 5.6575 | 35.2372
2015-04-18 15:54 | 5.7868 | 5.6551 | 35.0029 | 1413.061 | 1397.971 | 35.2353 | 27.7825 | 6158.479 | -0.0057 | 225.287 | 1.7083 | 95.5991 | 98.76 | 1637.2 | 0.029 | -0.0018 | 482687621 | 27.7672 | 1397.971 | 5.655 | 35.2369
2015-04-18 15:54 | 5.79 | 5.6583 | 35.006 | 1412.3 | 1397.221 | 35.236 | 27.7827 | 6159.479 | 0.0185 | 225.233 | 1.7082 | 95.5955 | 98.75 | 1604.3 | 0.029 | -0.0014 | 482687622 | 27.7672 | 1397.221 | 5.6583 | 35.2374
2015-04-18 15:54 | 5.7938 | 5.6622 | 35.0097 | 1410.745 | 1395.687 | 35.2371 | 27.783 | 6160.479 | 0.0191 | 225.289 | 1.7077 | 95.5928 | 98.76 | 1570.1 | 0.029 | -0.0013 | 482687623 | 27.7675 | 1395.687 | 5.6622 | 35.2384
2015-04-18 15:54 | 5.8008 | 5.6694 | 35.0159 | 1408.711 | 1393.682 | 35.2377 | 27.7827 | 6161.479 | 0.0178 | 225.265 | 1.7073 | 95.5947 | 98.75 | 1531.8 | 0.03 | -0.0032 | 482687624 | 27.7672 | 1393.681 | 5.6694 | 35.2391
2015-04-18 15:54 | 5.8065 | 5.6752 | 35.0212 | 1406.97 | 1391.966 | 35.2386 | 27.7827 | 6162.479 | 0.018 | 225.208 | 1.7071 | 95.5946 | 98.75 | 1485.3 | 0.029 | -0.0009 | 482687625 | 27.7672 | 1391.965 | 5.6752 | 35.24
2015-04-18 15:54 | 5.8082 | 5.6769 | 35.0226 | 1406.416 | 1391.419 | 35.2389 | 27.7827 | 6163.479 | 0.0192 | 225.192 | 1.707 | 95.5923 | 98.75 | 1436.3 | 0.029 | -0.0028 | 482687626 | 27.7671 | 1391.419 | 5.6769 | 35.2401
2015-04-18 15:54 | 5.8073 | 5.676 | 35.022 | 1407.135 | 1392.128 | 35.239 | 27.7828 | 6164.479 | 0.0221 | 225.174 | 1.707 | 95.5943 | 98.75 | 1427.8 | 0.029 | -0.0012 | 482687627 | 27.7671 | 1392.128 | 5.6759 | 35.24
2015-04-18 15:54 | 5.8055 | 5.674 | 35.0204 | 1408.229 | 1393.206 | 35.2388 | 27.7829 | 6165.479 | 0.0222 | 224.91 | 1.7067 | 95.598 | 98.76 | 1479.5 | 0.03 | -0.0007 | 482687628 | 27.767 | 1393.206 | 5.674 | 35.2396
2015-04-18 15:54 | 5.8019 | 5.6704 | 35.0165 | 1409.031 | 1393.997 | 35.2379 | 27.7827 | 6166.479 | 0.0208 | 225.118 | 1.7066 | 95.5913 | 98.75 | 1566.9 | 0.028 | -0.0007 | 482687629 | 27.7666 | 1393.997 | 5.6704 | 35.2386
2015-04-18 15:54 | 5.8039 | 5.6725 | 35.0184 | 1408.308 | 1393.285 | 35.2383 | 27.7827 | 6167.479 | 0.0209 | 225.084 | 1.7064 | 95.5924 | 98.75 | 1650.4 | 0.029 | -0.0024 | 482687630 | 27.7666 | 1393.285 | 5.6725 | 35.2388
2015-04-18 15:54 | 5.8067 | 5.6754 | 35.0204 | 1406.248 | 1391.253 | 35.2387 | 27.7827 | 6168.479 | 0.0176 | 225.008 | 1.7066 | 95.5949 | 98.75 | 1709.8 | 0.03 | -0.002 | 482687631 | 27.7666 | 1391.253 | 5.6754 | 35.2393
2015-04-18 15:54 | 5.8083 | 5.6772 | 35.0213 | 1404.168 | 1389.202 | 35.2391 | 27.7828 | 6169.479 | 0.0191 | 224.82 | 1.7063 | 95.592 | 98.75 | 1745.3 | 0.029 | -0.001 | 482687632 | 27.7667 | 1389.202 | 5.6772 | 35.2397
2015-04-18 15:54 | 5.8113 | 5.6803 | 35.0238 | 1402.343 | 1387.402 | 35.2396 | 27.7828 | 6170.479 | 0.0168 | 224.812 | 1.7064 | 95.5947 | 98.75 | 1760 | 0.029 | -0.001 | 482687633 | 27.7667 | 1387.402 | 5.6803 | 35.2402
2015-04-18 15:54 | 5.8158 | 5.685 | 35.0277 | 1400.516 | 1385.6 | 35.2401 | 27.7826 | 6171.479 | 0.0156 | 224.837 | 1.7063 | 95.5938 | 98.76 | 1750.8 | 0.029 | -0.0014 | 482687634 | 27.7666 | 1385.601 | 5.685 | 35.2408
2015-04-18 15:54 | 5.824 | 5.6934 | 35.0353 | 1398.598 | 1383.709 | 35.241 | 27.7823 | 6172.479 | 0.0169 | 224.893 | 1.7066 | 95.5932 | 98.76 | 1706.9 | 0.029 | -0.0016 | 482687635 | 27.7664 | 1383.709 | 5.6934 | 35.2418
2015-04-18 15:54 | 5.8284 | 5.6979 | 35.04 | 1396.888 | 1382.023 | 35.2425 | 27.7829 | 6173.479 | 0.0171 | 224.922 | 1.7066 | 95.5967 | 98.75 | 1633.9 | 0.03 | -0.0027 | 482687636 | 27.767 | 1382.023 | 5.6979 | 35.2433
2015-04-18 15:54 | 5.8343 | 5.7038 | 35.0451 | 1395.817 | 1380.967 | 35.2426 | 27.7822 | 6174.479 | 0.0197 | 224.367 | 1.7066 | 95.5992 | 98.76 | 1545.8 | 0.029 | -0.002 | 482687637 | 27.7664 | 1380.967 | 5.7038 | 35.2435
2015-04-18 15:54 | 5.8353 | 5.7049 | 35.046 | 1395.78 | 1380.931 | 35.2426 | 27.7821 | 6175.479 | 0.019 | 224.109 | 1.7066 | 95.5975 | 98.76 | 1462.8 | 0.029 | -0.0032 | 482687638 | 27.7662 | 1380.931 | 5.7048 | 35.2434
2015-04-18 15:54 | 5.8336 | 5.7031 | 35.0445 | 1396.361 | 1381.504 | 35.2427 | 27.7824 | 6176.479 | 0.0194 | 224.723 | 1.7066 | 95.5938 | 98.75 | 1404.6 | 0.029 | -0.0031 | 482687639 | 27.7664 | 1381.504 | 5.703 | 35.2434
2015-04-18 15:55 | 5.8275 | 5.6969 | 35.0379 | 1397.028 | 1382.161 | 35.2415 | 27.7822 | 6177.479 | 0.0198 | 225.048 | 1.7066 | 95.5913 | 98.76 | 1398.1 | 0.03 | -0.0031 | 482687640 | 27.7661 | 1382.161 | 5.6969 | 35.2419
2015-04-18 15:55 | 5.8214 | 5.6909 | 35.0313 | 1397.523 | 1382.65 | 35.2404 | 27.7821 | 6178.479 | 0.0177 | 224.919 | 1.7065 | 95.5963 | 98.75 | 1440.9 | 0.03 | -0.0013 | 482687641 | 27.7657 | 1382.65 | 5.6909 | 35.2405
2015-04-18 15:55 | 5.8194 | 5.6889 | 35.0299 | 1397.343 | 1382.472 | 35.241 | 27.7828 | 6179.479 | 0.0164 | 224.687 | 1.7059 | 95.5939 | 98.75 | 1515.6 | 0.029 | -0.0031 | 482687642 | 27.7664 | 1382.472 | 5.6889 | 35.2411
2015-04-18 15:55 | 5.8263 | 5.6959 | 35.0363 | 1396.184 | 1381.329 | 35.2414 | 27.7823 | 6180.479 | 0.0179 | 224.33 | 1.7055 | 95.5913 | 98.75 | 1594.3 | 0.029 | -0.0016 | 482687643 | 27.766 | 1381.329 | 5.6959 | 35.2417
2015-04-18 15:55 | 5.8307 | 5.7004 | 35.0403 | 1394.62 | 1379.787 | 35.242 | 27.7822 | 6181.479 | 0.0177 | 224.506 | 1.7059 | 95.5917 | 98.75 | 1667.2 | 0.029 | -0.0008 | 482687644 | 27.766 | 1379.787 | 5.7004 | 35.2424
2015-04-18 15:55 | 5.835 | 5.7048 | 35.0441 | 1392.832 | 1378.024 | 35.2427 | 27.7822 | 6182.479 | 0.0165 | 224.337 | 1.7062 | 95.5906 | 98.75 | 1718.9 | 0.03 | -0.001 | 482687645 | 27.7661 | 1378.024 | 5.7048 | 35.2431
2015-04-18 15:55 | 5.8455 | 5.7154 | 35.0552 | 1390.968 | 1376.186 | 35.245 | 27.7826 | 6183.479 | 0.0147 | 224.281 | 1.7065 | 95.5927 | 98.75 | 1737.2 | 0.029 | -0.0015 | 482687646 | 27.7667 | 1376.186 | 5.7154 | 35.2456
2015-04-18 15:55 | 5.8606 | 5.7305 | 35.0698 | 1389.47 | 1374.709 | 35.2462 | 27.7817 | 6184.479 | 0.0187 | 224.001 | 1.7065 | 95.5974 | 98.75 | 1725 | 0.029 | -0.001 | 482687647 | 27.766 | 1374.709 | 5.7305 | 35.2472
2015-04-18 15:55 | 5.8799 | 5.7496 | 35.0899 | 1388.727 | 1373.976 | 35.2488 | 27.7814 | 6185.479 | 0.0192 | 224.099 | 1.7065 | 95.5928 | 98.75 | 1690.1 | 0.029 | -0.001 | 482687648 | 27.7659 | 1373.976 | 5.7496 | 35.2502
2015-04-18 15:55 | 5.8801 | 5.7499 | 35.0894 | 1388.486 | 1373.739 | 35.2483 | 27.7809 | 6186.479 | 0.0222 | 224.082 | 1.7067 | 95.5964 | 98.75 | 1641.3 | 0.029 | -0.0015 | 482687649 | 27.7654 | 1373.739 | 5.7498 | 35.2496
2015-04-18 15:55 | 5.8825 | 5.7524 | 35.0916 | 1387.901 | 1373.162 | 35.2486 | 27.7809 | 6187.479 | 0.0187 | 223.992 | 1.7067 | 95.591 | 98.75 | 1584.7 | 0.027 | -0.001 | 482687650 | 27.7653 | 1373.161 | 5.7523 | 35.2498
2015-04-18 15:55 | 5.8918 | 5.7616 | 35.1004 | 1386.994 | 1372.267 | 35.2493 | 27.7803 | 6188.479 | 0.0181 | 223.907 | 1.7066 | 95.5947 | 98.76 | 1532.8 | 0.029 | -0.0006 | 482687651 | 27.7647 | 1372.267 | 5.7616 | 35.2506
2015-04-18 15:55 | 5.8953 | 5.7651 | 35.1039 | 1386.39 | 1371.671 | 35.25 | 27.7803 | 6189.479 | 0.0156 | 223.824 | 1.7065 | 95.5931 | 98.76 | 1498.5 | 0.029 | -0.0014 | 482687652 | 27.7647 | 1371.671 | 5.7651 | 35.2511
2015-04-18 15:55 | 5.8957 | 5.7656 | 35.1038 | 1385.688 | 1370.979 | 35.2499 | 27.7802 | 6190.479 | 0.016 | 223.807 | 1.7065 | 95.5981 | 98.75 | 1489.2 | 0.029 | -0.0027 | 482687653 | 27.7645 | 1370.979 | 5.7656 | 35.2509
2015-04-18 15:55 | 5.8982 | 5.7682 | 35.1063 | 1384.18 | 1369.492 | 35.2509 | 27.7807 | 6191.479 | 0.0182 | 223.831 | 1.7065 | 95.5896 | 98.75 | 1510.5 | 0.029 | -0.0008 | 482687654 | 27.765 | 1369.492 | 5.7682 | 35.2519
2015-04-18 15:55 | 5.9029 | 5.7731 | 35.1104 | 1382.085 | 1367.426 | 35.2516 | 27.7806 | 6192.479 | 0.0211 | 223.671 | 1.7065 | 95.5999 | 98.75 | 1546.2 | 0.03 | -0.0006 | 482687655 | 27.7649 | 1367.426 | 5.7731 | 35.2526
2015-04-18 15:55 | 5.9069 | 5.7773 | 35.114 | 1380.015 | 1365.385 | 35.2525 | 27.7808 | 6193.479 | 0.02 | 223.853 | 1.7065 | 95.59 | 98.76 | 1537.7 | 0.029 | -0.0014 | 482687656 | 27.7651 | 1365.385 | 5.7772 | 35.2535
2015-04-18 15:55 | 5.914 | 5.7844 | 35.1205 | 1378.628 | 1364.016 | 35.2532 | 27.7804 | 6194.479 | 0.0211 | 223.852 | 1.7065 | 95.5968 | 98.75 | 1554.8 | 0.03 | -0.0016 | 482687657 | 27.7647 | 1364.016 | 5.7844 | 35.2542
2015-04-18 15:55 | 5.9156 | 5.786 | 35.1219 | 1378.407 | 1363.798 | 35.2533 | 27.7803 | 6195.479 | 0.0202 | 223.53 | 1.7065 | 95.5942 | 98.75 | 1354.8 | 0.029 | -0.0013 | 482687658 | 27.7646 | 1363.799 | 5.786 | 35.2543
2015-04-18 15:55 | 5.9136 | 5.784 | 35.1198 | 1378.866 | 1364.251 | 35.2529 | 27.7803 | 6196.479 | 0.017 | 223.142 | 1.7065 | 95.5907 | 98.76 | 1218.7 | 0.029 | -0.0007 | 482687659 | 27.7644 | 1364.251 | 5.784 | 35.2537
2015-04-18 15:55 | 5.913 | 5.7834 | 35.1192 | 1379.197 | 1364.578 | 35.2529 | 27.7803 | 6197.479 | 0.0177 | 223.399 | 1.7063 | 95.592 | 98.75 | 1205.8 | 0.029 | -0.0028 | 482687660 | 27.7643 | 1364.578 | 5.7834 | 35.2535
2015-04-18 15:55 | 5.9068 | 5.7772 | 35.1126 | 1379.335 | 1364.714 | 35.252 | 27.7804 | 6198.479 | 0.0179 | 224.086 | 1.7064 | 95.5936 | 98.75 | 1213.6 | 0.028 | -0.0015 | 482687661 | 27.7643 | 1364.714 | 5.7772 | 35.2524
2015-04-18 15:55 | 5.906 | 5.7764 | 35.1119 | 1379.439 | 1364.816 | 35.252 | 27.7806 | 6199.479 | 0.0159 | 223.954 | 1.7063 | 95.5917 | 98.75 | 1173.6 | 0.029 | -0.0008 | 482687662 | 27.7643 | 1364.816 | 5.7764 | 35.2524
2015-04-18 15:55 | 5.9055 | 5.776 | 35.1112 | 1379.221 | 1364.602 | 35.252 | 27.7806 | 6200.479 | 0.0163 | 223.525 | 1.706 | 95.5928 | 98.75 | 995.02 | 0.029 | -0.0012 | 482687663 | 27.7643 | 1364.602 | 5.776 | 35.2522
2015-04-18 15:55 | 5.9066 | 5.7772 | 35.1122 | 1378.195 | 1363.59 | 35.2524 | 27.7807 | 6201.479 | 0.0153 | 223.212 | 1.7053 | 95.5936 | 98.76 | 893.77 | 0.029 | -0.0041 | 482687664 | 27.7645 | 1363.59 | 5.7772 | 35.2527
2015-04-18 15:55 | 5.9129 | 5.7835 | 35.118 | 1376.764 | 1362.178 | 35.253 | 27.7804 | 6202.479 | 0.0177 | 223.084 | 1.7055 | 95.5912 | 98.76 | 908.94 | 0.028 | -0.0027 | 482687665 | 27.7642 | 1362.178 | 5.7836 | 35.2533
2015-04-18 15:55 | 5.9166 | 5.7874 | 35.1217 | 1375.144 | 1360.58 | 35.254 | 27.7807 | 6203.479 | 0.0182 | 223.128 | 1.7061 | 95.59 | 98.75 | 881.11 | 0.028 | -0.0018 | 482687666 | 27.7647 | 1360.58 | 5.7873 | 35.2545
2015-04-18 15:55 | 5.9384 | 5.8091 | 35.1436 | 1373.166 | 1358.63 | 35.2565 | 27.7799 | 6204.479 | 0.0186 | 223.072 | 1.7064 | 95.5927 | 98.76 | 828.76 | 0.029 | -0.0024 | 482687667 | 27.7642 | 1358.63 | 5.8092 | 35.2575
2015-04-18 15:55 | 5.9551 | 5.826 | 35.1605 | 1370.87 | 1356.366 | 35.2589 | 27.7797 | 6205.479 | 0.0195 | 222.866 | 1.7064 | 95.5943 | 98.75 | 784.87 | 0.029 | -0.0025 | 482687668 | 27.7643 | 1356.366 | 5.8259 | 35.2603
2015-04-18 15:55 | 5.966 | 5.837 | 35.1703 | 1368.586 | 1354.113 | 35.2597 | 27.7789 | 6206.479 | 0.016 | 222.872 | 1.7064 | 95.5978 | 98.76 | 766.29 | 0.029 | -0.0039 | 482687669 | 27.7636 | 1354.113 | 5.837 | 35.2612
2015-04-18 15:55 | 5.9777 | 5.8487 | 35.183 | 1366.681 | 1352.235 | 35.2627 | 27.7798 | 6207.479 | 0.0101 | 223.05 | 1.7064 | 95.5934 | 98.75 | 750.66 | 0.028 | -0.0045 | 482687670 | 27.7646 | 1352.235 | 5.8487 | 35.2644
2015-04-18 15:55 | 5.9946 | 5.8655 | 35.1991 | 1365.367 | 1350.939 | 35.2637 | 27.7784 | 6208.479 | 0.0174 | 222.91 | 1.7066 | 95.5889 | 98.75 | 713.04 | 0.028 | -0.0016 | 482687671 | 27.7634 | 1350.939 | 5.8655 | 35.2656
2015-04-18 15:55 | 6.0057 | 5.8766 | 35.2098 | 1364.962 | 1350.539 | 35.2643 | 27.7776 | 6209.479 | 0.0175 | 222.573 | 1.7067 | 95.5887 | 98.75 | 757.29 | 0.03 | -0.0006 | 482687672 | 27.7625 | 1350.539 | 5.8766 | 35.2663
2015-04-18 15:55 | 5.9976 | 5.8686 | 35.2019 | 1365.373 | 1350.945 | 35.2641 | 27.7784 | 6210.479 | 0.0175 | 222.343 | 1.7065 | 95.5892 | 98.76 | 882.64 | 0.028 | -0.0009 | 482687673 | 27.763 | 1350.945 | 5.8686 | 35.2656
2015-04-18 15:55 | 5.9855 | 5.8565 | 35.1884 | 1365.907 | 1351.472 | 35.2618 | 27.7781 | 6211.479 | 0.0175 | 222.364 | 1.7064 | 95.5934 | 98.76 | 897.53 | 0.028 | -0.0009 | 482687674 | 27.7623 | 1351.472 | 5.8565 | 35.2627
2015-04-18 15:55 | 5.9706 | 5.8417 | 35.1733 | 1366.266 | 1351.825 | 35.2606 | 27.779 | 6212.479 | 0.022 | 222.296 | 1.7064 | 95.5906 | 98.76 | 878.6 | 0.028 | -0.0032 | 482687675 | 27.7628 | 1351.826 | 5.8417 | 35.261
2015-04-18 15:55 | 5.9688 | 5.84 | 35.1717 | 1366.347 | 1351.906 | 35.2606 | 27.7793 | 6213.479 | 0.0219 | 222.872 | 1.706 | 95.5936 | 98.76 | 954.22 | 0.028 | -0.0008 | 482687676 | 27.763 | 1351.906 | 5.8399 | 35.2609
2015-04-18 15:55 | 5.9685 | 5.8397 | 35.1711 | 1365.921 | 1351.485 | 35.2606 | 27.7793 | 6214.479 | 0.0213 | 222.814 | 1.7057 | 95.5939 | 98.76 | 1132.1 | 0.029 | -0.0011 | 482687677 | 27.763 | 1351.485 | 5.8397 | 35.2608
2015-04-18 15:55 | 5.9731 | 5.8444 | 35.1758 | 1364.714 | 1350.295 | 35.2616 | 27.7794 | 6215.479 | 0.022 | 222.074 | 1.7051 | 95.5928 | 98.75 | 1298.1 | 0.028 | -0.0028 | 482687678 | 27.7633 | 1350.295 | 5.8444 | 35.2619
2015-04-18 15:55 | 5.9894 | 5.8606 | 35.1925 | 1363.186 | 1348.788 | 35.2638 | 27.7792 | 6216.479 | 0.0212 | 222.345 | 1.7053 | 95.5848 | 98.76 | 1370.4 | 0.028 | -0.0031 | 482687679 | 27.7633 | 1348.788 | 5.8606 | 35.2646
2015-04-18 15:55 | 6.0041 | 5.8753 | 35.2065 | 1361.828 | 1347.449 | 35.2646 | 27.7779 | 6217.479 | 0.0184 | 222.211 | 1.7047 | 95.5918 | 98.75 | 1553.2 | 0.029 | -0.0014 | 482687680 | 27.7622 | 1347.449 | 5.8753 | 35.2657
2015-04-18 15:55 | 6.0094 | 5.8807 | 35.2119 | 1360.947 | 1346.58 | 35.2657 | 27.7781 | 6218.479 | 0.0147 | 221.874 | 1.7055 | 95.5934 | 98.75 | 1651 | 0.029 | -0.0022 | 482687681 | 27.7624 | 1346.579 | 5.8807 | 35.2668
2015-04-18 15:55 | 6.0209 | 5.8922 | 35.2244 | 1360.307 | 1345.948 | 35.2678 | 27.7783 | 6219.479 | 0.0139 | 221.498 | 1.7055 | 95.5948 | 98.75 | 1623.7 | 0.029 | -0.0018 | 482687682 | 27.7628 | 1345.948 | 5.8921 | 35.2692
2015-04-18 15:55 | 6.0442 | 5.9153 | 35.2477 | 1359.178 | 1344.835 | 35.2701 | 27.7772 | 6220.479 | 0.0171 | 221.407 | 1.7054 | 95.5935 | 98.75 | 1602.6 | 0.029 | -0.0006 | 482687683 | 27.7619 | 1344.835 | 5.9154 | 35.2718
2015-04-18 15:55 | 6.0933 | 5.964 | 35.2995 | 1357.615 | 1343.293 | 35.2771 | 27.7764 | 6221.479 | 0.0187 | 221.291 | 1.7058 | 95.5938 | 98.76 | 1586.8 | 0.03 | -0.0006 | 482687684 | 27.7619 | 1343.294 | 5.9641 | 35.2799
2015-04-18 15:55 | 6.1537 | 6.024 | 35.3603 | 1355.989 | 1341.69 | 35.2823 | 27.7728 | 6222.479 | 0.0204 | 220.345 | 1.7063 | 95.5963 | 98.75 | 1568.1 | 0.029 | -0.0009 | 482687685 | 27.7593 | 1341.69 | 6.024 | 35.2866
2015-04-18 15:55 | 6.1597 | 6.0302 | 35.3686 | 1354.381 | 1340.104 | 35.2865 | 27.7753 | 6223.479 | 0.0202 | 219.626 | 1.7063 | 95.5968 | 98.75 | 1556.6 | 0.028 | -0.0013 | 482687686 | 27.7616 | 1340.104 | 6.0301 | 35.2904
2015-04-18 15:55 | 6.1764 | 6.0468 | 35.3845 | 1352.814 | 1338.558 | 35.2878 | 27.7742 | 6224.479 | 0.017 | 220.42 | 1.7063 | 95.5939 | 98.75 | 1563.2 | 0.028 | -0.0012 | 482687687 | 27.7604 | 1338.558 | 6.0468 | 35.2917
2015-04-18 15:55 | 6.1857 | 6.0562 | 35.3927 | 1351.528 | 1337.29 | 35.2882 | 27.7733 | 6225.479 | 0.0153 | 220.414 | 1.7063 | 95.5917 | 98.75 | 1586.5 | 0.028 | -0.0027 | 482687688 | 27.7593 | 1337.29 | 6.0562 | 35.2918
2015-04-18 15:55 | 6.1867 | 6.0573 | 35.3942 | 1350.935 | 1336.706 | 35.2897 | 27.7743 | 6226.479 | 0.0154 | 219.558 | 1.7061 | 95.5842 | 98.75 | 1615.1 | 0.029 | -0.002 | 482687689 | 27.76 | 1336.705 | 6.0572 | 35.2928
2015-04-18 15:55 | 6.1931 | 6.0635 | 35.4005 | 1350.995 | 1336.764 | 35.2904 | 27.7741 | 6227.479 | 0.0165 | 219.616 | 1.7048 | 95.5964 | 98.75 | 1637.3 | 0.029 | -0.0053 | 482687690 | 27.7595 | 1336.764 | 6.0635 | 35.2933
2015-04-18 15:55 | 6.1912 | 6.0616 | 35.398 | 1350.826 | 1336.598 | 35.2901 | 27.7741 | 6228.479 | 0.0216 | 220.012 | 1.704 | 95.5945 | 98.75 | 1651.7 | 0.029 | -0.0006 | 482687691 | 27.7592 | 1336.598 | 6.0617 | 35.2925
2015-04-18 15:55 | 6.19 | 6.0606 | 35.3966 | 1349.928 | 1335.712 | 35.2905 | 27.7745 | 6229.479 | 0.0229 | 220.335 | 1.7038 | 95.5939 | 98.75 | 1658.3 | 0.028 | -0.0015 | 482687692 | 27.7593 | 1335.712 | 6.0606 | 35.2926
2015-04-18 15:55 | 6.196 | 6.0666 | 35.4025 | 1349.168 | 1334.962 | 35.2914 | 27.7745 | 6230.479 | 0.0245 | 220.163 | 1.7032 | 95.5913 | 98.76 | 1654.2 | 0.029 | -0.0011 | 482687693 | 27.7592 | 1334.962 | 6.0666 | 35.2934
2015-04-18 15:55 | 6.1945 | 6.0651 | 35.4002 | 1349.284 | 1335.077 | 35.2906 | 27.774 | 6231.479 | 0.0226 | 219.896 | 1.7021 | 95.5944 | 98.75 | 1643.3 | 0.029 | -0.0029 | 482687694 | 27.7585 | 1335.077 | 6.0651 | 35.2923
2015-04-18 15:55 | 6.189 | 6.0595 | 35.3944 | 1350.016 | 1335.798 | 35.2899 | 27.7742 | 6232.479 | 0.0227 | 220.269 | 1.7014 | 95.5965 | 98.76 | 1630.7 | 0.03 | -0.0015 | 482687695 | 27.7583 | 1335.798 | 6.0596 | 35.2912
2015-04-18 15:55 | 6.1783 | 6.049 | 35.3839 | 1350.715 | 1336.489 | 35.2891 | 27.775 | 6233.479 | 0.0219 | 219.986 | 1.7013 | 95.5916 | 98.75 | 1624.7 | 0.028 | -0.0008 | 482687696 | 27.7588 | 1336.488 | 6.0489 | 35.29
2015-04-18 15:55 | 6.1798 | 6.0504 | 35.3849 | 1350.389 | 1336.167 | 35.289 | 27.7747 | 6234.479 | 0.0207 | 219.816 | 1.7012 | 95.5885 | 98.76 | 1625.7 | 0.029 | -0.0025 | 482687697 | 27.7584 | 1336.167 | 6.0505 | 35.2897
2015-04-18 15:55 | 6.1917 | 6.0624 | 35.3971 | 1348.267 | 1334.074 | 35.2913 | 27.7749 | 6235.479 | 0.0186 | 219.793 | 1.701 | 95.5888 | 98.75 | 1631.1 | 0.029 | -0.0015 | 482687698 | 27.7588 | 1334.074 | 6.0624 | 35.2922
2015-04-18 15:56 | 6.2056 | 6.0765 | 35.4106 | 1345.503 | 1331.348 | 35.293 | 27.7744 | 6236.479 | 0.0212 | 219.786 | 1.701 | 95.5904 | 98.75 | 1629.2 | 0.029 | -0.0007 | 482687699 | 27.7586 | 1331.348 | 6.0765 | 35.2942
2015-04-18 15:56 | 6.2234 | 6.0944 | 35.4278 | 1342.676 | 1328.559 | 35.2949 | 27.7736 | 6237.479 | 0.0207 | 219.778 | 1.7013 | 95.5941 | 98.76 | 1613 | 0.029 | -0.0007 | 482687700 | 27.758 | 1328.559 | 6.0944 | 35.2964
2015-04-18 15:56 | 6.2296 | 6.1008 | 35.4334 | 1340.357 | 1326.272 | 35.2959 | 27.7736 | 6238.479 | 0.0144 | 219.79 | 1.7013 | 95.5942 | 98.75 | 1596.1 | 0.029 | -0.0016 | 482687701 | 27.7579 | 1326.272 | 6.1008 | 35.2974
2015-04-18 15:56 | 6.2337 | 6.105 | 35.4365 | 1338.883 | 1324.818 | 35.2959 | 27.7731 | 6239.479 | 0.0158 | 219.62 | 1.7013 | 95.5967 | 98.76 | 1585.6 | 0.029 | -0.0022 | 482687702 | 27.7574 | 1324.818 | 6.105 | 35.2974
2015-04-18 15:56 | 6.2347 | 6.1061 | 35.4374 | 1338.317 | 1324.26 | 35.2962 | 27.7732 | 6240.479 | 0.0181 | 219.752 | 1.7013 | 95.5906 | 98.75 | 1576.4 | 0.028 | -0.0006 | 482687703 | 27.7574 | 1324.26 | 6.106 | 35.2975
2015-04-18 15:56 | 6.2351 | 6.1065 | 35.4374 | 1338.178 | 1324.123 | 35.2962 | 27.7731 | 6241.479 | 0.0204 | 219.54 | 1.7013 | 95.5903 | 98.75 | 1571.1 | 0.027 | -0.0007 | 482687704 | 27.7571 | 1324.123 | 6.1064 | 35.2973
2015-04-18 15:56 | 6.2354 | 6.1067 | 35.4377 | 1338.035 | 1323.981 | 35.2963 | 27.7732 | 6242.479 | 0.0193 | 219.218 | 1.7013 | 95.5912 | 98.75 | 1574.7 | 0.029 | -0.0006 | 482687705 | 27.7571 | 1323.981 | 6.1068 | 35.2973
2015-04-18 15:56 | 6.2325 | 6.1039 | 35.4347 | 1337.958 | 1323.905 | 35.2963 | 27.7735 | 6243.479 | 0.0205 | 219.528 | 1.7013 | 95.5904 | 98.75 | 1591.8 | 0.028 | -0.0007 | 482687706 | 27.7573 | 1323.905 | 6.1039 | 35.2971
2015-04-18 15:56 | 6.2274 | 6.0989 | 35.4285 | 1337.8 | 1323.749 | 35.2949 | 27.773 | 6244.479 | 0.021 | 219.73 | 1.7011 | 95.5959 | 98.76 | 1615 | 0.029 | -0.0011 | 482687707 | 27.7566 | 1323.749 | 6.0989 | 35.2954
2015-04-18 15:56 | 6.2252 | 6.0968 | 35.4265 | 1337.301 | 1323.257 | 35.2953 | 27.7736 | 6245.479 | 0.0161 | 219.622 | 1.701 | 95.5935 | 98.76 | 1635.3 | 0.029 | -0.0031 | 482687708 | 27.7572 | 1323.257 | 6.0968 | 35.2957
2015-04-18 15:56 | 6.2307 | 6.1023 | 35.4321 | 1336.424 | 1322.393 | 35.2962 | 27.7737 | 6246.479 | 0.018 | 219.487 | 1.701 | 95.5931 | 98.75 | 1649.8 | 0.03 | -0.0006 | 482687709 | 27.7573 | 1322.393 | 6.1023 | 35.2967
2015-04-18 15:56 | 6.2333 | 6.1049 | 35.4344 | 1335.465 | 1321.447 | 35.2966 | 27.7736 | 6247.479 | 0.0193 | 219.61 | 1.7005 | 95.5949 | 98.76 | 1652.1 | 0.029 | -0.003 | 482687710 | 27.7572 | 1321.447 | 6.1049 | 35.2971
2015-04-18 15:56 | 6.2377 | 6.1094 | 35.4389 | 1334.856 | 1320.846 | 35.2972 | 27.7735 | 6248.479 | 0.0171 | 219.484 | 1.7006 | 95.5948 | 98.75 | 1632 | 0.029 | -0.0031 | 482687711 | 27.7572 | 1320.846 | 6.1094 | 35.2978
2015-04-18 15:56 | 6.2373 | 6.109 | 35.4376 | 1334.848 | 1320.838 | 35.2964 | 27.7729 | 6249.479 | 0.009 | 219.47 | 1.7008 | 95.59 | 98.75 | 1606.8 | 0.028 | -0.001 | 482687712 | 27.7565 | 1320.838 | 6.1089 | 35.2969
2015-04-18 15:56 | 6.2407 | 6.1124 | 35.4414 | 1334.438 | 1320.434 | 35.2972 | 27.7731 | 6250.479 | 0.012 | 219.415 | 1.7007 | 95.5988 | 98.75 | 1595.2 | 0.029 | -0.0006 | 482687713 | 27.7567 | 1320.434 | 6.1124 | 35.2977
2015-04-18 15:56 | 6.2432 | 6.115 | 35.4436 | 1333.032 | 1319.047 | 35.2978 | 27.7733 | 6251.479 | 0.0146 | 219.249 | 1.7008 | 95.5978 | 98.75 | 1595.1 | 0.03 | -0.0024 | 482687714 | 27.7569 | 1319.047 | 6.115 | 35.2983
2015-04-18 15:56 | 6.2489 | 6.1208 | 35.4493 | 1331.482 | 1317.518 | 35.299 | 27.7734 | 6252.479 | 0.0185 | 219.111 | 1.7009 | 95.5964 | 98.76 | 1597.1 | 0.028 | -0.0015 | 482687715 | 27.7571 | 1317.518 | 6.1208 | 35.2996
2015-04-18 15:56 | 6.2556 | 6.1276 | 35.4555 | 1330.243 | 1316.296 | 35.2993 | 27.7728 | 6253.479 | 0.0167 | 218.965 | 1.7011 | 95.5936 | 98.75 | 1604 | 0.029 | -0.0006 | 482687716 | 27.7566 | 1316.295 | 6.1276 | 35.3001
2015-04-18 15:56 | 6.2597 | 6.1318 | 35.4593 | 1329.203 | 1315.27 | 35.2999 | 27.7727 | 6254.479 | 0.0137 | 218.909 | 1.7011 | 95.5952 | 98.75 | 1617.3 | 0.029 | -0.0007 | 482687717 | 27.7565 | 1315.27 | 6.1318 | 35.3006
2015-04-18 15:56 | 6.2657 | 6.1378 | 35.4644 | 1328.004 | 1314.087 | 35.2999 | 27.7719 | 6255.479 | 0.0005 | 218.851 | 1.7012 | 95.597 | 98.75 | 1633.3 | 0.03 | -0.0009 | 482687718 | 27.7558 | 1314.087 | 6.1378 | 35.3007
2015-04-18 15:56 | 6.2701 | 6.1423 | 35.4695 | 1326.566 | 1312.669 | 35.3018 | 27.7728 | 6256.479 | -0.0026 | 218.843 | 1.7012 | 95.5904 | 98.75 | 1648 | 0.028 | -0.0015 | 482687719 | 27.7567 | 1312.669 | 6.1423 | 35.3026
2015-04-18 15:56 | 6.2835 | 6.1558 | 35.4842 | 1324.972 | 1311.096 | 35.3047 | 27.7734 | 6257.479 | -0.0043 | 218.883 | 1.7012 | 95.5981 | 98.75 | 1652.3 | 0.029 | -0.0031 | 482687720 | 27.7575 | 1311.096 | 6.1558 | 35.3059
2015-04-18 15:56 | 6.3013 | 6.1735 | 35.4998 | 1323.319 | 1309.466 | 35.3044 | 27.7708 | 6258.479 | -0.0089 | 218.702 | 1.7012 | 95.5938 | 98.75 | 1640.8 | 0.029 | -0.0028 | 482687721 | 27.7551 | 1309.466 | 6.1735 | 35.3058
2015-04-18 15:56 | 6.3038 | 6.1762 | 35.5025 | 1321.923 | 1308.089 | 35.3056 | 27.7714 | 6259.479 | -0.0127 | 217.605 | 1.7012 | 95.5899 | 98.75 | 1619.2 | 0.029 | -0.0018 | 482687722 | 27.7557 | 1308.089 | 6.1762 | 35.3069
2015-04-18 15:56 | 6.31 | 6.1824 | 35.5086 | 1321.196 | 1307.371 | 35.3063 | 27.7712 | 6260.479 | -0.0155 | 217.911 | 1.7012 | 95.5927 | 98.76 | 1598.7 | 0.028 | -0.0028 | 482687723 | 27.7554 | 1307.371 | 6.1824 | 35.3076
2015-04-18 15:56 | 6.3121 | 6.1845 | 35.5105 | 1321.373 | 1307.546 | 35.3063 | 27.7709 | 6261.479 | -0.0168 | 218.144 | 1.7012 | 95.5946 | 98.76 | 1586.8 | 0.028 | -0.001 | 482687724 | 27.755 | 1307.546 | 6.1845 | 35.3075
2015-04-18 15:56 | 6.3081 | 6.1805 | 35.5065 | 1321.99 | 1308.155 | 35.3059 | 27.7711 | 6262.479 | -0.0168 | 218.302 | 1.7012 | 95.5903 | 98.75 | 1587.3 | 0.029 | -0.0031 | 482687725 | 27.755 | 1308.155 | 6.1804 | 35.3069
2015-04-18 15:56 | 6.3053 | 6.1776 | 35.5033 | 1322.616 | 1308.773 | 35.3051 | 27.7709 | 6263.479 | -0.0169 | 218.717 | 1.7007 | 95.5977 | 98.76 | 1596.3 | 0.029 | -0.001 | 482687726 | 27.7546 | 1308.773 | 6.1776 | 35.3058
2015-04-18 15:56 | 6.2949 | 6.1673 | 35.4927 | 1322.972 | 1309.123 | 35.3042 | 27.7715 | 6264.479 | -0.0174 | 218.585 | 1.6994 | 95.5968 | 98.75 | 1605 | 0.029 | -0.0031 | 482687727 | 27.755 | 1309.123 | 6.1673 | 35.3046
2015-04-18 15:56 | 6.2971 | 6.1695 | 35.4951 | 1322.453 | 1308.611 | 35.3049 | 27.7717 | 6265.479 | -0.0175 | 218.576 | 1.6992 | 95.5931 | 98.75 | 1616.9 | 0.029 | -0.0011 | 482687728 | 27.7552 | 1308.611 | 6.1695 | 35.3052
2015-04-18 15:56 | 6.3048 | 6.1772 | 35.5025 | 1321.06 | 1307.237 | 35.3057 | 27.7713 | 6266.479 | -0.0176 | 218.878 | 1.6989 | 95.5941 | 98.75 | 1636.5 | 0.029 | -0.0006 | 482687729 | 27.755 | 1307.237 | 6.1772 | 35.3062
2015-04-18 15:56 | 6.3091 | 6.1817 | 35.5064 | 1319.476 | 1305.675 | 35.3063 | 27.7712 | 6267.479 | -0.0176 | 218.757 | 1.699 | 95.584 | 98.76 | 1659.5 | 0.03 | -0.0025 | 482687730 | 27.7549 | 1305.675 | 6.1817 | 35.3069
2015-04-18 15:56 | 6.3128 | 6.1855 | 35.5093 | 1317.895 | 1304.116 | 35.3065 | 27.7709 | 6268.479 | -0.0176 | 218.699 | 1.6994 | 95.5936 | 98.75 | 1679.1 | 0.029 | -0.0048 | 482687731 | 27.7546 | 1304.116 | 6.1855 | 35.3071
2015-04-18 15:56 | 6.3189 | 6.1917 | 35.5155 | 1316.198 | 1302.442 | 35.3078 | 27.7711 | 6269.479 | -0.0176 | 218.424 | 1.6995 | 95.5995 | 98.75 | 1686.6 | 0.029 | -0.0023 | 482687732 | 27.7549 | 1302.442 | 6.1917 | 35.3085
2015-04-18 15:56 | 6.3285 | 6.2014 | 35.5246 | 1314.396 | 1300.664 | 35.3088 | 27.7707 | 6270.479 | -0.0176 | 218.135 | 1.7 | 95.5938 | 98.75 | 1675.2 | 0.029 | -0.0009 | 482687733 | 27.7546 | 1300.664 | 6.2014 | 35.3097
2015-04-18 15:56 | 6.3368 | 6.2099 | 35.5328 | 1312.807 | 1299.096 | 35.3099 | 27.7704 | 6271.479 | -0.0176 | 218.127 | 1.7005 | 95.5942 | 98.76 | 1654 | 0.028 | -0.0022 | 482687734 | 27.7544 | 1299.096 | 6.2098 | 35.3109
2015-04-18 15:56 | 6.3433 | 6.2164 | 35.5389 | 1311.743 | 1298.047 | 35.3105 | 27.77 | 6272.479 | -0.0176 | 218.067 | 1.7009 | 95.6 | 98.75 | 1634.3 | 0.028 | -0.0032 | 482687735 | 27.754 | 1298.047 | 6.2164 | 35.3115
2015-04-18 15:56 | 6.3481 | 6.2211 | 35.5437 | 1311.287 | 1297.597 | 35.3112 | 27.7699 | 6273.479 | -0.0176 | 217.975 | 1.7011 | 95.6013 | 98.76 | 1620.3 | 0.029 | -0.0025 | 482687736 | 27.754 | 1297.597 | 6.2212 | 35.3122
2015-04-18 15:56 | 6.3493 | 6.2224 | 35.5442 | 1310.979 | 1297.292 | 35.3108 | 27.7694 | 6274.479 | -0.0176 | 217.509 | 1.7011 | 95.5925 | 98.75 | 1613.8 | 0.029 | -0.0017 | 482687737 | 27.7534 | 1297.292 | 6.2224 | 35.3117
2015-04-18 15:56 | 6.3515 | 6.2247 | 35.5463 | 1310.188 | 1296.512 | 35.3111 | 27.7694 | 6275.479 | -0.0176 | 217.498 | 1.7009 | 95.5913 | 98.75 | 1616.6 | 0.028 | -0.0025 | 482687738 | 27.7533 | 1296.512 | 6.2247 | 35.312
2015-04-18 15:56 | 6.3584 | 6.2316 | 35.5525 | 1309.097 | 1295.436 | 35.3114 | 27.7687 | 6276.479 | -0.0176 | 217.535 | 1.7009 | 95.6 | 98.76 | 1625.3 | 0.029 | -0.0008 | 482687739 | 27.7527 | 1295.436 | 6.2316 | 35.3124
2015-04-18 15:56 | 6.3662 | 6.2394 | 35.5602 | 1307.945 | 1294.299 | 35.3125 | 27.7686 | 6277.479 | -0.0176 | 217.629 | 1.7009 | 95.5917 | 98.75 | 1637.6 | 0.029 | -0.0014 | 482687740 | 27.7526 | 1294.3 | 6.2394 | 35.3135
2015-04-18 15:56 | 6.3692 | 6.2425 | 35.5632 | 1306.917 | 1293.285 | 35.3132 | 27.7688 | 6278.479 | -0.0176 | 216.926 | 1.7008 | 95.5942 | 98.75 | 1645.1 | 0.029 | -0.0011 | 482687741 | 27.7528 | 1293.286 | 6.2425 | 35.3143
2015-04-18 15:56 | 6.3722 | 6.2456 | 35.5661 | 1306.358 | 1292.734 | 35.3137 | 27.7687 | 6279.479 | -0.0176 | 217.296 | 1.7003 | 95.5924 | 98.75 | 1645.9 | 0.028 | -0.0011 | 482687742 | 27.7527 | 1292.734 | 6.2456 | 35.3146
2015-04-18 15:56 | 6.374 | 6.2473 | 35.568 | 1306.594 | 1292.968 | 35.3139 | 27.7687 | 6280.479 | -0.0176 | 217.845 | 1.6999 | 95.5948 | 98.76 | 1645.1 | 0.029 | -0.0006 | 482687743 | 27.7525 | 1292.967 | 6.2473 | 35.3148
2015-04-18 15:56 | 6.3713 | 6.2446 | 35.5651 | 1307.13 | 1293.496 | 35.3134 | 27.7686 | 6281.479 | -0.0176 | 217.736 | 1.6998 | 95.5911 | 98.76 | 1642.3 | 0.028 | -0.0031 | 482687744 | 27.7524 | 1293.496 | 6.2446 | 35.3141
2015-04-18 15:56 | 6.3703 | 6.2435 | 35.5641 | 1307.248 | 1293.612 | 35.3135 | 27.7688 | 6282.479 | -0.0176 | 217.457 | 1.6993 | 95.5938 | 98.75 | 1656.9 | 0.028 | -0.0009 | 482687745 | 27.7524 | 1293.612 | 6.2436 | 35.314
2015-04-18 15:56 | 6.3714 | 6.2447 | 35.565 | 1306.375 | 1292.751 | 35.3138 | 27.7689 | 6283.479 | -0.0176 | 217.965 | 1.6986 | 95.5997 | 98.76 | 1647.8 | 0.029 | -0.0009 | 482687746 | 27.7525 | 1292.751 | 6.2447 | 35.3143
2015-04-18 15:56 | 6.3733 | 6.2468 | 35.5661 | 1304.7 | 1291.098 | 35.3138 | 27.7686 | 6284.479 | -0.0176 | 217.628 | 1.6989 | 95.593 | 98.75 | 1549.8 | 0.029 | -0.0009 | 482687747 | 27.7522 | 1291.098 | 6.2468 | 35.3143
2015-04-18 15:56 | 6.3719 | 6.2456 | 35.5629 | 1302.683 | 1289.109 | 35.3128 | 27.768 | 6285.479 | -0.0176 | 217.08 | 1.6989 | 95.5938 | 98.75 | 1448 | 0.028 | -0.0014 | 482687748 | 27.7515 | 1289.109 | 6.2456 | 35.3132
2015-04-18 15:56 | 6.3682 | 6.2421 | 35.5569 | 1300.804 | 1287.256 | 35.311 | 27.767 | 6286.479 | -0.0176 | 217.253 | 1.6993 | 95.5949 | 98.75 | 1417 | 0.029 | -0.0008 | 482687749 | 27.7505 | 1287.256 | 6.2421 | 35.3113
2015-04-18 15:56 | 6.3675 | 6.2416 | 35.5548 | 1299.326 | 1285.797 | 35.3101 | 27.7664 | 6287.479 | -0.0176 | 217.618 | 1.6989 | 95.5959 | 98.75 | 1458.2 | 0.029 | -0.0004 | 482687750 | 27.7499 | 1285.797 | 6.2416 | 35.3103
2015-04-18 15:56 | 6.3684 | 6.2427 | 35.5551 | 1297.911 | 1284.401 | 35.3101 | 27.7663 | 6288.479 | -0.0176 | 217.136 | 1.6998 | 95.5929 | 98.75 | 1491.5 | 0.029 | -0.0008 | 482687751 | 27.7497 | 1284.401 | 6.2427 | 35.3103
2015-04-18 15:56 | 6.3687 | 6.2431 | 35.5548 | 1296.448 | 1282.958 | 35.3102 | 27.7663 | 6289.479 | -0.0176 | 217.302 | 1.6994 | 95.596 | 98.75 | 1557.5 | 0.029 | -0.0016 | 482687752 | 27.7498 | 1282.958 | 6.2432 | 35.3104
2015-04-18 15:56 | 6.3728 | 6.2473 | 35.5589 | 1295.453 | 1281.976 | 35.3109 | 27.7663 | 6290.479 | -0.0176 | 217.006 | 1.6989 | 95.5961 | 98.76 | 1603.8 | 0.03 | -0.0016 | 482687753 | 27.7499 | 1281.976 | 6.2473 | 35.3112
2015-04-18 15:56 | 6.3766 | 6.251 | 35.5623 | 1295.503 | 1282.026 | 35.3107 | 27.7656 | 6291.479 | -0.0176 | 217.078 | 1.6994 | 95.596 | 98.75 | 1600.4 | 0.029 | -0.0018 | 482687754 | 27.7492 | 1282.026 | 6.251 | 35.311
2015-04-18 15:56 | 6.3752 | 6.2496 | 35.5607 | 1296.008 | 1282.524 | 35.3102 | 27.7654 | 6292.479 | -0.0176 | 217.125 | 1.6989 | 95.5978 | 98.75 | 1609.2 | 0.029 | -0.0025 | 482687755 | 27.749 | 1282.524 | 6.2496 | 35.3105
2015-04-18 15:56 | 6.3732 | 6.2477 | 35.5588 | 1295.951 | 1282.467 | 35.3102 | 27.7656 | 6293.479 | -0.0176 | 217.16 | 1.6992 | 95.5921 | 98.75 | 1622 | 0.029 | -0.0006 | 482687756 | 27.7491 | 1282.467 | 6.2477 | 35.3104
2015-04-18 15:56 | 6.3766 | 6.251 | 35.5617 | 1294.865 | 1281.396 | 35.3105 | 27.7654 | 6294.479 | -0.0176 | 217.136 | 1.6988 | 95.5918 | 98.75 | 1630.5 | 0.029 | -0.0006 | 482687757 | 27.749 | 1281.396 | 6.2511 | 35.3107
2015-04-18 15:56 | 6.3794 | 6.254 | 35.5641 | 1293.909 | 1280.454 | 35.3107 | 27.7652 | 6295.479 | -0.0176 | 216.972 | 1.6987 | 95.593 | 98.75 | 1635 | 0.029 | -0.0006 | 482687758 | 27.7488 | 1280.453 | 6.254 | 35.311
2015-04-18 15:57 | 6.3797 | 6.2544 | 35.5643 | 1293.697 | 1280.244 | 35.3107 | 27.7652 | 6296.479 | -0.0176 | 217.085 | 1.6986 | 95.5936 | 98.75 | 1633.4 | 0.029 | -0.0006 | 482687759 | 27.7487 | 1280.244 | 6.2543 | 35.311
2015-04-18 15:57 | 6.3799 | 6.2545 | 35.5643 | 1293.606 | 1280.154 | 35.3106 | 27.7651 | 6297.479 | -0.0176 | 217.356 | 1.6986 | 95.592 | 98.75 | 1631.3 | 0.029 | -0.0006 | 482687760 | 27.7486 | 1280.154 | 6.2545 | 35.3108
2015-04-18 15:57 | 6.3802 | 6.255 | 35.5643 | 1292.576 | 1279.138 | 35.3107 | 27.7651 | 6298.479 | -0.0176 | 217.5 | 1.6986 | 95.5953 | 98.75 | 1632.6 | 0.03 | -0.003 | 482687761 | 27.7486 | 1279.138 | 6.255 | 35.3109
2015-04-18 15:57 | 6.3826 | 6.2575 | 35.566 | 1290.907 | 1277.491 | 35.3109 | 27.765 | 6299.479 | -0.0176 | 217.172 | 1.6986 | 95.5949 | 98.76 | 1636.8 | 0.029 | -0.0031 | 482687762 | 27.7485 | 1277.491 | 6.2575 | 35.3112
2015-04-18 15:57 | 6.3854 | 6.2605 | 35.5681 | 1288.94 | 1275.551 | 35.3112 | 27.7648 | 6300.479 | -0.0176 | 217.717 | 1.6985 | 95.5923 | 98.75 | 1632.6 | 0.028 | -0.002 | 482687763 | 27.7484 | 1275.551 | 6.2605 | 35.3115
2015-04-18 15:57 | 6.3865 | 6.2618 | 35.5685 | 1286.927 | 1273.565 | 35.3115 | 27.7648 | 6301.479 | -0.0176 | 217.536 | 1.6988 | 95.5901 | 98.75 | 1617.4 | 0.027 | -0.001 | 482687764 | 27.7485 | 1273.565 | 6.2618 | 35.3118
2015-04-18 15:57 | 6.3879 | 6.2634 | 35.5691 | 1285.194 | 1271.855 | 35.3116 | 27.7647 | 6302.479 | -0.0176 | 217.163 | 1.6992 | 95.5952 | 98.76 | 1599.6 | 0.028 | -0.0012 | 482687765 | 27.7484 | 1271.855 | 6.2634 | 35.3119
2015-04-18 15:57 | 6.3902 | 6.2657 | 35.5712 | 1283.972 | 1270.649 | 35.3122 | 27.7648 | 6303.479 | -0.0176 | 216.566 | 1.6993 | 95.5959 | 98.75 | 1588.1 | 0.029 | -0.0015 | 482687766 | 27.7486 | 1270.649 | 6.2657 | 35.3125
2015-04-18 15:57 | 6.3954 | 6.2709 | 35.5765 | 1283.244 | 1269.931 | 35.3129 | 27.7647 | 6304.479 | -0.0176 | 216.948 | 1.6999 | 95.5931 | 98.76 | 1588.6 | 0.028 | -0.0024 | 482687767 | 27.7485 | 1269.931 | 6.2709 | 35.3133
2015-04-18 15:57 | 6.3976 | 6.2732 | 35.5789 | 1283.004 | 1269.695 | 35.3134 | 27.7648 | 6305.479 | -0.0176 | 217.233 | 1.7004 | 95.5946 | 98.75 | 1599.1 | 0.029 | -0.0021 | 482687768 | 27.7486 | 1269.695 | 6.2732 | 35.3138
2015-04-18 15:57 | 6.3944 | 6.27 | 35.575 | 1283.354 | 1270.04 | 35.3122 | 27.7643 | 6306.479 | -0.0176 | 217.613 | 1.7005 | 95.5928 | 98.75 | 1616.2 | 0.03 | -0.0007 | 482687769 | 27.748 | 1270.04 | 6.27 | 35.3126
2015-04-18 15:57 | 6.3891 | 6.2647 | 35.5698 | 1283.837 | 1270.516 | 35.3119 | 27.7648 | 6307.479 | -0.0176 | 217.301 | 1.7002 | 95.593 | 98.75 | 1641.6 | 0.029 | -0.001 | 482687770 | 27.7483 | 1270.516 | 6.2647 | 35.312
2015-04-18 15:57 | 6.3883 | 6.2638 | 35.5686 | 1283.75 | 1270.43 | 35.3116 | 27.7647 | 6308.479 | -0.0176 | 216.9 | 1.6997 | 95.5957 | 98.75 | 1664.7 | 0.028 | -0.0014 | 482687771 | 27.7482 | 1270.43 | 6.2639 | 35.3117
2015-04-18 15:57 | 6.3917 | 6.2674 | 35.5719 | 1282.41 | 1269.108 | 35.3122 | 27.7647 | 6309.479 | -0.0176 | 217.039 | 1.7 | 95.5935 | 98.75 | 1680.2 | 0.029 | -0.0011 | 482687772 | 27.7483 | 1269.108 | 6.2674 | 35.3124
2015-04-18 15:57 | 6.3964 | 6.2722 | 35.5762 | 1280.649 | 1267.371 | 35.313 | 27.7646 | 6310.479 | -0.0176 | 217.006 | 1.7001 | 95.5928 | 98.75 | 1680 | 0.029 | -0.0012 | 482687773 | 27.7483 | 1267.371 | 6.2722 | 35.3133
2015-04-18 15:57 | 6.4059 | 6.2817 | 35.5858 | 1279.058 | 1265.801 | 35.3145 | 27.7645 | 6311.479 | -0.0176 | 216.827 | 1.7008 | 95.5927 | 98.75 | 1661 | 0.028 | -0.0009 | 482687774 | 27.7484 | 1265.801 | 6.2818 | 35.3149
2015-04-18 15:57 | 6.414 | 6.2899 | 35.5939 | 1278.03 | 1264.787 | 35.3154 | 27.7642 | 6312.479 | -0.0176 | 216.764 | 1.7009 | 95.5945 | 98.76 | 1631.9 | 0.029 | -0.0029 | 482687775 | 27.7482 | 1264.787 | 6.2899 | 35.316
2015-04-18 15:57 | 6.4159 | 6.2918 | 35.5957 | 1277.889 | 1264.648 | 35.3155 | 27.7641 | 6313.479 | -0.0176 | 216.522 | 1.7008 | 95.5925 | 98.75 | 1607 | 0.029 | -0.0006 | 482687776 | 27.748 | 1264.648 | 6.2918 | 35.3161
2015-04-18 15:57 | 6.4141 | 6.29 | 35.5937 | 1278.104 | 1264.859 | 35.3152 | 27.764 | 6314.479 | -0.0176 | 216.343 | 1.7009 | 95.5949 | 98.75 | 1597.7 | 0.029 | -0.0031 | 482687777 | 27.7479 | 1264.859 | 6.29 | 35.3157
2015-04-18 15:57 | 6.414 | 6.29 | 35.5933 | 1277.573 | 1264.336 | 35.3152 | 27.764 | 6315.479 | -0.0176 | 216.319 | 1.7009 | 95.5927 | 98.75 | 1604.9 | 0.028 | -0.0012 | 482687778 | 27.7478 | 1264.336 | 6.29 | 35.3156
2015-04-18 15:57 | 6.4178 | 6.2939 | 35.5971 | 1276.046 | 1262.829 | 35.316 | 27.7642 | 6316.479 | -0.0176 | 217.113 | 1.7008 | 95.597 | 98.75 | 1625.5 | 0.029 | -0.0017 | 482687779 | 27.7481 | 1262.83 | 6.2939 | 35.3166
2015-04-18 15:57 | 6.4305 | 6.3066 | 35.6097 | 1274.198 | 1261.006 | 35.3176 | 27.7637 | 6317.479 | -0.0176 | 216.74 | 1.7007 | 95.5953 | 98.75 | 1650.9 | 0.03 | -0.0007 | 482687780 | 27.7478 | 1261.006 | 6.3067 | 35.3184
2015-04-18 15:57 | 6.4672 | 6.3433 | 35.6492 | 1272.192 | 1259.027 | 35.3238 | 27.7637 | 6318.479 | -0.0176 | 215.836 | 1.7008 | 95.5907 | 98.75 | 1667.4 | 0.028 | -0.0011 | 482687781 | 27.7486 | 1259.027 | 6.3432 | 35.3256
2015-04-18 15:57 | 6.5 | 6.3759 | 35.6847 | 1270.152 | 1257.014 | 35.3298 | 27.7641 | 6319.479 | -0.0176 | 215.312 | 1.7008 | 95.5939 | 98.75 | 1669.4 | 0.028 | -0.0026 | 482687782 | 27.7494 | 1257.014 | 6.3759 | 35.3322
2015-04-18 15:57 | 6.5355 | 6.4113 | 35.7204 | 1268.412 | 1255.297 | 35.3331 | 27.762 | 6320.479 | -0.0176 | 215.271 | 1.7013 | 95.5927 | 98.75 | 1664 | 0.028 | -0.0047 | 482687783 | 27.7478 | 1255.297 | 6.4113 | 35.3362
2015-04-18 15:57 | 6.5527 | 6.4284 | 35.7387 | 1267.544 | 1254.44 | 35.3361 | 27.7621 | 6321.479 | -0.0176 | 215.176 | 1.7024 | 95.59 | 98.76 | 1662 | 0.028 | -0.0041 | 482687784 | 27.7478 | 1254.44 | 6.4284 | 35.3392
2015-04-18 15:57 | 6.5518 | 6.4275 | 35.7371 | 1267.798 | 1254.691 | 35.3355 | 27.7618 | 6322.479 | -0.0176 | 215.188 | 1.7024 | 95.5952 | 98.75 | 1663.1 | 0.028 | -0.002 | 482687785 | 27.7472 | 1254.691 | 6.4275 | 35.3383
2015-04-18 15:57 | 6.5479 | 6.4236 | 35.7317 | 1268.346 | 1255.232 | 35.3338 | 27.7609 | 6323.479 | -0.0176 | 214.657 | 1.7019 | 95.5949 | 98.76 | 1660.5 | 0.029 | -0.0009 | 482687786 | 27.7459 | 1255.231 | 6.4236 | 35.336
2015-04-18 15:57 | 6.5355 | 6.4113 | 35.72 | 1268.386 | 1255.271 | 35.3342 | 27.7628 | 6324.479 | -0.0176 | 214.798 | 1.7009 | 95.5942 | 98.75 | 1655.9 | 0.028 | -0.0029 | 482687787 | 27.7475 | 1255.271 | 6.4113 | 35.3358
2015-04-18 15:57 | 6.5466 | 6.4224 | 35.7308 | 1267.281 | 1254.181 | 35.3352 | 27.7622 | 6325.479 | -0.0176 | 215.19 | 1.7006 | 95.5861 | 98.75 | 1646.5 | 0.029 | -0.0048 | 482687788 | 27.7468 | 1254.182 | 6.4223 | 35.3369
2015-04-18 15:57 | 6.5568 | 6.4326 | 35.741 | 1266.034 | 1252.951 | 35.3366 | 27.7619 | 6326.479 | -0.0176 | 215.347 | 1.7 | 95.5895 | 98.75 | 1628.8 | 0.028 | -0.0026 | 482687789 | 27.7465 | 1252.951 | 6.4326 | 35.3383
2015-04-18 15:57 | 6.5586 | 6.4344 | 35.7427 | 1265.464 | 1252.388 | 35.3371 | 27.7621 | 6327.479 | -0.0176 | 214.842 | 1.6995 | 95.5885 | 98.75 | 1607.8 | 0.028 | -0.0014 | 482687790 | 27.7466 | 1252.389 | 6.4345 | 35.3387
2015-04-18 15:57 | 6.561 | 6.4369 | 35.7448 | 1265.483 | 1252.406 | 35.3371 | 27.7617 | 6328.479 | -0.0176 | 214.643 | 1.6987 | 95.597 | 98.75 | 1590.9 | 0.029 | -0.0029 | 482687791 | 27.7461 | 1252.407 | 6.4368 | 35.3385
2015-04-18 15:57 | 6.5563 | 6.4322 | 35.7401 | 1265.383 | 1252.309 | 35.337 | 27.7623 | 6329.479 | -0.0176 | 215.268 | 1.6983 | 95.5939 | 98.76 | 1580.3 | 0.029 | -0.001 | 482687792 | 27.7465 | 1252.309 | 6.4322 | 35.3381
2015-04-18 15:57 | 6.5545 | 6.4305 | 35.7374 | 1264.949 | 1251.88 | 35.3363 | 27.7619 | 6330.479 | -0.0176 | 215.278 | 1.6983 | 95.5874 | 98.75 | 1546.8 | 0.03 | -0.0012 | 482687793 | 27.746 | 1251.88 | 6.4305 | 35.3372
2015-04-18 15:57 | 6.5522 | 6.4282 | 35.7343 | 1264.601 | 1251.537 | 35.3355 | 27.7617 | 6331.479 | -0.0176 | 215.143 | 1.6983 | 95.5885 | 98.76 | 1347.1 | 0.029 | -0.0031 | 482687794 | 27.7456 | 1251.537 | 6.4282 | 35.3363
2015-04-18 15:57 | 6.5593 | 6.4354 | 35.7424 | 1263.882 | 1250.827 | 35.3375 | 27.7623 | 6332.479 | -0.0176 | 214.985 | 1.6976 | 95.5946 | 98.75 | 1097.1 | 0.027 | -0.0007 | 482687795 | 27.7462 | 1250.827 | 6.4354 | 35.3383
2015-04-18 15:57 | 6.5689 | 6.445 | 35.7515 | 1262.274 | 1249.24 | 35.3383 | 27.7616 | 6333.479 | -0.0176 | 214.917 | 1.6976 | 95.5952 | 98.76 | 757.11 | 0.028 | -0.0012 | 482687796 | 27.7457 | 1249.24 | 6.4451 | 35.3393
2015-04-18 15:57 | 6.5707 | 6.4471 | 35.7517 | 1260.01 | 1247.008 | 35.3378 | 27.7609 | 6334.479 | -0.0176 | 214.781 | 1.698 | 95.5924 | 98.75 | 547.96 | 0.029 | -0.0015 | 482687797 | 27.745 | 1247.007 | 6.4471 | 35.3387
2015-04-18 15:57 | 6.5707 | 6.4473 | 35.7502 | 1257.586 | 1244.615 | 35.3374 | 27.7606 | 6335.479 | -0.0176 | 214.736 | 1.6981 | 95.5939 | 98.75 | 636.86 | 0.029 | -0.003 | 482687798 | 27.7446 | 1244.615 | 6.4473 | 35.3382
2015-04-18 15:57 | 6.5695 | 6.4464 | 35.7481 | 1255.374 | 1242.432 | 35.3374 | 27.7607 | 6336.479 | -0.0176 | 214.82 | 1.6982 | 95.591 | 98.75 | 778.5 | 0.027 | -0.0007 | 482687799 | 27.7447 | 1242.433 | 6.4464 | 35.3381
2015-04-18 15:57 | 6.5712 | 6.4482 | 35.749 | 1253.433 | 1240.518 | 35.3378 | 27.7608 | 6337.479 | -0.0176 | 214.895 | 1.6983 | 95.5913 | 98.75 | 830.59 | 0.028 | -0.0008 | 482687800 | 27.7447 | 1240.517 | 6.4482 | 35.3384
2015-04-18 15:57 | 6.5746 | 6.4518 | 35.7519 | 1251.659 | 1238.766 | 35.3383 | 27.7607 | 6338.479 | -0.0176 | 214.884 | 1.6983 | 95.5913 | 98.75 | 673.82 | 0.029 | -0.0017 | 482687801 | 27.7447 | 1238.767 | 6.4517 | 35.339
2015-04-18 15:57 | 6.5825 | 6.4597 | 35.7599 | 1250.331 | 1237.456 | 35.3396 | 27.7607 | 6339.479 | -0.0176 | 214.657 | 1.6983 | 95.5882 | 98.75 | 522.62 | 0.028 | -0.0012 | 482687802 | 27.7447 | 1237.456 | 6.4597 | 35.3404
2015-04-18 15:57 | 6.5896 | 6.4668 | 35.7672 | 1250.211 | 1237.338 | 35.3402 | 27.7602 | 6340.479 | -0.0176 | 214.966 | 1.6982 | 95.5952 | 98.75 | 501.38 | 0.029 | -0.001 | 482687803 | 27.7443 | 1237.338 | 6.4668 | 35.3411
2015-04-18 15:57 | 6.579 | 6.4562 | 35.7554 | 1251.084 | 1238.199 | 35.3381 | 27.76 | 6341.479 | -0.0176 | 214.702 | 1.6982 | 95.5956 | 98.75 | 467.29 | 0.03 | -0.0016 | 482687804 | 27.7437 | 1238.199 | 6.4562 | 35.3385
2015-04-18 15:57 | 6.5703 | 6.4475 | 35.7474 | 1252.121 | 1239.223 | 35.338 | 27.761 | 6342.479 | -0.0176 | 214.771 | 1.6982 | 95.5978 | 98.75 | 444.91 | 0.029 | -0.0024 | 482687805 | 27.7446 | 1239.223 | 6.4475 | 35.3382
2015-04-18 15:57 | 6.5687 | 6.4458 | 35.7461 | 1252.948 | 1240.039 | 35.3379 | 27.7612 | 6343.479 | -0.0176 | 214.902 | 1.6981 | 95.5942 | 98.75 | 439.52 | 0.03 | -0.0006 | 482687806 | 27.7447 | 1240.039 | 6.4458 | 35.338
2015-04-18 15:57 | 6.5692 | 6.4462 | 35.7464 | 1253.121 | 1240.209 | 35.3376 | 27.7609 | 6344.479 | -0.0176 | 214.867 | 1.6979 | 95.5917 | 98.76 | 452.8 | 0.029 | -0.0006 | 482687807 | 27.7444 | 1240.209 | 6.4463 | 35.3377
2015-04-18 15:57 | 6.5692 | 6.4464 | 35.7461 | 1252.179 | 1239.279 | 35.3376 | 27.7609 | 6345.479 | -0.0176 | 214.589 | 1.6981 | 95.5963 | 98.75 | 487.92 | 0.029 | -0.0011 | 482687808 | 27.7444 | 1239.28 | 6.4464 | 35.3377
2015-04-18 15:57 | 6.5729 | 6.4501 | 35.7495 | 1251.335 | 1238.447 | 35.3381 | 27.7607 | 6346.479 | -0.0176 | 214.354 | 1.6979 | 95.5879 | 98.75 | 497.3 | 0.029 | -0.0031 | 482687809 | 27.7443 | 1238.447 | 6.4501 | 35.3382
2015-04-18 15:57 | 6.5728 | 6.4501 | 35.7491 | 1250.847 | 1237.965 | 35.3378 | 27.7606 | 6347.479 | -0.0176 | 214.355 | 1.6979 | 95.5901 | 98.75 | 483.74 | 0.028 | -0.0031 | 482687810 | 27.7441 | 1237.965 | 6.4501 | 35.338
2015-04-18 15:57 | 6.5731 | 6.4505 | 35.749 | 1249.698 | 1236.831 | 35.3381 | 27.7607 | 6348.479 | -0.0176 | 214.856 | 1.6982 | 95.5978 | 98.76 | 498.19 | 0.029 | -0.0032 | 482687811 | 27.7443 | 1236.831 | 6.4505 | 35.3382
2015-04-18 15:57 | 6.5822 | 6.4597 | 35.758 | 1247.842 | 1235 | 35.3393 | 27.7604 | 6349.479 | -0.0176 | 214.981 | 1.6982 | 95.5949 | 98.75 | 528.13 | 0.03 | -0.0031 | 482687812 | 27.7441 | 1235 | 6.4597 | 35.3396
2015-04-18 15:57 | 6.5926 | 6.4703 | 35.7694 | 1245.936 | 1233.119 | 35.3418 | 27.761 | 6350.479 | -0.0176 | 214.395 | 1.6982 | 95.5929 | 98.75 | 530.41 | 0.029 | -0.0012 | 482687813 | 27.745 | 1233.12 | 6.4702 | 35.3425
2015-04-18 15:57 | 6.6258 | 6.5032 | 35.804 | 1244.196 | 1231.402 | 35.3462 | 27.76 | 6351.479 | -0.0176 | 214.066 | 1.6982 | 95.5935 | 98.75 | 528.42 | 0.029 | -0.0049 | 482687814 | 27.7445 | 1231.402 | 6.5033 | 35.3476
2015-04-18 15:57 | 6.6446 | 6.5222 | 35.8219 | 1242.517 | 1229.746 | 35.347 | 27.7581 | 6352.479 | -0.0176 | 213.513 | 1.6985 | 95.5974 | 98.75 | 511.83 | 0.029 | -0.0037 | 482687815 | 27.743 | 1229.746 | 6.5221 | 35.3489
2015-04-18 15:57 | 6.661 | 6.5385 | 35.839 | 1240.822 | 1228.072 | 35.3498 | 27.7581 | 6353.479 | -0.0175 | 212.883 | 1.6992 | 95.5935 | 98.75 | 469.38 | 0.028 | -0.0013 | 482687816 | 27.743 | 1228.072 | 6.5385 | 35.3518
2015-04-18 15:57 | 6.6842 | 6.5617 | 35.8619 | 1239.308 | 1226.579 | 35.3516 | 27.7564 | 6354.479 | -0.0175 | 212.892 | 1.7 | 95.5899 | 98.75 | 442.76 | 0.028 | -0.0022 | 482687817 | 27.7416 | 1226.579 | 6.5617 | 35.354
2015-04-18 15:57 | 6.697 | 6.5745 | 35.8756 | 1238.212 | 1225.498 | 35.3542 | 27.7566 | 6355.479 | -0.0175 | 213.169 | 1.7 | 95.5957 | 98.75 | 426.39 | 0.03 | -0.0019 | 482687818 | 27.7419 | 1225.497 | 6.5745 | 35.3566
2015-04-18 15:58 | 6.7109 | 6.5883 | 35.8896 | 1237.552 | 1224.846 | 35.3556 | 27.7559 | 6356.479 | -0.0175 | 212.618 | 1.7 | 95.5931 | 98.76 | 411.95 | 0.028 | -0.001 | 482687819 | 27.7412 | 1224.846 | 6.5883 | 35.3581
2015-04-18 15:58 | 6.7236 | 6.6009 | 35.9017 | 1237.02 | 1224.321 | 35.3562 | 27.7547 | 6357.479 | -0.0175 | 212.32 | 1.6992 | 95.5917 | 98.75 | 396.55 | 0.028 | -0.001 | 482687820 | 27.74 | 1224.321 | 6.6009 | 35.3588
2015-04-18 15:58 | 6.7303 | 6.6077 | 35.9089 | 1236.419 | 1223.728 | 35.3576 | 27.7549 | 6358.479 | -0.0175 | 212.126 | 1.6984 | 95.5964 | 98.75 | 382.39 | 0.028 | -0.001 | 482687821 | 27.7401 | 1223.728 | 6.6077 | 35.3601
2015-04-18 15:58 | 6.7429 | 6.6202 | 35.9217 | 1235.88 | 1223.196 | 35.3591 | 27.7543 | 6359.479 | -0.0175 | 212.059 | 1.6981 | 95.5956 | 98.75 | 372.54 | 0.029 | -0.0015 | 482687822 | 27.7394 | 1223.196 | 6.6202 | 35.3615
2015-04-18 15:58 | 6.7425 | 6.6197 | 35.9199 | 1235.698 | 1223.017 | 35.358 | 27.7536 | 6360.479 | -0.0175 | 212.594 | 1.6978 | 95.5914 | 98.75 | 367.77 | 0.028 | -0.0025 | 482687823 | 27.7384 | 1223.017 | 6.6198 | 35.3601
2015-04-18 15:58 | 6.7228 | 6.6002 | 35.8989 | 1236.192 | 1223.503 | 35.3556 | 27.7543 | 6361.479 | -0.0175 | 213.175 | 1.6967 | 95.5978 | 98.76 | 364.61 | 0.03 | -0.0008 | 482687824 | 27.7385 | 1223.504 | 6.6003 | 35.3568
2015-04-18 15:58 | 6.6785 | 6.5564 | 35.8533 | 1237.05 | 1224.351 | 35.3515 | 27.757 | 6362.479 | -0.0175 | 213.506 | 1.6956 | 95.5922 | 98.75 | 363.86 | 0.029 | -0.0006 | 482687825 | 27.7404 | 1224.351 | 6.5563 | 35.3515
2015-04-18 15:58 | 6.7081 | 6.5853 | 35.8872 | 1237.66 | 1224.953 | 35.3577 | 27.758 | 6363.479 | -0.0175 | 212.94 | 1.6945 | 95.5934 | 98.75 | 367.13 | 0.028 | -0.0006 | 482687826 | 27.7417 | 1224.953 | 6.5855 | 35.3582
2015-04-18 15:58 | 6.6852 | 6.5631 | 35.8611 | 1236.79 | 1224.094 | 35.3533 | 27.7575 | 6364.479 | -0.0175 | 212.409 | 1.694 | 95.5925 | 98.75 | 375.27 | 0.029 | -0.0009 | 482687827 | 27.7409 | 1224.094 | 6.5629 | 35.3533
2015-04-18 15:58 | 6.7133 | 6.591 | 35.8911 | 1234.642 | 1221.974 | 35.3579 | 27.7574 | 6365.479 | -0.0175 | 212.225 | 1.6938 | 95.5928 | 98.75 | 382.87 | 0.029 | -0.0006 | 482687828 | 27.7413 | 1221.974 | 6.591 | 35.3587
2015-04-18 15:58 | 6.7381 | 6.6158 | 35.9155 | 1232.431 | 1219.793 | 35.3598 | 27.7555 | 6366.479 | -0.0175 | 212.202 | 1.6949 | 95.5988 | 98.75 | 385.76 | 0.029 | -0.0012 | 482687829 | 27.7399 | 1219.793 | 6.6158 | 35.3612
2015-04-18 15:58 | 6.7582 | 6.6361 | 35.9368 | 1230.512 | 1217.898 | 35.3632 | 27.7554 | 6367.479 | -0.0175 | 212.118 | 1.6954 | 95.5941 | 98.75 | 384.37 | 0.029 | -0.0013 | 482687830 | 27.7401 | 1217.898 | 6.636 | 35.365
2015-04-18 15:58 | 6.7918 | 6.6694 | 35.9726 | 1228.989 | 1216.395 | 35.3685 | 27.755 | 6368.479 | -0.0175 | 211.718 | 1.6956 | 95.5936 | 98.75 | 380.73 | 0.028 | -0.0009 | 482687831 | 27.7402 | 1216.395 | 6.6693 | 35.3709
2015-04-18 15:58 | 6.8263 | 6.7036 | 36.008 | 1227.848 | 1215.269 | 35.3721 | 27.7532 | 6369.479 | -0.0175 | 211.013 | 1.6956 | 95.5994 | 98.75 | 376.55 | 0.029 | -0.0011 | 482687832 | 27.7387 | 1215.269 | 6.7037 | 35.3751
2015-04-18 15:58 | 6.8392 | 6.7166 | 36.0197 | 1226.961 | 1214.395 | 35.3721 | 27.7514 | 6370.479 | -0.0175 | 210.746 | 1.6956 | 95.5942 | 98.75 | 372.75 | 0.028 | -0.0025 | 482687833 | 27.7369 | 1214.395 | 6.7166 | 35.3751
2015-04-18 15:58 | 6.8381 | 6.7156 | 36.0183 | 1225.953 | 1213.4 | 35.3727 | 27.752 | 6371.479 | -0.0175 | 210.884 | 1.6956 | 95.6 | 98.75 | 369.54 | 0.028 | -0.0014 | 482687834 | 27.7372 | 1213.4 | 6.7156 | 35.3753
2015-04-18 15:58 | 6.8353 | 6.713 | 36.0156 | 1224.674 | 1212.137 | 35.3734 | 27.753 | 6372.479 | -0.0175 | 211.361 | 1.6955 | 95.5928 | 98.76 | 365.55 | 0.028 | -0.0007 | 482687835 | 27.7379 | 1212.137 | 6.713 | 35.3757
2015-04-18 15:58 | 6.8518 | 6.7295 | 36.0332 | 1223.334 | 1210.815 | 35.3765 | 27.7531 | 6373.479 | -0.0175 | 211.427 | 1.695 | 95.5971 | 98.75 | 360.88 | 0.028 | -0.001 | 482687836 | 27.7381 | 1210.815 | 6.7295 | 35.3788
2015-04-18 15:58 | 6.8704 | 6.748 | 36.0512 | 1222.241 | 1209.736 | 35.3777 | 27.7515 | 6374.479 | -0.0175 | 210.708 | 1.6944 | 95.5981 | 98.75 | 356.68 | 0.028 | -0.001 | 482687837 | 27.7366 | 1209.736 | 6.748 | 35.3802
2015-04-18 15:58 | 6.8723 | 6.7499 | 36.0538 | 1221.762 | 1209.263 | 35.379 | 27.7523 | 6375.479 | -0.0175 | 209.902 | 1.6933 | 95.6035 | 98.75 | 354.86 | 0.029 | 0.0076 | 482687838 | 27.7372 | 1209.264 | 6.7499 | 35.3813
2015-04-18 15:58 | 6.8731 | 6.7508 | 36.0542 | 1221.87 | 1209.37 | 35.3788 | 27.752 | 6376.479 | -0.0175 | 210.263 | 1.6931 | 95.6021 | 98.75 | 356.2 | 0.029 | 0.0128 | 482687839 | 27.7367 | 1209.37 | 6.7507 | 35.3808
2015-04-18 15:58 | 6.8753 | 6.7529 | 36.0554 | 1221.835 | 1209.336 | 35.3782 | 27.7512 | 6377.479 | -0.0175 | 210.756 | 1.6931 | 95.5921 | 98.75 | 360.16 | 0.029 | -0.0025 | 482687840 | 27.7357 | 1209.336 | 6.7529 | 35.3799
2015-04-18 15:58 | 6.8714 | 6.7492 | 36.0516 | 1221.174 | 1208.683 | 35.3786 | 27.7521 | 6378.479 | -0.0175 | 210.853 | 1.6931 | 95.5938 | 98.75 | 366 | 0.029 | -0.0015 | 482687841 | 27.7363 | 1208.683 | 6.7491 | 35.3801
2015-04-18 15:58 | 6.8733 | 6.751 | 36.0535 | 1220.57 | 1208.087 | 35.3792 | 27.7523 | 6379.479 | -0.0175 | 210.773 | 1.6919 | 95.5961 | 98.75 | 374.04 | 0.028 | -0.0029 | 482687842 | 27.7364 | 1208.087 | 6.751 | 35.3805
2015-04-18 15:58 | 6.8764 | 6.7542 | 36.0563 | 1220.041 | 1207.565 | 35.3794 | 27.752 | 6380.479 | -0.0175 | 210.644 | 1.6909 | 95.601 | 98.75 | 381.7 | 0.029 | -0.0007 | 482687843 | 27.736 | 1207.565 | 6.7542 | 35.3806
2015-04-18 15:58 | 6.878 | 6.7559 | 36.0574 | 1219.392 | 1206.924 | 35.3795 | 27.7518 | 6381.479 | -0.0175 | 210.453 | 1.6906 | 95.5985 | 98.76 | 387 | 0.028 | -0.0009 | 482687844 | 27.7358 | 1206.924 | 6.7559 | 35.3806
2015-04-18 15:58 | 6.8782 | 6.7561 | 36.0582 | 1218.819 | 1206.358 | 35.3805 | 27.7526 | 6382.479 | -0.0175 | 210.081 | 1.6906 | 95.5989 | 98.75 | 388.18 | 0.029 | -0.0055 | 482687845 | 27.7365 | 1206.358 | 6.7561 | 35.3814
2015-04-18 15:58 | 6.8788 | 6.7568 | 36.0582 | 1218.4 | 1205.946 | 35.3802 | 27.7523 | 6383.479 | -0.0175 | 210.056 | 1.6906 | 95.5996 | 98.75 | 385.32 | 0.029 | -0.0009 | 482687846 | 27.736 | 1205.946 | 6.7568 | 35.381
2015-04-18 15:58 | 6.8783 | 6.7563 | 36.0566 | 1217.833 | 1205.386 | 35.3794 | 27.7518 | 6384.479 | -0.0175 | 210.827 | 1.6905 | 95.5894 | 98.75 | 378.75 | 0.029 | -0.0008 | 482687847 | 27.7354 | 1205.386 | 6.7563 | 35.3802
2015-04-18 15:58 | 6.8774 | 6.7555 | 36.0553 | 1216.919 | 1204.484 | 35.3794 | 27.7518 | 6385.479 | -0.0175 | 210.825 | 1.6904 | 95.5861 | 98.75 | 370.41 | 0.029 | -0.001 | 482687848 | 27.7355 | 1204.484 | 6.7555 | 35.38
2015-04-18 15:58 | 6.8795 | 6.7577 | 36.0571 | 1215.926 | 1203.504 | 35.3798 | 27.7518 | 6386.479 | -0.0174 | 210.456 | 1.69 | 95.5963 | 98.75 | 361.48 | 0.03 | -0.0026 | 482687849 | 27.7354 | 1203.503 | 6.7577 | 35.3803
2015-04-18 15:58 | 6.8831 | 6.7614 | 36.06 | 1215.002 | 1202.592 | 35.3796 | 27.7512 | 6387.479 | -0.0174 | 210.385 | 1.6893 | 95.5894 | 98.75 | 353 | 0.029 | -0.0031 | 482687850 | 27.7348 | 1202.592 | 6.7614 | 35.3802
2015-04-18 15:58 | 6.8848 | 6.7632 | 36.0612 | 1213.764 | 1201.37 | 35.3798 | 27.7511 | 6388.479 | -0.0174 | 210.193 | 1.6892 | 95.5927 | 98.75 | 348.7 | 0.028 | -0.0031 | 482687851 | 27.7347 | 1201.37 | 6.7632 | 35.3804
2015-04-18 15:58 | 6.9031 | 6.7815 | 36.0808 | 1211.971 | 1199.601 | 35.3831 | 27.7512 | 6389.479 | -0.0173 | 210.235 | 1.6901 | 95.5966 | 98.75 | 348.7 | 0.03 | -0.0016 | 482687852 | 27.7351 | 1199.601 | 6.7815 | 35.3841
2015-04-18 15:58 | 6.9172 | 6.7957 | 36.094 | 1210.025 | 1197.679 | 35.3839 | 27.7498 | 6390.479 | -0.0174 | 209.29 | 1.6903 | 95.5927 | 98.75 | 351.38 | 0.028 | -0.0008 | 482687853 | 27.734 | 1197.679 | 6.7957 | 35.3852
2015-04-18 15:58 | 6.9275 | 6.8061 | 36.1047 | 1208.485 | 1196.16 | 35.3857 | 27.7498 | 6391.479 | -0.0174 | 209.285 | 1.6905 | 95.5933 | 98.75 | 357.27 | 0.028 | -0.0009 | 482687854 | 27.734 | 1196.16 | 6.8061 | 35.387
2015-04-18 15:58 | 6.9335 | 6.8122 | 36.1111 | 1207.826 | 1195.509 | 35.3869 | 27.7499 | 6392.479 | -0.0175 | 209.264 | 1.6904 | 95.5888 | 98.75 | 366.44 | 0.027 | -0.0016 | 482687855 | 27.7341 | 1195.509 | 6.8121 | 35.3883
2015-04-18 15:58 | 6.938 | 6.8166 | 36.1156 | 1207.973 | 1195.655 | 35.3872 | 27.7496 | 6393.479 | -0.0175 | 209.842 | 1.6904 | 95.5928 | 98.75 | 377.23 | 0.028 | -0.0031 | 482687856 | 27.7337 | 1195.654 | 6.8165 | 35.3885
2015-04-18 15:58 | 6.9355 | 6.814 | 36.1118 | 1208.354 | 1196.031 | 35.3857 | 27.7487 | 6394.479 | -0.0175 | 209.893 | 1.6903 | 95.5974 | 98.75 | 386.37 | 0.028 | -0.0028 | 482687857 | 27.7327 | 1196.031 | 6.814 | 35.3868
2015-04-18 15:58 | 6.9294 | 6.8079 | 36.1056 | 1208.636 | 1196.309 | 35.3853 | 27.7492 | 6395.479 | -0.0175 | 209.824 | 1.6891 | 95.5967 | 98.75 | 392.56 | 0.029 | -0.0014 | 482687858 | 27.7329 | 1196.309 | 6.8079 | 35.386
2015-04-18 15:58 | 6.9238 | 6.8024 | 36.1001 | 1208.902 | 1196.571 | 35.3851 | 27.7499 | 6396.479 | -0.0175 | 209.786 | 1.6885 | 95.5989 | 98.75 | 394.44 | 0.029 | -0.0031 | 482687859 | 27.7334 | 1196.571 | 6.8024 | 35.3856
2015-04-18 15:58 | 6.9167 | 6.7953 | 36.0924 | 1209.322 | 1196.986 | 35.3839 | 27.7499 | 6397.479 | -0.0175 | 209.694 | 1.6881 | 95.5943 | 98.75 | 390.75 | 0.027 | -0.0029 | 482687860 | 27.7332 | 1196.986 | 6.7953 | 35.3841
2015-04-18 15:58 | 6.9097 | 6.7884 | 36.0846 | 1209.537 | 1197.199 | 35.3827 | 27.7498 | 6398.479 | -0.0175 | 209.477 | 1.6879 | 95.5948 | 98.75 | 382.61 | 0.028 | -0.0009 | 482687861 | 27.7331 | 1197.198 | 6.7883 | 35.3827
2015-04-18 15:58 | 6.9143 | 6.793 | 36.09 | 1208.868 | 1196.538 | 35.384 | 27.7503 | 6399.479 | -0.0175 | 209.314 | 1.688 | 95.5928 | 98.75 | 373.44 | 0.03 | -0.0013 | 482687862 | 27.7336 | 1196.538 | 6.793 | 35.3842
2015-04-18 15:58 | 6.9252 | 6.8039 | 36.1009 | 1207.453 | 1195.142 | 35.3853 | 27.7499 | 6400.479 | -0.0175 | 209.157 | 1.6879 | 95.5924 | 98.75 | 364.44 | 0.029 | -0.0031 | 482687863 | 27.7333 | 1195.142 | 6.8039 | 35.3858
2015-04-18 15:58 | 6.9295 | 6.8084 | 36.1053 | 1205.799 | 1193.509 | 35.3864 | 27.7501 | 6401.479 | -0.0175 | 210.128 | 1.688 | 95.591 | 98.75 | 356.52 | 0.027 | -0.001 | 482687864 | 27.7336 | 1193.509 | 6.8084 | 35.3869
2015-04-18 15:58 | 6.9418 | 6.8207 | 36.1187 | 1204.117 | 1191.849 | 35.3891 | 27.7505 | 6402.479 | -0.0175 | 210.056 | 1.688 | 95.597 | 98.76 | 351.86 | 0.028 | -0.0029 | 482687865 | 27.7342 | 1191.849 | 6.8207 | 35.3899
2015-04-18 15:58 | 6.9657 | 6.8446 | 36.1431 | 1202.42 | 1190.174 | 35.3917 | 27.7492 | 6403.479 | -0.0175 | 209.119 | 1.688 | 95.5974 | 98.75 | 352.34 | 0.028 | -0.0018 | 482687866 | 27.7334 | 1190.174 | 6.8445 | 35.3931
2015-04-18 15:58 | 6.9873 | 6.8661 | 36.1682 | 1200.901 | 1188.674 | 35.3975 | 27.7508 | 6404.479 | -0.0174 | 208.586 | 1.688 | 95.5939 | 98.75 | 356.41 | 0.028 | -0.0007 | 482687867 | 27.7352 | 1188.674 | 6.8661 | 35.3992
2015-04-18 15:58 | 7.0397 | 6.9182 | 36.2231 | 1199.922 | 1187.709 | 35.4033 | 27.7482 | 6405.479 | -0.0174 | 207.737 | 1.6883 | 95.5938 | 98.75 | 362.04 | 0.029 | -0.0008 | 482687868 | 27.7335 | 1187.709 | 6.9182 | 35.4064
2015-04-18 15:58 | 7.0659 | 6.9442 | 36.2526 | 1199.586 | 1187.377 | 35.4087 | 27.7488 | 6406.479 | -0.0174 | 208.3 | 1.69 | 95.5957 | 98.75 | 370.02 | 0.029 | -0.0009 | 482687869 | 27.7343 | 1187.377 | 6.9442 | 35.4121
2015-04-18 15:58 | 7.0716 | 6.9499 | 36.2538 | 1199.052 | 1186.849 | 35.4048 | 27.7449 | 6407.479 | -0.0175 | 208.626 | 1.6901 | 95.5983 | 98.75 | 381.06 | 0.028 | -0.0009 | 482687870 | 27.7301 | 1186.849 | 6.9499 | 35.4078
2015-04-18 15:58 | 7.0751 | 6.9535 | 36.2602 | 1198.022 | 1185.833 | 35.409 | 27.7477 | 6408.479 | -0.0175 | 207.374 | 1.69 | 95.5991 | 98.75 | 392.46 | 0.028 | -0.0013 | 482687871 | 27.7328 | 1185.834 | 6.9535 | 35.4118
2015-04-18 15:58 | 7.0878 | 6.9661 | 36.2732 | 1197.517 | 1185.335 | 35.4105 | 27.7471 | 6409.479 | -0.0175 | 207.989 | 1.6891 | 95.5964 | 98.75 | 401.04 | 0.028 | -0.0019 | 482687872 | 27.7321 | 1185.335 | 6.9661 | 35.4132
2015-04-18 15:58 | 7.0851 | 6.9634 | 36.2686 | 1197.872 | 1185.685 | 35.4085 | 27.7459 | 6410.479 | -0.0175 | 208.298 | 1.6883 | 95.5925 | 98.75 | 405.04 | 0.028 | -0.0023 | 482687873 | 27.7306 | 1185.685 | 6.9634 | 35.4108
2015-04-18 15:58 | 7.0667 | 6.9452 | 36.2463 | 1198.251 | 1186.059 | 35.4035 | 27.7445 | 6411.479 | -0.0174 | 208.077 | 1.688 | 95.5962 | 98.75 | 403.56 | 0.029 | -0.0008 | 482687874 | 27.7286 | 1186.059 | 6.9451 | 35.405
2015-04-18 15:58 | 7.0702 | 6.9486 | 36.2541 | 1197.641 | 1185.457 | 35.4089 | 27.7483 | 6412.479 | -0.0175 | 208.01 | 1.6878 | 95.6008 | 98.75 | 396.3 | 0.03 | -0.0011 | 482687875 | 27.7323 | 1185.457 | 6.9486 | 35.4103
2015-04-18 15:58 | 7.098 | 6.9763 | 36.2832 | 1196.326 | 1184.159 | 35.4124 | 27.7472 | 6413.479 | -0.0175 | 207.351 | 1.6862 | 95.5945 | 98.75 | 386.91 | 0.028 | -0.0027 | 482687876 | 27.7316 | 1184.159 | 6.9763 | 35.4144
2015-04-18 15:58 | 7.113 | 6.9914 | 36.2975 | 1195.217 | 1183.065 | 35.413 | 27.7455 | 6414.479 | -0.0175 | 207.439 | 1.687 | 95.5966 | 98.75 | 378.41 | 0.029 | -0.0007 | 482687877 | 27.7301 | 1183.065 | 6.9913 | 35.4152
2015-04-18 15:59 | 7.1286 | 7.0068 | 36.3138 | 1194.433 | 1182.29 | 35.4153 | 27.7452 | 6415.479 | -0.0175 | 207.603 | 1.6866 | 95.5967 | 98.75 | 371.48 | 0.028 | -0.0011 | 482687878 | 27.7297 | 1182.29 | 7.0069 | 35.4175
2015-04-18 15:59 | 7.136 | 7.0143 | 36.3216 | 1193.938 | 1181.802 | 35.4165 | 27.7451 | 6416.479 | 0.0133 | 207.647 | 1.6867 | 95.5975 | 98.75 | 365.47 | 0.028 | -0.0011 | 482687879 | 27.7296 | 1181.802 | 7.0143 | 35.4187
2015-04-18 15:59 | 7.1346 | 7.0128 | 36.3192 | 1193.789 | 1181.655 | 35.4158 | 27.7447 | 6417.479 | 0.0169 | 207.271 | 1.6864 | 95.5939 | 98.75 | 360.8 | 0.029 | -0.0011 | 482687880 | 27.7289 | 1181.655 | 7.0129 | 35.4176
2015-04-18 15:59 | 7.1337 | 7.012 | 36.3186 | 1193.962 | 1181.826 | 35.4162 | 27.7451 | 6418.479 | 0.0198 | 207.573 | 1.6858 | 95.5992 | 98.75 | 360.08 | 0.029 | -0.0013 | 482687881 | 27.7292 | 1181.826 | 7.012 | 35.4178
2015-04-18 15:59 | 7.1333 | 7.0116 | 36.3174 | 1193.727 | 1181.594 | 35.4157 | 27.7448 | 6419.479 | 0.021 | 207.599 | 1.6855 | 95.5992 | 98.75 | 366.31 | 0.029 | -0.001 | 482687882 | 27.7287 | 1181.593 | 7.0116 | 35.417
2015-04-18 15:59 | 7.1376 | 7.016 | 36.3226 | 1192.405 | 1180.289 | 35.4176 | 27.7457 | 6420.479 | 0.0235 | 207.16 | 1.6853 | 95.5903 | 98.75 | 378.37 | 0.029 | -0.0028 | 482687883 | 27.7296 | 1180.289 | 7.016 | 35.419
2015-04-18 15:59 | 7.149 | 7.0275 | 36.3338 | 1190.59 | 1178.498 | 35.419 | 27.7452 | 6421.479 | 0.0239 | 207.026 | 1.6852 | 95.5924 | 98.75 | 391.92 | 0.028 | -0.0013 | 482687884 | 27.7291 | 1178.498 | 7.0275 | 35.4204
2015-04-18 15:59 | 7.1582 | 7.0369 | 36.3425 | 1188.762 | 1176.693 | 35.4198 | 27.7445 | 6422.479 | 0.0204 | 206.891 | 1.6849 | 95.5915 | 98.75 | 404.11 | 0.028 | -0.0009 | 482687885 | 27.7285 | 1176.693 | 7.0369 | 35.4213
2015-04-18 15:59 | 7.1662 | 7.045 | 36.35 | 1187.113 | 1175.065 | 35.4206 | 27.744 | 6423.479 | 0.0163 | 206.666 | 1.6853 | 95.5974 | 98.75 | 414.48 | 0.029 | -0.0009 | 482687886 | 27.728 | 1175.065 | 7.045 | 35.4221
2015-04-18 15:59 | 7.1739 | 7.0527 | 36.3575 | 1185.625 | 1173.597 | 35.4217 | 27.7437 | 6424.479 | 0.0143 | 206.555 | 1.6853 | 95.5914 | 98.75 | 420.98 | 0.027 | -0.0006 | 482687887 | 27.7277 | 1173.597 | 7.0527 | 35.4232
2015-04-18 15:59 | 7.1813 | 7.0602 | 36.3651 | 1184.46 | 1172.446 | 35.423 | 27.7437 | 6425.479 | 0.0189 | 205.848 | 1.685 | 95.5917 | 98.75 | 421.94 | 0.029 | -0.0007 | 482687888 | 27.7278 | 1172.446 | 7.0602 | 35.4245
2015-04-18 15:59 | 7.1866 | 7.0656 | 36.37 | 1184.137 | 1172.128 | 35.423 | 27.743 | 6426.479 | 0.022 | 205.915 | 1.6848 | 95.5981 | 98.75 | 417.7 | 0.028 | -0.0008 | 482687889 | 27.727 | 1172.128 | 7.0655 | 35.4246
2015-04-18 15:59 | 7.1842 | 7.0631 | 36.3671 | 1184.479 | 1172.466 | 35.4225 | 27.7429 | 6427.479 | 0.0237 | 206.991 | 1.6847 | 95.596 | 98.75 | 411.91 | 0.028 | -0.0007 | 482687890 | 27.7267 | 1172.466 | 7.0631 | 35.4237
2015-04-18 15:59 | 7.1854 | 7.0642 | 36.3677 | 1184.499 | 1172.485 | 35.4221 | 27.7424 | 6428.479 | 0.0226 | 205.856 | 1.6838 | 95.5896 | 98.75 | 405.64 | 0.028 | -0.0008 | 482687891 | 27.7261 | 1172.485 | 7.0643 | 35.4232
2015-04-18 15:59 | 7.1851 | 7.064 | 36.3679 | 1183.46 | 1171.46 | 35.4232 | 27.7434 | 6429.479 | 0.023 | 204.656 | 1.6834 | 95.5938 | 98.75 | 398.84 | 0.029 | -0.0011 | 482687892 | 27.7269 | 1171.46 | 7.0641 | 35.4242
2015-04-18 15:59 | 7.1911 | 7.0701 | 36.3737 | 1182.402 | 1170.416 | 35.4239 | 27.743 | 6430.479 | 0.021 | 206.38 | 1.6822 | 95.5917 | 98.75 | 391.13 | 0.029 | -0.0028 | 482687893 | 27.7266 | 1170.415 | 7.0701 | 35.4249
2015-04-18 15:59 | 7.1979 | 7.077 | 36.3819 | 1182.233 | 1170.249 | 35.4259 | 27.7436 | 6431.479 | 0.0194 | 208.091 | 1.682 | 95.5964 | 98.75 | 383.28 | 0.029 | -0.0008 | 482687894 | 27.7273 | 1170.249 | 7.0769 | 35.4269
2015-04-18 15:59 | 7.1913 | 7.0703 | 36.3723 | 1182.587 | 1170.599 | 35.4224 | 27.7418 | 6432.479 | 0.0189 | 207.028 | 1.6824 | 95.5921 | 98.75 | 377.22 | 0.029 | -0.0006 | 482687895 | 27.7252 | 1170.598 | 7.0703 | 35.4231
2015-04-18 15:59 | 7.188 | 7.0671 | 36.3707 | 1182.41 | 1170.423 | 35.4241 | 27.7436 | 6433.479 | 0.0209 | 206.562 | 1.6809 | 95.5953 | 98.75 | 374.41 | 0.029 | -0.0006 | 482687896 | 27.7269 | 1170.423 | 7.0671 | 35.4247
2015-04-18 15:59 | 7.2005 | 7.0796 | 36.383 | 1180.994 | 1169.025 | 35.4253 | 27.7427 | 6434.479 | 0.0213 | 205.527 | 1.6794 | 95.598 | 98.75 | 378.66 | 0.029 | -0.0008 | 482687897 | 27.7262 | 1169.025 | 7.0796 | 35.426
2015-04-18 15:59 | 7.2151 | 7.0943 | 36.3978 | 1179.364 | 1167.417 | 35.427 | 27.7421 | 6435.479 | 0.0222 | 206.127 | 1.6813 | 95.5929 | 98.75 | 390.36 | 0.028 | -0.0007 | 482687898 | 27.7258 | 1167.416 | 7.0943 | 35.4281
2015-04-18 15:59 | 7.2238 | 7.1031 | 36.4068 | 1178.244 | 1166.311 | 35.4284 | 27.7419 | 6436.479 | 0.0228 | 206.124 | 1.6824 | 95.5998 | 98.74 | 405 | 0.029 | -0.0027 | 482687899 | 27.7257 | 1166.311 | 7.103 | 35.4296
2015-04-18 15:59 | 7.2349 | 7.114 | 36.4176 | 1177.824 | 1165.897 | 35.4291 | 27.7409 | 6437.479 | 0.0223 | 205.602 | 1.683 | 95.5974 | 98.75 | 419.84 | 0.029 | -0.0031 | 482687900 | 27.7247 | 1165.897 | 7.114 | 35.4304
2015-04-18 15:59 | 7.2372 | 7.1165 | 36.4198 | 1176.985 | 1165.069 | 35.4295 | 27.7409 | 6438.479 | 0.0183 | 206.116 | 1.6826 | 95.6021 | 98.75 | 432.8 | 0.03 | -0.0017 | 482687901 | 27.7246 | 1165.069 | 7.1165 | 35.4307
2015-04-18 15:59 | 7.2448 | 7.1242 | 36.4271 | 1175.176 | 1163.283 | 35.4304 | 27.7405 | 6439.479 | 0.019 | 205.077 | 1.6818 | 95.5927 | 98.75 | 441.64 | 0.029 | -0.0026 | 482687902 | 27.7244 | 1163.283 | 7.1242 | 35.4318
2015-04-18 15:59 | 7.2527 | 7.1323 | 36.4351 | 1173.067 | 1161.201 | 35.4321 | 27.7407 | 6440.479 | 0.025 | 204.796 | 1.6825 | 95.5921 | 98.75 | 442.77 | 0.028 | -0.0031 | 482687903 | 27.7246 | 1161.201 | 7.1323 | 35.4334
2015-04-18 15:59 | 7.2653 | 7.1449 | 36.4481 | 1171.169 | 1159.327 | 35.4342 | 27.7405 | 6441.479 | 0.0217 | 203.815 | 1.682 | 95.5935 | 98.75 | 437.51 | 0.028 | -0.0031 | 482687904 | 27.7245 | 1159.327 | 7.1449 | 35.4357
2015-04-18 15:59 | 7.277 | 7.1567 | 36.4586 | 1169.633 | 1157.811 | 35.4343 | 27.739 | 6442.479 | 0.0223 | 203.723 | 1.6822 | 95.591 | 98.75 | 429.43 | 0.028 | -0.0031 | 482687905 | 27.7231 | 1157.811 | 7.1567 | 35.436
2015-04-18 15:59 | 7.2815 | 7.1612 | 36.4627 | 1168.462 | 1156.655 | 35.4349 | 27.7388 | 6443.479 | 0.022 | 205.006 | 1.6822 | 95.5843 | 98.75 | 421.23 | 0.029 | -0.0021 | 482687906 | 27.7228 | 1156.655 | 7.1613 | 35.4365
2015-04-18 15:59 | 7.3071 | 7.1867 | 36.4906 | 1167.763 | 1155.965 | 35.4389 | 27.7383 | 6444.479 | 0.0168 | 205.181 | 1.6812 | 95.5899 | 98.75 | 412.55 | 0.029 | -0.0007 | 482687907 | 27.7227 | 1155.965 | 7.1867 | 35.441
2015-04-18 15:59 | 7.3135 | 7.1931 | 36.496 | 1167.702 | 1155.905 | 35.4384 | 27.737 | 6445.479 | 0.0181 | 205.202 | 1.6809 | 95.5978 | 98.75 | 403.5 | 0.029 | -0.0009 | 482687908 | 27.7213 | 1155.905 | 7.1931 | 35.4404
2015-04-18 15:59 | 7.2891 | 7.1689 | 36.468 | 1168.107 | 1156.305 | 35.4336 | 27.7366 | 6446.479 | 0.0184 | 205.131 | 1.6785 | 95.5903 | 98.75 | 395.14 | 0.029 | -0.001 | 482687909 | 27.7203 | 1156.305 | 7.1689 | 35.4346
2015-04-18 15:59 | 7.2735 | 7.1533 | 36.453 | 1168.704 | 1156.894 | 35.4334 | 27.7387 | 6447.479 | 0.0168 | 205.024 | 1.6779 | 95.5963 | 98.75 | 390.48 | 0.029 | -0.0028 | 482687910 | 27.7219 | 1156.894 | 7.1533 | 35.4338
2015-04-18 15:59 | 7.261 | 7.1409 | 36.4409 | 1169.484 | 1157.664 | 35.4329 | 27.7401 | 6448.479 | 0.0157 | 204.817 | 1.6779 | 95.5978 | 98.75 | 391.45 | 0.029 | -0.0009 | 482687911 | 27.723 | 1157.664 | 7.1409 | 35.433
2015-04-18 15:59 | 7.2653 | 7.145 | 36.446 | 1170.206 | 1158.377 | 35.4338 | 27.7402 | 6449.479 | 0.0172 | 204.586 | 1.6779 | 95.5918 | 98.75 | 397.66 | 0.029 | -0.0007 | 482687912 | 27.7231 | 1158.377 | 7.145 | 35.4339
2015-04-18 15:59 | 7.2621 | 7.1419 | 36.4426 | 1170.404 | 1158.572 | 35.4332 | 27.7401 | 6450.479 | 0.0204 | 204.313 | 1.6779 | 95.5906 | 98.75 | 408.98 | 0.029 | -0.0006 | 482687913 | 27.723 | 1158.572 | 7.1419 | 35.4332
2015-04-18 15:59 | 7.2688 | 7.1486 | 36.4489 | 1169.079 | 1157.264 | 35.4337 | 27.7396 | 6451.479 | 0.0175 | 204.661 | 1.6779 | 95.5973 | 98.75 | 421.93 | 0.029 | -0.0007 | 482687914 | 27.7226 | 1157.264 | 7.1487 | 35.4339
2015-04-18 15:59 | 7.2778 | 7.1579 | 36.4581 | 1166.869 | 1155.082 | 35.4353 | 27.7396 | 6452.479 | 0.0185 | 206.142 | 1.6779 | 95.5907 | 98.75 | 431.09 | 0.028 | -0.0008 | 482687915 | 27.7229 | 1155.082 | 7.1578 | 35.4359
2015-04-18 15:59 | 7.3053 | 7.1853 | 36.4853 | 1164.428 | 1152.673 | 35.4375 | 27.7374 | 6453.479 | 0.0185 | 204.155 | 1.6779 | 95.5821 | 98.75 | 435.79 | 0.029 | -0.005 | 482687916 | 27.7211 | 1152.673 | 7.1854 | 35.4386
2015-04-18 15:59 | 7.3367 | 7.2167 | 36.5196 | 1162.04 | 1150.316 | 35.4433 | 27.7374 | 6454.479 | 0.0195 | 202.233 | 1.6779 | 95.5906 | 98.75 | 439.07 | 0.029 | -0.0037 | 482687917 | 27.7217 | 1150.316 | 7.2167 | 35.4452
2015-04-18 15:59 | 7.3776 | 7.2575 | 36.5612 | 1159.735 | 1148.04 | 35.4471 | 27.7346 | 6455.479 | 0.0227 | 203.239 | 1.6778 | 95.5884 | 98.75 | 442.34 | 0.028 | -0.0018 | 482687918 | 27.7195 | 1148.04 | 7.2575 | 35.4499
2015-04-18 15:59 | 7.4047 | 7.2846 | 36.5866 | 1157.493 | 1145.827 | 35.4479 | 27.7313 | 6456.479 | 0.021 | 203.934 | 1.6789 | 95.5907 | 98.75 | 444.7 | 0.028 | -0.0011 | 482687919 | 27.7165 | 1145.827 | 7.2846 | 35.4511
2015-04-18 15:59 | 7.4305 | 7.3104 | 36.6122 | 1155.325 | 1143.687 | 35.4502 | 27.7294 | 6457.479 | 0.0218 | 204.142 | 1.681 | 95.5906 | 98.75 | 442.77 | 0.03 | -0.0014 | 482687920 | 27.7147 | 1143.687 | 7.3105 | 35.4535
2015-04-18 15:59 | 7.4422 | 7.3222 | 36.6255 | 1153.643 | 1142.026 | 35.4535 | 27.7304 | 6458.479 | 0.0225 | 203.979 | 1.6793 | 95.5856 | 98.75 | 435.62 | 0.029 | -0.0008 | 482687921 | 27.7156 | 1142.026 | 7.3222 | 35.4568
2015-04-18 15:59 | 7.4498 | 7.3299 | 36.6323 | 1153.139 | 1141.529 | 35.4536 | 27.7294 | 6459.479 | 0.0206 | 202.996 | 1.6778 | 95.5967 | 98.74 | 427.2 | 0.029 | -0.0014 | 482687922 | 27.7145 | 1141.529 | 7.3299 | 35.4568
2015-04-18 15:59 | 7.4481 | 7.328 | 36.6298 | 1153.765 | 1142.147 | 35.453 | 27.7291 | 6460.479 | 0.0189 | 202.913 | 1.6778 | 95.5896 | 98.75 | 419.44 | 0.03 | -0.0033 | 482687923 | 27.7138 | 1142.147 | 7.3281 | 35.4556
2015-04-18 15:59 | 7.4257 | 7.3057 | 36.6049 | 1154.832 | 1143.2 | 35.4491 | 27.7293 | 6461.479 | 0.0179 | 203.577 | 1.6778 | 95.5949 | 98.75 | 413.32 | 0.03 | -0.004 | 482687924 | 27.7133 | 1143.2 | 7.3057 | 35.4508
2015-04-18 15:59 | 7.3906 | 7.2708 | 36.5686 | 1155.907 | 1144.261 | 35.446 | 27.7319 | 6462.479 | 0.0173 | 204.038 | 1.6778 | 95.5914 | 98.74 | 411.45 | 0.028 | -0.0026 | 482687925 | 27.715 | 1144.261 | 7.2708 | 35.4465
2015-04-18 15:59 | 7.3606 | 7.2413 | 36.5396 | 1156.762 | 1145.105 | 35.4453 | 27.7355 | 6463.479 | 0.0167 | 204.974 | 1.6772 | 95.5941 | 98.75 | 414.19 | 0.029 | -0.0042 | 482687926 | 27.7182 | 1145.105 | 7.241 | 35.4451
2015-04-18 15:59 | 7.3446 | 7.2247 | 36.5217 | 1156.976 | 1145.316 | 35.443 | 27.7361 | 6464.479 | 0.0193 | 204.332 | 1.6756 | 95.5938 | 98.75 | 419.63 | 0.029 | -0.0006 | 482687927 | 27.718 | 1145.316 | 7.2251 | 35.4418
2015-04-18 15:59 | 7.376 | 7.2565 | 36.5559 | 1155.684 | 1144.04 | 35.4473 | 27.7349 | 6465.479 | 0.0208 | 203.847 | 1.6753 | 95.5918 | 98.75 | 425.25 | 0.03 | -0.0006 | 482687928 | 27.7179 | 1144.041 | 7.2564 | 35.4476
2015-04-18 15:59 | 7.3993 | 7.2796 | 36.5783 | 1154.276 | 1142.651 | 35.4482 | 27.7323 | 6466.479 | 0.0194 | 203.674 | 1.6754 | 95.5909 | 98.74 | 429.69 | 0.029 | -0.0007 | 482687929 | 27.7156 | 1142.651 | 7.2796 | 35.4489
2015-04-18 15:59 | 7.4074 | 7.2878 | 36.5871 | 1153.483 | 1141.868 | 35.4497 | 27.7323 | 6467.479 | 0.0201 | 203.408 | 1.6762 | 95.5918 | 98.75 | 434.47 | 0.028 | -0.0029 | 482687930 | 27.7158 | 1141.868 | 7.2878 | 35.4506
2015-04-18 15:59 | 7.4136 | 7.294 | 36.5929 | 1152.992 | 1141.384 | 35.4499 | 27.7316 | 6468.479 | 0.0216 | 203.247 | 1.6775 | 95.5942 | 98.74 | 439.72 | 0.028 | -0.0006 | 482687931 | 27.7151 | 1141.384 | 7.2939 | 35.4509
2015-04-18 15:59 | 7.4274 | 7.3078 | 36.6072 | 1151.823 | 1140.229 | 35.4518 | 27.7311 | 6469.479 | 0.0194 | 203.192 | 1.6777 | 95.5909 | 98.74 | 445.93 | 0.029 | -0.0028 | 482687932 | 27.7148 | 1140.229 | 7.3077 | 35.453
2015-04-18 15:59 | 7.4403 | 7.3207 | 36.62 | 1149.976 | 1138.406 | 35.4532 | 27.7303 | 6470.479 | 0.0195 | 203.022 | 1.6778 | 95.594 | 98.74 | 452.14 | 0.03 | -0.0052 | 482687933 | 27.7142 | 1138.406 | 7.3207 | 35.4546
2015-04-18 15:59 | 7.4503 | 7.331 | 36.6301 | 1147.875 | 1136.332 | 35.4548 | 27.7301 | 6471.479 | 0.0217 | 202.247 | 1.6778 | 95.591 | 98.74 | 456.05 | 0.03 | -0.0055 | 482687934 | 27.7141 | 1136.332 | 7.3309 | 35.4564
2015-04-18 15:59 | 7.4793 | 7.3598 | 36.6599 | 1145.881 | 1134.363 | 35.4582 | 27.7286 | 6472.479 | 0.0191 | 201.551 | 1.6777 | 95.5953 | 98.75 | 455.52 | 0.029 | -0.0055 | 482687935 | 27.7128 | 1134.363 | 7.3599 | 35.4602
2015-04-18 15:59 | 7.5028 | 7.3834 | 36.6808 | 1144.216 | 1132.72 | 35.4573 | 27.7245 | 6473.479 | 0.0169 | 201.961 | 1.6777 | 95.5935 | 98.74 | 451.21 | 0.028 | -0.0039 | 482687936 | 27.7091 | 1132.72 | 7.3834 | 35.4598
2015-04-18 15:59 | 7.5059 | 7.3866 | 36.6842 | 1142.845 | 1131.365 | 35.4586 | 27.7251 | 6474.479 | 0.0173 | 201.355 | 1.6777 | 95.5936 | 98.75 | 444.11 | 0.029 | -0.0031 | 482687937 | 27.7095 | 1131.365 | 7.3866 | 35.4609
2015-04-18 16:00 | 7.516 | 7.3967 | 36.6935 | 1141.498 | 1130.036 | 35.4592 | 27.7241 | 6475.479 | 0.0155 | 201.401 | 1.6774 | 95.592 | 98.74 | 437.54 | 0.029 | -0.0031 | 482687938 | 27.7084 | 1130.036 | 7.3968 | 35.4614
2015-04-18 16:00 | 7.522 | 7.4029 | 36.6995 | 1140.177 | 1128.732 | 35.4603 | 27.724 | 6476.479 | 0.0175 | 201.853 | 1.6765 | 95.5932 | 98.75 | 433.18 | 0.029 | -0.0021 | 482687939 | 27.7083 | 1128.732 | 7.4029 | 35.4624
2015-04-18 16:00 | 7.5309 | 7.4118 | 36.708 | 1139.409 | 1127.974 | 35.4608 | 27.7232 | 6477.479 | 0.018 | 201.145 | 1.6755 | 95.5941 | 98.75 | 430.34 | 0.029 | -0.0006 | 482687940 | 27.7075 | 1127.974 | 7.4118 | 35.4629
2015-04-18 16:00 | 7.5389 | 7.4197 | 36.7158 | 1139.725 | 1128.286 | 35.4612 | 27.7223 | 6478.479 | 0.0192 | 201.239 | 1.675 | 95.59 | 98.75 | 427.77 | 0.028 | -0.0006 | 482687941 | 27.7065 | 1128.286 | 7.4197 | 35.4631
2015-04-18 16:00 | 7.5296 | 7.4103 | 36.7051 | 1140.76 | 1129.307 | 35.4591 | 27.722 | 6479.479 | 0.0206 | 201.948 | 1.6734 | 95.5885 | 98.74 | 425.84 | 0.029 | -0.0006 | 482687942 | 27.7057 | 1129.307 | 7.4104 | 35.4604
2015-04-18 16:00 | 7.4986 | 7.3795 | 36.6737 | 1142.015 | 1130.547 | 35.4568 | 27.7247 | 6480.479 | 0.0176 | 202.129 | 1.6729 | 95.5946 | 98.75 | 425.68 | 0.029 | -0.0011 | 482687943 | 27.7078 | 1130.547 | 7.3794 | 35.4573
2015-04-18 16:00 | 7.4775 | 7.3584 | 36.655 | 1143.186 | 1131.703 | 35.4581 | 27.7287 | 6481.479 | 0.0182 | 202.88 | 1.6722 | 95.593 | 98.74 | 429.11 | 0.029 | -0.0021 | 482687944 | 27.7113 | 1131.703 | 7.3584 | 35.4579
2015-04-18 16:00 | 7.4644 | 7.3452 | 36.6383 | 1144.161 | 1132.666 | 35.4534 | 27.7269 | 6482.479 | 0.0204 | 202.75 | 1.6706 | 95.5832 | 98.74 | 439.52 | 0.03 | -0.0006 | 482687945 | 27.7092 | 1132.666 | 7.3453 | 35.4527
2015-04-18 16:00 | 7.4596 | 7.3405 | 36.6356 | 1144.281 | 1132.784 | 35.4552 | 27.7291 | 6483.479 | 0.0242 | 201.759 | 1.6703 | 95.5914 | 98.75 | 454.43 | 0.03 | -0.0007 | 482687946 | 27.7113 | 1132.784 | 7.3405 | 35.4545
2015-04-18 16:00 | 7.4802 | 7.3612 | 36.6569 | 1142.409 | 1130.936 | 35.4575 | 27.7279 | 6484.479 | 0.0235 | 201.763 | 1.6703 | 95.5946 | 98.75 | 466.5 | 0.03 | -0.0027 | 482687947 | 27.7107 | 1130.936 | 7.3612 | 35.4576
2015-04-18 16:00 | 7.5057 | 7.3867 | 36.6821 | 1139.688 | 1128.248 | 35.4596 | 27.7258 | 6485.479 | 0.0222 | 201.38 | 1.6709 | 95.5771 | 98.75 | 471.53 | 0.03 | -0.0006 | 482687948 | 27.7091 | 1128.249 | 7.3867 | 35.4603
2015-04-18 16:00 | 7.5273 | 7.4085 | 36.7027 | 1136.582 | 1125.182 | 35.4609 | 27.7237 | 6486.479 | 0.0218 | 201.517 | 1.6723 | 95.584 | 98.74 | 471.1 | 0.029 | -0.0029 | 482687949 | 27.7074 | 1125.182 | 7.4085 | 35.4621
2015-04-18 16:00 | 7.5497 | 7.4311 | 36.7242 | 1133.368 | 1122.009 | 35.4625 | 27.7217 | 6487.479 | 0.0192 | 201.547 | 1.6727 | 95.5878 | 98.74 | 468.79 | 0.028 | -0.0032 | 482687950 | 27.7057 | 1122.009 | 7.4311 | 35.4642
2015-04-18 16:00 | 7.5683 | 7.4499 | 36.7413 | 1130.407 | 1119.086 | 35.4633 | 27.7195 | 6488.479 | 0.0182 | 200.245 | 1.6728 | 95.591 | 98.74 | 465.64 | 0.028 | -0.0011 | 482687951 | 27.7038 | 1119.086 | 7.4499 | 35.4652
2015-04-18 16:00 | 7.5757 | 7.4574 | 36.7485 | 1128.351 | 1117.056 | 35.4646 | 27.7195 | 6489.479 | 0.0186 | 200.345 | 1.6729 | 95.5871 | 98.75 | 460.89 | 0.028 | -0.0006 | 482687952 | 27.7037 | 1117.056 | 7.4574 | 35.4665
2015-04-18 16:00 | 7.5829 | 7.4646 | 36.7544 | 1127.811 | 1116.523 | 35.4639 | 27.7179 | 6490.479 | 0.0201 | 200.328 | 1.6727 | 95.5888 | 98.74 | 455.14 | 0.028 | -0.0007 | 482687953 | 27.7021 | 1116.523 | 7.4646 | 35.4658
2015-04-18 16:00 | 7.5764 | 7.4581 | 36.7481 | 1128.34 | 1117.045 | 35.4639 | 27.7189 | 6491.479 | 0.0209 | 201.114 | 1.6727 | 95.5899 | 98.74 | 450.16 | 0.029 | -0.0006 | 482687954 | 27.7027 | 1117.045 | 7.4581 | 35.4654
2015-04-18 16:00 | 7.5645 | 7.4462 | 36.7357 | 1129.161 | 1117.856 | 35.4627 | 27.7196 | 6492.479 | 0.0223 | 201.262 | 1.6724 | 95.5948 | 19.63 | 447.65 | 0.03 | -0.0006 | 482687955 | 27.7031 | 1117.856 | 7.4462 | 35.4636
2015-04-18 16:00 | 7.5513 | 7.433 | 36.7228 | 1130.027 | 1118.711 | 35.4622 | 27.7212 | 6493.479 | 0.0214 | 201.204 | 1.6704 | 95.5896 | 86.78 | 450.37 | 0.028 | -0.0008 | 482687956 | 27.7042 | 1118.71 | 7.4331 | 35.4626
2015-04-18 16:00 | 7.5495 | 7.4311 | 36.7226 | 1130.79 | 1119.464 | 35.4636 | 27.7226 | 6494.479 | 0.0181 | 201.687 | 1.6701 | 95.5884 | 98.74 | 459.48 | 0.028 | -0.0013 | 482687957 | 27.7055 | 1119.464 | 7.4312 | 35.4639
2015-04-18 16:00 | 7.5438 | 7.4256 | 36.7155 | 1131.444 | 1120.11 | 35.4614 | 27.7217 | 6495.479 | 0.0161 | 201.065 | 1.6689 | 95.5882 | 98.74 | 472.41 | 0.029 | -0.0014 | 482687958 | 27.7046 | 1120.11 | 7.4255 | 35.4617
2015-04-18 16:00 | 7.5474 | 7.4291 | 36.7191 | 1130.865 | 1119.539 | 35.462 | 27.7215 | 6496.479 | 0.0174 | 200.967 | 1.6695 | 95.5903 | 98.74 | 483.91 | 0.029 | -0.0016 | 482687959 | 27.7044 | 1119.538 | 7.4292 | 35.4621
2015-04-18 16:00 | 7.5502 | 7.4321 | 36.7214 | 1128.978 | 1117.675 | 35.4623 | 27.7214 | 6497.479 | 0.0176 | 200.891 | 1.6691 | 95.5914 | 98.74 | 490.37 | 0.029 | -0.0006 | 482687960 | 27.7044 | 1117.675 | 7.4321 | 35.4626
2015-04-18 16:00 | 7.5545 | 7.4366 | 36.725 | 1127.012 | 1115.734 | 35.4628 | 27.7211 | 6498.479 | 0.0188 | 200.897 | 1.6699 | 95.5935 | 98.74 | 490.77 | 0.029 | -0.0006 | 482687961 | 27.7042 | 1115.734 | 7.4366 | 35.4632
2015-04-18 16:00 | 7.5607 | 7.4429 | 36.731 | 1125.355 | 1114.098 | 35.4637 | 27.7209 | 6499.479 | 0.0199 | 200.876 | 1.6702 | 95.5893 | 98.75 | 487.23 | 0.029 | -0.0008 | 482687962 | 27.7041 | 1114.098 | 7.4429 | 35.4642
2015-04-18 16:00 | 7.5728 | 7.4551 | 36.7428 | 1124.17 | 1112.928 | 35.4644 | 27.7197 | 6500.479 | 0.019 | 200.853 | 1.6702 | 95.5913 | 98.74 | 483.32 | 0.029 | -0.0025 | 482687963 | 27.703 | 1112.928 | 7.455 | 35.4651
2015-04-18 16:00 | 7.5803 | 7.4626 | 36.7499 | 1123.394 | 1112.162 | 35.4647 | 27.7189 | 6501.479 | 0.0173 | 200.594 | 1.6702 | 95.5884 | 98.74 | 482.14 | 0.028 | -0.0051 | 482687964 | 27.7023 | 1112.162 | 7.4626 | 35.4656
2015-04-18 16:00 | 7.5923 | 7.4746 | 36.7613 | 1122.765 | 1111.54 | 35.4649 | 27.7173 | 6502.479 | 0.0163 | 200.127 | 1.6702 | 95.591 | 98.74 | 483.91 | 0.028 | -0.0028 | 482687965 | 27.7009 | 1111.54 | 7.4746 | 35.466
2015-04-18 16:00 | 7.587 | 7.4695 | 36.7551 | 1122.011 | 1110.796 | 35.4642 | 27.7174 | 6503.479 | 0.0189 | 200.377 | 1.6702 | 95.5985 | 98.74 | 487.45 | 0.029 | -0.0008 | 482687966 | 27.7009 | 1110.796 | 7.4694 | 35.465
2015-04-18 16:00 | 7.5866 | 7.4691 | 36.7546 | 1121.204 | 1109.999 | 35.4646 | 27.7178 | 6504.479 | 0.0185 | 199.997 | 1.6702 | 95.5966 | 98.74 | 492.59 | 0.03 | -0.0006 | 482687967 | 27.7011 | 1109.999 | 7.4691 | 35.4653
2015-04-18 16:00 | 7.5884 | 7.4709 | 36.7567 | 1120.723 | 1109.525 | 35.4654 | 27.7182 | 6505.479 | 0.0186 | 199.593 | 1.6702 | 95.5936 | 98.74 | 499.45 | 0.029 | -0.0021 | 482687968 | 27.7015 | 1109.525 | 7.4709 | 35.466
2015-04-18 16:00 | 7.5995 | 7.4819 | 36.7685 | 1120.823 | 1109.623 | 35.4665 | 27.7175 | 6506.479 | 0.0173 | 199.923 | 1.6698 | 95.5981 | 98.74 | 506.41 | 0.03 | -0.0012 | 482687969 | 27.7009 | 1109.623 | 7.4819 | 35.4674
2015-04-18 16:00 | 7.6006 | 7.483 | 36.7686 | 1121.094 | 1109.891 | 35.4655 | 27.7165 | 6507.479 | 0.0189 | 200.477 | 1.669 | 95.591 | 98.74 | 513.75 | 0.028 | -0.0017 | 482687970 | 27.6999 | 1109.891 | 7.483 | 35.4662
2015-04-18 16:00 | 7.599 | 7.4813 | 36.7674 | 1120.759 | 1109.56 | 35.4663 | 27.7174 | 6508.479 | 0.0178 | 199.826 | 1.6692 | 95.5998 | 98.75 | 524.1 | 0.03 | -0.0015 | 482687971 | 27.7006 | 1109.56 | 7.4814 | 35.4669
2015-04-18 16:00 | 7.6094 | 7.4918 | 36.7782 | 1119.316 | 1108.136 | 35.4678 | 27.717 | 6509.479 | 0.0174 | 199.31 | 1.6681 | 95.5858 | 98.74 | 536.29 | 0.029 | -0.0017 | 482687972 | 27.7004 | 1108.136 | 7.4918 | 35.4686
2015-04-18 16:00 | 7.6253 | 7.5079 | 36.794 | 1117.299 | 1106.144 | 35.4693 | 27.7159 | 6510.479 | 0.0202 | 199.652 | 1.668 | 95.5917 | 98.75 | 545.78 | 0.028 | -0.0019 | 482687973 | 27.6995 | 1106.144 | 7.5079 | 35.4705
2015-04-18 16:00 | 7.6477 | 7.5304 | 36.8158 | 1115.105 | 1103.977 | 35.4707 | 27.7137 | 6511.479 | 0.0203 | 199.752 | 1.6679 | 95.5914 | 98.74 | 550.88 | 0.027 | -0.0027 | 482687974 | 27.6977 | 1103.977 | 7.5303 | 35.4724
2015-04-18 16:00 | 7.6573 | 7.5401 | 36.8248 | 1113.146 | 1102.043 | 35.4716 | 27.713 | 6512.479 | 0.0198 | 199.437 | 1.6688 | 95.5959 | 98.74 | 554.15 | 0.028 | -0.0039 | 482687975 | 27.697 | 1102.043 | 7.5401 | 35.4733
2015-04-18 16:00 | 7.6656 | 7.5485 | 36.8314 | 1111.698 | 1100.614 | 35.471 | 27.7112 | 6513.479 | 0.0176 | 198.58 | 1.6678 | 95.5921 | 98.74 | 558.05 | 0.029 | -0.0008 | 482687976 | 27.6953 | 1100.614 | 7.5485 | 35.4727
2015-04-18 16:00 | 7.6649 | 7.5478 | 36.8305 | 1110.941 | 1099.865 | 35.4713 | 27.7116 | 6514.479 | 0.0162 | 198.391 | 1.6677 | 95.5901 | 98.74 | 561.64 | 0.028 | -0.0009 | 482687977 | 27.6955 | 1099.866 | 7.5478 | 35.4728
2015-04-18 16:00 | 7.6658 | 7.5488 | 36.8311 | 1110.874 | 1099.8 | 35.4712 | 27.7114 | 6515.479 | 0.0186 | 199.332 | 1.6676 | 95.589 | 98.74 | 561.69 | 0.029 | -0.0023 | 482687978 | 27.6951 | 1099.8 | 7.5488 | 35.4725
2015-04-18 16:00 | 7.6668 | 7.5497 | 36.8317 | 1111.056 | 1099.979 | 35.471 | 27.7111 | 6516.479 | 0.0209 | 199.218 | 1.6676 | 95.5954 | 98.74 | 558.16 | 0.029 | -0.0018 | 482687979 | 27.6947 | 1099.979 | 7.5497 | 35.4721
2015-04-18 16:00 | 7.6635 | 7.5464 | 36.8287 | 1111.009 | 1099.933 | 35.4714 | 27.7118 | 6517.479 | 0.0214 | 199.162 | 1.6671 | 95.5884 | 98.74 | 556.71 | 0.029 | -0.0006 | 482687980 | 27.6953 | 1099.933 | 7.5464 | 35.4722
2015-04-18 16:00 | 7.6598 | 7.5428 | 36.8255 | 1110.757 | 1099.684 | 35.4719 | 27.7128 | 6518.479 | 0.0218 | 199.231 | 1.6654 | 95.5942 | 98.74 | 557.91 | 0.028 | -0.0006 | 482687981 | 27.6961 | 1099.684 | 7.5428 | 35.4726
2015-04-18 16:00 | 7.6582 | 7.5412 | 36.8243 | 1110.957 | 1099.882 | 35.4722 | 27.7133 | 6519.479 | 0.018 | 199.158 | 1.6651 | 95.5968 | 39.61 | 563.5 | 0.029 | -0.0025 | 482687982 | 27.6965 | 1099.881 | 7.5412 | 35.4727
2015-04-18 16:00 | 7.6573 | 7.5402 | 36.8222 | 1111.394 | 1100.313 | 35.4709 | 27.7124 | 6520.479 | 0.0215 | 199.358 | 1.6651 | 95.5875 | 0.84 | 560.68 | 0.028 | -0.0007 | 482687983 | 27.6955 | 1100.313 | 7.5403 | 35.4713
2015-04-18 16:00 | 7.6574 | 7.5403 | 36.8228 | 1111.562 | 1100.479 | 35.4714 | 27.7127 | 6521.479 | 0.0199 | 199.055 | 1.6648 | 95.5933 | 27.58 | 548.04 | 0.029 | -0.0018 | 482687984 | 27.6958 | 1100.479 | 7.5403 | 35.4717
2015-04-18 16:00 | 7.6548 | 7.5379 | 36.8199 | 1110.693 | 1099.621 | 35.4714 | 27.7131 | 6522.479 | 0.0206 | 198.972 | 1.6648 | 95.5901 | 78.74 | 535.18 | 0.028 | -0.001 | 482687985 | 27.6961 | 1099.621 | 7.5378 | 35.4717
2015-04-18 16:00 | 7.6601 | 7.5432 | 36.8241 | 1109.231 | 1098.177 | 35.4711 | 27.7121 | 6523.479 | 0.0231 | 198.773 | 1.6647 | 95.5919 | 47.23 | 528.06 | 0.028 | -0.0022 | 482687986 | 27.6952 | 1098.177 | 7.5432 | 35.4715
2015-04-18 16:00 | 7.6664 | 7.5498 | 36.8294 | 1107.651 | 1096.617 | 35.4711 | 27.7111 | 6524.479 | 0.0215 | 198.758 | 1.6649 | 95.5922 | 98.74 | 530.2 | 0.029 | -0.0014 | 482687987 | 27.6943 | 1096.617 | 7.5497 | 35.4716
2015-04-18 16:00 | 7.6794 | 7.5628 | 36.8412 | 1105.74 | 1094.731 | 35.4712 | 27.7093 | 6525.479 | 0.0207 | 198.728 | 1.6651 | 95.5931 | 98.74 | 541.95 | 0.028 | -0.0021 | 482687988 | 27.6927 | 1094.73 | 7.5629 | 35.4719
2015-04-18 16:00 | 7.6971 | 7.5806 | 36.8559 | 1103.476 | 1092.495 | 35.4699 | 27.7056 | 6526.479 | 0.0184 | 197.644 | 1.6651 | 95.5882 | 98.74 | 558.05 | 0.028 | -0.0044 | 482687989 | 27.6894 | 1092.495 | 7.5806 | 35.4711
2015-04-18 16:00 | 7.7029 | 7.5867 | 36.8599 | 1101.131 | 1090.179 | 35.4694 | 27.7044 | 6527.479 | 0.02 | 197.126 | 1.6652 | 95.5724 | 98.71 | 567.77 | 0.029 | -0.0033 | 482687990 | 27.6882 | 1090.18 | 7.5867 | 35.4706
2015-04-18 16:00 | 7.7078 | 7.5917 | 36.8628 | 1099.093 | 1088.167 | 35.4685 | 27.7029 | 6528.479 | 0.0176 | 198.266 | 1.6651 | 95.5914 | 98.7 | 564.93 | 0.029 | -0.0007 | 482687991 | 27.6867 | 1088.167 | 7.5918 | 35.4696
2015-04-18 16:00 | 7.7084 | 7.5926 | 36.8625 | 1097.701 | 1086.792 | 35.4683 | 27.7026 | 6529.479 | 0.015 | 198.041 | 1.6651 | 95.5917 | 98.74 | 565.01 | 0.028 | -0.0011 | 482687992 | 27.6864 | 1086.792 | 7.5925 | 35.4693
2015-04-18 16:00 | 7.7087 | 7.5928 | 36.8622 | 1097.152 | 1086.25 | 35.4682 | 27.7025 | 6530.479 | 0.0128 | 197.181 | 1.665 | 95.5964 | 98.74 | 566.21 | 0.029 | -0.0022 | 482687993 | 27.6861 | 1086.25 | 7.5929 | 35.469
2015-04-18 16:00 | 7.7087 | 7.5929 | 36.8624 | 1097.218 | 1086.315 | 35.4684 | 27.7027 | 6531.479 | 0.0142 | 197.234 | 1.6631 | 95.5891 | 98.74 | 570.04 | 0.027 | -0.0006 | 482687994 | 27.6862 | 1086.315 | 7.5929 | 35.4692
2015-04-18 16:00 | 7.7087 | 7.5928 | 36.8626 | 1097.533 | 1086.626 | 35.4687 | 27.7029 | 6532.479 | 0.0171 | 197.607 | 1.6626 | 95.5918 | 98.69 | 572.2 | 0.028 | -0.001 | 482687995 | 27.6863 | 1086.626 | 7.5928 | 35.4693
2015-04-18 16:00 | 7.7079 | 7.592 | 36.8625 | 1097.896 | 1086.985 | 35.4692 | 27.7034 | 6533.479 | 0.0182 | 197.838 | 1.6626 | 95.5941 | 27.16 | 574.98 | 0.03 | -0.0021 | 482687996 | 27.6868 | 1086.985 | 7.592 | 35.4697
2015-04-18 16:00 | 7.7075 | 7.5916 | 36.8624 | 1098.082 | 1087.168 | 35.4695 | 27.7037 | 6534.479 | 0.018 | 197.842 | 1.662 | 95.5887 | 98.58 | 580.07 | 0.028 | -0.0006 | 482687997 | 27.687 | 1087.168 | 7.5916 | 35.4699
2015-04-18 16:01 | 7.7087 | 7.5927 | 36.8626 | 1097.917 | 1087.005 | 35.4687 | 27.7029 | 6535.479 | 0.0183 | 197.902 | 1.6607 | 95.5931 | 98.49 | 588.78 | 0.028 | -0.0006 | 482687998 | 27.6861 | 1087.005 | 7.5928 | 35.4691
2015-04-18 16:01 | 7.7063 | 7.5904 | 36.8606 | 1097.642 | 1086.734 | 35.4691 | 27.7037 | 6536.479 | 0.0174 | 197.793 | 1.6603 | 95.5867 | 98.47 | 616.44 | 0.027 | -0.0006 | 482687999 | 27.6868 | 1086.734 | 7.5904 | 35.4695
2015-04-18 16:01 | 7.7062 | 7.5903 | 36.8607 | 1097.685 | 1086.777 | 35.4695 | 27.7039 | 6537.479 | 0.0181 | 197.85 | 1.6601 | 95.589 | 98.46 | 690.07 | 0.028 | -0.0023 | 482688000 | 27.687 | 1086.777 | 7.5903 | 35.4697
2015-04-18 16:01 | 7.7071 | 7.5912 | 36.8609 | 1097.706 | 1086.797 | 35.4688 | 27.7032 | 6538.479 | 0.0189 | 197.937 | 1.66 | 95.5901 | 98.53 | 773.51 | 0.029 | -0.0022 | 482688001 | 27.6863 | 1086.797 | 7.5912 | 35.469
2015-04-18 16:01 | 7.7059 | 7.5901 | 36.8598 | 1096.823 | 1085.925 | 35.4692 | 27.7038 | 6539.479 | 0.0182 | 197.664 | 1.6601 | 95.5927 | 98.61 | 764.73 | 0.03 | -0.0007 | 482688002 | 27.6868 | 1085.925 | 7.5901 | 35.4694
2015-04-18 16:01 | 7.7066 | 7.591 | 36.8595 | 1095.191 | 1084.313 | 35.4689 | 27.7034 | 6540.479 | 0.0164 | 197.687 | 1.6601 | 95.5914 | 27.14 | 738.11 | 0.028 | -0.0021 | 482688003 | 27.6865 | 1084.313 | 7.591 | 35.4691
2015-04-18 16:01 | 7.7072 | 7.5918 | 36.8588 | 1093.446 | 1082.59 | 35.4684 | 27.7029 | 6541.479 | 0.0177 | 197.635 | 1.6601 | 95.5923 | 98.54 | 718.99 | 0.028 | -0.0026 | 482688004 | 27.686 | 1082.59 | 7.5918 | 35.4686
2015-04-18 16:01 | 7.6976 | 7.5825 | 36.8446 | 1091.764 | 1080.929 | 35.4639 | 27.7007 | 6542.479 | 0.0202 | 197.538 | 1.6602 | 95.5913 | 98.52 | 711.09 | 0.029 | -0.0029 | 482688005 | 27.6836 | 1080.929 | 7.5825 | 35.4638
2015-04-18 16:01 | 7.6854 | 7.5705 | 36.8287 | 1090.166 | 1079.351 | 35.4602 | 27.6995 | 6543.479 | 0.0204 | 197.348 | 1.6602 | 95.5872 | 98.54 | 734.9 | 0.028 | -0.0027 | 482688006 | 27.6822 | 1079.351 | 7.5705 | 35.4597
2015-04-18 16:01 | 7.6856 | 7.571 | 36.8266 | 1088.534 | 1077.74 | 35.4583 | 27.698 | 6544.479 | 0.0171 | 197.368 | 1.6601 | 95.5962 | 98.52 | 813.54 | 0.029 | -0.0041 | 482688007 | 27.6808 | 1077.74 | 7.5709 | 35.458
2015-04-18 16:01 | 7.695 | 7.5804 | 36.8341 | 1086.727 | 1075.955 | 35.4575 | 27.6959 | 6545.479 | 0.0209 | 197.073 | 1.6601 | 95.5939 | 98.53 | 860.46 | 0.028 | -0.0035 | 482688008 | 27.679 | 1075.955 | 7.5804 | 35.4575
2015-04-18 16:01 | 7.7046 | 7.5902 | 36.8436 | 1084.769 | 1074.022 | 35.4586 | 27.6954 | 6546.479 | 0.0195 | 196.507 | 1.6602 | 95.5938 | 27.09 | 839.2 | 0.029 | -0.0016 | 482688009 | 27.6787 | 1074.022 | 7.5902 | 35.4588
2015-04-18 16:01 | 7.7149 | 7.6007 | 36.8547 | 1083.171 | 1072.444 | 35.4606 | 27.6954 | 6547.479 | 0.0165 | 196.392 | 1.6601 | 95.5857 | 98.56 | 820.14 | 0.027 | -0.003 | 482688010 | 27.6789 | 1072.444 | 7.6007 | 35.4611
2015-04-18 16:01 | 7.7305 | 7.616 | 36.8699 | 1082.594 | 1071.874 | 35.4613 | 27.6937 | 6548.479 | 0.0179 | 196.933 | 1.66 | 95.5868 | 98.46 | 811 | 0.028 | -0.0022 | 482688011 | 27.6774 | 1071.873 | 7.6161 | 35.4621
2015-04-18 16:01 | 7.7271 | 7.6127 | 36.8662 | 1083.008 | 1072.283 | 35.4607 | 27.6937 | 6549.479 | 0.0206 | 197.06 | 1.6599 | 95.5895 | 98.51 | 799.47 | 0.029 | -0.0006 | 482688012 | 27.6773 | 1072.283 | 7.6127 | 35.4613
2015-04-18 16:01 | 7.7133 | 7.599 | 36.8516 | 1083.649 | 1072.916 | 35.459 | 27.6944 | 6550.479 | 0.0177 | 196.82 | 1.6592 | 95.5877 | 20.29 | 806.65 | 0.029 | -0.0007 | 482688013 | 27.6777 | 1072.916 | 7.599 | 35.4592
2015-04-18 16:01 | 7.7048 | 7.5905 | 36.8423 | 1084.134 | 1073.395 | 35.4576 | 27.6945 | 6551.479 | 0.0133 | 196.944 | 1.6582 | 95.5928 | 46.87 | 829.1 | 0.029 | -0.0019 | 482688014 | 27.6776 | 1073.395 | 7.5905 | 35.4575
2015-04-18 16:01 | 7.7001 | 7.5858 | 36.8377 | 1084.254 | 1073.513 | 35.4575 | 27.6951 | 6552.479 | 0.0176 | 196.804 | 1.6576 | 95.5909 | 46.64 | 839.59 | 0.029 | -0.0017 | 482688015 | 27.6781 | 1073.513 | 7.5858 | 35.4573
2015-04-18 16:01 | 7.7029 | 7.5887 | 36.8406 | 1083.656 | 1072.923 | 35.4579 | 27.695 | 6553.479 | 0.0203 | 196.944 | 1.6576 | 95.5924 | 98.21 | 862.02 | 0.028 | -0.0022 | 482688016 | 27.6781 | 1072.923 | 7.5887 | 35.4578
2015-04-18 16:01 | 7.7124 | 7.5981 | 36.8507 | 1082.669 | 1071.948 | 35.4595 | 27.6949 | 6554.479 | 0.0182 | 196.414 | 1.6575 | 95.5861 | 98.2 | 900.85 | 0.028 | -0.0049 | 482688017 | 27.6781 | 1071.948 | 7.5982 | 35.4596
2015-04-18 16:01 | 7.7162 | 7.6021 | 36.8541 | 1081.736 | 1071.027 | 35.4596 | 27.6944 | 6555.479 | 0.0186 | 196.241 | 1.6572 | 95.5891 | 98.17 | 921.67 | 0.029 | -0.0013 | 482688018 | 27.6778 | 1071.027 | 7.602 | 35.4599
2015-04-18 16:01 | 7.7198 | 7.6057 | 36.8574 | 1080.832 | 1070.134 | 35.4599 | 27.6942 | 6556.479 | 0.0182 | 196.733 | 1.6574 | 95.5875 | 98.26 | 921.74 | 0.029 | -0.0006 | 482688019 | 27.6775 | 1070.134 | 7.6057 | 35.4602
2015-04-18 16:01 | 7.7251 | 7.611 | 36.8627 | 1080.102 | 1069.413 | 35.4605 | 27.6938 | 6557.479 | 0.0205 | 196.448 | 1.6572 | 95.5913 | 98.39 | 909.19 | 0.029 | -0.0006 | 482688020 | 27.6772 | 1069.413 | 7.6111 | 35.4609
2015-04-18 16:01 | 7.7256 | 7.6116 | 36.8638 | 1079.847 | 1069.161 | 35.4613 | 27.6944 | 6558.479 | 0.0182 | 196.715 | 1.6571 | 95.5914 | 98.34 | 924.49 | 0.028 | -0.0013 | 482688021 | 27.6778 | 1069.161 | 7.6116 | 35.4617
2015-04-18 16:01 | 7.7306 | 7.6165 | 36.869 | 1080.028 | 1069.34 | 35.4618 | 27.694 | 6559.479 | 0.0172 | 196.527 | 1.6568 | 95.5855 | 98.35 | 920.45 | 0.028 | -0.0023 | 482688022 | 27.6775 | 1069.339 | 7.6165 | 35.4622
2015-04-18 16:01 | 7.7308 | 7.6167 | 36.868 | 1079.835 | 1069.149 | 35.4606 | 27.693 | 6560.479 | 0.0196 | 196.628 | 1.6562 | 95.5857 | 98.34 | 931.26 | 0.028 | -0.0013 | 482688023 | 27.6765 | 1069.149 | 7.6167 | 35.461
2015-04-18 16:01 | 7.7365 | 7.6226 | 36.8747 | 1078.265 | 1067.599 | 35.4626 | 27.6937 | 6561.479 | 0.0186 | 196.144 | 1.6566 | 95.5945 | 98.22 | 964.51 | 0.029 | -0.0016 | 482688024 | 27.6773 | 1067.599 | 7.6226 | 35.4631
2015-04-18 16:01 | 7.7471 | 7.6333 | 36.8826 | 1075.565 | 1064.932 | 35.4616 | 27.6914 | 6562.479 | 0.0174 | 196.2 | 1.6565 | 95.5822 | 98.27 | 977.89 | 0.029 | -0.0018 | 482688025 | 27.6751 | 1064.932 | 7.6334 | 35.4623
2015-04-18 16:01 | 7.7423 | 7.6292 | 36.8748 | 1072.158 | 1061.567 | 35.4595 | 27.6904 | 6563.479 | 0.0207 | 196.251 | 1.6566 | 95.5834 | 98.23 | 970.45 | 0.028 | -0.0019 | 482688026 | 27.6741 | 1061.567 | 7.629 | 35.4602
2015-04-18 16:01 | 7.7732 | 7.66 | 36.9063 | 1068.837 | 1058.288 | 35.4632 | 27.6887 | 6564.479 | 0.0234 | 195.295 | 1.6573 | 95.591 | 98.18 | 936.33 | 0.028 | -0.0031 | 482688027 | 27.6729 | 1058.288 | 7.66 | 35.4645
2015-04-18 16:01 | 7.8045 | 7.6913 | 36.9397 | 1066.403 | 1055.883 | 35.4679 | 27.6878 | 6565.479 | 0.0174 | 194.903 | 1.6575 | 95.5892 | 98.27 | 883.83 | 0.028 | -0.0026 | 482688028 | 27.6725 | 1055.883 | 7.6913 | 35.4699
2015-04-18 16:01 | 7.8259 | 7.7126 | 36.96 | 1065.661 | 1055.151 | 35.4682 | 27.6849 | 6566.479 | 0.0175 | 195.405 | 1.6575 | 95.5828 | 98.24 | 783.24 | 0.028 | -0.0006 | 482688029 | 27.6697 | 1055.151 | 7.7127 | 35.4704
2015-04-18 16:01 | 7.8009 | 7.688 | 36.9334 | 1066.226 | 1055.709 | 35.4654 | 27.6863 | 6567.479 | 0.0212 | 195.291 | 1.6575 | 95.5842 | 98.43 | 725.14 | 0.029 | -0.0006 | 482688030 | 27.6706 | 1055.709 | 7.6878 | 35.4668
2015-04-18 16:01 | 7.7708 | 7.6578 | 36.8999 | 1067.18 | 1056.652 | 35.4606 | 27.687 | 6568.479 | 0.0196 | 195.826 | 1.6572 | 95.5838 | 98.41 | 701.79 | 0.029 | -0.0008 | 482688031 | 27.6704 | 1056.652 | 7.6579 | 35.4608
2015-04-18 16:01 | 7.741 | 7.6283 | 36.8695 | 1068.227 | 1057.685 | 35.4582 | 27.6894 | 6569.479 | 0.0198 | 196.25 | 1.6554 | 95.5844 | 98.02 | 702.24 | 0.029 | -0.0007 | 482688032 | 27.6724 | 1057.685 | 7.6281 | 35.4577
2015-04-18 16:01 | 7.745 | 7.6319 | 36.8753 | 1069.408 | 1058.852 | 35.4599 | 27.6902 | 6570.479 | 0.0209 | 196.423 | 1.6547 | 95.5768 | 98.08 | 723.88 | 0.029 | -0.0006 | 482688033 | 27.6731 | 1058.852 | 7.632 | 35.4594
2015-04-18 16:01 | 7.7489 | 7.6357 | 36.8804 | 1070.425 | 1059.857 | 35.4606 | 27.6903 | 6571.479 | 0.0203 | 196.022 | 1.6538 | 95.5834 | 98.07 | 756.38 | 0.028 | -0.0006 | 482688034 | 27.6733 | 1059.856 | 7.6357 | 35.4604
2015-04-18 16:01 | 7.75 | 7.6369 | 36.8813 | 1070.105 | 1059.54 | 35.4606 | 27.69 | 6572.479 | 0.0206 | 195.857 | 1.6535 | 95.5791 | 98.06 | 756.78 | 0.028 | -0.0007 | 482688035 | 27.6732 | 1059.54 | 7.6369 | 35.4604
2015-04-18 16:01 | 7.7541 | 7.6412 | 36.8843 | 1067.904 | 1057.367 | 35.4605 | 27.6894 | 6573.479 | 0.0195 | 195.725 | 1.6537 | 95.5868 | 98.15 | 735.27 | 0.028 | -0.0006 | 482688036 | 27.6727 | 1057.366 | 7.6412 | 35.4605
2015-04-18 16:01 | 7.7637 | 7.651 | 36.8946 | 1066.052 | 1055.537 | 35.4625 | 27.6895 | 6574.479 | 0.0187 | 195.582 | 1.6546 | 95.5871 | 98.45 | 721.74 | 0.029 | -0.0006 | 482688037 | 27.6729 | 1055.537 | 7.651 | 35.4627
2015-04-18 16:01 | 7.784 | 7.671 | 36.9158 | 1065.368 | 1054.862 | 35.4647 | 27.6882 | 6575.479 | 0.0199 | 195.43 | 1.655 | 95.5956 | 98.48 | 691.87 | 0.03 | -0.0006 | 482688038 | 27.672 | 1054.862 | 7.6711 | 35.4654
2015-04-18 16:01 | 7.7718 | 7.6591 | 36.9011 | 1065.394 | 1054.888 | 35.4614 | 27.6874 | 6576.479 | 0.0198 | 195.451 | 1.6549 | 95.5866 | 98.11 | 690.08 | 0.029 | -0.0015 | 482688039 | 27.671 | 1054.888 | 7.6591 | 35.4618
2015-04-18 16:01 | 7.7729 | 7.6603 | 36.9028 | 1064.735 | 1054.236 | 35.4625 | 27.6881 | 6577.479 | 0.02 | 195.348 | 1.6549 | 95.5841 | 98.36 | 764.95 | 0.027 | -0.0011 | 482688040 | 27.6717 | 1054.236 | 7.6603 | 35.4629
2015-04-18 16:01 | 7.789 | 7.6764 | 36.9199 | 1062.701 | 1052.228 | 35.4653 | 27.6879 | 6578.479 | 0.0179 | 194.984 | 1.6549 | 95.5791 | 98.42 | 846.32 | 0.027 | -0.0006 | 482688041 | 27.6717 | 1052.228 | 7.6764 | 35.466
2015-04-18 16:01 | 7.8072 | 7.6947 | 36.9386 | 1060.595 | 1050.148 | 35.4676 | 27.687 | 6579.479 | 0.017 | 194.932 | 1.6549 | 95.5906 | 98.01 | 818.38 | 0.028 | -0.0015 | 482688042 | 27.6711 | 1050.148 | 7.6947 | 35.4687
2015-04-18 16:01 | 7.8373 | 7.7248 | 36.9685 | 1058.768 | 1048.343 | 35.4694 | 27.684 | 6580.479 | 0.0171 | 195.018 | 1.655 | 95.5879 | 98.34 | 759.95 | 0.027 | -0.0029 | 482688043 | 27.6687 | 1048.343 | 7.7248 | 35.4712
2015-04-18 16:01 | 7.8487 | 7.7362 | 36.979 | 1057.273 | 1046.867 | 35.4699 | 27.6826 | 6581.479 | 0.0167 | 194.982 | 1.6551 | 95.5888 | 98.74 | 704.17 | 0.028 | -0.0038 | 482688044 | 27.6673 | 1046.867 | 7.7363 | 35.4717
2015-04-18 16:01 | 7.8647 | 7.7523 | 36.9943 | 1055.949 | 1045.559 | 35.4705 | 27.6807 | 6582.479 | 0.0164 | 194.611 | 1.6552 | 95.5942 | 97.38 | 725.43 | 0.029 | -0.0044 | 482688045 | 27.6656 | 1045.559 | 7.7523 | 35.4726
2015-04-18 16:01 | 7.8736 | 7.7612 | 37.0017 | 1054.71 | 1044.336 | 35.4702 | 27.6791 | 6583.479 | 0.0203 | 194.295 | 1.6549 | 95.5879 | 97.09 | 778.42 | 0.028 | -0.0012 | 482688046 | 27.6639 | 1044.336 | 7.7612 | 35.4722
2015-04-18 16:01 | 7.8813 | 7.769 | 37.0102 | 1053.935 | 1043.569 | 35.4719 | 27.6794 | 6584.479 | 0.0199 | 194.037 | 1.6549 | 95.5878 | 98.74 | 834.24 | 0.029 | -0.0027 | 482688047 | 27.6641 | 1043.57 | 7.769 | 35.4739
2015-04-18 16:01 | 7.8888 | 7.7765 | 37.0167 | 1053.968 | 1043.602 | 35.4713 | 27.6778 | 6585.479 | 0.0175 | 194.802 | 1.6549 | 95.5906 | 96.87 | 868.8 | 0.028 | -0.0021 | 482688048 | 27.6625 | 1043.602 | 7.7764 | 35.4733
2015-04-18 16:01 | 7.8864 | 7.7739 | 37.0135 | 1054.431 | 1044.06 | 35.4705 | 27.6775 | 6586.479 | 0.0163 | 194.779 | 1.6548 | 95.5871 | 96.46 | 872.59 | 0.028 | -0.0017 | 482688049 | 27.6619 | 1044.06 | 7.774 | 35.472
2015-04-18 16:01 | 7.8726 | 7.7603 | 36.999 | 1054.888 | 1044.511 | 35.4692 | 27.6785 | 6587.479 | 0.0169 | 194.861 | 1.6542 | 95.5902 | 98.74 | 846.97 | 0.03 | -0.0021 | 482688050 | 27.6625 | 1044.512 | 7.7603 | 35.4702
2015-04-18 16:01 | 7.8511 | 7.7388 | 36.9764 | 1055.347 | 1044.964 | 35.4673 | 27.6802 | 6588.479 | 0.0173 | 194.749 | 1.6529 | 95.5874 | 96.82 | 817.45 | 0.028 | -0.0019 | 482688051 | 27.6636 | 1044.964 | 7.7388 | 35.4675
2015-04-18 16:01 | 7.8193 | 7.7073 | 36.9472 | 1055.738 | 1045.352 | 35.4685 | 27.6859 | 6589.479 | 0.0166 | 194.578 | 1.6524 | 95.5861 | 77.34 | 787.29 | 0.026 | -0.0008 | 482688052 | 27.6688 | 1045.351 | 7.7072 | 35.4679
2015-04-18 16:01 | 7.8284 | 7.7162 | 36.9559 | 1055.919 | 1045.53 | 35.4684 | 27.6844 | 6590.479 | 0.0197 | 194.614 | 1.6523 | 95.5917 | 0.84 | 775.34 | 0.029 | -0.0006 | 482688053 | 27.6674 | 1045.53 | 7.7163 | 35.468
2015-04-18 16:01 | 7.844 | 7.7318 | 36.9702 | 1055.707 | 1045.321 | 35.4676 | 27.6815 | 6591.479 | 0.0198 | 195.04 | 1.6524 | 95.5948 | 65.92 | 792.61 | 0.029 | -0.0018 | 482688054 | 27.6649 | 1045.32 | 7.7318 | 35.4677
2015-04-18 16:01 | 7.8327 | 7.7208 | 36.9597 | 1054.884 | 1044.507 | 35.4683 | 27.6837 | 6592.479 | 0.0187 | 194.686 | 1.6523 | 95.583 | 98.74 | 783.38 | 0.029 | -0.0013 | 482688055 | 27.6669 | 1044.507 | 7.7207 | 35.4682
2015-04-18 16:01 | 7.8533 | 7.7412 | 36.9796 | 1053.36 | 1043.002 | 35.4691 | 27.6813 | 6593.479 | 0.0215 | 194.099 | 1.6524 | 95.5919 | 96.82 | 832.18 | 0.029 | -0.0019 | 482688056 | 27.6649 | 1043.002 | 7.7413 | 35.4695
2015-04-18 16:01 | 7.8813 | 7.7692 | 37.0089 | 1051.013 | 1040.684 | 35.4727 | 27.68 | 6594.479 | 0.0235 | 194.009 | 1.6524 | 95.5782 | 96.39 | 884.25 | 0.029 | -0.0037 | 482688057 | 27.6641 | 1040.684 | 7.7693 | 35.4738
2015-04-18 16:02 | 7.9289 | 7.817 | 37.0569 | 1048.108 | 1037.814 | 35.4761 | 27.6755 | 6595.479 | 0.0202 | 193.756 | 1.6532 | 95.5723 | 98.74 | 894.22 | 0.029 | -0.0034 | 482688058 | 27.6607 | 1037.814 | 7.8169 | 35.4786
2015-04-18 16:02 | 8.0067 | 7.8943 | 37.1395 | 1045.218 | 1034.96 | 35.486 | 27.6717 | 6596.479 | 0.017 | 193.494 | 1.6543 | 95.566 | 97.12 | 949.19 | 0.029 | -0.0017 | 482688059 | 27.658 | 1034.96 | 7.8944 | 35.4901
2015-04-18 16:02 | 8.0524 | 7.9399 | 37.185 | 1042.931 | 1032.702 | 35.489 | 27.6672 | 6597.479 | 0.0148 | 193.457 | 1.6548 | 95.57 | 96.75 | 1084.2 | 0.028 | -0.0024 | 482688060 | 27.6539 | 1032.702 | 7.94 | 35.4938
2015-04-18 16:02 | 8.0745 | 7.9622 | 37.2068 | 1041.464 | 1031.252 | 35.4907 | 27.6651 | 6598.479 | 0.0155 | 192.594 | 1.6551 | 95.5671 | 98.74 | 1249.9 | 0.027 | -0.0006 | 482688061 | 27.6519 | 1031.252 | 7.9621 | 35.4955
2015-04-18 16:02 | 8.0843 | 7.9719 | 37.2167 | 1040.873 | 1030.669 | 35.4921 | 27.6647 | 6599.479 | 0.0119 | 193.324 | 1.6554 | 95.5683 | 96.57 | 1281.7 | 0.026 | -0.0006 | 482688062 | 27.6512 | 1030.669 | 7.9719 | 35.4965
2015-04-18 16:02 | 8.0823 | 7.9699 | 37.2122 | 1040.991 | 1030.785 | 35.4898 | 27.6633 | 6600.479 | 0.0152 | 192.79 | 1.6549 | 95.5689 | 96.06 | 1087.3 | 0.028 | -0.0006 | 482688063 | 27.6492 | 1030.785 | 7.97 | 35.4936
2015-04-18 16:02 | 8.0579 | 7.9456 | 37.186 | 1041.462 | 1031.25 | 35.4874 | 27.6651 | 6601.479 | 0.0177 | 192.661 | 1.6546 | 95.5628 | 97.31 | 1023.7 | 0.028 | -0.0007 | 482688064 | 27.6501 | 1031.25 | 7.9456 | 35.49
2015-04-18 16:02 | 8.0179 | 7.9059 | 37.1413 | 1042.075 | 1031.856 | 35.481 | 27.666 | 6602.479 | 0.0221 | 193.528 | 1.6536 | 95.5628 | 2.91 | 1005.2 | 0.03 | -0.0013 | 482688065 | 27.6501 | 1031.855 | 7.9059 | 35.4822
2015-04-18 16:02 | 8.0088 | 7.8964 | 37.137 | 1042.715 | 1032.487 | 35.486 | 27.6714 | 6603.479 | 0.0239 | 193.38 | 1.6523 | 95.5755 | 7.07 | 932.27 | 0.029 | -0.0006 | 482688066 | 27.6547 | 1032.488 | 7.8968 | 35.4864
2015-04-18 16:02 | 7.9639 | 7.8523 | 37.0841 | 1043.434 | 1033.198 | 35.4752 | 27.6695 | 6604.479 | 0.0209 | 193.625 | 1.6519 | 95.571 | 98.61 | 830.1 | 0.028 | -0.0006 | 482688067 | 27.6524 | 1033.198 | 7.8521 | 35.4748
2015-04-18 16:02 | 7.95 | 7.8385 | 37.0764 | 1044.187 | 1033.942 | 35.4808 | 27.676 | 6605.479 | 0.0212 | 194.61 | 1.6502 | 95.5773 | 96.71 | 757.98 | 0.027 | -0.0006 | 482688068 | 27.6587 | 1033.942 | 7.8382 | 35.4802
2015-04-18 16:02 | 7.9544 | 7.8425 | 37.0735 | 1044.81 | 1034.558 | 35.4732 | 27.6694 | 6606.479 | 0.0189 | 193.8 | 1.6498 | 95.5847 | 25.73 | 745.04 | 0.029 | -0.0006 | 482688069 | 27.6519 | 1034.557 | 7.8426 | 35.4723
2015-04-18 16:02 | 7.9498 | 7.8381 | 37.0761 | 1044.437 | 1034.189 | 35.4805 | 27.6758 | 6607.479 | 0.0202 | 193.087 | 1.6498 | 95.5753 | 98.61 | 837.4 | 0.028 | -0.0006 | 482688070 | 27.6585 | 1034.188 | 7.838 | 35.4799
2015-04-18 16:02 | 7.9852 | 7.8734 | 37.1097 | 1042.37 | 1032.147 | 35.4807 | 27.6707 | 6608.479 | 0.02 | 193.157 | 1.6498 | 95.5669 | 96.71 | 903.15 | 0.028 | -0.0006 | 482688071 | 27.6541 | 1032.147 | 7.8734 | 35.4811
2015-04-18 16:02 | 8.001 | 7.8894 | 37.126 | 1039.676 | 1029.487 | 35.4831 | 27.6702 | 6609.479 | 0.0244 | 192.951 | 1.6506 | 95.5646 | 96.23 | 819.44 | 0.029 | -0.0006 | 482688072 | 27.6539 | 1029.486 | 7.8894 | 35.4839
2015-04-18 16:02 | 8.0217 | 7.9102 | 37.1473 | 1037.276 | 1027.116 | 35.4857 | 27.6691 | 6610.479 | 0.024 | 192.988 | 1.6522 | 95.5641 | 98.74 | 766.05 | 0.029 | -0.0022 | 482688073 | 27.6532 | 1027.116 | 7.9102 | 35.487
2015-04-18 16:02 | 8.0696 | 7.9579 | 37.2005 | 1035.706 | 1025.565 | 35.4938 | 27.6683 | 6611.479 | 0.0241 | 193.059 | 1.6523 | 95.5738 | 96.43 | 767.11 | 0.028 | -0.0014 | 482688074 | 27.6533 | 1025.565 | 7.9579 | 35.4963
2015-04-18 16:02 | 8.1041 | 7.9922 | 37.2353 | 1034.907 | 1024.776 | 35.4962 | 27.665 | 6612.479 | 0.0222 | 193.127 | 1.6523 | 95.5699 | 95.89 | 797.31 | 0.027 | -0.0006 | 482688075 | 27.6503 | 1024.776 | 7.9922 | 35.4992
2015-04-18 16:02 | 8.1054 | 7.9936 | 37.2364 | 1034.394 | 1024.268 | 35.4965 | 27.665 | 6613.479 | 0.0206 | 192.985 | 1.6525 | 95.565 | 98.74 | 852.58 | 0.029 | -0.0006 | 482688076 | 27.6501 | 1024.268 | 7.9936 | 35.4992
2015-04-18 16:02 | 8.1204 | 8.0086 | 37.2507 | 1033.842 | 1023.723 | 35.4969 | 27.663 | 6614.479 | 0.0178 | 192.719 | 1.6524 | 95.5692 | 96.32 | 1001.3 | 0.028 | -0.0006 | 482688077 | 27.6481 | 1023.724 | 8.0085 | 35.4996
2015-04-18 16:02 | 8.1183 | 8.0064 | 37.2477 | 1033.594 | 1023.479 | 35.4964 | 27.663 | 6615.479 | 0.0145 | 192.773 | 1.6523 | 95.5663 | 77.06 | 1234.6 | 0.029 | -0.0006 | 482688078 | 27.6477 | 1023.479 | 8.0065 | 35.4986
2015-04-18 16:02 | 8.0909 | 7.9792 | 37.2142 | 1033.785 | 1023.668 | 35.4893 | 27.6615 | 6616.479 | 0.017 | 192.913 | 1.6523 | 95.5621 | 0.85 | 1564.4 | 0.028 | -0.0008 | 482688079 | 27.6454 | 1023.667 | 7.9793 | 35.4905
2015-04-18 16:02 | 8.0693 | 7.9579 | 37.1999 | 1034.153 | 1024.031 | 35.496 | 27.67 | 6617.479 | 0.02 | 192.829 | 1.6522 | 95.5678 | 0.84 | 1777 | 0.029 | -0.0023 | 482688080 | 27.6536 | 1024.031 | 7.9578 | 35.4966
2015-04-18 16:02 | 8.0958 | 7.9841 | 37.2262 | 1034.439 | 1024.313 | 35.4968 | 27.6666 | 6618.479 | 0.017 | 192.496 | 1.6521 | 95.5721 | 0.84 | 1812.3 | 0.027 | -0.0006 | 482688081 | 27.6506 | 1024.313 | 7.984 | 35.498
2015-04-18 16:02 | 8.1159 | 8.0039 | 37.2455 | 1034.521 | 1024.394 | 35.4969 | 27.6637 | 6619.479 | 0.0194 | 192.291 | 1.6517 | 95.5674 | 45.98 | 1815.9 | 0.029 | -0.0006 | 482688082 | 27.6478 | 1024.395 | 8.004 | 35.4984
2015-04-18 16:02 | 8.1167 | 8.0048 | 37.2464 | 1034.171 | 1024.048 | 35.4973 | 27.6639 | 6620.479 | 0.0178 | 192.771 | 1.652 | 95.5614 | 96.17 | 1848.2 | 0.029 | -0.0022 | 482688083 | 27.6479 | 1024.048 | 8.0048 | 35.4987
2015-04-18 16:02 | 8.1178 | 8.006 | 37.2461 | 1033.431 | 1023.317 | 35.4964 | 27.663 | 6621.479 | 0.019 | 193.207 | 1.6517 | 95.5688 | 95.55 | 1839.3 | 0.028 | -0.0006 | 482688084 | 27.6469 | 1023.317 | 8.006 | 35.4976
2015-04-18 16:02 | 8.107 | 7.9954 | 37.2347 | 1032.558 | 1022.455 | 35.4959 | 27.6642 | 6622.479 | 0.0192 | 192.894 | 1.6518 | 95.5664 | 98.74 | 1826.6 | 0.029 | -0.0006 | 482688085 | 27.6478 | 1022.456 | 7.9954 | 35.4967
2015-04-18 16:02 | 8.0975 | 7.986 | 37.2241 | 1031.682 | 1021.59 | 35.4949 | 27.6649 | 6623.479 | 0.0229 | 192.282 | 1.651 | 95.5661 | 95.98 | 1806.9 | 0.028 | -0.0017 | 482688086 | 27.6482 | 1021.59 | 7.986 | 35.4953
2015-04-18 16:02 | 8.0962 | 7.9849 | 37.2225 | 1030.981 | 1020.898 | 35.4949 | 27.665 | 6624.479 | 0.0214 | 192.385 | 1.6509 | 95.5755 | 95.32 | 1807.5 | 0.027 | -0.0047 | 482688087 | 27.6483 | 1020.898 | 7.9848 | 35.4952
2015-04-18 16:02 | 8.1054 | 7.9942 | 37.233 | 1030.388 | 1020.311 | 35.4968 | 27.6651 | 6625.479 | 0.0165 | 192.448 | 1.651 | 95.575 | 98.74 | 1827.1 | 0.028 | -0.0017 | 482688088 | 27.6487 | 1020.311 | 7.994 | 35.4975
2015-04-18 16:02 | 8.1301 | 8.019 | 37.261 | 1029.338 | 1019.274 | 35.5016 | 27.6651 | 6626.479 | 0.0151 | 191.649 | 1.6519 | 95.5699 | 96.12 | 1861.3 | 0.027 | -0.0014 | 482688089 | 27.6492 | 1019.275 | 8.0187 | 35.503
2015-04-18 16:02 | 8.187 | 8.0748 | 37.3187 | 1027.923 | 1017.877 | 35.5059 | 27.66 | 6627.479 | 0.0172 | 191.78 | 1.6522 | 95.5692 | 95.47 | 1897.1 | 0.028 | -0.001 | 482688090 | 27.6445 | 1017.877 | 8.0753 | 35.508
2015-04-18 16:02 | 8.2377 | 8.1257 | 37.3725 | 1026.56 | 1016.53 | 35.5114 | 27.6565 | 6628.479 | 0.015 | 192.034 | 1.6522 | 95.5646 | 98.74 | 1919.6 | 0.028 | -0.0016 | 482688091 | 27.6421 | 1016.53 | 8.1258 | 35.5149
2015-04-18 16:02 | 8.2479 | 8.136 | 37.3819 | 1025.375 | 1015.36 | 35.5119 | 27.6553 | 6629.479 | 0.0162 | 191.077 | 1.6528 | 95.5643 | 96.03 | 1935.3 | 0.029 | -0.0019 | 482688092 | 27.6409 | 1015.359 | 8.136 | 35.5153
2015-04-18 16:02 | 8.2634 | 8.1516 | 37.3985 | 1024.373 | 1014.37 | 35.5144 | 27.655 | 6630.479 | 0.0205 | 190.748 | 1.6527 | 95.5649 | 95.36 | 1932.9 | 0.029 | -0.0008 | 482688093 | 27.6404 | 1014.37 | 8.1515 | 35.5178
2015-04-18 16:02 | 8.2709 | 8.159 | 37.4052 | 1024.027 | 1014.028 | 35.5144 | 27.6538 | 6631.479 | 0.0198 | 191.358 | 1.6521 | 95.5617 | 98.74 | 1914.1 | 0.028 | -0.0006 | 482688094 | 27.6391 | 1014.028 | 8.159 | 35.5176
2015-04-18 16:02 | 8.2677 | 8.1557 | 37.4014 | 1024.592 | 1014.586 | 35.5139 | 27.6539 | 6632.479 | 0.02 | 191.475 | 1.6521 | 95.5674 | 96.08 | 1887.8 | 0.028 | -0.0006 | 482688095 | 27.6387 | 1014.586 | 8.1558 | 35.5165
2015-04-18 16:02 | 8.2627 | 8.1507 | 37.3964 | 1025.6 | 1015.582 | 35.5135 | 27.6544 | 6633.479 | 0.0205 | 191.416 | 1.6521 | 95.5636 | 19.38 | 1856 | 0.03 | -0.0008 | 482688096 | 27.6389 | 1015.582 | 8.1507 | 35.5157
2015-04-18 16:02 | 8.2453 | 8.1334 | 37.3763 | 1026.406 | 1016.379 | 35.51 | 27.6543 | 6634.479 | 0.0225 | 191.485 | 1.6502 | 95.5657 | 0.84 | 1829.8 | 0.029 | -0.0016 | 482688097 | 27.6382 | 1016.378 | 8.1334 | 35.5114
2015-04-18 16:02 | 8.2465 | 8.1346 | 37.38 | 1026.184 | 1016.159 | 35.513 | 27.6564 | 6635.479 | 0.0218 | 191.388 | 1.6498 | 95.5617 | 45.77 | 1814 | 0.029 | -0.0006 | 482688098 | 27.6403 | 1016.159 | 8.1346 | 35.5143
2015-04-18 16:02 | 8.2626 | 8.1507 | 37.3955 | 1024.616 | 1014.61 | 35.5139 | 27.6547 | 6636.479 | 0.0218 | 191.376 | 1.6497 | 95.5592 | 95.42 | 1808 | 0.027 | -0.0006 | 482688099 | 27.6386 | 1014.61 | 8.1507 | 35.5153
2015-04-18 16:02 | 8.2681 | 8.1563 | 37.4008 | 1023.09 | 1013.102 | 35.5148 | 27.6545 | 6637.479 | 0.02 | 191.362 | 1.6496 | 95.5653 | 18.94 | 1818.4 | 0.027 | -0.0006 | 482688100 | 27.6384 | 1013.102 | 8.1563 | 35.5162
2015-04-18 16:02 | 8.2725 | 8.1609 | 37.4049 | 1021.868 | 1011.896 | 35.5152 | 27.6541 | 6638.479 | 0.0194 | 191.37 | 1.6496 | 95.5613 | 65.26 | 1847.1 | 0.028 | -0.0023 | 482688101 | 27.6381 | 1011.895 | 8.1609 | 35.5166
2015-04-18 16:02 | 8.2758 | 8.1643 | 37.4081 | 1020.91 | 1010.95 | 35.5158 | 27.6541 | 6639.479 | 0.0143 | 191.387 | 1.6496 | 95.5614 | 98.74 | 1882.1 | 0.027 | -0.0008 | 482688102 | 27.638 | 1010.949 | 8.1642 | 35.5171
2015-04-18 16:02 | 8.2801 | 8.1686 | 37.4125 | 1020.2 | 1010.248 | 35.5166 | 27.6541 | 6640.479 | 0.0131 | 191.306 | 1.6496 | 95.5657 | 95.77 | 1879.2 | 0.028 | -0.0021 | 482688103 | 27.6379 | 1010.248 | 8.1686 | 35.5178
2015-04-18 16:02 | 8.28 | 8.1686 | 37.4122 | 1019.774 | 1009.828 | 35.5167 | 27.6541 | 6641.479 | 0.0162 | 191.318 | 1.6496 | 95.5631 | 95.02 | 1711.1 | 0.03 | -0.0011 | 482688104 | 27.6378 | 1009.827 | 8.1685 | 35.5178
2015-04-18 16:02 | 8.2819 | 8.1704 | 37.4141 | 1019.612 | 1009.667 | 35.5171 | 27.6542 | 6642.479 | 0.018 | 191.306 | 1.6496 | 95.5679 | 98.74 | 1604.8 | 0.028 | -0.0006 | 482688105 | 27.6378 | 1009.667 | 8.1703 | 35.5181
2015-04-18 16:02 | 8.2807 | 8.1692 | 37.4124 | 1019.74 | 1009.793 | 35.5166 | 27.6539 | 6643.479 | 0.0151 | 191.219 | 1.6496 | 95.5674 | 95.66 | 1615.8 | 0.028 | -0.0006 | 482688106 | 27.6374 | 1009.793 | 8.1692 | 35.5174
2015-04-18 16:02 | 8.2779 | 8.1664 | 37.4091 | 1019.893 | 1009.945 | 35.516 | 27.6539 | 6644.479 | 0.0162 | 191.191 | 1.6496 | 95.5628 | 25 | 1628.4 | 0.029 | -0.0006 | 482688107 | 27.6373 | 1009.945 | 8.1664 | 35.5166
2015-04-18 16:02 | 8.2777 | 8.1664 | 37.4091 | 1019.264 | 1009.323 | 35.5165 | 27.6543 | 6645.479 | 0.0177 | 191.178 | 1.6495 | 95.562 | 98.56 | 1731.2 | 0.028 | -0.0018 | 482688108 | 27.6376 | 1009.323 | 8.1664 | 35.517
2015-04-18 16:02 | 8.2813 | 8.1701 | 37.4124 | 1017.772 | 1007.849 | 35.5171 | 27.6542 | 6646.479 | 0.0219 | 191.183 | 1.6496 | 95.5625 | 95.36 | 1502 | 0.028 | -0.003 | 482688109 | 27.6375 | 1007.849 | 8.17 | 35.5176
2015-04-18 16:02 | 8.2834 | 8.1723 | 37.4141 | 1016.054 | 1006.152 | 35.5176 | 27.6543 | 6647.479 | 0.0234 | 191.191 | 1.6496 | 95.5614 | 94.51 | 1306.5 | 0.028 | -0.0019 | 482688110 | 27.6376 | 1006.152 | 8.1724 | 35.5182
2015-04-18 16:02 | 8.285 | 8.1741 | 37.415 | 1014.62 | 1004.736 | 35.5176 | 27.654 | 6648.479 | 0.0207 | 191.214 | 1.6496 | 95.5589 | 98.74 | 1281.1 | 0.028 | -0.0006 | 482688111 | 27.6373 | 1004.736 | 8.1741 | 35.5181
2015-04-18 16:02 | 8.2867 | 8.1759 | 37.4171 | 1013.914 | 1004.038 | 35.5185 | 27.6544 | 6649.479 | 0.0204 | 191.232 | 1.6496 | 95.5628 | 95.62 | 1076.7 | 0.029 | -0.0013 | 482688112 | 27.6378 | 1004.038 | 8.1759 | 35.519
2015-04-18 16:02 | 8.289 | 8.1782 | 37.4197 | 1013.868 | 1003.992 | 35.519 | 27.6545 | 6650.479 | 0.0212 | 191.242 | 1.6496 | 95.5617 | 76.54 | 912.09 | 0.029 | -0.0023 | 482688113 | 27.6378 | 1003.992 | 8.1781 | 35.5195
2015-04-18 16:02 | 8.2887 | 8.1778 | 37.4186 | 1014.005 | 1004.128 | 35.5182 | 27.6539 | 6651.479 | 0.0167 | 191.211 | 1.6496 | 95.5606 | 6.58 | 926.48 | 0.028 | -0.0006 | 482688114 | 27.6371 | 1004.128 | 8.1778 | 35.5186
2015-04-18 16:02 | 8.2873 | 8.1764 | 37.4174 | 1014.139 | 1004.261 | 35.5183 | 27.6542 | 6652.479 | 0.0154 | 191.158 | 1.6496 | 95.566 | 41.07 | 821.07 | 0.029 | -0.0006 | 482688115 | 27.6374 | 1004.261 | 8.1764 | 35.5186
2015-04-18 16:02 | 8.2843 | 8.1734 | 37.4144 | 1014.539 | 1004.656 | 35.518 | 27.6545 | 6653.479 | 0.0134 | 191.089 | 1.6496 | 95.5585 | 0.84 | 750.71 | 0.028 | -0.0006 | 482688116 | 27.6375 | 1004.656 | 8.1734 | 35.5182
2015-04-18 16:03 | 8.2832 | 8.1722 | 37.4131 | 1015.073 | 1005.184 | 35.5176 | 27.6543 | 6654.479 | 0.0177 | 191.011 | 1.6495 | 95.5582 | 0.84 | 720.27 | 0.029 | -0.0006 | 482688117 | 27.6373 | 1005.184 | 8.1722 | 35.5177
2015-04-18 16:03 | 8.2819 | 8.1709 | 37.4118 | 1015.27 | 1005.378 | 35.5175 | 27.6544 | 6655.479 | 0.0195 | 191.442 | 1.6495 | 95.5578 | 24.12 | 699.55 | 0.03 | -0.0006 | 482688118 | 27.6374 | 1005.378 | 8.1709 | 35.5176
2015-04-18 16:03 | 8.2835 | 8.1726 | 37.4133 | 1014.381 | 1004.499 | 35.5178 | 27.6544 | 6656.479 | 0.0204 | 191.937 | 1.6495 | 95.5574 | 94.52 | 683.85 | 0.029 | -0.0027 | 482688119 | 27.6375 | 1004.499 | 8.1726 | 35.518
2015-04-18 16:03 | 8.2858 | 8.1751 | 37.415 | 1012.678 | 1002.817 | 35.5181 | 27.6542 | 6657.479 | 0.0176 | 191.316 | 1.6495 | 95.5577 | 98.73 | 681.43 | 0.029 | -0.0022 | 482688120 | 27.6373 | 1002.817 | 8.1751 | 35.5182
2015-04-18 16:03 | 8.2894 | 8.179 | 37.4186 | 1010.659 | 1000.823 | 35.5191 | 27.6544 | 6658.479 | 0.0195 | 191.704 | 1.6495 | 95.5593 | 95.22 | 678.81 | 0.029 | -0.003 | 482688121 | 27.6376 | 1000.823 | 8.179 | 35.5193
2015-04-18 16:03 | 8.2954 | 8.185 | 37.424 | 1008.653 | 998.841 | 35.5197 | 27.654 | 6659.479 | 0.0191 | 190.768 | 1.6495 | 95.5564 | 94.29 | 704.35 | 0.029 | -0.0012 | 482688122 | 27.6372 | 998.841 | 8.1851 | 35.52
2015-04-18 16:03 | 8.3123 | 8.2021 | 37.4423 | 1007.111 | 997.317 | 35.5224 | 27.6535 | 6660.479 | 0.0234 | 190.945 | 1.6506 | 95.5595 | 98.74 | 674.31 | 0.028 | -0.0021 | 482688123 | 27.6371 | 997.317 | 8.2021 | 35.5232
2015-04-18 16:03 | 8.3224 | 8.2122 | 37.4517 | 1006.375 | 996.59 | 35.5224 | 27.6519 | 6661.479 | 0.0205 | 190.454 | 1.6512 | 95.5553 | 94.9 | 667.27 | 0.028 | -0.0011 | 482688124 | 27.6357 | 996.591 | 8.2122 | 35.5234
2015-04-18 16:03 | 8.3218 | 8.2116 | 37.4514 | 1006.334 | 996.549 | 35.5228 | 27.6524 | 6662.479 | 0.0201 | 190.696 | 1.6515 | 95.5614 | 93.9 | 674.66 | 0.028 | -0.0006 | 482688125 | 27.636 | 996.55 | 8.2116 | 35.5237
2015-04-18 16:03 | 8.3176 | 8.2073 | 37.4458 | 1006.732 | 996.944 | 35.5212 | 27.6517 | 6663.479 | 0.0215 | 191.147 | 1.6519 | 95.5589 | 41.42 | 678.3 | 0.028 | -0.0013 | 482688126 | 27.6351 | 996.944 | 8.2074 | 35.5217
2015-04-18 16:03 | 8.299 | 8.1889 | 37.4272 | 1007.182 | 997.388 | 35.5204 | 27.654 | 6664.479 | 0.0219 | 191.128 | 1.6508 | 95.5606 | 0.84 | 684.44 | 0.028 | -0.0011 | 482688127 | 27.637 | 997.387 | 8.1889 | 35.5204
2015-04-18 16:03 | 8.2913 | 8.1812 | 37.4189 | 1007.909 | 998.106 | 35.5193 | 27.6542 | 6665.479 | 0.0202 | 190.892 | 1.6507 | 95.5592 | 0.83 | 700.5 | 0.028 | -0.0006 | 482688128 | 27.6371 | 998.106 | 8.1811 | 35.5191
2015-04-18 16:03 | 8.286 | 8.1758 | 37.4142 | 1008.977 | 999.161 | 35.5191 | 27.655 | 6666.479 | 0.0217 | 191.514 | 1.6496 | 95.5557 | 6.41 | 756.11 | 0.028 | -0.0006 | 482688129 | 27.6377 | 999.161 | 8.1758 | 35.5188
2015-04-18 16:03 | 8.2843 | 8.1739 | 37.4129 | 1010.011 | 1000.182 | 35.519 | 27.6552 | 6667.479 | 0.0183 | 192.213 | 1.6496 | 95.5571 | 41.25 | 862.44 | 0.03 | -0.0006 | 482688130 | 27.6379 | 1000.182 | 8.1739 | 35.5187
2015-04-18 16:03 | 8.2961 | 8.1855 | 37.4265 | 1010.618 | 1000.782 | 35.521 | 27.655 | 6668.479 | 0.0179 | 191.055 | 1.6498 | 95.5577 | 0.84 | 906.59 | 0.029 | -0.0006 | 482688131 | 27.6379 | 1000.782 | 8.1856 | 35.521
2015-04-18 16:03 | 8.2932 | 8.1827 | 37.4215 | 1010.381 | 1000.548 | 35.5188 | 27.6536 | 6669.479 | 0.0157 | 191.181 | 1.6496 | 95.5553 | 0.85 | 906.18 | 0.029 | -0.0006 | 482688132 | 27.6366 | 1000.548 | 8.1827 | 35.5187
2015-04-18 16:03 | 8.2906 | 8.1802 | 37.4186 | 1009.43 | 999.609 | 35.5189 | 27.6541 | 6670.479 | 0.0157 | 191.789 | 1.6494 | 95.5574 | 80.18 | 901.26 | 0.028 | -0.0007 | 482688133 | 27.637 | 999.609 | 8.1802 | 35.5188
2015-04-18 16:03 | 8.2898 | 8.1794 | 37.4177 | 1008.921 | 999.106 | 35.519 | 27.6543 | 6671.479 | 0.0186 | 191.368 | 1.6504 | 95.5574 | 93.42 | 852.7 | 0.029 | -0.0024 | 482688134 | 27.6372 | 999.106 | 8.1794 | 35.5189
2015-04-18 16:03 | 8.2907 | 8.1805 | 37.4187 | 1008.66 | 998.848 | 35.5191 | 27.6542 | 6672.479 | 0.0178 | 191.329 | 1.6513 | 95.5574 | 98.73 | 839.68 | 0.029 | -0.0006 | 482688135 | 27.6372 | 998.848 | 8.1804 | 35.5191
2015-04-18 16:03 | 8.292 | 8.1818 | 37.4205 | 1008.198 | 998.392 | 35.5199 | 27.6546 | 6673.479 | 0.02 | 191.184 | 1.6503 | 95.5584 | 94.63 | 838.04 | 0.03 | -0.0006 | 482688136 | 27.6376 | 998.392 | 8.1818 | 35.5199
2015-04-18 16:03 | 8.2938 | 8.1835 | 37.4223 | 1008.085 | 998.28 | 35.5201 | 27.6545 | 6674.479 | 0.0169 | 191.767 | 1.6513 | 95.5609 | 93.55 | 852.43 | 0.03 | -0.0006 | 482688137 | 27.6375 | 998.28 | 8.1836 | 35.5201
2015-04-18 16:03 | 8.2942 | 8.184 | 37.4228 | 1008.477 | 998.667 | 35.52 | 27.6544 | 6675.479 | 0.0181 | 190.835 | 1.6514 | 95.5572 | 98.73 | 871.25 | 0.027 | -0.0006 | 482688138 | 27.6374 | 998.667 | 8.1839 | 35.52
2015-04-18 16:03 | 8.2927 | 8.1824 | 37.4204 | 1008.674 | 998.862 | 35.5189 | 27.6538 | 6676.479 | 0.0189 | 190.931 | 1.6513 | 95.5553 | 94.58 | 944.49 | 0.029 | -0.0021 | 482688139 | 27.6368 | 998.862 | 8.1824 | 35.5189
2015-04-18 16:03 | 8.2939 | 8.1836 | 37.4221 | 1008.164 | 998.357 | 35.5197 | 27.6542 | 6677.479 | 0.0205 | 190.922 | 1.6513 | 95.5606 | 93.48 | 1210.4 | 0.028 | -0.0014 | 482688140 | 27.6372 | 998.357 | 8.1836 | 35.5197
2015-04-18 16:03 | 8.2938 | 8.1837 | 37.4221 | 1007.755 | 997.953 | 35.5199 | 27.6544 | 6678.479 | 0.0191 | 191.175 | 1.6514 | 95.5564 | 98.74 | 1512 | 0.028 | -0.0006 | 482688141 | 27.6374 | 997.954 | 8.1836 | 35.52
2015-04-18 16:03 | 8.297 | 8.1868 | 37.4271 | 1008.252 | 998.445 | 35.5217 | 27.6553 | 6679.479 | 0.0176 | 191.429 | 1.6517 | 95.5554 | 94.28 | 1782.6 | 0.028 | -0.0006 | 482688142 | 27.6384 | 998.445 | 8.1867 | 35.5218
2015-04-18 16:03 | 8.3084 | 8.198 | 37.4397 | 1009.374 | 999.553 | 35.5228 | 27.6544 | 6680.479 | 0.0183 | 191.344 | 1.6508 | 95.5563 | 18.56 | 1855.1 | 0.03 | -0.0006 | 482688143 | 27.6377 | 999.554 | 8.198 | 35.5232
2015-04-18 16:03 | 8.3141 | 8.2034 | 37.4461 | 1010.392 | 1000.559 | 35.5234 | 27.6541 | 6681.479 | 0.0204 | 191.312 | 1.651 | 95.5564 | 0.84 | 1822 | 0.029 | -0.0006 | 482688144 | 27.6374 | 1000.559 | 8.2034 | 35.524
2015-04-18 16:03 | 8.314 | 8.2034 | 37.4446 | 1010.425 | 1000.591 | 35.522 | 27.653 | 6682.479 | 0.0182 | 191.543 | 1.6503 | 95.5574 | 0.84 | 1700.5 | 0.031 | -0.0006 | 482688145 | 27.6362 | 1000.591 | 8.2034 | 35.5224
2015-04-18 16:03 | 8.3032 | 8.1928 | 37.4323 | 1008.821 | 999.007 | 35.5208 | 27.6537 | 6683.479 | 0.0223 | 191.362 | 1.6507 | 95.5554 | 0.84 | 1720.8 | 0.03 | -0.0006 | 482688146 | 27.6367 | 999.007 | 8.1928 | 35.5209
2015-04-18 16:03 | 8.2982 | 8.188 | 37.4263 | 1007.091 | 997.298 | 35.5205 | 27.6542 | 6684.479 | 0.0218 | 191.223 | 1.6511 | 95.5553 | 6.19 | 1649.3 | 0.029 | -0.0013 | 482688147 | 27.6371 | 997.298 | 8.188 | 35.5204
2015-04-18 16:03 | 8.2994 | 8.1894 | 37.4273 | 1005.727 | 995.951 | 35.5208 | 27.6542 | 6685.479 | 0.0186 | 190.732 | 1.6509 | 95.5574 | 98.5 | 1253.1 | 0.028 | -0.0024 | 482688148 | 27.6372 | 995.951 | 8.1894 | 35.5208
2015-04-18 16:03 | 8.3052 | 8.1952 | 37.4328 | 1005.013 | 995.246 | 35.521 | 27.6535 | 6686.479 | 0.0154 | 190.799 | 1.6515 | 95.5578 | 94.21 | 1040.5 | 0.029 | -0.0009 | 482688149 | 27.6366 | 995.245 | 8.1952 | 35.5212
2015-04-18 16:03 | 8.3053 | 8.1953 | 37.4329 | 1005.245 | 995.474 | 35.5209 | 27.6534 | 6687.479 | 0.0143 | 190.728 | 1.6516 | 95.5581 | 92.98 | 1263.3 | 0.029 | -0.0024 | 482688150 | 27.6365 | 995.474 | 8.1953 | 35.5211
2015-04-18 16:03 | 8.3023 | 8.1922 | 37.4306 | 1006.298 | 996.514 | 35.5212 | 27.654 | 6688.479 | 0.0154 | 191.187 | 1.6516 | 95.5553 | 98.73 | 1656.8 | 0.028 | -0.0017 | 482688151 | 27.6371 | 996.514 | 8.1922 | 35.5212
2015-04-18 16:03 | 8.2996 | 8.1894 | 37.429 | 1007.689 | 997.889 | 35.5216 | 27.6548 | 6689.479 | 0.0181 | 191.22 | 1.6515 | 95.5553 | 93.75 | 1775.5 | 0.029 | -0.0019 | 482688152 | 27.6378 | 997.888 | 8.1894 | 35.5215
2015-04-18 16:03 | 8.3065 | 8.1961 | 37.4375 | 1009.113 | 999.295 | 35.5228 | 27.6547 | 6690.479 | 0.0178 | 190.935 | 1.6507 | 95.5535 | 18.26 | 1738.3 | 0.029 | -0.0006 | 482688153 | 27.6378 | 999.295 | 8.1961 | 35.523
2015-04-18 16:03 | 8.3143 | 8.2036 | 37.446 | 1010.329 | 1000.496 | 35.5234 | 27.654 | 6691.479 | 0.0139 | 190.929 | 1.6503 | 95.555 | 0.84 | 1673.3 | 0.027 | -0.0006 | 482688154 | 27.6372 | 1000.496 | 8.2036 | 35.5237
2015-04-18 16:03 | 8.318 | 8.2073 | 37.4503 | 1011.381 | 1001.536 | 35.5236 | 27.6536 | 6692.479 | 0.0184 | 190.901 | 1.65 | 95.5553 | 64.5 | 1564.2 | 0.026 | -0.0006 | 482688155 | 27.6369 | 1001.536 | 8.2073 | 35.524
2015-04-18 16:03 | 8.3149 | 8.204 | 37.4469 | 1012.257 | 1002.402 | 35.5228 | 27.6535 | 6693.479 | 0.0193 | 191.934 | 1.6506 | 95.5499 | 98.74 | 1593.8 | 0.028 | -0.0006 | 482688156 | 27.6366 | 1002.402 | 8.2041 | 35.5231
2015-04-18 16:03 | 8.3139 | 8.2031 | 37.4461 | 1012.622 | 1002.763 | 35.5228 | 27.6537 | 6694.479 | 0.017 | 191.531 | 1.65 | 95.5564 | 61.39 | 1646.2 | 0.028 | -0.0006 | 482688157 | 27.6367 | 1002.762 | 8.203 | 35.523
2015-04-18 16:03 | 8.3129 | 8.2021 | 37.4442 | 1011.561 | 1001.714 | 35.5225 | 27.6535 | 6695.479 | 0.0197 | 191.145 | 1.6501 | 95.5553 | 6.09 | 1570.8 | 0.028 | -0.0006 | 482688158 | 27.6366 | 1001.714 | 8.2021 | 35.5226
2015-04-18 16:03 | 8.3122 | 8.2017 | 37.4427 | 1009.928 | 1000.101 | 35.5223 | 27.6535 | 6696.479 | 0.0182 | 191.171 | 1.6497 | 95.5564 | 97.56 | 1568.5 | 0.028 | -0.0006 | 482688159 | 27.6365 | 1000.1 | 8.2017 | 35.5224
2015-04-18 16:03 | 8.3134 | 8.2031 | 37.4431 | 1008.11 | 998.304 | 35.5224 | 27.6533 | 6697.479 | 0.0177 | 191.384 | 1.6503 | 95.5564 | 25.45 | 1685.6 | 0.029 | -0.0006 | 482688160 | 27.6364 | 998.304 | 8.2031 | 35.5225
2015-04-18 16:03 | 8.3196 | 8.2094 | 37.4479 | 1006.23 | 996.448 | 35.5221 | 27.6521 | 6698.479 | 0.018 | 190.906 | 1.6512 | 95.5563 | 92.2 | 1582.1 | 0.029 | -0.0006 | 482688161 | 27.6353 | 996.448 | 8.2094 | 35.5223
2015-04-18 16:03 | 8.3195 | 8.2095 | 37.4469 | 1004.412 | 994.651 | 35.5218 | 27.6519 | 6699.479 | 0.0214 | 190.449 | 1.6515 | 95.5553 | 98.74 | 1242.2 | 0.029 | -0.0006 | 482688162 | 27.6351 | 994.651 | 8.2095 | 35.522
2015-04-18 16:03 | 8.319 | 8.2092 | 37.4456 | 1003.279 | 993.532 | 35.5216 | 27.6518 | 6700.479 | 0.0218 | 190.476 | 1.6513 | 95.5553 | 94.04 | 977.9 | 0.029 | -0.0006 | 482688163 | 27.635 | 993.532 | 8.2092 | 35.5218
2015-04-18 16:03 | 8.3188 | 8.2089 | 37.4457 | 1003.378 | 993.63 | 35.5219 | 27.6521 | 6701.479 | 0.0197 | 190.354 | 1.6517 | 95.5553 | 92.71 | 848.81 | 0.029 | -0.0006 | 482688164 | 27.6352 | 993.63 | 8.2089 | 35.5221
2015-04-18 16:03 | 8.32 | 8.21 | 37.4479 | 1004.356 | 994.597 | 35.5225 | 27.6523 | 6702.479 | 0.0157 | 190.559 | 1.6517 | 95.5553 | 41.95 | 809.21 | 0.028 | -0.0009 | 482688165 | 27.6355 | 994.596 | 8.21 | 35.5227
2015-04-18 16:03 | 8.3228 | 8.2126 | 37.4513 | 1005.732 | 995.955 | 35.5227 | 27.6521 | 6703.479 | 0.0154 | 190.906 | 1.6511 | 95.5564 | 79.01 | 832.96 | 0.027 | -0.0013 | 482688166 | 27.6352 | 995.955 | 8.2126 | 35.5229
2015-04-18 16:03 | 8.3186 | 8.2084 | 37.4478 | 1007.235 | 997.441 | 35.5226 | 27.6526 | 6704.479 | 0.0197 | 191.031 | 1.6505 | 95.5553 | 92.32 | 936.73 | 0.028 | -0.0007 | 482688167 | 27.6357 | 997.441 | 8.2083 | 35.5227
2015-04-18 16:03 | 8.3134 | 8.203 | 37.4435 | 1008.559 | 998.748 | 35.5228 | 27.6537 | 6705.479 | 0.0192 | 190.902 | 1.6496 | 95.5553 | 41.98 | 1124.7 | 0.028 | -0.0013 | 482688168 | 27.6366 | 998.748 | 8.203 | 35.5227
2015-04-18 16:03 | 8.3129 | 8.2023 | 37.4439 | 1009.695 | 999.87 | 35.5232 | 27.6541 | 6706.479 | 0.0178 | 190.96 | 1.6492 | 95.5553 | 43.88 | 1315.8 | 0.029 | -0.0006 | 482688169 | 27.6369 | 999.87 | 8.2023 | 35.5231
2015-04-18 16:03 | 8.3183 | 8.2076 | 37.4498 | 1010.538 | 1000.704 | 35.5234 | 27.6534 | 6707.479 | 0.0154 | 190.952 | 1.6489 | 95.5553 | 3.8 | 1328.3 | 0.028 | -0.0014 | 482688170 | 27.6364 | 1000.703 | 8.2077 | 35.5235
2015-04-18 16:03 | 8.318 | 8.2073 | 37.4491 | 1010.764 | 1000.926 | 35.523 | 27.6531 | 6708.479 | 0.014 | 190.904 | 1.6492 | 95.5564 | 78.49 | 1479.5 | 0.029 | -0.0008 | 482688171 | 27.6361 | 1000.927 | 8.2073 | 35.5231
2015-04-18 16:03 | 8.3176 | 8.207 | 37.4486 | 1010.627 | 1000.791 | 35.5229 | 27.6531 | 6709.479 | 0.0148 | 191.117 | 1.6492 | 95.5574 | 91.76 | 1653.8 | 0.029 | -0.0006 | 482688172 | 27.6361 | 1000.791 | 8.2069 | 35.5229
2015-04-18 16:03 | 8.32 | 8.2092 | 37.4518 | 1011.175 | 1001.333 | 35.5236 | 27.6534 | 6710.479 | 0.0172 | 191.931 | 1.6492 | 95.5553 | 97.86 | 1839.6 | 0.029 | -0.0006 | 482688173 | 27.6363 | 1001.333 | 8.2092 | 35.5237
2015-04-18 16:03 | 8.3118 | 8.201 | 37.4428 | 1011.977 | 1002.125 | 35.5222 | 27.6535 | 6711.479 | 0.0147 | 191.764 | 1.6492 | 95.5553 | 3.83 | 1883.5 | 0.028 | -0.0006 | 482688174 | 27.6363 | 1002.125 | 8.201 | 35.522
2015-04-18 16:03 | 8.3133 | 8.2024 | 37.445 | 1012.015 | 1002.162 | 35.5229 | 27.6538 | 6712.479 | 0.0173 | 190.906 | 1.6492 | 95.5553 | 0.84 | 1901.1 | 0.028 | -0.001 | 482688175 | 27.6366 | 1002.162 | 8.2025 | 35.5228
2015-04-18 16:03 | 8.3173 | 8.2066 | 37.4482 | 1010.828 | 1000.989 | 35.5228 | 27.6531 | 6713.479 | 0.0209 | 191.286 | 1.6492 | 95.5564 | 5.87 | 1855.5 | 0.028 | -0.0028 | 482688176 | 27.636 | 1000.989 | 8.2066 | 35.5228
2015-04-18 16:04 | 8.3187 | 8.2082 | 37.4487 | 1009.139 | 999.321 | 35.5226 | 27.6527 | 6714.479 | 0.0203 | 191.303 | 1.6498 | 95.5553 | 98.45 | 1851 | 0.029 | -0.0018 | 482688177 | 27.6357 | 999.321 | 8.2082 | 35.5226
2015-04-18 16:04 | 8.3201 | 8.2098 | 37.4484 | 1007.113 | 997.32 | 35.5217 | 27.6517 | 6715.479 | 0.0166 | 190.364 | 1.651 | 95.5553 | 93.41 | 1845.7 | 0.029 | -0.0007 | 482688178 | 27.6348 | 997.32 | 8.2098 | 35.5218
2015-04-18 16:04 | 8.3199 | 8.2098 | 37.4464 | 1004.972 | 995.204 | 35.5208 | 27.651 | 6716.479 | 0.0204 | 189.827 | 1.6513 | 95.5556 | 18.27 | 1847.6 | 0.03 | -0.0012 | 482688179 | 27.6341 | 995.204 | 8.2099 | 35.5209
2015-04-18 16:04 | 8.3181 | 8.2082 | 37.4432 | 1003.174 | 993.428 | 35.5202 | 27.6508 | 6717.479 | 0.0217 | 190.401 | 1.6509 | 95.556 | 22.32 | 1849.5 | 0.028 | -0.0013 | 482688180 | 27.6339 | 993.428 | 8.2082 | 35.5202
2015-04-18 16:04 | 8.3162 | 8.2065 | 37.4408 | 1002.443 | 992.706 | 35.5199 | 27.6508 | 6718.479 | 0.0222 | 190.83 | 1.6516 | 95.5553 | 74.6 | 1827.7 | 0.028 | -0.0008 | 482688181 | 27.6339 | 992.706 | 8.2065 | 35.5199
2015-04-18 16:04 | 8.3161 | 8.2063 | 37.4413 | 1002.967 | 993.224 | 35.5202 | 27.6511 | 6719.479 | 0.0213 | 190.781 | 1.6513 | 95.5564 | 0.85 | 1791.1 | 0.028 | -0.0013 | 482688182 | 27.6342 | 993.224 | 8.2063 | 35.5202
2015-04-18 16:04 | 8.3181 | 8.2081 | 37.4443 | 1004.226 | 994.468 | 35.5208 | 27.6513 | 6720.479 | 0.0215 | 190.455 | 1.6503 | 95.5564 | 5.79 | 1763.3 | 0.029 | -0.0006 | 482688183 | 27.6344 | 994.468 | 8.2081 | 35.5208
2015-04-18 16:04 | 8.3205 | 8.2103 | 37.4487 | 1005.774 | 995.997 | 35.5223 | 27.6521 | 6721.479 | 0.0193 | 191.077 | 1.6491 | 95.5553 | 98.44 | 1759.2 | 0.028 | -0.0006 | 482688184 | 27.6352 | 995.997 | 8.2103 | 35.5224
2015-04-18 16:04 | 8.3215 | 8.2112 | 37.4507 | 1007.404 | 997.607 | 35.5226 | 27.6523 | 6722.479 | 0.0194 | 190.926 | 1.6491 | 95.5553 | 92.85 | 1795.7 | 0.027 | -0.0006 | 482688185 | 27.6353 | 997.607 | 8.2112 | 35.5228
2015-04-18 16:04 | 8.322 | 8.2114 | 37.4518 | 1009.096 | 999.279 | 35.5226 | 27.6522 | 6723.479 | 0.0202 | 190.822 | 1.6491 | 95.5553 | 91.19 | 1743.2 | 0.029 | -0.0031 | 482688186 | 27.6352 | 999.279 | 8.2114 | 35.5227
2015-04-18 16:04 | 8.3202 | 8.2094 | 37.4512 | 1010.748 | 1000.911 | 35.523 | 27.6529 | 6724.479 | 0.0247 | 190.913 | 1.6488 | 95.5553 | 98.74 | 1612.2 | 0.029 | -0.0008 | 482688187 | 27.6358 | 1000.911 | 8.2094 | 35.5231
2015-04-18 16:04 | 8.3201 | 8.2092 | 37.4515 | 1011.994 | 1002.142 | 35.5228 | 27.6527 | 6725.479 | 0.0222 | 190.815 | 1.6486 | 95.5564 | 61.8 | 1611.9 | 0.028 | -0.0006 | 482688188 | 27.6356 | 1002.141 | 8.2092 | 35.5228
2015-04-18 16:04 | 8.3214 | 8.2106 | 37.452 | 1011.225 | 1001.382 | 35.5225 | 27.6523 | 6726.479 | 0.0199 | 190.799 | 1.6491 | 95.5553 | 64.06 | 1584.3 | 0.031 | -0.0009 | 482688189 | 27.6352 | 1001.382 | 8.2106 | 35.5226
2015-04-18 16:04 | 8.3225 | 8.2119 | 37.4523 | 1009.732 | 999.906 | 35.5222 | 27.6519 | 6727.479 | 0.02 | 190.782 | 1.6489 | 95.5553 | 97.91 | 1606.8 | 0.027 | -0.0013 | 482688190 | 27.6348 | 999.906 | 8.2119 | 35.5223
2015-04-18 16:04 | 8.3229 | 8.2123 | 37.4519 | 1009.071 | 999.253 | 35.5218 | 27.6514 | 6728.479 | 0.0224 | 190.766 | 1.6491 | 95.5553 | 3.98 | 1656.5 | 0.028 | -0.0013 | 482688191 | 27.6344 | 999.253 | 8.2124 | 35.5219
2015-04-18 16:04 | 8.3228 | 8.2123 | 37.4516 | 1009.173 | 999.355 | 35.5215 | 27.6512 | 6729.479 | 0.023 | 190.764 | 1.6491 | 95.5553 | 0.84 | 1644.3 | 0.03 | -0.0006 | 482688192 | 27.6342 | 999.354 | 8.2122 | 35.5216
2015-04-18 16:04 | 8.3222 | 8.2117 | 37.4506 | 1008.745 | 998.932 | 35.5213 | 27.6511 | 6730.479 | 0.0197 | 190.781 | 1.6491 | 95.5563 | 0.84 | 1625.8 | 0.029 | -0.0006 | 482688193 | 27.6341 | 998.932 | 8.2117 | 35.5213
2015-04-18 16:04 | 8.3215 | 8.2111 | 37.4494 | 1007.962 | 998.158 | 35.5211 | 27.6511 | 6731.479 | 0.0219 | 190.795 | 1.6491 | 95.5554 | 0.84 | 1375.2 | 0.029 | -0.0012 | 482688194 | 27.6341 | 998.158 | 8.2111 | 35.5211
2015-04-18 16:04 | 8.3213 | 8.211 | 37.4486 | 1007.264 | 997.469 | 35.5208 | 27.6509 | 6732.479 | 0.0228 | 190.813 | 1.6491 | 95.5556 | 0.84 | 1366.6 | 0.03 | -0.0016 | 482688195 | 27.6338 | 997.468 | 8.211 | 35.5208
2015-04-18 16:04 | 8.321 | 8.2108 | 37.4483 | 1006.587 | 996.8 | 35.521 | 27.6511 | 6733.479 | 0.02 | 190.432 | 1.6491 | 95.556 | 0.84 | 1264.8 | 0.029 | -0.0006 | 482688196 | 27.6341 | 996.8 | 8.2108 | 35.5211
2015-04-18 16:04 | 8.3198 | 8.2096 | 37.4461 | 1006.301 | 996.518 | 35.5201 | 27.6505 | 6734.479 | 0.0171 | 190.721 | 1.6491 | 95.5564 | 0.84 | 1162.7 | 0.029 | -0.0006 | 482688197 | 27.6334 | 996.518 | 8.2096 | 35.52
2015-04-18 16:04 | 8.3184 | 8.2082 | 37.4449 | 1006.777 | 996.988 | 35.5201 | 27.6507 | 6735.479 | 0.017 | 190.511 | 1.6491 | 95.5564 | 0.84 | 1122.3 | 0.028 | -0.0006 | 482688198 | 27.6337 | 996.988 | 8.2082 | 35.52
2015-04-18 16:04 | 8.3201 | 8.2097 | 37.4476 | 1007.729 | 997.928 | 35.5207 | 27.651 | 6736.479 | 0.0182 | 191.071 | 1.6491 | 95.5564 | 0.84 | 1170.7 | 0.029 | -0.0008 | 482688199 | 27.6339 | 997.928 | 8.2098 | 35.5207
2015-04-18 16:04 | 8.3203 | 8.2098 | 37.4482 | 1008.544 | 998.733 | 35.5208 | 27.6511 | 6737.479 | 0.0204 | 190.878 | 1.649 | 95.5553 | 0.84 | 1196.1 | 0.029 | -0.0006 | 482688200 | 27.634 | 998.733 | 8.2098 | 35.5208
2015-04-18 16:04 | 8.3201 | 8.2096 | 37.4482 | 1008.845 | 999.03 | 35.5208 | 27.6511 | 6738.479 | 0.0194 | 190.594 | 1.6484 | 95.5574 | 0.84 | 1242.4 | 0.027 | -0.0009 | 482688201 | 27.634 | 999.03 | 8.2096 | 35.5208
2015-04-18 16:04 | 8.3203 | 8.2098 | 37.4478 | 1008.379 | 998.57 | 35.5205 | 27.6508 | 6739.479 | 0.0223 | 190.796 | 1.6486 | 95.5553 | 0.84 | 1132.4 | 0.029 | -0.0019 | 482688202 | 27.6337 | 998.57 | 8.2098 | 35.5205
2015-04-18 16:04 | 8.3194 | 8.209 | 37.4469 | 1008.198 | 998.392 | 35.5205 | 27.6509 | 6740.479 | 0.0201 | 190.749 | 1.6485 | 95.5564 | 0.84 | 903.74 | 0.028 | -0.0006 | 482688203 | 27.6338 | 998.392 | 8.209 | 35.5205
2015-04-18 16:04 | 8.3198 | 8.2093 | 37.4475 | 1008.675 | 998.863 | 35.5204 | 27.6509 | 6741.479 | 0.0211 | 190.855 | 1.6488 | 95.5564 | 0.84 | 800.76 | 0.03 | -0.0006 | 482688204 | 27.6338 | 998.863 | 8.2093 | 35.5205
2015-04-18 16:04 | 8.3202 | 8.2096 | 37.4484 | 1009.362 | 999.542 | 35.5207 | 27.651 | 6742.479 | 0.0243 | 190.894 | 1.6488 | 95.5553 | 0.84 | 749.16 | 0.029 | -0.0047 | 482688205 | 27.6339 | 999.541 | 8.2096 | 35.5207
2015-04-18 16:04 | 8.3228 | 8.2122 | 37.4521 | 1009.856 | 1000.03 | 35.5217 | 27.6514 | 6743.479 | 0.0264 | 190.811 | 1.6486 | 95.5564 | 0.84 | 715.2 | 0.029 | -0.0015 | 482688206 | 27.6344 | 1000.03 | 8.2122 | 35.5218
2015-04-18 16:04 | 8.325 | 8.2143 | 37.4552 | 1010.241 | 1000.41 | 35.5226 | 27.6518 | 6744.479 | 0.0254 | 191.002 | 1.6487 | 95.5553 | 46.86 | 687.91 | 0.029 | -0.0006 | 482688207 | 27.6348 | 1000.409 | 8.2143 | 35.5227
2015-04-18 16:04 | 8.3058 | 8.1952 | 37.4345 | 1010.732 | 1000.895 | 35.5202 | 27.6527 | 6745.479 | 0.0257 | 190.871 | 1.6484 | 95.5553 | 0.88 | 665.93 | 0.03 | -0.0007 | 482688208 | 27.6354 | 1000.895 | 8.1952 | 35.5197
2015-04-18 16:04 | 8.3087 | 8.1979 | 37.4397 | 1010.97 | 1001.13 | 35.5227 | 27.6543 | 6746.479 | 0.0256 | 190.773 | 1.6488 | 95.5553 | 21.28 | 648.5 | 0.03 | -0.0006 | 482688209 | 27.637 | 1001.13 | 8.198 | 35.5223
2015-04-18 16:04 | 8.3121 | 8.2014 | 37.4427 | 1010.651 | 1000.814 | 35.5224 | 27.6535 | 6747.479 | 0.0221 | 190.736 | 1.6485 | 95.5553 | 17.7 | 637.08 | 0.028 | -0.0006 | 482688210 | 27.6364 | 1000.814 | 8.2014 | 35.5222
2015-04-18 16:04 | 8.3204 | 8.2098 | 37.4492 | 1009.965 | 1000.137 | 35.521 | 27.6512 | 6748.479 | 0.0193 | 190.807 | 1.6488 | 95.5553 | 0.84 | 632.09 | 0.028 | -0.0006 | 482688211 | 27.6342 | 1000.137 | 8.2098 | 35.521
2015-04-18 16:04 | 8.3199 | 8.2093 | 37.4477 | 1009.13 | 999.312 | 35.5204 | 27.6508 | 6749.479 | 0.017 | 190.935 | 1.649 | 95.5553 | 0.84 | 629.84 | 0.03 | -0.0016 | 482688212 | 27.6338 | 999.312 | 8.2093 | 35.5205
2015-04-18 16:04 | 8.3191 | 8.2087 | 37.4461 | 1008.2 | 998.393 | 35.5199 | 27.6505 | 6750.479 | 0.023 | 190.78 | 1.649 | 95.5553 | 0.84 | 627.59 | 0.029 | -0.0019 | 482688213 | 27.6335 | 998.393 | 8.2086 | 35.5199
2015-04-18 16:04 | 8.3187 | 8.2084 | 37.4452 | 1007.12 | 997.327 | 35.5198 | 27.6505 | 6751.479 | 0.0242 | 190.594 | 1.649 | 95.5553 | 0.84 | 626.41 | 0.03 | -0.0006 | 482688214 | 27.6335 | 997.327 | 8.2084 | 35.5198
2015-04-18 16:04 | 8.3201 | 8.2099 | 37.4464 | 1005.907 | 996.128 | 35.5202 | 27.6506 | 6752.479 | 0.0229 | 190.774 | 1.649 | 95.5553 | 0.84 | 628.72 | 0.03 | -0.0006 | 482688215 | 27.6336 | 996.128 | 8.2099 | 35.5203
2015-04-18 16:04 | 8.3176 | 8.2076 | 37.4425 | 1004.991 | 995.223 | 35.5191 | 27.65 | 6753.479 | 0.0212 | 190.824 | 1.6491 | 95.5553 | 0.84 | 632.03 | 0.029 | -0.0006 | 482688216 | 27.633 | 995.223 | 8.2076 | 35.519
2015-04-18 16:04 | 8.3159 | 8.2059 | 37.4408 | 1005.009 | 995.241 | 35.519 | 27.6502 | 6754.479 | 0.0183 | 190.861 | 1.6494 | 95.5553 | 0.84 | 631.39 | 0.029 | -0.0006 | 482688217 | 27.6332 | 995.241 | 8.2059 | 35.519
2015-04-18 16:04 | 8.3181 | 8.2079 | 37.4442 | 1005.959 | 996.18 | 35.52 | 27.6507 | 6755.479 | 0.0173 | 190.808 | 1.6489 | 95.5553 | 0.84 | 626.09 | 0.028 | -0.0007 | 482688218 | 27.6337 | 996.18 | 8.2079 | 35.52
2015-04-18 16:04 | 8.3192 | 8.2088 | 37.4469 | 1007.401 | 997.604 | 35.521 | 27.6513 | 6756.479 | 0.0176 | 190.701 | 1.6489 | 95.5553 | 21.11 | 620.89 | 0.028 | -0.0017 | 482688219 | 27.6343 | 997.604 | 8.2088 | 35.521
2015-04-18 16:04 | 8.3206 | 8.2101 | 37.45 | 1008.961 | 999.145 | 35.5221 | 27.652 | 6757.479 | 0.0196 | 190.859 | 1.6489 | 95.5553 | 73.34 | 619.87 | 0.028 | -0.0006 | 482688220 | 27.635 | 999.145 | 8.2101 | 35.5221
2015-04-18 16:04 | 8.3211 | 8.2104 | 37.4504 | 1010.233 | 1000.402 | 35.5215 | 27.6515 | 6758.479 | 0.0186 | 190.758 | 1.6489 | 95.5553 | 0.84 | 619.28 | 0.029 | -0.0006 | 482688221 | 27.6345 | 1000.402 | 8.2104 | 35.5216
2015-04-18 16:04 | 8.3189 | 8.2081 | 37.4482 | 1011.173 | 1001.33 | 35.521 | 27.6515 | 6759.479 | 0.0189 | 190.763 | 1.6489 | 95.5553 | 46.85 | 615.65 | 0.029 | -0.0006 | 482688222 | 27.6344 | 1001.33 | 8.2081 | 35.521
2015-04-18 16:04 | 8.3202 | 8.2095 | 37.4492 | 1010.798 | 1000.959 | 35.5208 | 27.6511 | 6760.479 | 0.0226 | 190.822 | 1.6488 | 95.5553 | 0.84 | 610.01 | 0.028 | -0.0022 | 482688223 | 27.634 | 1000.96 | 8.2095 | 35.5208
2015-04-18 16:04 | 8.3206 | 8.21 | 37.4491 | 1009.686 | 999.862 | 35.5208 | 27.651 | 6761.479 | 0.0218 | 190.715 | 1.6488 | 95.5553 | 5.32 | 597.36 | 0.03 | -0.0009 | 482688224 | 27.634 | 999.861 | 8.21 | 35.5209
2015-04-18 16:04 | 8.3199 | 8.2094 | 37.4473 | 1008.641 | 998.829 | 35.5202 | 27.6506 | 6762.479 | 0.0198 | 190.635 | 1.6488 | 95.5553 | 42.41 | 573.98 | 0.03 | -0.0006 | 482688225 | 27.6336 | 998.829 | 8.2094 | 35.5202
2015-04-18 16:04 | 8.3188 | 8.2084 | 37.4454 | 1007.858 | 998.056 | 35.5196 | 27.6504 | 6763.479 | 0.0201 | 190.524 | 1.6489 | 95.5553 | 0.84 | 574.29 | 0.028 | -0.0006 | 482688226 | 27.6333 | 998.056 | 8.2084 | 35.5196
2015-04-18 16:04 | 8.3174 | 8.2071 | 37.444 | 1007.752 | 997.951 | 35.5196 | 27.6505 | 6764.479 | 0.0196 | 191.015 | 1.6488 | 95.5553 | 46.79 | 600.85 | 0.028 | -0.0006 | 482688227 | 27.6334 | 997.951 | 8.2071 | 35.5195
2015-04-18 16:04 | 8.3187 | 8.2082 | 37.446 | 1008.443 | 998.633 | 35.5202 | 27.6508 | 6765.479 | 0.0199 | 190.938 | 1.6489 | 95.5521 | 0.84 | 574.82 | 0.029 | -0.0006 | 482688228 | 27.6337 | 998.633 | 8.2082 | 35.5202
2015-04-18 16:04 | 8.3198 | 8.2092 | 37.448 | 1009.471 | 999.649 | 35.5206 | 27.651 | 6766.479 | 0.0242 | 190.622 | 1.6486 | 95.5553 | 0.84 | 587.06 | 0.029 | -0.0007 | 482688229 | 27.6339 | 999.649 | 8.2092 | 35.5206
2015-04-18 16:04 | 8.3129 | 8.2024 | 37.4417 | 1010.232 | 1000.401 | 35.5207 | 27.6521 | 6767.479 | 0.0256 | 190.762 | 1.6487 | 95.5553 | 43.93 | 604.49 | 0.029 | -0.0006 | 482688230 | 27.6349 | 1000.401 | 8.2023 | 35.5205
2015-04-18 16:04 | 8.3163 | 8.2057 | 37.4452 | 1009.969 | 1000.141 | 35.521 | 27.6519 | 6768.479 | 0.0259 | 190.822 | 1.6482 | 95.5553 | 92.1 | 609.85 | 0.028 | -0.0006 | 482688231 | 27.6347 | 1000.141 | 8.2057 | 35.5209
2015-04-18 16:04 | 8.3192 | 8.2087 | 37.447 | 1009.067 | 999.25 | 35.5203 | 27.6508 | 6769.479 | 0.0219 | 190.746 | 1.6488 | 95.5553 | 90.04 | 614.16 | 0.028 | -0.0006 | 482688232 | 27.6338 | 999.25 | 8.2087 | 35.5203
2015-04-18 16:04 | 8.3197 | 8.2092 | 37.447 | 1008.632 | 998.821 | 35.5201 | 27.6506 | 6770.479 | 0.021 | 190.719 | 1.6489 | 95.5553 | 98.02 | 618.3 | 0.028 | -0.001 | 482688233 | 27.6335 | 998.821 | 8.2092 | 35.5201
2015-04-18 16:04 | 8.32 | 8.2096 | 37.447 | 1008.375 | 998.567 | 35.5198 | 27.6503 | 6771.479 | 0.0215 | 190.675 | 1.6486 | 95.5553 | 4.38 | 620.78 | 0.027 | -0.003 | 482688234 | 27.6333 | 998.567 | 8.2096 | 35.5198
2015-04-18 16:04 | 8.3194 | 8.2091 | 37.4459 | 1007.364 | 997.568 | 35.5197 | 27.6503 | 6772.479 | 0.0201 | 190.707 | 1.6487 | 95.5553 | 0.83 | 619.55 | 0.028 | -0.0031 | 482688235 | 27.6333 | 997.567 | 8.2091 | 35.5197
2015-04-18 16:04 | 8.3182 | 8.2081 | 37.4438 | 1005.997 | 996.217 | 35.5193 | 27.6502 | 6773.479 | 0.0197 | 190.711 | 1.6488 | 95.5553 | 43.86 | 615.27 | 0.029 | -0.003 | 482688236 | 27.6331 | 996.217 | 8.2081 | 35.5193
2015-04-18 16:05 | 8.3161 | 8.2062 | 37.4404 | 1004.723 | 994.959 | 35.5185 | 27.6498 | 6774.479 | 0.0219 | 190.55 | 1.6488 | 95.5553 | 91.71 | 607.91 | 0.028 | -0.0031 | 482688237 | 27.6327 | 994.959 | 8.2062 | 35.5184
2015-04-18 16:05 | 8.3102 | 8.2004 | 37.4329 | 1004.113 | 994.356 | 35.5168 | 27.6494 | 6775.479 | 0.0227 | 190.518 | 1.6488 | 95.5553 | 89.55 | 599.2 | 0.028 | -0.0007 | 482688238 | 27.6323 | 994.356 | 8.2004 | 35.5166
2015-04-18 16:05 | 8.3088 | 8.1989 | 37.4322 | 1004.28 | 994.521 | 35.5175 | 27.6502 | 6776.479 | 0.0203 | 190.934 | 1.6487 | 95.5553 | 98.73 | 590.26 | 0.029 | -0.0026 | 482688239 | 27.633 | 994.521 | 8.1989 | 35.5173
2015-04-18 16:05 | 8.3124 | 8.2025 | 37.4366 | 1004.86 | 995.093 | 35.5182 | 27.6501 | 6777.479 | 0.0224 | 190.763 | 1.6488 | 95.5553 | 91.84 | 582.64 | 0.028 | -0.0009 | 482688240 | 27.6331 | 995.093 | 8.2024 | 35.5181
2015-04-18 16:05 | 8.3165 | 8.2064 | 37.442 | 1005.523 | 995.749 | 35.5194 | 27.6505 | 6778.479 | 0.0239 | 190.657 | 1.6487 | 95.5553 | 89.68 | 582.98 | 0.028 | -0.0006 | 482688241 | 27.6335 | 995.749 | 8.2064 | 35.5194
2015-04-18 16:05 | 8.3195 | 8.2093 | 37.4461 | 1006.153 | 996.371 | 35.5203 | 27.6507 | 6779.479 | 0.0233 | 190.644 | 1.6485 | 95.5553 | 98.73 | 592.77 | 0.029 | -0.0007 | 482688242 | 27.6338 | 996.371 | 8.2093 | 35.5204
2015-04-18 16:05 | 8.3201 | 8.21 | 37.4464 | 1006.26 | 996.477 | 35.5199 | 27.6503 | 6780.479 | 0.023 | 190.655 | 1.6485 | 95.5553 | 62.55 | 603.62 | 0.029 | -0.0023 | 482688243 | 27.6334 | 996.477 | 8.21 | 35.52
2015-04-18 16:05 | 8.3167 | 8.2067 | 37.4413 | 1005.239 | 995.468 | 35.5186 | 27.6498 | 6781.479 | 0.0215 | 190.687 | 1.6488 | 95.5553 | 43.08 | 611.52 | 0.028 | -0.0044 | 482688244 | 27.6328 | 995.468 | 8.2067 | 35.5186
2015-04-18 16:05 | 8.3132 | 8.2034 | 37.4366 | 1003.75 | 993.997 | 35.5179 | 27.6497 | 6782.479 | 0.0231 | 190.737 | 1.6488 | 95.5553 | 4.48 | 617.59 | 0.028 | -0.0042 | 482688245 | 27.6327 | 993.997 | 8.2034 | 35.5178
2015-04-18 16:05 | 8.311 | 8.2013 | 37.433 | 1002.076 | 992.344 | 35.5171 | 27.6495 | 6783.479 | 0.0258 | 190.73 | 1.6488 | 95.5553 | 0.83 | 622.32 | 0.03 | -0.0021 | 482688246 | 27.6324 | 992.344 | 8.2014 | 35.517
2015-04-18 16:05 | 8.3052 | 8.1957 | 37.4254 | 1000.39 | 990.678 | 35.5157 | 27.6492 | 6784.479 | 0.0233 | 190.661 | 1.6488 | 95.5521 | 43.71 | 623.55 | 0.029 | -0.0007 | 482688247 | 27.6321 | 990.678 | 8.1958 | 35.5154
2015-04-18 16:05 | 8.296 | 8.1868 | 37.4134 | 999.025 | 989.33 | 35.5131 | 27.6485 | 6785.479 | 0.0225 | 190.611 | 1.6488 | 95.552 | 91.58 | 620.48 | 0.028 | -0.0015 | 482688248 | 27.6313 | 989.33 | 8.1868 | 35.5126
2015-04-18 16:05 | 8.2862 | 8.1772 | 37.3996 | 998.289 | 988.601 | 35.5087 | 27.6466 | 6786.479 | 0.0214 | 190.564 | 1.6488 | 95.5553 | 89.32 | 613.75 | 0.028 | -0.0025 | 482688249 | 27.6292 | 988.602 | 8.1772 | 35.508
2015-04-18 16:05 | 8.2735 | 8.1646 | 37.3842 | 997.835 | 988.154 | 35.5057 | 27.6461 | 6787.479 | 0.0224 | 190.652 | 1.6488 | 95.5553 | 43.15 | 606.76 | 0.028 | -0.0012 | 482688250 | 27.6286 | 988.154 | 8.1646 | 35.5047
2015-04-18 16:05 | 8.2692 | 8.1605 | 37.3785 | 996.723 | 987.055 | 35.5045 | 27.6458 | 6788.479 | 0.0208 | 190.668 | 1.6488 | 95.5553 | 0.84 | 601.86 | 0.028 | -0.0028 | 482688251 | 27.6283 | 987.055 | 8.1605 | 35.5035
2015-04-18 16:05 | 8.276 | 8.1674 | 37.3858 | 995.291 | 985.64 | 35.5056 | 27.6457 | 6789.479 | 0.0203 | 190.567 | 1.6488 | 95.5553 | 0.84 | 597.18 | 0.028 | -0.001 | 482688252 | 27.6284 | 985.64 | 8.1674 | 35.505
2015-04-18 16:05 | 8.2813 | 8.1728 | 37.3911 | 994.31 | 984.671 | 35.5061 | 27.6452 | 6790.479 | 0.0215 | 190.429 | 1.6487 | 95.5553 | 63.32 | 592.13 | 0.028 | -0.0031 | 482688253 | 27.6282 | 984.671 | 8.1728 | 35.5057
2015-04-18 16:05 | 8.2916 | 8.183 | 37.4008 | 994.284 | 984.646 | 35.5058 | 27.6434 | 6791.479 | 0.0224 | 190.526 | 1.6487 | 95.5553 | 98.73 | 590.54 | 0.028 | -0.0031 | 482688254 | 27.6266 | 984.646 | 8.1831 | 35.5057
2015-04-18 16:05 | 8.2753 | 8.1667 | 37.3848 | 994.889 | 985.243 | 35.5054 | 27.6455 | 6792.479 | 0.0203 | 190.888 | 1.6487 | 95.5553 | 91.26 | 595.66 | 0.028 | -0.0007 | 482688255 | 27.6284 | 985.243 | 8.1668 | 35.5049
2015-04-18 16:05 | 8.2734 | 8.1648 | 37.3826 | 995.201 | 985.551 | 35.5047 | 27.6453 | 6793.479 | 0.0191 | 191.24 | 1.6487 | 95.5553 | 17.21 | 604.16 | 0.028 | -0.0027 | 482688256 | 27.6282 | 985.551 | 8.1648 | 35.5042
2015-04-18 16:05 | 8.2875 | 8.179 | 37.3981 | 993.866 | 984.232 | 35.5072 | 27.6451 | 6794.479 | 0.0181 | 190.711 | 1.6487 | 95.5553 | 46.82 | 611.14 | 0.028 | -0.0009 | 482688257 | 27.6284 | 984.232 | 8.179 | 35.5072
2015-04-18 16:05 | 8.3127 | 8.2042 | 37.4241 | 992.141 | 982.528 | 35.5097 | 27.6432 | 6795.479 | 0.0182 | 190.298 | 1.6488 | 95.5553 | 20.03 | 614.95 | 0.028 | -0.0007 | 482688258 | 27.627 | 982.528 | 8.2042 | 35.5104
2015-04-18 16:05 | 8.3326 | 8.2241 | 37.4463 | 990.883 | 981.285 | 35.5134 | 27.6431 | 6796.479 | 0.0174 | 190.287 | 1.6492 | 95.5553 | 17.12 | 615.86 | 0.027 | -0.0006 | 482688259 | 27.6273 | 981.285 | 8.224 | 35.5146
2015-04-18 16:05 | 8.3661 | 8.2574 | 37.4818 | 990.091 | 980.503 | 35.5172 | 27.6409 | 6797.479 | 0.0179 | 189.8 | 1.6501 | 95.5553 | 19.81 | 615.43 | 0.027 | -0.0006 | 482688260 | 27.6255 | 980.503 | 8.2574 | 35.519
2015-04-18 16:05 | 8.3778 | 8.2691 | 37.4952 | 989.683 | 980.099 | 35.5197 | 27.641 | 6798.479 | 0.0202 | 189.823 | 1.6512 | 95.5553 | 88.29 | 614.25 | 0.029 | -0.002 | 482688261 | 27.6257 | 980.099 | 8.2691 | 35.5216
2015-04-18 16:05 | 8.3898 | 8.281 | 37.5068 | 989.451 | 979.871 | 35.52 | 27.6394 | 6799.479 | 0.0213 | 189.515 | 1.6511 | 95.5553 | 98.1 | 613.98 | 0.029 | -0.0018 | 482688262 | 27.6241 | 979.871 | 8.2811 | 35.522
2015-04-18 16:05 | 8.3893 | 8.2806 | 37.5061 | 989.081 | 979.505 | 35.5202 | 27.6396 | 6800.479 | 0.0208 | 189.893 | 1.6509 | 95.5553 | 8.7 | 614.57 | 0.029 | -0.0008 | 482688263 | 27.6241 | 979.505 | 8.2806 | 35.5219
2015-04-18 16:05 | 8.3978 | 8.2891 | 37.5143 | 988.527 | 978.957 | 35.5207 | 27.6387 | 6801.479 | 0.0191 | 189.715 | 1.6509 | 95.5553 | 42.89 | 613.34 | 0.029 | -0.0007 | 482688264 | 27.6233 | 978.957 | 8.2891 | 35.5225
2015-04-18 16:05 | 8.4037 | 8.2951 | 37.5217 | 987.607 | 978.049 | 35.5231 | 27.6397 | 6802.479 | 0.0184 | 189.381 | 1.6503 | 95.5553 | 0.84 | 607.93 | 0.029 | -0.0007 | 482688265 | 27.6241 | 978.049 | 8.295 | 35.5248
2015-04-18 16:05 | 8.4131 | 8.3046 | 37.5318 | 986.204 | 976.663 | 35.525 | 27.6397 | 6803.479 | 0.0219 | 189.453 | 1.65 | 95.5553 | 63.15 | 601.07 | 0.028 | -0.0007 | 482688266 | 27.6241 | 976.663 | 8.3046 | 35.5267
2015-04-18 16:05 | 8.4365 | 8.3279 | 37.5561 | 984.767 | 975.243 | 35.5276 | 27.6381 | 6804.479 | 0.022 | 189.355 | 1.6499 | 95.5553 | 43.37 | 594.69 | 0.028 | -0.0006 | 482688267 | 27.6229 | 975.243 | 8.3279 | 35.5297
2015-04-18 16:05 | 8.4578 | 8.3492 | 37.5795 | 983.763 | 974.251 | 35.5311 | 27.6376 | 6805.479 | 0.0188 | 188.616 | 1.6503 | 95.5553 | 46.89 | 589.29 | 0.029 | -0.0015 | 482688268 | 27.6226 | 974.251 | 8.3492 | 35.5335
2015-04-18 16:05 | 8.4706 | 8.362 | 37.5916 | 983.05 | 973.547 | 35.5314 | 27.6358 | 6806.479 | 0.019 | 188.778 | 1.6499 | 95.5553 | 46.84 | 586.56 | 0.03 | -0.0051 | 482688269 | 27.6208 | 973.547 | 8.362 | 35.5339
2015-04-18 16:05 | 8.4883 | 8.3798 | 37.6088 | 982.036 | 972.545 | 35.532 | 27.6335 | 6807.479 | 0.0174 | 188.819 | 1.6498 | 95.5553 | 0.84 | 588.32 | 0.028 | -0.0006 | 482688270 | 27.6187 | 972.545 | 8.3797 | 35.5347
2015-04-18 16:05 | 8.5004 | 8.3917 | 37.622 | 980.904 | 971.426 | 35.5346 | 27.6338 | 6808.479 | 0.0239 | 188.896 | 1.6499 | 95.5553 | 63.09 | 591.86 | 0.028 | -0.0031 | 482688271 | 27.6187 | 971.426 | 8.3918 | 35.5372
2015-04-18 16:05 | 8.518 | 8.4094 | 37.6426 | 980.238 | 970.768 | 35.5389 | 27.6343 | 6809.479 | 0.0208 | 188.897 | 1.6496 | 95.5542 | 98.73 | 594.91 | 0.029 | -0.0031 | 482688272 | 27.6195 | 970.768 | 8.4094 | 35.5416
2015-04-18 16:05 | 8.5371 | 8.4284 | 37.6591 | 980.065 | 970.597 | 35.5372 | 27.6301 | 6810.479 | 0.0218 | 188.87 | 1.6489 | 95.5553 | 90.73 | 598.66 | 0.028 | -0.0053 | 482688273 | 27.6153 | 970.597 | 8.4283 | 35.5401
2015-04-18 16:05 | 8.5363 | 8.4277 | 37.6585 | 979.544 | 970.083 | 35.5379 | 27.6307 | 6811.479 | 0.0217 | 188.836 | 1.6488 | 95.5553 | 71.92 | 604.36 | 0.027 | -0.0015 | 482688274 | 27.6156 | 970.082 | 8.4277 | 35.5404
2015-04-18 16:05 | 8.54 | 8.4314 | 37.6632 | 978.61 | 969.159 | 35.5399 | 27.6317 | 6812.479 | 0.0181 | 188.764 | 1.6486 | 95.5553 | 0.85 | 610.05 | 0.028 | -0.0007 | 482688275 | 27.6164 | 969.16 | 8.4314 | 35.5421
2015-04-18 16:05 | 8.5483 | 8.4397 | 37.6716 | 977.943 | 968.501 | 35.5409 | 27.6311 | 6813.479 | 0.018 | 188.708 | 1.6486 | 95.5553 | 73.93 | 613.61 | 0.028 | -0.0042 | 482688276 | 27.6158 | 968.501 | 8.4397 | 35.543
2015-04-18 16:05 | 8.555 | 8.4465 | 37.6768 | 977.515 | 968.077 | 35.54 | 27.6294 | 6814.479 | 0.0188 | 188.791 | 1.6486 | 95.5553 | 71.18 | 616.23 | 0.029 | -0.004 | 482688277 | 27.6139 | 968.077 | 8.4464 | 35.542
2015-04-18 16:05 | 8.5564 | 8.4479 | 37.6782 | 976.746 | 967.318 | 35.5406 | 27.6296 | 6815.479 | 0.0206 | 188.66 | 1.6486 | 95.5553 | 4.7 | 618.22 | 0.028 | -0.0017 | 482688278 | 27.614 | 967.318 | 8.4479 | 35.5424
2015-04-18 16:05 | 8.5578 | 8.4494 | 37.6795 | 975.647 | 966.233 | 35.5413 | 27.63 | 6816.479 | 0.0233 | 188.783 | 1.6486 | 95.5553 | 98.24 | 618 | 0.029 | -0.0019 | 482688279 | 27.6142 | 966.232 | 8.4494 | 35.5429
2015-04-18 16:05 | 8.5617 | 8.4534 | 37.6835 | 974.546 | 965.145 | 35.5422 | 27.6301 | 6817.479 | 0.0216 | 188.679 | 1.6485 | 95.5553 | 90.53 | 614.98 | 0.029 | -0.0021 | 482688280 | 27.6142 | 965.144 | 8.4534 | 35.5437
2015-04-18 16:05 | 8.5651 | 8.4569 | 37.6861 | 973.859 | 964.466 | 35.542 | 27.6293 | 6818.479 | 0.0213 | 188.583 | 1.6486 | 95.5553 | 87.84 | 608.96 | 0.029 | -0.0027 | 482688281 | 27.6134 | 964.466 | 8.4569 | 35.5434
2015-04-18 16:05 | 8.5659 | 8.4577 | 37.6867 | 973.807 | 964.414 | 35.542 | 27.6292 | 6819.479 | 0.0225 | 188.464 | 1.6485 | 95.5553 | 43.56 | 601.34 | 0.029 | -0.0039 | 482688282 | 27.6132 | 964.414 | 8.4577 | 35.5433
2015-04-18 16:05 | 8.5657 | 8.4574 | 37.6866 | 974.151 | 964.754 | 35.5421 | 27.6293 | 6820.479 | 0.021 | 188.617 | 1.6485 | 95.5553 | 0.83 | 595.5 | 0.03 | -0.0007 | 482688283 | 27.6132 | 964.754 | 8.4574 | 35.5432
2015-04-18 16:05 | 8.5651 | 8.4569 | 37.6855 | 973.976 | 964.581 | 35.5418 | 27.6292 | 6821.479 | 0.0221 | 188.566 | 1.6486 | 95.5553 | 0.84 | 594 | 0.03 | -0.0013 | 482688284 | 27.6129 | 964.582 | 8.4568 | 35.5427
2015-04-18 16:05 | 8.5655 | 8.4574 | 37.6855 | 972.618 | 963.239 | 35.5422 | 27.6294 | 6822.479 | 0.023 | 188.467 | 1.6484 | 95.5553 | 0.83 | 595.02 | 0.029 | -0.0026 | 482688285 | 27.6131 | 963.239 | 8.4574 | 35.543
2015-04-18 16:05 | 8.5675 | 8.4596 | 37.6868 | 970.93 | 961.571 | 35.5423 | 27.6292 | 6823.479 | 0.0222 | 188.489 | 1.6485 | 95.5553 | 0.84 | 597.64 | 0.028 | -0.0009 | 482688286 | 27.6128 | 961.571 | 8.4596 | 35.543
2015-04-18 16:05 | 8.5713 | 8.4637 | 37.6894 | 969.133 | 959.796 | 35.5421 | 27.6283 | 6824.479 | 0.0213 | 188.464 | 1.6482 | 95.5553 | 0.82 | 602.2 | 0.028 | -0.0031 | 482688287 | 27.612 | 959.796 | 8.4636 | 35.5428
2015-04-18 16:05 | 8.5739 | 8.4665 | 37.6909 | 967.179 | 957.865 | 35.5419 | 27.6278 | 6825.479 | 0.0206 | 188.399 | 1.6485 | 95.5553 | 0.82 | 608.91 | 0.029 | -0.0007 | 482688288 | 27.6115 | 957.865 | 8.4664 | 35.5427
2015-04-18 16:05 | 8.5771 | 8.4698 | 37.693 | 965.37 | 956.078 | 35.5418 | 27.6272 | 6826.479 | 0.0206 | 188.456 | 1.6484 | 95.5553 | 0.83 | 615.14 | 0.028 | -0.0009 | 482688289 | 27.6109 | 956.078 | 8.4698 | 35.5425
2015-04-18 16:05 | 8.5795 | 8.4723 | 37.6946 | 964.359 | 955.079 | 35.5417 | 27.6267 | 6827.479 | 0.0218 | 188.44 | 1.6485 | 95.5553 | 43.23 | 619.07 | 0.028 | -0.0006 | 482688290 | 27.6104 | 955.079 | 8.4723 | 35.5424
2015-04-18 16:05 | 8.5799 | 8.4726 | 37.6951 | 964.319 | 955.039 | 35.5419 | 27.6268 | 6828.479 | 0.021 | 188.39 | 1.6485 | 95.5553 | 90.15 | 622.77 | 0.029 | -0.0025 | 482688291 | 27.6104 | 955.039 | 8.4726 | 35.5425
2015-04-18 16:05 | 8.5791 | 8.4718 | 37.6944 | 964.732 | 955.448 | 35.5419 | 27.6269 | 6829.479 | 0.0211 | 188.381 | 1.6485 | 95.5553 | 16.57 | 625.36 | 0.029 | -0.0011 | 482688292 | 27.6105 | 955.448 | 8.4718 | 35.5424
2015-04-18 16:05 | 8.5787 | 8.4714 | 37.6937 | 964.8 | 955.514 | 35.5416 | 27.6268 | 6830.479 | 0.0202 | 188.369 | 1.6484 | 95.5553 | 0.84 | 628.86 | 0.027 | -0.0006 | 482688293 | 27.6102 | 955.514 | 8.4714 | 35.542
2015-04-18 16:05 | 8.5789 | 8.4718 | 37.6934 | 963.753 | 954.48 | 35.5415 | 27.6266 | 6831.479 | 0.0158 | 188.353 | 1.6485 | 95.5553 | 0.84 | 632.25 | 0.029 | -0.0006 | 482688294 | 27.6101 | 954.48 | 8.4718 | 35.5419
2015-04-18 16:05 | 8.5797 | 8.4727 | 37.6936 | 962.544 | 953.285 | 35.5416 | 27.6265 | 6832.479 | 0.0178 | 188.343 | 1.6485 | 95.5553 | 4.51 | 634.71 | 0.029 | -0.0007 | 482688295 | 27.61 | 953.285 | 8.4727 | 35.5419
2015-04-18 16:06 | 8.5799 | 8.473 | 37.6936 | 961.947 | 952.696 | 35.5416 | 27.6265 | 6833.479 | 0.0185 | 188.335 | 1.6485 | 95.5553 | 98.18 | 634.45 | 0.028 | -0.0034 | 482688296 | 27.6099 | 952.696 | 8.473 | 35.5419
2015-04-18 16:06 | 8.5803 | 8.4734 | 37.6937 | 961.71 | 952.462 | 35.5415 | 27.6264 | 6834.479 | 0.0168 | 188.304 | 1.6485 | 95.5553 | 63.33 | 630.37 | 0.029 | -0.0034 | 482688297 | 27.6098 | 952.461 | 8.4734 | 35.5418
2015-04-18 16:06 | 8.5803 | 8.4735 | 37.6935 | 961.232 | 951.989 | 35.5415 | 27.6263 | 6835.479 | 0.017 | 188.235 | 1.6485 | 95.5553 | 0.84 | 626.62 | 0.028 | -0.0007 | 482688298 | 27.6098 | 951.989 | 8.4735 | 35.5417
2015-04-18 16:06 | 8.58 | 8.4733 | 37.6931 | 960.589 | 951.354 | 35.5417 | 27.6266 | 6836.479 | 0.015 | 188.183 | 1.6485 | 95.5553 | 0.84 | 627.54 | 0.028 | -0.0007 | 482688299 | 27.6099 | 951.354 | 8.4733 | 35.5419
2015-04-18 16:06 | 8.5804 | 8.4737 | 37.6931 | 960.26 | 951.028 | 35.5414 | 27.6263 | 6837.479 | 0.0176 | 188.127 | 1.6485 | 95.5553 | 46.85 | 634.39 | 0.028 | -0.0012 | 482688300 | 27.6096 | 951.028 | 8.4738 | 35.5416
2015-04-18 16:06 | 8.5811 | 8.4744 | 37.6933 | 960.09 | 950.86 | 35.5411 | 27.6259 | 6838.479 | 0.0203 | 188.075 | 1.6485 | 95.5553 | 0.84 | 644.57 | 0.028 | -0.0026 | 482688301 | 27.6093 | 950.861 | 8.4744 | 35.5413
2015-04-18 16:06 | 8.5848 | 8.4781 | 37.695 | 959.42 | 950.199 | 35.5395 | 27.6241 | 6839.479 | 0.0195 | 188.031 | 1.6485 | 95.5553 | 0.84 | 651.81 | 0.028 | -0.0013 | 482688302 | 27.6075 | 950.199 | 8.4781 | 35.5397
2015-04-18 16:06 | 8.5944 | 8.4878 | 37.7013 | 958.212 | 949.005 | 35.5369 | 27.6205 | 6840.479 | 0.0208 | 187.992 | 1.6485 | 95.5553 | 0.84 | 662.68 | 0.029 | -0.0051 | 482688303 | 27.6041 | 949.005 | 8.4878 | 35.5373
2015-04-18 16:06 | 8.5981 | 8.4917 | 37.7034 | 956.726 | 947.536 | 35.536 | 27.6192 | 6841.479 | 0.0219 | 187.957 | 1.6485 | 95.5553 | 0.84 | 678.98 | 0.028 | -0.0006 | 482688304 | 27.6028 | 947.536 | 8.4917 | 35.5365
2015-04-18 16:06 | 8.6017 | 8.4954 | 37.7062 | 955.109 | 945.938 | 35.536 | 27.6186 | 6842.479 | 0.0228 | 187.928 | 1.6484 | 95.5553 | 0.84 | 694.38 | 0.028 | -0.0006 | 482688305 | 27.6023 | 945.938 | 8.4954 | 35.5366
2015-04-18 16:06 | 8.6047 | 8.4986 | 37.7077 | 953.489 | 944.338 | 35.5354 | 27.6176 | 6843.479 | 0.0269 | 187.97 | 1.6484 | 95.5553 | 0.83 | 707.05 | 0.028 | -0.0008 | 482688306 | 27.6014 | 944.338 | 8.4986 | 35.536
2015-04-18 16:06 | 8.6059 | 8.5 | 37.7081 | 951.924 | 942.791 | 35.5353 | 27.6173 | 6844.479 | 0.0237 | 187.943 | 1.6484 | 95.5553 | 0.83 | 721.65 | 0.028 | -0.005 | 482688307 | 27.6011 | 942.792 | 8.5 | 35.5358
2015-04-18 16:06 | 8.6065 | 8.5007 | 37.7079 | 950.44 | 941.326 | 35.5353 | 27.6172 | 6845.479 | 0.0212 | 187.888 | 1.6484 | 95.5553 | 0.83 | 737.78 | 0.028 | -0.0014 | 482688308 | 27.6009 | 941.325 | 8.5007 | 35.5358
2015-04-18 16:06 | 8.6068 | 8.5012 | 37.7076 | 949.08 | 939.981 | 35.5353 | 27.6172 | 6846.479 | 0.021 | 187.942 | 1.6484 | 95.5553 | 0.83 | 751.07 | 0.027 | -0.0043 | 482688309 | 27.6008 | 939.981 | 8.5012 | 35.5357
2015-04-18 16:06 | 8.6078 | 8.5023 | 37.7078 | 948.119 | 939.032 | 35.535 | 27.6167 | 6847.479 | 0.0199 | 187.935 | 1.6484 | 95.5553 | 4.35 | 765.04 | 0.028 | -0.0021 | 482688310 | 27.6004 | 939.032 | 8.5023 | 35.5353
2015-04-18 16:06 | 8.6084 | 8.5029 | 37.7082 | 947.873 | 938.788 | 35.535 | 27.6166 | 6848.479 | 0.0189 | 187.94 | 1.6485 | 95.5553 | 43.29 | 766.07 | 0.028 | -0.0006 | 482688311 | 27.6003 | 938.788 | 8.5029 | 35.5354
2015-04-18 16:06 | 8.6082 | 8.5028 | 37.7084 | 948.222 | 939.133 | 35.5352 | 27.6168 | 6849.479 | 0.0194 | 187.949 | 1.6484 | 95.5553 | 0.84 | 766.95 | 0.029 | -0.002 | 482688312 | 27.6005 | 939.133 | 8.5027 | 35.5355
2015-04-18 16:06 | 8.6079 | 8.5023 | 37.7081 | 948.65 | 939.556 | 35.5351 | 27.6168 | 6850.479 | 0.0201 | 187.929 | 1.6484 | 95.5553 | 0.83 | 773.23 | 0.028 | -0.0018 | 482688313 | 27.6003 | 939.556 | 8.5024 | 35.5353
2015-04-18 16:06 | 8.6073 | 8.5017 | 37.7076 | 948.755 | 939.66 | 35.5352 | 27.617 | 6851.479 | 0.0216 | 187.871 | 1.6484 | 95.5553 | 0.84 | 772.44 | 0.029 | -0.0016 | 482688314 | 27.6005 | 939.66 | 8.5017 | 35.5354
2015-04-18 16:06 | 8.6071 | 8.5016 | 37.7073 | 948.484 | 939.392 | 35.5352 | 27.617 | 6852.479 | 0.0215 | 187.808 | 1.6484 | 95.5553 | 46.86 | 758.85 | 0.029 | -0.0029 | 482688315 | 27.6005 | 939.392 | 8.5016 | 35.5354
2015-04-18 16:06 | 8.6066 | 8.5011 | 37.7071 | 948.645 | 939.551 | 35.5355 | 27.6173 | 6853.479 | 0.0214 | 187.863 | 1.6484 | 95.5553 | 0.83 | 755.56 | 0.028 | -0.0023 | 482688316 | 27.6008 | 939.551 | 8.5011 | 35.5356
2015-04-18 16:06 | 8.6062 | 8.5006 | 37.7068 | 948.984 | 939.887 | 35.5355 | 27.6174 | 6854.479 | 0.019 | 187.896 | 1.6484 | 95.5553 | 0.82 | 790.19 | 0.028 | -0.0008 | 482688317 | 27.6009 | 939.886 | 8.5006 | 35.5356
2015-04-18 16:06 | 8.6063 | 8.5008 | 37.7064 | 948.2 | 939.112 | 35.5353 | 27.6172 | 6855.479 | 0.0185 | 188.234 | 1.6484 | 95.5553 | 0.82 | 893.36 | 0.028 | -0.0008 | 482688318 | 27.6007 | 939.112 | 8.5008 | 35.5354
2015-04-18 16:06 | 8.6075 | 8.5023 | 37.7063 | 946.045 | 936.982 | 35.5349 | 27.6167 | 6856.479 | 0.0176 | 187.929 | 1.6484 | 95.5553 | 0.83 | 1021.4 | 0.029 | -0.0006 | 482688319 | 27.6002 | 936.982 | 8.5023 | 35.535
2015-04-18 16:06 | 8.6091 | 8.5041 | 37.7067 | 943.748 | 934.712 | 35.5348 | 27.6163 | 6857.479 | 0.0191 | 187.176 | 1.6484 | 95.5553 | 0.84 | 1109.2 | 0.029 | -0.0007 | 482688320 | 27.5998 | 934.713 | 8.5041 | 35.5349
2015-04-18 16:06 | 8.6204 | 8.5156 | 37.7174 | 941.939 | 932.925 | 35.5353 | 27.6149 | 6858.479 | 0.0211 | 187.497 | 1.6487 | 95.5553 | 4.23 | 1052.9 | 0.028 | -0.0006 | 482688321 | 27.5987 | 932.925 | 8.5156 | 35.5358
2015-04-18 16:06 | 8.6439 | 8.5389 | 37.7373 | 940.644 | 931.645 | 35.533 | 27.6094 | 6859.479 | 0.0194 | 187.884 | 1.6489 | 95.5553 | 43.36 | 1027.9 | 0.028 | -0.0029 | 482688322 | 27.5936 | 931.645 | 8.539 | 35.5339
2015-04-18 16:06 | 8.6469 | 8.5422 | 37.739 | 939.302 | 930.318 | 35.5323 | 27.6084 | 6860.479 | 0.0165 | 186.998 | 1.65 | 95.5553 | 4.22 | 1082.1 | 0.029 | -0.0007 | 482688323 | 27.5926 | 930.318 | 8.5422 | 35.5333
2015-04-18 16:06 | 8.6505 | 8.546 | 37.7428 | 937.723 | 928.758 | 35.5334 | 27.6087 | 6861.479 | 0.0183 | 186.853 | 1.6494 | 95.5553 | 98.07 | 1354.4 | 0.027 | -0.0028 | 482688324 | 27.5929 | 928.759 | 8.546 | 35.5344
2015-04-18 16:06 | 8.6659 | 8.5613 | 37.7567 | 936.652 | 927.699 | 35.533 | 27.6059 | 6862.479 | 0.021 | 187.174 | 1.6491 | 95.5553 | 89.3 | 1476.2 | 0.028 | -0.0029 | 482688325 | 27.5903 | 927.699 | 8.5614 | 35.5342
2015-04-18 16:06 | 8.6679 | 8.5634 | 37.7586 | 936.548 | 927.597 | 35.533 | 27.6056 | 6863.479 | 0.0191 | 187.166 | 1.6493 | 95.5553 | 70.5 | 1480.1 | 0.028 | -0.0011 | 482688326 | 27.59 | 927.597 | 8.5634 | 35.5342
2015-04-18 16:06 | 8.6675 | 8.5629 | 37.7586 | 936.942 | 927.986 | 35.5335 | 27.606 | 6864.479 | 0.0199 | 187.14 | 1.6496 | 95.5553 | 0.84 | 1614.3 | 0.028 | -0.0006 | 482688327 | 27.5903 | 927.986 | 8.5629 | 35.5345
2015-04-18 16:06 | 8.6698 | 8.5652 | 37.7597 | 936.955 | 927.999 | 35.5323 | 27.6047 | 6865.479 | 0.0161 | 186.894 | 1.6485 | 95.5553 | 0.84 | 1756.1 | 0.03 | -0.0023 | 482688328 | 27.5889 | 927.999 | 8.5652 | 35.5332
2015-04-18 16:06 | 8.6717 | 8.5672 | 37.7617 | 935.742 | 926.801 | 35.5332 | 27.6051 | 6866.479 | 0.0189 | 186.33 | 1.6483 | 95.5553 | 0.84 | 1420.7 | 0.029 | -0.0016 | 482688329 | 27.5892 | 926.801 | 8.5672 | 35.534
2015-04-18 16:06 | 8.6795 | 8.5752 | 37.7691 | 934.29 | 925.366 | 35.5338 | 27.6044 | 6867.479 | 0.02 | 186.128 | 1.6482 | 95.5553 | 0.84 | 953.7 | 0.029 | -0.0008 | 482688330 | 27.5886 | 925.366 | 8.5752 | 35.5348
2015-04-18 16:06 | 8.6872 | 8.5829 | 37.7763 | 933.216 | 924.304 | 35.5341 | 27.6034 | 6868.479 | -0.0151 | 186.776 | 1.6483 | 95.5553 | 72.22 | 898.69 | 0.028 | -0.0008 | 482688331 | 27.5876 | 924.304 | 8.5829 | 35.5351
2015-04-18 16:06 | 8.6917 | 8.5874 | 37.7805 | 932.975 | 924.066 | 35.5342 | 27.6027 | 6869.479 | -0.0174 | 186.72 | 1.6481 | 95.5553 | 19.29 | 915.93 | 0.03 | -0.0006 | 482688332 | 27.5869 | 924.066 | 8.5874 | 35.5352
2015-04-18 16:06 | 8.6848 | 8.5805 | 37.7738 | 933.653 | 924.736 | 35.534 | 27.6036 | 6870.479 | -0.0174 | 186.614 | 1.6477 | 95.5553 | 97.6 | 899.59 | 0.028 | -0.0006 | 482688333 | 27.5876 | 924.736 | 8.5805 | 35.5347
2015-04-18 16:06 | 8.6694 | 8.5651 | 37.7578 | 934.631 | 925.703 | 35.5325 | 27.6049 | 6871.479 | -0.0173 | 186.952 | 1.6463 | 95.5553 | 5.41 | 873.46 | 0.029 | -0.0011 | 482688334 | 27.5886 | 925.703 | 8.5651 | 35.5327
2015-04-18 16:06 | 8.6595 | 8.5552 | 37.7489 | 935.247 | 926.312 | 35.5331 | 27.6069 | 6872.479 | -0.0173 | 187.306 | 1.6458 | 95.5553 | 0.82 | 980.88 | 0.029 | -0.0028 | 482688335 | 27.5903 | 926.311 | 8.5552 | 35.5329
2015-04-18 16:06 | 8.6732 | 8.5689 | 37.7627 | 933.913 | 924.993 | 35.5342 | 27.6056 | 6873.479 | -0.0172 | 186.745 | 1.6458 | 95.5553 | 0.84 | 1483.6 | 0.029 | -0.0024 | 482688336 | 27.5893 | 924.993 | 8.5689 | 35.5344
2015-04-18 16:06 | 8.6895 | 8.5855 | 37.7777 | 931.212 | 922.324 | 35.5344 | 27.6032 | 6874.479 | -0.0168 | 185.852 | 1.6458 | 95.5553 | 42.22 | 1895.6 | 0.029 | -0.001 | 482688337 | 27.5873 | 922.324 | 8.5855 | 35.5351
2015-04-18 16:06 | 8.707 | 8.6031 | 37.7949 | 928.643 | 919.786 | 35.536 | 27.6016 | 6875.479 | -0.0162 | 185.675 | 1.6459 | 95.5553 | 22.1 | 1911.5 | 0.029 | -0.005 | 482688338 | 27.586 | 919.785 | 8.6032 | 35.537
2015-04-18 16:06 | 8.7272 | 8.6234 | 37.8161 | 926.699 | 917.864 | 35.5386 | 27.6005 | 6876.479 | -0.014 | 185.518 | 1.6468 | 95.5553 | 84.74 | 1846.1 | 0.029 | -0.0006 | 482688339 | 27.5852 | 917.863 | 8.6234 | 35.5401
2015-04-18 16:06 | 8.7466 | 8.6428 | 37.8334 | 925.717 | 916.893 | 35.5375 | 27.5966 | 6877.479 | -0.0093 | 184.587 | 1.6474 | 95.5553 | 98.73 | 1770.1 | 0.028 | -0.001 | 482688340 | 27.5815 | 916.893 | 8.6428 | 35.5393
2015-04-18 16:06 | 8.7503 | 8.6465 | 37.8364 | 925.46 | 916.639 | 35.5372 | 27.5957 | 6878.479 | -0.0103 | 185.41 | 1.6472 | 95.5553 | 88.77 | 1707.7 | 0.029 | -0.0035 | 482688341 | 27.5806 | 916.639 | 8.6465 | 35.5389
2015-04-18 16:06 | 8.7531 | 8.6494 | 37.84 | 925.268 | 916.449 | 35.5384 | 27.5963 | 6879.479 | -0.0093 | 185.439 | 1.6463 | 95.5553 | 15.78 | 1682.2 | 0.029 | -0.001 | 482688342 | 27.5809 | 916.449 | 8.6494 | 35.54
2015-04-18 16:06 | 8.7537 | 8.65 | 37.839 | 924.592 | 915.781 | 35.5373 | 27.5953 | 6880.479 | -0.0051 | 185.119 | 1.6458 | 95.5553 | 17.73 | 1703 | 0.029 | -0.0006 | 482688343 | 27.5798 | 915.781 | 8.65 | 35.5387
2015-04-18 16:06 | 8.7567 | 8.653 | 37.8412 | 923.794 | 914.992 | 35.5372 | 27.5947 | 6881.479 | -0.003 | 185.025 | 1.6444 | 95.5553 | 70.04 | 1764.6 | 0.029 | -0.0013 | 482688344 | 27.5792 | 914.992 | 8.6531 | 35.5384
2015-04-18 16:06 | 8.7642 | 8.6606 | 37.8485 | 922.804 | 914.014 | 35.5378 | 27.5939 | 6882.479 | 0.0001 | 184.43 | 1.6433 | 95.5553 | 0.84 | 1838 | 0.029 | -0.001 | 482688345 | 27.5785 | 914.014 | 8.6606 | 35.5391
2015-04-18 16:06 | 8.7755 | 8.672 | 37.8596 | 921.417 | 912.644 | 35.5387 | 27.5928 | 6883.479 | 0.0155 | 182.906 | 1.6433 | 95.5553 | 0.85 | 1893.1 | 0.028 | -0.0006 | 482688346 | 27.5775 | 912.643 | 8.672 | 35.5401
2015-04-18 16:06 | 8.791 | 8.6875 | 37.8732 | 920.237 | 911.478 | 35.5378 | 27.5897 | 6884.479 | 0.0203 | 182.679 | 1.643 | 95.5553 | 71.52 | 1922.2 | 0.027 | -0.0006 | 482688347 | 27.5745 | 911.478 | 8.6875 | 35.5395
2015-04-18 16:06 | 8.7916 | 8.6882 | 37.8734 | 919.871 | 911.116 | 35.5378 | 27.5896 | 6885.479 | 0.0204 | 183.869 | 1.6424 | 95.5553 | 69.83 | 1936.6 | 0.028 | -0.0006 | 482688348 | 27.5742 | 911.116 | 8.6882 | 35.5392
2015-04-18 16:06 | 8.7922 | 8.6888 | 37.8745 | 920.25 | 911.49 | 35.5383 | 27.5899 | 6886.479 | 0.0193 | 184.257 | 1.642 | 95.5553 | 42.1 | 1939.4 | 0.028 | -0.0006 | 482688349 | 27.5743 | 911.49 | 8.6888 | 35.5395
2015-04-18 16:06 | 8.7876 | 8.6841 | 37.87 | 920.875 | 912.108 | 35.5382 | 27.5905 | 6887.479 | 0.0196 | 184.208 | 1.6405 | 95.5553 | 5.61 | 1918.6 | 0.028 | -0.0019 | 482688350 | 27.5748 | 912.108 | 8.6841 | 35.5391
2015-04-18 16:06 | 8.7696 | 8.6662 | 37.8513 | 921.322 | 912.55 | 35.5369 | 27.5923 | 6888.479 | 0.0197 | 184.162 | 1.6373 | 95.5553 | 0.85 | 1873.3 | 0.028 | -0.0041 | 482688351 | 27.5762 | 912.55 | 8.6662 | 35.5373
2015-04-18 16:06 | 8.7778 | 8.6744 | 37.861 | 920.717 | 911.952 | 35.5391 | 27.5928 | 6889.479 | 0.022 | 184.134 | 1.6359 | 95.5553 | 0.84 | 1816.6 | 0.029 | -0.0017 | 482688352 | 27.5767 | 911.952 | 8.6744 | 35.5396
2015-04-18 16:06 | 8.7892 | 8.6859 | 37.8705 | 919.013 | 910.267 | 35.5381 | 27.5902 | 6890.479 | 0.0228 | 184.116 | 1.6359 | 95.5553 | 0.84 | 1759 | 0.028 | -0.002 | 482688353 | 27.5743 | 910.267 | 8.6859 | 35.5389
2015-04-18 16:06 | 8.7931 | 8.69 | 37.8728 | 917.101 | 908.378 | 35.5377 | 27.5892 | 6891.479 | 0.0232 | 184.124 | 1.6359 | 95.5553 | 0.82 | 1710.5 | 0.029 | -0.0023 | 482688354 | 27.5733 | 908.378 | 8.69 | 35.5384
2015-04-18 16:06 | 8.7937 | 8.6909 | 37.8718 | 915.114 | 906.414 | 35.5369 | 27.5885 | 6892.479 | 0.0189 | 184.138 | 1.6359 | 95.5553 | 0.83 | 1684.7 | 0.028 | -0.0007 | 482688355 | 27.5726 | 906.414 | 8.6908 | 35.5377
2015-04-18 16:07 | 8.794 | 8.6914 | 37.8694 | 913.178 | 904.5 | 35.5351 | 27.5869 | 6893.479 | 0.0185 | 184.129 | 1.6359 | 95.5553 | 0.83 | 1678.9 | 0.029 | -0.0006 | 482688356 | 27.571 | 904.5 | 8.6913 | 35.5357
2015-04-18 16:07 | 8.7931 | 8.6906 | 37.8662 | 911.745 | 903.085 | 35.5334 | 27.5857 | 6894.479 | 0.0177 | 184.167 | 1.6359 | 95.5553 | 3.89 | 1677.8 | 0.028 | -0.0006 | 482688357 | 27.5697 | 903.085 | 8.6907 | 35.5339
2015-04-18 16:07 | 8.7947 | 8.6924 | 37.8667 | 911.256 | 902.601 | 35.5325 | 27.5847 | 6895.479 | 0.0171 | 184.103 | 1.6359 | 95.5553 | 97.57 | 1677.5 | 0.028 | -0.0043 | 482688358 | 27.5688 | 902.601 | 8.6923 | 35.533
2015-04-18 16:07 | 8.7942 | 8.6918 | 37.8667 | 911.599 | 902.94 | 35.533 | 27.5852 | 6896.479 | 0.019 | 183.878 | 1.6358 | 95.5553 | 5.72 | 1702.7 | 0.029 | -0.0013 | 482688359 | 27.5692 | 902.94 | 8.6918 | 35.5333
2015-04-18 16:07 | 8.7927 | 8.6902 | 37.8669 | 912.006 | 903.342 | 35.5346 | 27.5868 | 6897.479 | 0.0196 | 184.16 | 1.6358 | 95.5553 | 0.85 | 1756.2 | 0.028 | -0.0006 | 482688360 | 27.5707 | 903.342 | 8.6902 | 35.535
2015-04-18 16:07 | 8.7934 | 8.691 | 37.8674 | 911.831 | 903.169 | 35.5345 | 27.5866 | 6898.479 | 0.0186 | 185.191 | 1.6358 | 95.5553 | 0.85 | 1814.7 | 0.028 | -0.0006 | 482688361 | 27.5704 | 903.17 | 8.691 | 35.5348
2015-04-18 16:07 | 8.7953 | 8.6929 | 37.8678 | 910.576 | 901.929 | 35.5336 | 27.5855 | 6899.479 | 0.021 | 184.998 | 1.636 | 95.5553 | 0.85 | 1864.5 | 0.028 | -0.0016 | 482688362 | 27.5695 | 901.929 | 8.6929 | 35.5339
2015-04-18 16:07 | 8.8019 | 8.6997 | 37.874 | 909.511 | 900.877 | 35.5339 | 27.5847 | 6900.479 | 0.0223 | 184.468 | 1.6358 | 95.5553 | 42.3 | 1899.1 | 0.028 | -0.0013 | 482688363 | 27.5687 | 900.877 | 8.6997 | 35.5343
2015-04-18 16:07 | 8.8097 | 8.7075 | 37.882 | 908.806 | 900.18 | 35.5346 | 27.584 | 6901.479 | 0.0206 | 182.864 | 1.6358 | 95.5553 | 64.19 | 1913 | 0.028 | -0.0006 | 482688364 | 27.5682 | 900.18 | 8.7075 | 35.5352
2015-04-18 16:07 | 8.8262 | 8.724 | 37.896 | 907.808 | 899.193 | 35.5331 | 27.5802 | 6902.479 | 0.0193 | 182.221 | 1.6364 | 95.5553 | 0.85 | 1904.5 | 0.028 | -0.0006 | 482688365 | 27.5646 | 899.193 | 8.724 | 35.534
2015-04-18 16:07 | 8.85 | 8.7478 | 37.9242 | 906.549 | 897.949 | 35.5388 | 27.5809 | 6903.479 | 0.0175 | 183.191 | 1.638 | 95.5553 | 0.87 | 1875 | 0.028 | -0.0013 | 482688366 | 27.5657 | 897.949 | 8.7478 | 35.5403
2015-04-18 16:07 | 8.8797 | 8.7774 | 37.9546 | 905.602 | 897.013 | 35.541 | 27.5779 | 6904.479 | 0.0171 | 183.408 | 1.6395 | 95.5553 | 3.84 | 1827.9 | 0.027 | -0.0025 | 482688367 | 27.5631 | 897.013 | 8.7774 | 35.5431
2015-04-18 16:07 | 8.8918 | 8.7894 | 37.9664 | 905.354 | 896.769 | 35.5415 | 27.5763 | 6905.479 | 0.0171 | 183.467 | 1.6387 | 95.5553 | 43.76 | 1777.8 | 0.028 | -0.0019 | 482688368 | 27.5616 | 896.768 | 8.7894 | 35.5436
2015-04-18 16:07 | 8.8936 | 8.7912 | 37.9675 | 905.538 | 896.95 | 35.541 | 27.5756 | 6906.479 | 0.0207 | 183.511 | 1.637 | 95.5553 | 0.87 | 1747.3 | 0.027 | -0.0007 | 482688369 | 27.5607 | 896.95 | 8.7912 | 35.5429
2015-04-18 16:07 | 8.8924 | 8.7901 | 37.9665 | 905.08 | 896.497 | 35.5416 | 27.5763 | 6907.479 | 0.0186 | 183.523 | 1.6358 | 95.5553 | 0.83 | 1737.4 | 0.03 | -0.0006 | 482688370 | 27.5611 | 896.497 | 8.7901 | 35.5432
2015-04-18 16:07 | 8.8945 | 8.7924 | 37.9677 | 903.396 | 894.833 | 35.5417 | 27.576 | 6908.479 | 0.0176 | 183.568 | 1.6358 | 95.5553 | 0.84 | 1733 | 0.028 | -0.0007 | 482688371 | 27.5608 | 894.833 | 8.7924 | 35.5432
2015-04-18 16:07 | 8.8995 | 8.7975 | 37.9703 | 901.412 | 892.871 | 35.5405 | 27.5743 | 6909.479 | 0.019 | 183.539 | 1.6358 | 95.5553 | 0.84 | 1725.9 | 0.03 | -0.0027 | 482688372 | 27.5589 | 892.871 | 8.7975 | 35.5419
2015-04-18 16:07 | 8.879 | 8.7775 | 37.9417 | 899.744 | 891.223 | 35.5323 | 27.571 | 6910.479 | 0.0203 | 183.562 | 1.6358 | 95.5553 | 0.85 | 1712.9 | 0.028 | -0.0025 | 482688373 | 27.5553 | 891.223 | 8.7774 | 35.533
2015-04-18 16:07 | 8.865 | 8.7636 | 37.9252 | 898.949 | 890.437 | 35.5298 | 27.5713 | 6911.479 | 0.02 | 183.597 | 1.6358 | 95.5553 | 16.86 | 1709.3 | 0.029 | -0.0007 | 482688374 | 27.5551 | 890.438 | 8.7636 | 35.5299
2015-04-18 16:07 | 8.862 | 8.7606 | 37.9211 | 898.904 | 890.393 | 35.5286 | 27.5708 | 6912.479 | 0.0211 | 183.629 | 1.6358 | 95.5553 | 15.31 | 1739.9 | 0.027 | -0.0006 | 482688375 | 27.5546 | 890.393 | 8.7607 | 35.5286
2015-04-18 16:07 | 8.853 | 8.7517 | 37.9095 | 899.038 | 890.525 | 35.5256 | 27.5699 | 6913.479 | 0.0218 | 183.608 | 1.6357 | 95.5553 | 0.86 | 1802.1 | 0.029 | -0.0025 | 482688376 | 27.5536 | 890.525 | 8.7517 | 35.5255
2015-04-18 16:07 | 8.8555 | 8.7543 | 37.9134 | 898.395 | 889.89 | 35.5274 | 27.5709 | 6914.479 | 0.0217 | 183.601 | 1.6357 | 95.5553 | 0.86 | 1860.9 | 0.03 | -0.001 | 482688377 | 27.5546 | 889.89 | 8.7543 | 35.5273
2015-04-18 16:07 | 8.8437 | 8.7427 | 37.8974 | 897.001 | 888.512 | 35.5234 | 27.5696 | 6915.479 | 0.0231 | 183.575 | 1.6357 | 95.5553 | 0.84 | 1891.5 | 0.029 | -0.0006 | 482688378 | 27.5531 | 888.512 | 8.7426 | 35.523
2015-04-18 16:07 | 8.8295 | 8.7287 | 37.8807 | 895.779 | 887.304 | 35.5208 | 27.5698 | 6916.479 | 0.0205 | 183.516 | 1.6357 | 95.5553 | 3.76 | 1894.3 | 0.027 | -0.0006 | 482688379 | 27.5531 | 887.304 | 8.7287 | 35.5201
2015-04-18 16:07 | 8.8182 | 8.7176 | 37.8658 | 894.907 | 886.442 | 35.5172 | 27.5687 | 6917.479 | 0.0167 | 184.859 | 1.6357 | 95.5553 | 97.85 | 1880.7 | 0.027 | -0.0019 | 482688380 | 27.5519 | 886.442 | 8.7175 | 35.5162
2015-04-18 16:07 | 8.8206 | 8.72 | 37.8684 | 894.476 | 886.016 | 35.5174 | 27.5685 | 6918.479 | 0.0192 | 186.107 | 1.6357 | 95.5553 | 87.28 | 1861.5 | 0.027 | -0.0029 | 482688381 | 27.5519 | 886.016 | 8.72 | 35.5167
2015-04-18 16:07 | 8.8205 | 8.7199 | 37.8679 | 894.182 | 885.725 | 35.5171 | 27.5683 | 6919.479 | 0.0169 | 185.324 | 1.6357 | 95.5553 | 14.85 | 1829.5 | 0.028 | -0.0013 | 482688382 | 27.5517 | 885.725 | 8.72 | 35.5164
2015-04-18 16:07 | 8.823 | 8.7226 | 37.8698 | 893.578 | 885.129 | 35.5167 | 27.5675 | 6920.479 | 0.0178 | 184.799 | 1.6357 | 95.5553 | 0.86 | 1783.5 | 0.028 | -0.0007 | 482688383 | 27.5511 | 885.129 | 8.7225 | 35.5162
2015-04-18 16:07 | 8.8318 | 8.7313 | 37.8798 | 892.829 | 884.388 | 35.5185 | 27.5675 | 6921.479 | 0.0195 | 183.909 | 1.6357 | 95.5553 | 0.85 | 1734.1 | 0.029 | -0.0006 | 482688384 | 27.5513 | 884.388 | 8.7314 | 35.5183
2015-04-18 16:07 | 8.8411 | 8.7407 | 37.892 | 892.215 | 883.782 | 35.522 | 27.5688 | 6922.479 | 0.019 | 184.486 | 1.6388 | 95.5553 | 46.77 | 1694.5 | 0.028 | -0.0006 | 482688385 | 27.5529 | 883.781 | 8.7406 | 35.5221
2015-04-18 16:07 | 8.8738 | 8.7732 | 37.928 | 891.913 | 883.482 | 35.5264 | 27.5671 | 6923.479 | 0.0169 | 183.991 | 1.6403 | 95.5553 | 41.71 | 1673.1 | 0.029 | -0.0007 | 482688386 | 27.5517 | 883.482 | 8.7732 | 35.5274
2015-04-18 16:07 | 8.8702 | 8.7697 | 37.9223 | 891.509 | 883.083 | 35.5244 | 27.5661 | 6924.479 | 0.0185 | 183.668 | 1.6418 | 95.5553 | 6.03 | 1672.1 | 0.029 | -0.0006 | 482688387 | 27.5506 | 883.083 | 8.7696 | 35.5252
2015-04-18 16:07 | 8.8846 | 8.7841 | 37.9405 | 890.393 | 881.98 | 35.5294 | 27.5677 | 6925.479 | 0.0172 | 182.679 | 1.6417 | 95.5553 | 0.86 | 1692.4 | 0.027 | -0.0006 | 482688388 | 27.5524 | 881.98 | 8.784 | 35.5305
2015-04-18 16:07 | 8.9227 | 8.8222 | 37.9804 | 888.801 | 880.406 | 35.5331 | 27.5645 | 6926.479 | 0.0174 | 181.353 | 1.6418 | 95.5553 | 0.87 | 1725.9 | 0.027 | -0.0006 | 482688389 | 27.5499 | 880.406 | 8.8221 | 35.5351
2015-04-18 16:07 | 8.9518 | 8.8511 | 38.0118 | 887.148 | 878.773 | 35.5374 | 27.5632 | 6927.479 | 0.0161 | 180.505 | 1.6427 | 95.5553 | 0.86 | 1763 | 0.029 | -0.0007 | 482688390 | 27.5489 | 878.773 | 8.8512 | 35.5398
2015-04-18 16:07 | 8.9593 | 8.8588 | 38.0206 | 885.737 | 877.378 | 35.5398 | 27.5638 | 6928.479 | 0.0151 | 182.131 | 1.6423 | 95.5553 | 0.87 | 1803.9 | 0.029 | -0.0006 | 482688391 | 27.5495 | 877.378 | 8.8588 | 35.5421
2015-04-18 16:07 | 8.9748 | 8.8744 | 38.0356 | 884.571 | 876.225 | 35.5405 | 27.5619 | 6929.479 | 0.0169 | 182.569 | 1.6421 | 95.5553 | 0.85 | 1837.4 | 0.028 | -0.0029 | 482688392 | 27.5476 | 876.225 | 8.8744 | 35.543
2015-04-18 16:07 | 8.978 | 8.8777 | 38.0391 | 883.542 | 875.208 | 35.5417 | 27.5623 | 6930.479 | 0.0183 | 182.56 | 1.6405 | 95.5553 | 0.86 | 1857.1 | 0.029 | -0.001 | 482688393 | 27.5479 | 875.208 | 8.8777 | 35.5439
2015-04-18 16:07 | 8.9795 | 8.8793 | 38.0397 | 882.711 | 874.387 | 35.5414 | 27.5618 | 6931.479 | 0.0217 | 182.512 | 1.6375 | 95.5553 | 41.91 | 1863 | 0.029 | -0.0007 | 482688394 | 27.5472 | 874.387 | 8.8793 | 35.5434
2015-04-18 16:07 | 8.9834 | 8.8832 | 38.044 | 882.384 | 874.064 | 35.5424 | 27.562 | 6932.479 | 0.0246 | 182.446 | 1.6356 | 95.5553 | 87.11 | 1860.5 | 0.027 | -0.0021 | 482688395 | 27.5473 | 874.064 | 8.8832 | 35.5443
2015-04-18 16:07 | 8.9871 | 8.8868 | 38.0475 | 882.643 | 874.32 | 35.5424 | 27.5614 | 6933.479 | 0.0214 | 182.048 | 1.6356 | 95.5553 | 14.75 | 1851.2 | 0.029 | -0.0013 | 482688396 | 27.5465 | 874.32 | 8.8869 | 35.544
2015-04-18 16:07 | 8.9886 | 8.8883 | 38.0489 | 882.99 | 874.663 | 35.5423 | 27.5611 | 6934.479 | 0.0191 | 181.609 | 1.6356 | 95.5553 | 0.87 | 1818.9 | 0.027 | -0.0006 | 482688397 | 27.546 | 874.663 | 8.8883 | 35.5438
2015-04-18 16:07 | 8.9865 | 8.8863 | 38.0461 | 882.271 | 873.952 | 35.5422 | 27.5613 | 6935.479 | 0.019 | 181.406 | 1.6356 | 95.5553 | 0.88 | 1768.4 | 0.028 | -0.0006 | 482688398 | 27.5461 | 873.952 | 8.8862 | 35.5434
2015-04-18 16:07 | 8.9882 | 8.8882 | 38.0469 | 880.528 | 872.229 | 35.5422 | 27.561 | 6936.479 | 0.0196 | 181.624 | 1.6356 | 95.5553 | 0.84 | 1715.6 | 0.028 | -0.0016 | 482688399 | 27.5458 | 872.229 | 8.8882 | 35.5433
2015-04-18 16:07 | 8.9948 | 8.8949 | 38.0528 | 878.991 | 870.709 | 35.5424 | 27.5601 | 6937.479 | 0.0191 | 181.923 | 1.6356 | 95.5553 | 3.61 | 1670 | 0.028 | -0.0021 | 482688400 | 27.5449 | 870.709 | 8.8949 | 35.5435
2015-04-18 16:07 | 9.0021 | 8.9023 | 38.0592 | 878.181 | 869.909 | 35.5421 | 27.5587 | 6938.479 | 0.0168 | 181.896 | 1.6348 | 95.5553 | 97.75 | 1639.6 | 0.029 | -0.0007 | 482688401 | 27.5435 | 869.909 | 8.9023 | 35.5433
2015-04-18 16:07 | 9.0044 | 8.9046 | 38.0613 | 878.13 | 869.858 | 35.5422 | 27.5584 | 6939.479 | 0.0153 | 181.769 | 1.6343 | 95.5553 | 64.63 | 1635.7 | 0.028 | -0.0006 | 482688402 | 27.5431 | 869.858 | 8.9046 | 35.5433
2015-04-18 16:07 | 9.0042 | 8.9043 | 38.0608 | 878.391 | 870.116 | 35.542 | 27.5582 | 6940.479 | 0.0183 | 181.453 | 1.6332 | 95.5553 | 0.86 | 1659.2 | 0.029 | -0.0012 | 482688403 | 27.5428 | 870.116 | 8.9043 | 35.5429
2015-04-18 16:07 | 9.0014 | 8.9016 | 38.0579 | 878.343 | 870.069 | 35.5419 | 27.5586 | 6941.479 | 0.0193 | 181.538 | 1.6331 | 95.5553 | 0.87 | 1701.6 | 0.029 | -0.0023 | 482688404 | 27.5431 | 870.069 | 8.9015 | 35.5426
2015-04-18 16:07 | 9.0045 | 8.9048 | 38.0604 | 877.228 | 868.967 | 35.542 | 27.5582 | 6942.479 | 0.0184 | 181.374 | 1.6331 | 95.5553 | 0.87 | 1749.7 | 0.028 | -0.0011 | 482688405 | 27.5426 | 868.967 | 8.9048 | 35.5427
2015-04-18 16:07 | 9.0086 | 8.9091 | 38.0635 | 875.676 | 867.433 | 35.5418 | 27.5574 | 6943.479 | 0.0179 | 181.056 | 1.6331 | 95.5553 | 0.87 | 1791.6 | 0.027 | -0.0053 | 482688406 | 27.5418 | 867.433 | 8.909 | 35.5426
2015-04-18 16:07 | 9.0162 | 8.9168 | 38.0704 | 874.156 | 865.93 | 35.5421 | 27.5563 | 6944.479 | 0.0196 | 180.834 | 1.633 | 95.5553 | 0.87 | 1821.7 | 0.028 | -0.0007 | 482688407 | 27.5409 | 865.931 | 8.9168 | 35.5429
2015-04-18 16:07 | 9.0267 | 8.9274 | 38.0792 | 872.711 | 864.502 | 35.5413 | 27.554 | 6945.479 | 0.022 | 180.578 | 1.6326 | 95.5553 | 0.86 | 1844.2 | 0.028 | -0.003 | 482688408 | 27.5387 | 864.502 | 8.9274 | 35.5423
2015-04-18 16:07 | 9.0378 | 8.9385 | 38.0887 | 871.222 | 863.03 | 35.5408 | 27.5518 | 6946.479 | 0.0237 | 180.845 | 1.6327 | 95.5553 | 0.86 | 1855.9 | 0.029 | -0.0031 | 482688409 | 27.5367 | 863.03 | 8.9385 | 35.542
2015-04-18 16:07 | 9.0467 | 8.9477 | 38.0967 | 869.642 | 861.469 | 35.5409 | 27.5504 | 6947.479 | 0.0186 | 180.729 | 1.6324 | 95.5553 | 0.85 | 1847.1 | 0.029 | -0.001 | 482688410 | 27.5353 | 861.468 | 8.9476 | 35.5422
2015-04-18 16:07 | 9.0577 | 8.9586 | 38.1058 | 868.095 | 859.939 | 35.5402 | 27.548 | 6948.479 | 0.0173 | 179.814 | 1.6319 | 95.5553 | 0.86 | 1813.7 | 0.028 | -0.0006 | 482688411 | 27.533 | 859.939 | 8.9587 | 35.5415
2015-04-18 16:07 | 9.0585 | 8.9597 | 38.1065 | 866.897 | 858.754 | 35.5406 | 27.5482 | 6949.479 | 0.0153 | 180.147 | 1.6313 | 95.5553 | 3.55 | 1763.2 | 0.028 | -0.004 | 482688412 | 27.5332 | 858.755 | 8.9597 | 35.5419
2015-04-18 16:07 | 9.0621 | 8.9633 | 38.1096 | 866.431 | 858.294 | 35.5406 | 27.5476 | 6950.479 | 0.0162 | 180.613 | 1.6307 | 95.5553 | 97.44 | 1710 | 0.028 | -0.0035 | 482688413 | 27.5325 | 858.294 | 8.9633 | 35.5417
2015-04-18 16:07 | 9.0624 | 8.9635 | 38.1098 | 866.75 | 858.61 | 35.5405 | 27.5476 | 6951.479 | 0.0185 | 180.644 | 1.6306 | 95.5553 | 6.38 | 1670.5 | 0.027 | -0.0014 | 482688414 | 27.5323 | 858.61 | 8.9636 | 35.5416
2015-04-18 16:07 | 9.0615 | 8.9626 | 38.1091 | 867.458 | 859.309 | 35.5406 | 27.5477 | 6952.479 | 0.0234 | 180.6 | 1.6298 | 95.5553 | 0.85 | 1655.8 | 0.027 | -0.0017 | 482688415 | 27.5323 | 859.309 | 8.9626 | 35.5414
2015-04-18 16:08 | 9.058 | 8.959 | 38.106 | 868.125 | 859.969 | 35.5407 | 27.5484 | 6953.479 | 0.0231 | 180.516 | 1.6285 | 95.5553 | 0.84 | 1668.2 | 0.028 | -0.0019 | 482688416 | 27.5328 | 859.968 | 8.959 | 35.5413
2015-04-18 16:08 | 9.0534 | 8.9544 | 38.1013 | 868.528 | 860.367 | 35.5404 | 27.5489 | 6954.479 | 0.0219 | 180.376 | 1.6281 | 95.5553 | 0.87 | 1696.9 | 0.028 | -0.0006 | 482688417 | 27.5332 | 860.367 | 8.9544 | 35.5408
2015-04-18 16:08 | 9.0555 | 8.9566 | 38.1036 | 867.982 | 859.826 | 35.5409 | 27.549 | 6955.479 | 0.0172 | 180.288 | 1.6281 | 95.5553 | 0.89 | 1728.4 | 0.026 | -0.0006 | 482688418 | 27.5332 | 859.827 | 8.9566 | 35.5413
2015-04-18 16:08 | 9.0599 | 8.9611 | 38.1069 | 866.688 | 858.548 | 35.5405 | 27.5479 | 6956.479 | 0.0175 | 180.231 | 1.6281 | 95.5553 | 0.83 | 1761.8 | 0.028 | -0.0006 | 482688419 | 27.5323 | 858.548 | 8.9611 | 35.541
2015-04-18 16:08 | 9.0616 | 8.9629 | 38.1075 | 865.095 | 856.973 | 35.5403 | 27.5475 | 6957.479 | 0.0182 | 180.314 | 1.6281 | 95.5553 | 0.85 | 1792.1 | 0.029 | -0.0011 | 482688420 | 27.5318 | 856.973 | 8.9629 | 35.5408
2015-04-18 16:08 | 9.0694 | 8.971 | 38.115 | 862.984 | 854.886 | 35.5412 | 27.5469 | 6958.479 | 0.0211 | 180.21 | 1.6281 | 95.5553 | 0.86 | 1806.7 | 0.03 | -0.0025 | 482688421 | 27.5314 | 854.886 | 8.9709 | 35.5418
2015-04-18 16:08 | 9.0898 | 8.9915 | 38.1329 | 860.609 | 852.538 | 35.5402 | 27.5428 | 6959.479 | 0.0217 | 180.001 | 1.6281 | 95.5553 | 0.83 | 1797.7 | 0.028 | -0.0009 | 482688422 | 27.5276 | 852.538 | 8.9915 | 35.5413
2015-04-18 16:08 | 9.0986 | 9.0005 | 38.142 | 858.512 | 850.465 | 35.5417 | 27.5425 | 6960.479 | 0.018 | 180.196 | 1.6281 | 95.5553 | 0.86 | 1770.3 | 0.028 | -0.0028 | 482688423 | 27.5275 | 850.465 | 9.0005 | 35.543
2015-04-18 16:08 | 9.1206 | 9.0225 | 38.162 | 857.173 | 849.141 | 35.541 | 27.5384 | 6961.479 | 0.0175 | 180.258 | 1.6282 | 95.5553 | 61.01 | 1730.4 | 0.028 | -0.0026 | 482688424 | 27.5236 | 849.141 | 9.0226 | 35.5426
2015-04-18 16:08 | 9.1284 | 9.0303 | 38.1687 | 856.707 | 848.681 | 35.5405 | 27.5367 | 6962.479 | 0.021 | 180.276 | 1.6286 | 95.5553 | 45.35 | 1687.9 | 0.028 | -0.0006 | 482688425 | 27.5219 | 848.681 | 9.0304 | 35.5421
2015-04-18 16:08 | 9.1264 | 9.0283 | 38.1666 | 856.838 | 848.81 | 35.5405 | 27.537 | 6963.479 | 0.0213 | 180.126 | 1.6282 | 95.5553 | 0.84 | 1656.9 | 0.028 | -0.0006 | 482688426 | 27.5221 | 848.81 | 9.0284 | 35.5418
2015-04-18 16:08 | 9.1166 | 9.0186 | 38.1564 | 857.133 | 849.102 | 35.5398 | 27.5381 | 6964.479 | 0.018 | 180.095 | 1.6281 | 95.5553 | 0.83 | 1641.9 | 0.027 | -0.0006 | 482688427 | 27.5229 | 849.102 | 9.0186 | 35.5408
2015-04-18 16:08 | 9.1022 | 9.0042 | 38.1431 | 857.551 | 849.516 | 35.5406 | 27.541 | 6965.479 | 0.0198 | 179.978 | 1.6281 | 95.5553 | 0.83 | 1649.6 | 0.029 | -0.0006 | 482688428 | 27.5254 | 849.515 | 9.0042 | 35.541
2015-04-18 16:08 | 9.1014 | 9.0033 | 38.1426 | 857.933 | 849.893 | 35.5408 | 27.5413 | 6966.479 | 0.0218 | 179.829 | 1.6281 | 95.5553 | 0.84 | 1688.4 | 0.029 | -0.0036 | 482688429 | 27.5255 | 849.893 | 9.0034 | 35.5411
2015-04-18 16:08 | 9.096 | 8.9981 | 38.1374 | 857.799 | 849.761 | 35.5409 | 27.5423 | 6967.479 | 0.0214 | 180.229 | 1.6281 | 95.5553 | 0.83 | 1741.6 | 0.03 | -0.0021 | 482688430 | 27.5265 | 849.761 | 8.998 | 35.5411
2015-04-18 16:08 | 9.1071 | 9.0092 | 38.1472 | 856.084 | 848.065 | 35.5406 | 27.5403 | 6968.479 | 0.0184 | 180.022 | 1.628 | 95.5553 | 0.85 | 1785.2 | 0.028 | -0.0006 | 482688431 | 27.5247 | 848.065 | 9.0092 | 35.5411
2015-04-18 16:08 | 9.1195 | 9.0219 | 38.1583 | 853.649 | 845.658 | 35.5407 | 27.5382 | 6969.479 | 0.0195 | 180.184 | 1.628 | 95.5553 | 0.88 | 1802.6 | 0.028 | -0.0014 | 482688432 | 27.5229 | 845.658 | 9.0218 | 35.5415
2015-04-18 16:08 | 9.1394 | 9.0418 | 38.1756 | 851.406 | 843.44 | 35.5397 | 27.5342 | 6970.479 | 0.0197 | 180.16 | 1.628 | 95.5553 | 0.89 | 1786.6 | 0.026 | -0.0022 | 482688433 | 27.5192 | 843.44 | 9.0419 | 35.5408
2015-04-18 16:08 | 9.1604 | 9.0629 | 38.1941 | 850.076 | 842.125 | 35.5383 | 27.5297 | 6971.479 | 0.0201 | 180.45 | 1.628 | 95.5553 | 14.98 | 1748.4 | 0.027 | -0.0022 | 482688434 | 27.515 | 842.125 | 9.063 | 35.5398
2015-04-18 16:08 | 9.1615 | 9.0641 | 38.1946 | 849.822 | 841.875 | 35.538 | 27.5293 | 6972.479 | 0.0192 | 180.682 | 1.6288 | 95.5553 | 66.61 | 1708.8 | 0.029 | -0.0028 | 482688435 | 27.5145 | 841.875 | 9.0641 | 35.5394
2015-04-18 16:08 | 9.1596 | 9.0622 | 38.1932 | 850.111 | 842.16 | 35.5385 | 27.5299 | 6973.479 | 0.0214 | 180.309 | 1.6285 | 95.5553 | 0.86 | 1683.9 | 0.027 | -0.0035 | 482688436 | 27.5149 | 842.16 | 9.0622 | 35.5396
2015-04-18 16:08 | 9.1488 | 9.0514 | 38.1817 | 850.238 | 842.285 | 35.5376 | 27.531 | 6974.479 | 0.0206 | 180.002 | 1.6289 | 95.5553 | 0.84 | 1678.2 | 0.028 | -0.0012 | 482688437 | 27.5157 | 842.285 | 9.0514 | 35.5383
2015-04-18 16:08 | 9.15 | 9.0527 | 38.1838 | 849.597 | 841.651 | 35.539 | 27.5319 | 6975.479 | 0.0216 | 179.833 | 1.629 | 95.5553 | 0.86 | 1684.9 | 0.03 | -0.0009 | 482688438 | 27.5165 | 841.651 | 9.0527 | 35.5396
2015-04-18 16:08 | 9.1602 | 9.063 | 38.1927 | 848.598 | 840.664 | 35.5384 | 27.5297 | 6976.479 | 0.0211 | 179.793 | 1.63 | 95.5553 | 0.9 | 1698.7 | 0.029 | -0.0021 | 482688439 | 27.5145 | 840.664 | 9.0629 | 35.5392
2015-04-18 16:08 | 9.1634 | 9.0662 | 38.1954 | 847.962 | 840.035 | 35.5383 | 27.5292 | 6977.479 | 0.0168 | 179.702 | 1.6305 | 95.5317 | 0.87 | 1715.8 | 0.029 | -0.0023 | 482688440 | 27.5139 | 840.036 | 9.0662 | 35.5391
2015-04-18 16:08 | 9.1662 | 9.0691 | 38.1983 | 846.902 | 838.987 | 35.539 | 27.5292 | 6978.479 | 0.0153 | 179.678 | 1.6305 | 95.5553 | 0.9 | 1725.8 | 0.028 | -0.0006 | 482688441 | 27.514 | 838.987 | 9.0691 | 35.5398
2015-04-18 16:08 | 9.1877 | 9.0907 | 38.2219 | 845.452 | 837.554 | 35.5425 | 27.5284 | 6979.479 | 0.0192 | 179.659 | 1.6304 | 95.5553 | 0.87 | 1724.5 | 0.029 | -0.0006 | 482688442 | 27.5135 | 837.554 | 9.0907 | 35.5437
2015-04-18 16:08 | 9.2195 | 9.1224 | 38.2527 | 844.016 | 836.134 | 35.543 | 27.5237 | 6980.479 | 0.0188 | 179.654 | 1.6304 | 95.5553 | 0.87 | 1718.9 | 0.028 | -0.0006 | 482688443 | 27.5092 | 836.134 | 9.1224 | 35.545
2015-04-18 16:08 | 9.2218 | 9.1248 | 38.2546 | 842.79 | 834.922 | 35.5435 | 27.5236 | 6981.479 | 0.018 | 179.664 | 1.6304 | 95.5532 | 0.85 | 1718.4 | 0.028 | -0.0026 | 482688444 | 27.5091 | 834.922 | 9.1248 | 35.5453
2015-04-18 16:08 | 9.2379 | 9.1409 | 38.2693 | 841.758 | 833.902 | 35.5432 | 27.5208 | 6982.479 | 0.0177 | 179.653 | 1.6304 | 95.5553 | 0.86 | 1716.6 | 0.028 | -0.001 | 482688445 | 27.5063 | 833.902 | 9.141 | 35.5451
2015-04-18 16:08 | 9.2394 | 9.1425 | 38.2705 | 841.055 | 833.207 | 35.5434 | 27.5206 | 6983.479 | 0.02 | 179.631 | 1.6304 | 95.5553 | 0.89 | 1703.6 | 0.028 | -0.0006 | 482688446 | 27.5061 | 833.207 | 9.1425 | 35.5451
2015-04-18 16:08 | 9.2425 | 9.1456 | 38.2734 | 840.85 | 833.004 | 35.5436 | 27.5203 | 6984.479 | 0.0186 | 179.591 | 1.6304 | 95.5553 | 0.86 | 1686 | 0.03 | -0.0006 | 482688447 | 27.5057 | 833.004 | 9.1456 | 35.5452
2015-04-18 16:08 | 9.2443 | 9.1474 | 38.2749 | 840.996 | 833.148 | 35.5435 | 27.5199 | 6985.479 | 0.0213 | 179.536 | 1.6304 | 95.5553 | 0.86 | 1670.7 | 0.029 | -0.0006 | 482688448 | 27.5051 | 833.148 | 9.1474 | 35.5449
2015-04-18 16:08 | 9.2419 | 9.145 | 38.2725 | 841.038 | 833.19 | 35.5436 | 27.5204 | 6986.479 | 0.0206 | 179.482 | 1.6304 | 95.5553 | 0.86 | 1656.4 | 0.029 | -0.0006 | 482688449 | 27.5055 | 833.19 | 9.145 | 35.5448
2015-04-18 16:08 | 9.2421 | 9.1453 | 38.2722 | 840.607 | 832.764 | 35.5434 | 27.5202 | 6987.479 | 0.0193 | 179.446 | 1.6304 | 95.5553 | 0.85 | 1648.3 | 0.028 | -0.0006 | 482688450 | 27.5051 | 832.764 | 9.1453 | 35.5444
2015-04-18 16:08 | 9.2424 | 9.1457 | 38.272 | 839.768 | 831.934 | 35.5434 | 27.5202 | 6988.479 | 0.0182 | 179.425 | 1.6304 | 95.5553 | 0.84 | 1652.9 | 0.029 | -0.0013 | 482688451 | 27.505 | 831.934 | 9.1457 | 35.5443
2015-04-18 16:08 | 9.2456 | 9.149 | 38.2746 | 838.635 | 830.814 | 35.5435 | 27.5196 | 6989.479 | 0.0198 | 179.424 | 1.6304 | 95.5553 | 0.9 | 1668.1 | 0.028 | -0.0023 | 482688452 | 27.5044 | 830.814 | 9.149 | 35.5443
2015-04-18 16:08 | 9.25 | 9.1535 | 38.2785 | 837.111 | 829.307 | 35.544 | 27.5193 | 6990.479 | 0.0174 | 179.437 | 1.6304 | 95.5553 | 0.86 | 1683.1 | 0.028 | -0.0018 | 482688453 | 27.5041 | 829.307 | 9.1535 | 35.5448
2015-04-18 16:08 | 9.2535 | 9.1572 | 38.281 | 835.413 | 827.629 | 35.5438 | 27.5186 | 6991.479 | 0.0187 | 179.409 | 1.6304 | 95.5553 | 0.87 | 1692.3 | 0.026 | -0.0006 | 482688454 | 27.5034 | 827.629 | 9.1572 | 35.5446
2015-04-18 16:08 | 9.2546 | 9.1584 | 38.2816 | 834.1 | 826.33 | 35.5441 | 27.5186 | 6992.479 | 0.0204 | 179.36 | 1.6304 | 95.5553 | 0.9 | 1694.6 | 0.027 | -0.0007 | 482688455 | 27.5034 | 826.33 | 9.1585 | 35.5448
2015-04-18 16:08 | 9.2567 | 9.1606 | 38.2833 | 833.607 | 825.842 | 35.544 | 27.5181 | 6993.479 | 0.0201 | 179.309 | 1.6304 | 95.5553 | 0.85 | 1690.5 | 0.027 | -0.0007 | 482688456 | 27.5029 | 825.843 | 9.1606 | 35.5447
2015-04-18 16:08 | 9.2578 | 9.1616 | 38.2843 | 833.78 | 826.015 | 35.5439 | 27.5179 | 6994.479 | 0.0192 | 179.259 | 1.6304 | 95.5553 | 0.86 | 1686.5 | 0.028 | -0.0018 | 482688457 | 27.5026 | 826.014 | 9.1617 | 35.5446
2015-04-18 16:08 | 9.2557 | 9.1596 | 38.2821 | 833.995 | 826.227 | 35.5437 | 27.5181 | 6995.479 | 0.0208 | 179.221 | 1.6304 | 95.5553 | 0.87 | 1691.4 | 0.028 | -0.0021 | 482688458 | 27.5027 | 826.227 | 9.1596 | 35.5442
2015-04-18 16:08 | 9.2564 | 9.1605 | 38.2824 | 832.95 | 825.194 | 35.5438 | 27.518 | 6996.479 | 0.0194 | 179.194 | 1.6303 | 95.5553 | 0.87 | 1698.5 | 0.028 | -0.0006 | 482688459 | 27.5026 | 825.194 | 9.1605 | 35.5443
2015-04-18 16:08 | 9.2581 | 9.1623 | 38.2829 | 831.158 | 823.422 | 35.5436 | 27.5175 | 6997.479 | 0.0213 | 179.289 | 1.6303 | 95.5553 | 0.88 | 1698 | 0.029 | -0.0006 | 482688460 | 27.5021 | 823.422 | 9.1623 | 35.544
2015-04-18 16:08 | 9.2616 | 9.166 | 38.2846 | 829.567 | 821.849 | 35.5426 | 27.5162 | 6998.479 | 0.0223 | 179.165 | 1.6303 | 95.5553 | 0.88 | 1690.7 | 0.028 | -0.0025 | 482688461 | 27.5008 | 821.849 | 9.166 | 35.5431
2015-04-18 16:08 | 9.2679 | 9.1724 | 38.2891 | 828.505 | 820.799 | 35.5413 | 27.5141 | 6999.479 | 0.0245 | 179.091 | 1.6303 | 95.5532 | 14.29 | 1674 | 0.029 | -0.001 | 482688462 | 27.4989 | 820.799 | 9.1724 | 35.5419
2015-04-18 16:08 | 9.2746 | 9.1791 | 38.2944 | 828.007 | 820.306 | 35.5403 | 27.5123 | 7000.479 | 0.0212 | 179.383 | 1.6303 | 95.5553 | 13.56 | 1652.7 | 0.027 | -0.0018 | 482688463 | 27.4971 | 820.306 | 9.1791 | 35.541
2015-04-18 16:08 | 9.2785 | 9.183 | 38.297 | 827.548 | 819.853 | 35.5394 | 27.5109 | 7001.479 | 0.0195 | 179.128 | 1.6303 | 95.5553 | 0.87 | 1640.6 | 0.028 | -0.0013 | 482688464 | 27.4957 | 819.852 | 9.1831 | 35.5401
2015-04-18 16:08 | 9.2848 | 9.1894 | 38.3012 | 826.804 | 819.116 | 35.5377 | 27.5086 | 7002.479 | 0.0208 | 178.811 | 1.6306 | 95.5553 | 0.92 | 1641.9 | 0.027 | -0.0006 | 482688465 | 27.4935 | 819.116 | 9.1894 | 35.5385
2015-04-18 16:08 | 9.2878 | 9.1924 | 38.3036 | 826.287 | 818.605 | 35.5375 | 27.5079 | 7003.479 | 0.0237 | 179.259 | 1.6303 | 95.5553 | 46.77 | 1644.5 | 0.027 | -0.0015 | 482688466 | 27.4928 | 818.605 | 9.1924 | 35.5383
2015-04-18 16:08 | 9.292 | 9.1966 | 38.3059 | 826.13 | 818.451 | 35.5359 | 27.506 | 7004.479 | 0.0201 | 179.134 | 1.6305 | 95.5553 | 0.85 | 1646.1 | 0.028 | -0.0015 | 482688467 | 27.4908 | 818.451 | 9.1966 | 35.5367
2015-04-18 16:08 | 9.2895 | 9.1942 | 38.3035 | 825.683 | 818.009 | 35.5362 | 27.5065 | 7005.479 | 0.0185 | 179.245 | 1.6309 | 95.5553 | 0.86 | 1648.2 | 0.03 | -0.0007 | 482688468 | 27.4913 | 818.009 | 9.1942 | 35.5368
2015-04-18 16:08 | 9.2888 | 9.1936 | 38.3028 | 824.625 | 816.962 | 35.5368 | 27.5071 | 7006.479 | 0.0199 | 179.322 | 1.6304 | 95.5553 | 0.88 | 1652.5 | 0.028 | -0.0006 | 482688469 | 27.4918 | 816.962 | 9.1936 | 35.5373
2015-04-18 16:08 | 9.2924 | 9.1974 | 38.3047 | 823.344 | 815.696 | 35.5357 | 27.5056 | 7007.479 | 0.0206 | 178.932 | 1.6303 | 95.5553 | 0.89 | 1661 | 0.028 | -0.0006 | 482688470 | 27.4904 | 815.696 | 9.1974 | 35.5362
2015-04-18 16:08 | 9.2967 | 9.2018 | 38.3076 | 822.258 | 814.622 | 35.5348 | 27.5042 | 7008.479 | 0.0172 | 179.13 | 1.6309 | 95.5553 | 0.87 | 1674.4 | 0.029 | -0.0012 | 482688471 | 27.4891 | 814.622 | 9.2018 | 35.5354
2015-04-18 16:08 | 9.3033 | 9.2085 | 38.3131 | 821.437 | 813.81 | 35.5343 | 27.5027 | 7009.479 | 0.0184 | 179.415 | 1.6308 | 95.5553 | 0.9 | 1689.1 | 0.027 | -0.0025 | 482688472 | 27.4876 | 813.81 | 9.2084 | 35.535
2015-04-18 16:08 | 9.3133 | 9.2185 | 38.3211 | 820.508 | 812.891 | 35.5331 | 27.5001 | 7010.479 | 0.0201 | 178.685 | 1.6312 | 95.5553 | 0.88 | 1706.6 | 0.029 | -0.0006 | 482688473 | 27.4851 | 812.891 | 9.2185 | 35.5339
2015-04-18 16:08 | 9.3138 | 9.2191 | 38.3214 | 819.506 | 811.901 | 35.5334 | 27.5002 | 7011.479 | 0.0217 | 179.229 | 1.6316 | 95.5553 | 0.91 | 1717.3 | 0.028 | -0.0006 | 482688474 | 27.4852 | 811.901 | 9.2191 | 35.5342
2015-04-18 16:09 | 9.3144 | 9.2198 | 38.3224 | 818.893 | 811.295 | 35.5343 | 27.5008 | 7012.479 | 0.0207 | 178.954 | 1.631 | 95.5553 | 0.95 | 1710.5 | 0.026 | -0.0006 | 482688475 | 27.4858 | 811.295 | 9.2198 | 35.5349
2015-04-18 16:09 | 9.3251 | 9.2304 | 38.3324 | 818.698 | 811.102 | 35.5339 | 27.4988 | 7013.479 | 0.0208 | 179.098 | 1.632 | 95.5553 | 40.63 | 1701.1 | 0.028 | -0.0006 | 482688476 | 27.4838 | 811.102 | 9.2304 | 35.5347
2015-04-18 16:09 | 9.3286 | 9.234 | 38.3346 | 818.228 | 810.637 | 35.5329 | 27.4974 | 7014.479 | 0.0219 | 178.998 | 1.6317 | 95.5553 | 7.13 | 1694.8 | 0.029 | -0.0006 | 482688477 | 27.4825 | 810.637 | 9.234 | 35.5337
2015-04-18 16:09 | 9.3317 | 9.2372 | 38.3372 | 817.187 | 809.607 | 35.533 | 27.497 | 7015.479 | 0.021 | 178.537 | 1.6316 | 95.5553 | 0.88 | 1681 | 0.029 | -0.0006 | 482688478 | 27.482 | 809.607 | 9.2372 | 35.5338
2015-04-18 16:09 | 9.3389 | 9.2445 | 38.3435 | 815.777 | 808.214 | 35.5331 | 27.4958 | 7016.479 | 0.0241 | 178.183 | 1.632 | 95.5553 | 0.87 | 1659.8 | 0.028 | -0.0007 | 482688479 | 27.4809 | 808.214 | 9.2445 | 35.534
2015-04-18 16:09 | 9.3531 | 9.2588 | 38.3572 | 814.272 | 806.725 | 35.5336 | 27.4939 | 7017.479 | 0.0264 | 178.357 | 1.6322 | 95.5553 | 0.88 | 1634.4 | 0.028 | -0.0042 | 482688480 | 27.4792 | 806.725 | 9.2588 | 35.5348
2015-04-18 16:09 | 9.3629 | 9.2687 | 38.3663 | 813.032 | 805.499 | 35.5339 | 27.4924 | 7018.479 | 0.0229 | 178.278 | 1.6326 | 95.5553 | 0.87 | 1607.2 | 0.028 | -0.0038 | 482688481 | 27.4779 | 805.499 | 9.2687 | 35.5351
2015-04-18 16:09 | 9.3681 | 9.274 | 38.3719 | 812.1 | 804.578 | 35.5349 | 27.4924 | 7019.479 | 0.0234 | 178.036 | 1.6325 | 95.5553 | 0.9 | 1589.3 | 0.028 | -0.0031 | 482688482 | 27.4779 | 804.578 | 9.274 | 35.5362
2015-04-18 16:09 | 9.3772 | 9.2831 | 38.3811 | 811.399 | 803.885 | 35.5358 | 27.4916 | 7020.479 | 0.0208 | 178.257 | 1.6322 | 95.5542 | 0.89 | 1587.8 | 0.028 | -0.0017 | 482688483 | 27.4771 | 803.884 | 9.2831 | 35.5371
2015-04-18 16:09 | 9.3828 | 9.2888 | 38.3877 | 811.22 | 803.708 | 35.5371 | 27.4917 | 7021.479 | 0.0203 | 178.33 | 1.6316 | 95.5553 | 0.89 | 1594.6 | 0.028 | -0.0006 | 482688484 | 27.4771 | 803.708 | 9.2888 | 35.5384
2015-04-18 16:09 | 9.3831 | 9.2889 | 38.3874 | 811.689 | 804.171 | 35.5365 | 27.4912 | 7022.479 | 0.0201 | 178.236 | 1.6311 | 95.5553 | 0.89 | 1601.1 | 0.027 | -0.0006 | 482688485 | 27.4764 | 804.171 | 9.289 | 35.5376
2015-04-18 16:09 | 9.3749 | 9.2807 | 38.377 | 812.352 | 804.827 | 35.534 | 27.4906 | 7023.479 | 0.0187 | 178.091 | 1.6308 | 95.5553 | 0.87 | 1614.1 | 0.028 | -0.0022 | 482688486 | 27.4756 | 804.826 | 9.2807 | 35.5347
2015-04-18 16:09 | 9.3617 | 9.2676 | 38.3649 | 812.548 | 805.021 | 35.5347 | 27.4933 | 7024.479 | 0.022 | 178.022 | 1.6302 | 95.5553 | 0.87 | 1641.9 | 0.029 | -0.004 | 482688487 | 27.478 | 805.021 | 9.2676 | 35.535
2015-04-18 16:09 | 9.3767 | 9.2826 | 38.3802 | 811.097 | 803.586 | 35.5361 | 27.4919 | 7025.479 | 0.0203 | 177.992 | 1.6302 | 95.5553 | 0.91 | 1674.1 | 0.027 | -0.0006 | 482688488 | 27.4769 | 803.586 | 9.2826 | 35.5368
2015-04-18 16:09 | 9.3814 | 9.2875 | 38.3845 | 809.194 | 801.704 | 35.5367 | 27.4916 | 7026.479 | 0.0201 | 177.916 | 1.6302 | 95.5553 | 0.9 | 1697.3 | 0.028 | -0.0009 | 482688489 | 27.4766 | 801.704 | 9.2875 | 35.5374
2015-04-18 16:09 | 9.3917 | 9.298 | 38.3957 | 807.126 | 799.659 | 35.5389 | 27.4916 | 7027.479 | 0.0211 | 177.774 | 1.6302 | 95.5553 | 0.87 | 1709.8 | 0.03 | -0.0029 | 482688490 | 27.4767 | 799.659 | 9.298 | 35.5398
2015-04-18 16:09 | 9.4143 | 9.3209 | 38.4167 | 804.877 | 797.436 | 35.5387 | 27.4876 | 7028.479 | 0.0231 | 176.953 | 1.6302 | 95.5553 | 0.9 | 1710 | 0.029 | -0.0028 | 482688491 | 27.4732 | 797.436 | 9.3208 | 35.5401
2015-04-18 16:09 | 9.4214 | 9.328 | 38.4196 | 802.974 | 795.553 | 35.5358 | 27.4842 | 7029.479 | 0.0213 | 177.675 | 1.6302 | 95.5553 | 0.89 | 1697.4 | 0.028 | -0.0006 | 482688492 | 27.4697 | 795.553 | 9.3281 | 35.5371
2015-04-18 16:09 | 9.4242 | 9.331 | 38.4171 | 801.97 | 794.561 | 35.531 | 27.4799 | 7030.479 | 0.0179 | 177.655 | 1.6301 | 95.5553 | 0.92 | 1678.8 | 0.027 | -0.0027 | 482688493 | 27.4654 | 794.561 | 9.331 | 35.5322
2015-04-18 16:09 | 9.4298 | 9.3366 | 38.4187 | 801.815 | 794.407 | 35.5271 | 27.476 | 7031.479 | 0.0217 | 177.14 | 1.63 | 95.2681 | 0.89 | 1656.4 | 0.028 | -0.0008 | 482688494 | 27.4615 | 794.407 | 9.3366 | 35.5284
2015-04-18 16:09 | 9.4222 | 9.329 | 38.4163 | 802.151 | 794.74 | 35.5323 | 27.4813 | 7032.479 | 0.023 | 177.305 | 1.6294 | 95.5282 | 0.9 | 1629.7 | 0.028 | -0.0006 | 482688495 | 27.4666 | 794.74 | 9.329 | 35.5333
2015-04-18 16:09 | 9.4284 | 9.3351 | 38.4289 | 802.544 | 795.128 | 35.539 | 27.4855 | 7033.479 | 0.0246 | 177.339 | 1.6285 | 95.5553 | 0.9 | 1609.5 | 0.028 | -0.0006 | 482688496 | 27.4707 | 795.128 | 9.3351 | 35.5399
2015-04-18 16:09 | 9.4269 | 9.3336 | 38.4272 | 802.738 | 795.32 | 35.5388 | 27.4856 | 7034.479 | 0.0174 | 177.391 | 1.6289 | 95.5553 | 0.88 | 1609.7 | 0.028 | -0.0006 | 482688497 | 27.4707 | 795.32 | 9.3336 | 35.5396
2015-04-18 16:09 | 9.427 | 9.3337 | 38.4261 | 801.962 | 794.553 | 35.5381 | 27.485 | 7035.479 | 0.0199 | 177.386 | 1.6282 | 95.5553 | 0.87 | 1625.5 | 0.029 | -0.0006 | 482688498 | 27.47 | 794.553 | 9.3337 | 35.5388
2015-04-18 16:09 | 9.4295 | 9.3364 | 38.421 | 800.107 | 792.719 | 35.5312 | 27.4792 | 7036.479 | 0.0186 | 177.491 | 1.6279 | 95.5553 | 0.91 | 1645.8 | 0.027 | -0.0017 | 482688499 | 27.4642 | 792.719 | 9.3364 | 35.5319
2015-04-18 16:09 | 9.4349 | 9.3421 | 38.4221 | 798.423 | 791.053 | 35.5277 | 27.4755 | 7037.479 | 0.0187 | 177.718 | 1.6277 | 95.5542 | 0.9 | 1662.2 | 0.028 | -0.0017 | 482688500 | 27.4606 | 791.053 | 9.3421 | 35.5284
2015-04-18 16:09 | 9.4425 | 9.3497 | 38.4276 | 797.457 | 790.099 | 35.5263 | 27.4731 | 7038.479 | 0.0194 | 178.202 | 1.6276 | 95.5553 | 40.42 | 1668.1 | 0.028 | -0.0007 | 482688501 | 27.4583 | 790.098 | 9.3497 | 35.5271
2015-04-18 16:09 | 9.447 | 9.3542 | 38.4304 | 797.253 | 789.897 | 35.5248 | 27.4712 | 7039.479 | 0.0151 | 178.264 | 1.6276 | 95.5553 | 65.93 | 1659.8 | 0.028 | -0.0006 | 482688502 | 27.4564 | 789.897 | 9.3542 | 35.5256
2015-04-18 16:09 | 9.4489 | 9.3561 | 38.4321 | 797.43 | 790.072 | 35.5246 | 27.4708 | 7040.479 | 0.0176 | 177.775 | 1.6276 | 95.5553 | 0.9 | 1646.2 | 0.028 | -0.0006 | 482688503 | 27.4559 | 790.072 | 9.3561 | 35.5254
2015-04-18 16:09 | 9.4482 | 9.3554 | 38.4313 | 797.458 | 790.098 | 35.5247 | 27.4709 | 7041.479 | 0.0238 | 177.545 | 1.6279 | 95.5553 | 0.87 | 1642.7 | 0.029 | -0.0011 | 482688504 | 27.456 | 790.099 | 9.3553 | 35.5253
2015-04-18 16:09 | 9.4485 | 9.3558 | 38.4309 | 797.041 | 789.687 | 35.5241 | 27.4705 | 7042.479 | 0.0252 | 178.076 | 1.6283 | 95.5553 | 0.85 | 1651.2 | 0.029 | -0.002 | 482688505 | 27.4555 | 789.687 | 9.3558 | 35.5247
2015-04-18 16:09 | 9.449 | 9.3564 | 38.4311 | 795.979 | 788.636 | 35.5244 | 27.4706 | 7043.479 | 0.0246 | 178.399 | 1.6294 | 95.5553 | 0.88 | 1659 | 0.029 | -0.0008 | 482688506 | 27.4556 | 788.636 | 9.3564 | 35.5249
2015-04-18 16:09 | 9.456 | 9.3635 | 38.4362 | 794.311 | 786.987 | 35.5234 | 27.4686 | 7044.479 | 0.0231 | 177.884 | 1.63 | 95.5553 | 0.92 | 1660.9 | 0.028 | -0.0027 | 482688507 | 27.4537 | 786.987 | 9.3635 | 35.524
2015-04-18 16:09 | 9.4695 | 9.3773 | 38.4469 | 792.109 | 784.809 | 35.5219 | 27.4651 | 7045.479 | 0.0212 | 177.822 | 1.6301 | 95.5553 | 0.9 | 1655.8 | 0.029 | -0.0023 | 482688508 | 27.4505 | 784.809 | 9.3772 | 35.5228
2015-04-18 16:09 | 9.479 | 9.3869 | 38.4545 | 789.967 | 782.691 | 35.5212 | 27.463 | 7046.479 | 0.0215 | 177.631 | 1.6302 | 95.5553 | 0.93 | 1641 | 0.028 | -0.0006 | 482688509 | 27.4484 | 782.691 | 9.3869 | 35.5222
2015-04-18 16:09 | 9.482 | 9.3901 | 38.4564 | 788.431 | 781.173 | 35.521 | 27.4623 | 7047.479 | 0.0201 | 177.511 | 1.6313 | 95.5542 | 0.9 | 1617.5 | 0.028 | -0.0025 | 482688510 | 27.4477 | 781.173 | 9.3901 | 35.522
2015-04-18 16:09 | 9.4825 | 9.3907 | 38.4565 | 787.613 | 780.363 | 35.521 | 27.4622 | 7048.479 | 0.0213 | 177.213 | 1.632 | 95.5553 | 40.28 | 1594.3 | 0.029 | -0.003 | 482688511 | 27.4476 | 780.364 | 9.3907 | 35.5219
2015-04-18 16:09 | 9.4826 | 9.3908 | 38.4565 | 787.269 | 780.023 | 35.5212 | 27.4623 | 7049.479 | 0.0206 | 177.548 | 1.6318 | 95.5553 | 66.08 | 1578.2 | 0.028 | -0.0009 | 482688512 | 27.4477 | 780.023 | 9.3908 | 35.522
2015-04-18 16:09 | 9.4828 | 9.391 | 38.4567 | 787.409 | 780.162 | 35.5213 | 27.4624 | 7050.479 | 0.02 | 178.032 | 1.6321 | 95.5553 | 0.9 | 1575.3 | 0.03 | -0.0006 | 482688513 | 27.4476 | 780.162 | 9.391 | 35.522
2015-04-18 16:09 | 9.4824 | 9.3906 | 38.4566 | 787.961 | 780.707 | 35.5214 | 27.4625 | 7051.479 | 0.0212 | 177.757 | 1.6319 | 95.5553 | 0.9 | 1589 | 0.029 | -0.0006 | 482688514 | 27.4477 | 780.707 | 9.3906 | 35.522
2015-04-18 16:09 | 9.4803 | 9.3884 | 38.4546 | 788.633 | 781.372 | 35.5213 | 27.4628 | 7052.479 | 0.0236 | 177.741 | 1.6313 | 95.5553 | 0.89 | 1613.6 | 0.029 | -0.0006 | 482688515 | 27.4478 | 781.372 | 9.3884 | 35.5217
2015-04-18 16:09 | 9.4765 | 9.3846 | 38.4508 | 789.11 | 781.844 | 35.5209 | 27.4631 | 7053.479 | 0.0239 | 177.797 | 1.6309 | 95.5553 | 0.91 | 1639.8 | 0.028 | -0.0006 | 482688516 | 27.448 | 781.844 | 9.3846 | 35.5212
2015-04-18 16:09 | 9.478 | 9.3862 | 38.4521 | 788.291 | 781.034 | 35.5212 | 27.4631 | 7054.479 | 0.0192 | 177.596 | 1.6312 | 95.5553 | 0.89 | 1667 | 0.029 | -0.0006 | 482688517 | 27.448 | 781.034 | 9.3862 | 35.5215
2015-04-18 16:09 | 9.4817 | 9.3901 | 38.4546 | 786.173 | 778.939 | 35.5211 | 27.4624 | 7055.479 | 0.0165 | 177.48 | 1.6317 | 95.5553 | 0.9 | 1692.3 | 0.028 | -0.0012 | 482688518 | 27.4473 | 778.939 | 9.3901 | 35.5214
2015-04-18 16:09 | 9.4836 | 9.3922 | 38.4554 | 784.178 | 776.967 | 35.5209 | 27.4619 | 7056.479 | 0.0208 | 177.386 | 1.6317 | 95.5553 | 0.9 | 1708.1 | 0.028 | -0.0018 | 482688519 | 27.4469 | 776.967 | 9.3922 | 35.5213
2015-04-18 16:09 | 9.4921 | 9.4009 | 38.4606 | 782.496 | 775.303 | 35.5185 | 27.4585 | 7057.479 | 0.0209 | 177.233 | 1.6321 | 95.5553 | 0.9 | 1706.6 | 0.028 | -0.0006 | 482688520 | 27.4437 | 775.303 | 9.4008 | 35.519
2015-04-18 16:09 | 9.5148 | 9.4235 | 38.4785 | 781.05 | 773.873 | 35.5147 | 27.4519 | 7058.479 | 0.0184 | 177.155 | 1.6324 | 95.5553 | 0.91 | 1690 | 0.027 | -0.0013 | 482688521 | 27.4374 | 773.873 | 9.4236 | 35.5158
2015-04-18 16:09 | 9.5242 | 9.4333 | 38.4845 | 779.74 | 772.577 | 35.512 | 27.4481 | 7059.479 | 0.0208 | 176.44 | 1.6324 | 95.5553 | 0.91 | 1663.3 | 0.029 | -0.0025 | 482688522 | 27.4339 | 772.577 | 9.4331 | 35.5133
2015-04-18 16:09 | 9.5388 | 9.4477 | 38.497 | 778.777 | 771.625 | 35.5109 | 27.4448 | 7060.479 | 0.0263 | 176.374 | 1.6326 | 95.5553 | 0.91 | 1632.8 | 0.029 | -0.0023 | 482688523 | 27.4306 | 771.625 | 9.4478 | 35.5122
2015-04-18 16:09 | 9.5483 | 9.4572 | 38.5049 | 778.428 | 771.28 | 35.5098 | 27.4424 | 7061.479 | 0.0262 | 176.71 | 1.6324 | 95.5553 | 0.89 | 1607.4 | 0.029 | -0.001 | 482688524 | 27.4283 | 771.28 | 9.4573 | 35.5113
2015-04-18 16:09 | 9.5467 | 9.4557 | 38.5036 | 778.693 | 771.541 | 35.5101 | 27.4428 | 7062.479 | 0.0166 | 176.687 | 1.6323 | 95.5553 | 0.89 | 1591 | 0.029 | -0.0043 | 482688525 | 27.4286 | 771.542 | 9.4557 | 35.5114
2015-04-18 16:09 | 9.5365 | 9.4454 | 38.493 | 779.16 | 772.003 | 35.5094 | 27.444 | 7063.479 | 0.0195 | 176.551 | 1.6318 | 95.5553 | 0.9 | 1583.5 | 0.029 | -0.0006 | 482688526 | 27.4294 | 772.004 | 9.4454 | 35.5102
2015-04-18 16:09 | 9.5279 | 9.437 | 38.4874 | 779.383 | 772.224 | 35.5122 | 27.4476 | 7064.479 | 0.0219 | 176.788 | 1.6305 | 95.5553 | 0.88 | 1587.9 | 0.029 | -0.0006 | 482688527 | 27.4328 | 772.224 | 9.4369 | 35.5128
2015-04-18 16:09 | 9.5383 | 9.4473 | 38.4961 | 778.257 | 771.111 | 35.5115 | 27.4453 | 7065.479 | 0.0199 | 176.824 | 1.6299 | 95.5545 | 0.91 | 1616.4 | 0.028 | -0.0006 | 482688528 | 27.4306 | 771.111 | 9.4473 | 35.5121
2015-04-18 16:09 | 9.5543 | 9.4634 | 38.511 | 776.308 | 769.183 | 35.5116 | 27.4427 | 7066.479 | 0.0172 | 176.097 | 1.6299 | 95.555 | 0.91 | 1659.7 | 0.028 | -0.0006 | 482688529 | 27.4283 | 769.183 | 9.4634 | 35.5126
2015-04-18 16:09 | 9.5862 | 9.4955 | 38.5476 | 774.348 | 767.244 | 35.518 | 27.4423 | 7067.479 | 0.0172 | 176.011 | 1.6299 | 95.5543 | 0.91 | 1693.7 | 0.027 | -0.0007 | 482688530 | 27.4285 | 767.245 | 9.4955 | 35.5198
2015-04-18 16:09 | 9.6326 | 9.5418 | 38.5928 | 772.468 | 765.385 | 35.5188 | 27.4352 | 7068.479 | 0.0188 | 176.266 | 1.6302 | 95.5552 | 0.88 | 1705.3 | 0.029 | -0.0006 | 482688531 | 27.4221 | 765.386 | 9.5418 | 35.5216
2015-04-18 16:09 | 9.6436 | 9.5529 | 38.6034 | 771.011 | 763.944 | 35.5197 | 27.434 | 7069.479 | 0.0215 | 176.354 | 1.6307 | 95.5553 | 12.14 | 1697.6 | 0.028 | -0.0006 | 482688532 | 27.4209 | 763.945 | 9.5529 | 35.5224
2015-04-18 16:09 | 9.6547 | 9.564 | 38.6151 | 770.333 | 763.274 | 35.5211 | 27.4333 | 7070.479 | 0.0189 | 176.313 | 1.6309 | 95.5553 | 63.08 | 1682.1 | 0.028 | -0.0006 | 482688533 | 27.4201 | 763.274 | 9.5641 | 35.5238
2015-04-18 16:09 | 9.6562 | 9.5655 | 38.6151 | 770.45 | 763.389 | 35.52 | 27.4322 | 7071.479 | 0.0192 | 176.275 | 1.6302 | 95.5553 | 0.87 | 1660.5 | 0.029 | -0.0006 | 482688534 | 27.4187 | 763.389 | 9.5655 | 35.5223
2015-04-18 16:10 | 9.6511 | 9.5604 | 38.6107 | 770.878 | 763.813 | 35.5206 | 27.4336 | 7072.479 | 0.0207 | 176.257 | 1.6299 | 95.5542 | 0.9 | 1639.1 | 0.029 | -0.0015 | 482688535 | 27.4197 | 763.813 | 9.5604 | 35.5225
2015-04-18 16:10 | 9.6473 | 9.5566 | 38.6073 | 771.139 | 764.07 | 35.5211 | 27.4345 | 7073.479 | 0.0211 | 176.243 | 1.6299 | 95.5553 | 0.91 | 1625.1 | 0.028 | -0.0021 | 482688536 | 27.4204 | 764.071 | 9.5566 | 35.5226
2015-04-18 16:10 | 9.6459 | 9.5553 | 38.6056 | 770.764 | 763.701 | 35.5211 | 27.4348 | 7074.479 | 0.0185 | 176.201 | 1.6299 | 95.555 | 0.88 | 1626.6 | 0.029 | -0.0018 | 482688537 | 27.4205 | 763.7 | 9.5552 | 35.5224
2015-04-18 16:10 | 9.6499 | 9.5594 | 38.6089 | 769.68 | 762.628 | 35.5211 | 27.4341 | 7075.479 | 0.0175 | 176.076 | 1.6299 | 95.5535 | 0.91 | 1640.4 | 0.028 | -0.0019 | 482688538 | 27.4198 | 762.628 | 9.5594 | 35.5223
2015-04-18 16:10 | 9.6548 | 9.5643 | 38.6131 | 768.923 | 761.879 | 35.521 | 27.4332 | 7076.479 | 0.0151 | 175.884 | 1.6299 | 95.5553 | 0.93 | 1647.8 | 0.028 | -0.0054 | 482688539 | 27.4189 | 761.879 | 9.5643 | 35.5222
2015-04-18 16:10 | 9.6569 | 9.5665 | 38.6147 | 768.548 | 761.509 | 35.5208 | 27.4327 | 7077.479 | 0.0182 | 175.69 | 1.6299 | 95.5553 | 0.93 | 1644.8 | 0.027 | -0.0045 | 482688540 | 27.4183 | 761.509 | 9.5665 | 35.5219
2015-04-18 16:10 | 9.6577 | 9.5673 | 38.6148 | 768.075 | 761.041 | 35.5205 | 27.4323 | 7078.479 | 0.0181 | 175.701 | 1.6299 | 95.5553 | 0.89 | 1637.3 | 0.029 | -0.0006 | 482688541 | 27.4178 | 761.041 | 9.5673 | 35.5215
2015-04-18 16:10 | 9.6619 | 9.5716 | 38.6185 | 766.996 | 759.973 | 35.5207 | 27.4317 | 7079.479 | 0.0171 | 176.075 | 1.6299 | 95.5553 | 0.92 | 1630.5 | 0.027 | -0.0006 | 482688542 | 27.4172 | 759.973 | 9.5716 | 35.5217
2015-04-18 16:10 | 9.6821 | 9.5919 | 38.6388 | 765.213 | 758.21 | 35.5222 | 27.4295 | 7080.479 | 0.0161 | 175.827 | 1.6299 | 95.5553 | 0.9 | 1631.3 | 0.028 | -0.0006 | 482688543 | 27.4153 | 758.209 | 9.5919 | 35.5236
2015-04-18 16:10 | 9.7151 | 9.6251 | 38.6727 | 762.81 | 755.833 | 35.5248 | 27.4259 | 7081.479 | 0.0197 | 176.473 | 1.6298 | 95.5553 | 2.61 | 1639.9 | 0.029 | -0.0021 | 482688544 | 27.4124 | 755.833 | 9.6251 | 35.5269
2015-04-18 16:10 | 9.7489 | 9.659 | 38.7066 | 760.367 | 753.417 | 35.527 | 27.4219 | 7082.479 | 0.0185 | 176.282 | 1.6298 | 95.5542 | 96.83 | 1651.3 | 0.028 | -0.0009 | 482688545 | 27.4088 | 753.417 | 9.659 | 35.5297
2015-04-18 16:10 | 9.7675 | 9.6776 | 38.7238 | 758.65 | 751.718 | 35.5271 | 27.4188 | 7083.479 | 0.0198 | 175.79 | 1.6302 | 95.5478 | 7.93 | 1655.1 | 0.028 | -0.0028 | 482688546 | 27.4058 | 751.719 | 9.6776 | 35.5299
2015-04-18 16:10 | 9.7719 | 9.6821 | 38.726 | 758.046 | 751.122 | 35.5255 | 27.4168 | 7084.479 | 0.0243 | 175.72 | 1.6305 | 95.5489 | 62.31 | 1652.5 | 0.027 | -0.0022 | 482688547 | 27.4036 | 751.122 | 9.6821 | 35.5281
2015-04-18 16:10 | 9.7709 | 9.681 | 38.7261 | 758.371 | 751.443 | 35.5269 | 27.4181 | 7085.479 | 0.0263 | 175.879 | 1.6311 | 95.5553 | 11.1 | 1657 | 0.028 | -0.001 | 482688548 | 27.4045 | 751.443 | 9.6811 | 35.529
2015-04-18 16:10 | 9.7628 | 9.673 | 38.719 | 758.868 | 751.934 | 35.5277 | 27.4201 | 7086.479 | 0.0248 | 175.953 | 1.632 | 95.5553 | 0.89 | 1667.2 | 0.029 | -0.0012 | 482688549 | 27.4062 | 751.934 | 9.673 | 35.5294
2015-04-18 16:10 | 9.7541 | 9.6642 | 38.7096 | 759.178 | 752.241 | 35.527 | 27.421 | 7087.479 | 0.0241 | 175.891 | 1.632 | 95.5553 | 0.88 | 1674.7 | 0.029 | -0.001 | 482688550 | 27.4068 | 752.241 | 9.6643 | 35.5282
2015-04-18 16:10 | 9.7518 | 9.662 | 38.7084 | 759.005 | 752.07 | 35.5283 | 27.4224 | 7088.479 | 0.0282 | 175.882 | 1.6315 | 95.5553 | 0.9 | 1672.3 | 0.029 | -0.0006 | 482688551 | 27.408 | 752.07 | 9.662 | 35.5293
2015-04-18 16:10 | 9.7595 | 9.6698 | 38.7145 | 757.874 | 750.952 | 35.5275 | 27.4205 | 7089.479 | 0.0303 | 175.975 | 1.6316 | 95.5543 | 0.91 | 1660.6 | 0.028 | -0.0006 | 482688552 | 27.4061 | 750.952 | 9.6698 | 35.5286
2015-04-18 16:10 | 9.7688 | 9.6791 | 38.7215 | 756.716 | 749.806 | 35.526 | 27.4177 | 7090.479 | 0.0263 | 175.725 | 1.6317 | 95.5552 | 0.86 | 1642 | 0.03 | -0.0006 | 482688553 | 27.4034 | 749.806 | 9.6791 | 35.5272
2015-04-18 16:10 | 9.766 | 9.6765 | 38.7196 | 756.054 | 749.151 | 35.5273 | 27.4192 | 7091.479 | 0.0238 | 175.661 | 1.6317 | 95.5542 | 0.88 | 1618.3 | 0.03 | -0.0006 | 482688554 | 27.4047 | 749.151 | 9.6765 | 35.5282
2015-04-18 16:10 | 9.7661 | 9.6766 | 38.7196 | 756 | 749.099 | 35.5272 | 27.4191 | 7092.479 | 0.0244 | 175.628 | 1.6317 | 95.5543 | 0.87 | 1592.1 | 0.029 | -0.001 | 482688555 | 27.4046 | 749.098 | 9.6766 | 35.5281
2015-04-18 16:10 | 9.7638 | 9.6743 | 38.7173 | 756.324 | 749.419 | 35.5272 | 27.4195 | 7093.479 | 0.0221 | 176.1 | 1.632 | 95.5549 | 0.89 | 1578.7 | 0.029 | -0.0016 | 482688556 | 27.4048 | 749.419 | 9.6743 | 35.5279
2015-04-18 16:10 | 9.7634 | 9.6739 | 38.7165 | 756.042 | 749.139 | 35.5271 | 27.4195 | 7094.479 | 0.0225 | 176.671 | 1.6319 | 95.5524 | 0.9 | 1591.6 | 0.029 | -0.0006 | 482688557 | 27.4047 | 749.139 | 9.6738 | 35.5277
2015-04-18 16:10 | 9.7782 | 9.6889 | 38.7297 | 754.333 | 747.449 | 35.5264 | 27.4164 | 7095.479 | 0.0216 | 175.919 | 1.6319 | 95.552 | 0.92 | 1623.1 | 0.028 | -0.0013 | 482688558 | 27.4019 | 747.449 | 9.6888 | 35.5273
2015-04-18 16:10 | 9.8243 | 9.7349 | 38.7722 | 752.468 | 745.604 | 35.5245 | 27.4071 | 7096.479 | 0.0213 | 175.625 | 1.6322 | 95.5535 | 62.61 | 1664.7 | 0.029 | -0.0069 | 482688559 | 27.3934 | 745.605 | 9.7349 | 35.5265
2015-04-18 16:10 | 9.8505 | 9.7612 | 38.796 | 750.738 | 743.893 | 35.5236 | 27.4019 | 7097.479 | 0.021 | 175.59 | 1.6324 | 95.555 | 11.44 | 1699.8 | 0.027 | -0.003 | 482688560 | 27.3886 | 743.893 | 9.7612 | 35.526
2015-04-18 16:10 | 9.8566 | 9.7675 | 38.7985 | 749.099 | 742.272 | 35.5211 | 27.3989 | 7098.479 | 0.0212 | 175.581 | 1.6338 | 95.5553 | 0.89 | 1720.6 | 0.028 | -0.0006 | 482688561 | 27.3855 | 742.273 | 9.7674 | 35.5234
2015-04-18 16:10 | 9.852 | 9.7631 | 38.7903 | 747.363 | 740.556 | 35.5184 | 27.3975 | 7099.479 | 0.0199 | 175.577 | 1.6347 | 95.5521 | 0.86 | 1729 | 0.03 | -0.0006 | 482688562 | 27.3838 | 740.556 | 9.7631 | 35.5202
2015-04-18 16:10 | 9.8567 | 9.768 | 38.7929 | 745.688 | 738.898 | 35.5174 | 27.3959 | 7100.479 | 0.0197 | 175.604 | 1.6346 | 95.551 | 39.61 | 1727.5 | 0.027 | -0.0006 | 482688563 | 27.3821 | 738.898 | 9.7679 | 35.5191
2015-04-18 16:10 | 9.8727 | 9.784 | 38.8073 | 744.616 | 737.838 | 35.5167 | 27.3927 | 7101.479 | 0.0174 | 175.658 | 1.6346 | 95.5542 | 81.86 | 1710.6 | 0.027 | -0.0007 | 482688564 | 27.379 | 737.837 | 9.784 | 35.5186
2015-04-18 16:10 | 9.8793 | 9.7907 | 38.8126 | 744.248 | 737.474 | 35.5159 | 27.3909 | 7102.479 | 0.0194 | 175.658 | 1.6346 | 95.5524 | 74.2 | 1677.6 | 0.029 | -0.0007 | 482688565 | 27.3772 | 737.474 | 9.7906 | 35.5177
2015-04-18 16:10 | 9.8805 | 9.7919 | 38.8136 | 744.098 | 737.325 | 35.5159 | 27.3907 | 7103.479 | 0.0182 | 175.624 | 1.6346 | 95.5528 | 98.74 | 1640.6 | 0.029 | -0.0006 | 482688566 | 27.3769 | 737.325 | 9.7919 | 35.5176
2015-04-18 16:10 | 9.88 | 9.7914 | 38.8121 | 743.84 | 737.071 | 35.5153 | 27.3903 | 7104.479 | 0.0176 | 175.644 | 1.6346 | 95.5531 | 81.99 | 1608.1 | 0.028 | -0.0017 | 482688567 | 27.3763 | 737.071 | 9.7914 | 35.5167
2015-04-18 16:10 | 9.8738 | 9.7851 | 38.8052 | 743.909 | 737.139 | 35.5147 | 27.3909 | 7105.479 | 0.0229 | 175.606 | 1.6346 | 95.5549 | 11.07 | 1586.7 | 0.028 | -0.0011 | 482688568 | 27.3766 | 737.139 | 9.7852 | 35.5157
2015-04-18 16:10 | 9.8621 | 9.7735 | 38.7961 | 744.428 | 737.652 | 35.5169 | 27.3946 | 7106.479 | 0.0243 | 175.572 | 1.6346 | 95.5439 | 0.91 | 1574.1 | 0.029 | -0.0006 | 482688569 | 27.38 | 737.652 | 9.7735 | 35.5176
2015-04-18 16:10 | 9.8651 | 9.7765 | 38.7999 | 745.036 | 738.253 | 35.5176 | 27.3947 | 7107.479 | 0.0202 | 175.497 | 1.6346 | 95.5552 | 0.9 | 1568 | 0.028 | -0.0022 | 482688570 | 27.38 | 738.253 | 9.7764 | 35.5182
2015-04-18 16:10 | 9.8758 | 9.787 | 38.8097 | 745.433 | 738.647 | 35.5168 | 27.3922 | 7108.479 | 0.0216 | 175.409 | 1.6346 | 95.5533 | 0.89 | 1573.8 | 0.029 | -0.0035 | 482688571 | 27.3777 | 738.646 | 9.787 | 35.5176
2015-04-18 16:10 | 9.8677 | 9.779 | 38.8015 | 744.934 | 738.152 | 35.5169 | 27.3937 | 7109.479 | 0.0256 | 175.314 | 1.6346 | 95.5542 | 0.89 | 1595.7 | 0.029 | -0.0006 | 482688572 | 27.3789 | 738.152 | 9.779 | 35.5174
2015-04-18 16:10 | 9.8698 | 9.7812 | 38.8026 | 743.604 | 736.837 | 35.5167 | 27.3931 | 7110.479 | 0.0241 | 175.234 | 1.6346 | 95.5553 | 0.91 | 1629.3 | 0.028 | -0.0006 | 482688573 | 27.3783 | 736.837 | 9.7812 | 35.5171
2015-04-18 16:10 | 9.8694 | 9.7811 | 38.8012 | 742.06 | 735.31 | 35.5162 | 27.3928 | 7111.479 | 0.0197 | 175.15 | 1.6346 | 95.5532 | 0.93 | 1662.4 | 0.028 | -0.0006 | 482688574 | 27.378 | 735.31 | 9.7811 | 35.5167
2015-04-18 16:10 | 9.8775 | 9.7894 | 38.8081 | 740.165 | 733.435 | 35.5161 | 27.3913 | 7112.479 | 0.02 | 175.102 | 1.6346 | 95.5553 | 0.91 | 1691.2 | 0.029 | -0.0006 | 482688575 | 27.3767 | 733.435 | 9.7894 | 35.5167
2015-04-18 16:10 | 9.8868 | 9.7989 | 38.8164 | 737.94 | 731.235 | 35.5164 | 27.3899 | 7113.479 | 0.0162 | 175.054 | 1.6346 | 95.552 | 0.91 | 1710.9 | 0.029 | -0.0009 | 482688576 | 27.3754 | 731.234 | 9.7989 | 35.5171
2015-04-18 16:10 | 9.8981 | 9.8104 | 38.827 | 735.807 | 729.125 | 35.5169 | 27.3883 | 7114.479 | 0.0174 | 175.013 | 1.6346 | 95.5425 | 39.45 | 1718.6 | 0.029 | -0.0053 | 482688577 | 27.3741 | 729.125 | 9.8104 | 35.5178
2015-04-18 16:10 | 9.9083 | 9.8207 | 38.837 | 734.121 | 727.457 | 35.5178 | 27.3873 | 7115.479 | 0.0198 | 174.972 | 1.6346 | 95.5531 | 81.6 | 1712.4 | 0.029 | -0.0007 | 482688578 | 27.3731 | 727.457 | 9.8207 | 35.5189
2015-04-18 16:10 | 9.9221 | 9.8346 | 38.851 | 732.923 | 726.271 | 35.5189 | 27.3857 | 7116.479 | 0.0208 | 175.012 | 1.6346 | 95.5532 | 73.69 | 1696 | 0.029 | -0.0006 | 482688579 | 27.3718 | 726.272 | 9.8346 | 35.5202
2015-04-18 16:10 | 9.9279 | 9.8405 | 38.8555 | 731.827 | 725.187 | 35.5183 | 27.3843 | 7117.479 | 0.0206 | 175.13 | 1.6345 | 95.5532 | 98.74 | 1672.6 | 0.028 | -0.0006 | 482688580 | 27.3703 | 725.187 | 9.8405 | 35.5196
2015-04-18 16:10 | 9.9328 | 9.8456 | 38.8597 | 730.607 | 723.98 | 35.5184 | 27.3835 | 7118.479 | 0.0198 | 175.214 | 1.6345 | 95.5553 | 67.03 | 1639.1 | 0.029 | -0.0006 | 482688581 | 27.3695 | 723.981 | 9.8456 | 35.5197
2015-04-18 16:10 | 9.9379 | 9.8507 | 38.8657 | 729.797 | 723.179 | 35.5198 | 27.3837 | 7119.479 | 0.0197 | 175.219 | 1.6345 | 95.5532 | 59.04 | 1602.1 | 0.029 | -0.0017 | 482688582 | 27.3697 | 723.179 | 9.8507 | 35.5211
2015-04-18 16:10 | 9.948 | 9.8608 | 38.8756 | 729.797 | 723.179 | 35.52 | 27.3821 | 7120.479 | 0.0172 | 175.181 | 1.6345 | 95.5531 | 98.63 | 1569.2 | 0.028 | -0.0012 | 482688583 | 27.3683 | 723.179 | 9.8608 | 35.5214
2015-04-18 16:10 | 9.9427 | 9.8554 | 38.8687 | 730.561 | 723.935 | 35.5181 | 27.3816 | 7121.479 | 0.017 | 175.144 | 1.6345 | 95.5499 | 8.41 | 1545 | 0.029 | -0.0011 | 482688584 | 27.3673 | 723.935 | 9.8554 | 35.5191
2015-04-18 16:10 | 9.9186 | 9.8314 | 38.8445 | 731.562 | 724.925 | 35.5173 | 27.385 | 7122.479 | 0.0196 | 175.022 | 1.6345 | 95.5553 | 10.76 | 1537.8 | 0.029 | -0.0011 | 482688585 | 27.3703 | 724.925 | 9.8313 | 35.5176
2015-04-18 16:10 | 9.9025 | 9.8151 | 38.8285 | 732.451 | 725.804 | 35.5168 | 27.3874 | 7123.479 | 0.023 | 174.869 | 1.6345 | 95.5532 | 61.41 | 1555.6 | 0.028 | -0.0009 | 482688586 | 27.3723 | 725.805 | 9.8152 | 35.5166
2015-04-18 16:10 | 9.9039 | 9.8165 | 38.8325 | 733.115 | 726.461 | 35.5191 | 27.3889 | 7124.479 | 0.0251 | 174.704 | 1.6345 | 95.5553 | 39.32 | 1597.7 | 0.029 | -0.0012 | 482688587 | 27.3739 | 726.462 | 9.8165 | 35.5189
2015-04-18 16:10 | 9.9141 | 9.8266 | 38.8408 | 733.195 | 726.541 | 35.5173 | 27.3859 | 7125.479 | 0.0239 | 174.628 | 1.6345 | 95.5488 | 67.15 | 1650.6 | 0.029 | -0.001 | 482688588 | 27.371 | 726.541 | 9.8266 | 35.5174
2015-04-18 16:10 | 9.9129 | 9.8256 | 38.8396 | 731.376 | 724.741 | 35.5181 | 27.3867 | 7126.479 | 0.0231 | 175.04 | 1.6345 | 95.5446 | 0.93 | 1698.3 | 0.028 | -0.0011 | 482688589 | 27.3718 | 724.741 | 9.8256 | 35.5182
2015-04-18 16:10 | 9.9284 | 9.8415 | 38.855 | 728.823 | 722.217 | 35.5193 | 27.3849 | 7127.479 | 0.0208 | 174.626 | 1.6345 | 95.551 | 2.28 | 1733.6 | 0.029 | -0.0017 | 482688590 | 27.3705 | 722.216 | 9.8414 | 35.5199
2015-04-18 16:10 | 9.9513 | 9.8645 | 38.8755 | 726.038 | 719.461 | 35.5187 | 27.3805 | 7128.479 | 0.0224 | 174.239 | 1.6345 | 95.551 | 96.63 | 1749 | 0.028 | -0.0011 | 482688591 | 27.3664 | 719.461 | 9.8645 | 35.5197
2015-04-18 16:10 | 9.9787 | 9.892 | 38.8947 | 723.187 | 716.641 | 35.5123 | 27.3707 | 7129.479 | 0.0208 | 174.604 | 1.6345 | 95.55 | 81.09 | 1737.9 | 0.028 | -0.0028 | 482688592 | 27.3571 | 716.641 | 9.8921 | 35.5138
2015-04-18 16:10 | 9.9864 | 9.9001 | 38.8961 | 720.784 | 714.264 | 35.5071 | 27.3654 | 7130.479 | 0.0207 | 174.614 | 1.6345 | 95.5498 | 72.85 | 1700.8 | 0.028 | -0.0006 | 482688593 | 27.3518 | 714.264 | 9.9001 | 35.5088
2015-04-18 16:10 | 9.9898 | 9.9036 | 38.8974 | 719.55 | 713.043 | 35.5058 | 27.3637 | 7131.479 | 0.0223 | 174.626 | 1.6355 | 95.5532 | 98.74 | 1652.3 | 0.029 | -0.0006 | 482688594 | 27.35 | 713.043 | 9.9036 | 35.5073
2015-04-18 16:11 | 9.9931 | 9.9069 | 38.8998 | 719.414 | 712.908 | 35.5052 | 27.3627 | 7132.479 | 0.0233 | 174.602 | 1.6345 | 95.5532 | 81.18 | 1610 | 0.029 | -0.001 | 482688595 | 27.3489 | 712.908 | 9.9069 | 35.5066
2015-04-18 16:11 | 9.9895 | 9.9033 | 38.8975 | 719.87 | 713.36 | 35.5065 | 27.3642 | 7133.479 | 0.0213 | 174.582 | 1.6345 | 95.5521 | 10.39 | 1576.8 | 0.028 | -0.0007 | 482688596 | 27.3503 | 713.36 | 9.9033 | 35.5075
2015-04-18 16:11 | 9.9871 | 9.9009 | 38.898 | 720.253 | 713.738 | 35.5093 | 27.3669 | 7134.479 | 0.0198 | 174.56 | 1.6344 | 95.5531 | 0.89 | 1558.8 | 0.029 | -0.0007 | 482688597 | 27.3528 | 713.738 | 9.9009 | 35.5103
2015-04-18 16:11 | 9.9846 | 9.8983 | 38.8972 | 720.408 | 713.892 | 35.5112 | 27.3688 | 7135.479 | 0.019 | 174.521 | 1.6344 | 95.5499 | 0.91 | 1562.3 | 0.029 | -0.0007 | 482688598 | 27.3545 | 713.892 | 9.8983 | 35.5119
2015-04-18 16:11 | 9.9795 | 9.8933 | 38.8949 | 720.238 | 713.723 | 35.5141 | 27.3719 | 7136.479 | 0.0194 | 174.477 | 1.6344 | 95.5521 | 0.9 | 1587.5 | 0.028 | -0.0006 | 482688599 | 27.3575 | 713.724 | 9.8933 | 35.5145
2015-04-18 16:11 | 9.982 | 9.8958 | 38.8952 | 719.504 | 712.997 | 35.5123 | 27.3701 | 7137.479 | 0.0183 | 174.446 | 1.6344 | 95.5489 | 2.22 | 1623.6 | 0.028 | -0.0006 | 482688600 | 27.3557 | 712.997 | 9.8958 | 35.5128
2015-04-18 16:11 | 9.9833 | 9.8972 | 38.8956 | 718.887 | 712.387 | 35.5116 | 27.3694 | 7138.479 | 0.0204 | 174.399 | 1.6344 | 95.5509 | 96.46 | 1659.4 | 0.028 | -0.0006 | 482688601 | 27.3549 | 712.387 | 9.8972 | 35.5121
2015-04-18 16:11 | 9.9849 | 9.8989 | 38.8953 | 718.108 | 711.616 | 35.5103 | 27.368 | 7139.479 | 0.0203 | 174.415 | 1.6344 | 95.5542 | 8.63 | 1689.5 | 0.03 | -0.0006 | 482688602 | 27.3535 | 711.616 | 9.8989 | 35.5107
2015-04-18 16:11 | 9.9877 | 9.9019 | 38.8955 | 716.791 | 710.314 | 35.5082 | 27.3658 | 7140.479 | 0.0192 | 174.331 | 1.6344 | 95.5503 | 0.91 | 1708.4 | 0.027 | -0.0012 | 482688603 | 27.3514 | 710.314 | 9.9019 | 35.5086
2015-04-18 16:11 | 9.9927 | 9.9071 | 38.8966 | 715.571 | 709.107 | 35.5049 | 27.3624 | 7141.479 | 0.0183 | 174.177 | 1.6344 | 95.5528 | 0.91 | 1706.2 | 0.029 | -0.0019 | 482688604 | 27.3481 | 709.107 | 9.907 | 35.5055
2015-04-18 16:11 | 9.9971 | 9.9115 | 38.8996 | 714.942 | 708.485 | 35.5039 | 27.3608 | 7142.479 | 0.0211 | 174.012 | 1.6344 | 95.5507 | 39.12 | 1687.1 | 0.029 | -0.0016 | 482688605 | 27.3465 | 708.485 | 9.9115 | 35.5044
2015-04-18 16:11 | 10.01 | 9.9244 | 38.9089 | 714.979 | 708.521 | 35.5004 | 27.3559 | 7143.479 | 0.0196 | 173.92 | 1.6344 | 95.5516 | 67.39 | 1663.3 | 0.029 | -0.0006 | 482688606 | 27.3419 | 708.521 | 9.9243 | 35.5013
2015-04-18 16:11 | 10.0066 | 9.9209 | 38.9056 | 715.124 | 708.665 | 35.5006 | 27.3567 | 7144.479 | 0.0195 | 173.881 | 1.6344 | 95.5499 | 0.92 | 1646.3 | 0.028 | -0.0006 | 482688607 | 27.3424 | 708.665 | 9.9209 | 35.5012
2015-04-18 16:11 | 10.0218 | 9.9362 | 38.9177 | 713.968 | 707.521 | 35.4983 | 27.3522 | 7145.479 | 0.0222 | 174.373 | 1.6344 | 95.5506 | 0.9 | 1641.2 | 0.029 | -0.0006 | 482688608 | 27.3382 | 707.521 | 9.9361 | 35.4993
2015-04-18 16:11 | 10.0519 | 9.9663 | 38.9398 | 712.032 | 705.606 | 35.4917 | 27.3419 | 7146.479 | 0.0221 | 176.355 | 1.6344 | 95.546 | 0.89 | 1639.1 | 0.029 | -0.0006 | 482688609 | 27.3284 | 705.606 | 9.9663 | 35.4933
2015-04-18 16:11 | 10.0854 | 9.9999 | 38.97 | 710.507 | 704.097 | 35.4897 | 27.3345 | 7147.479 | 0.0272 | 176.163 | 1.6344 | 95.5475 | 46.9 | 1634.8 | 0.027 | -0.0007 | 482688610 | 27.3216 | 704.097 | 9.9999 | 35.492
2015-04-18 16:11 | 10.103 | 10.0174 | 38.9859 | 709.481 | 703.082 | 35.4891 | 27.3311 | 7148.479 | 0.0291 | 175.707 | 1.6344 | 95.552 | 38.94 | 1632.9 | 0.029 | -0.0028 | 482688611 | 27.3182 | 703.082 | 10.0175 | 35.4916
2015-04-18 16:11 | 10.1059 | 10.0206 | 38.988 | 708.328 | 701.941 | 35.4891 | 27.3305 | 7149.479 | 0.0258 | 175.024 | 1.6344 | 95.5478 | 8.76 | 1629.9 | 0.029 | -0.0055 | 482688612 | 27.3175 | 701.941 | 10.0206 | 35.4913
2015-04-18 16:11 | 10.1058 | 10.0206 | 38.9876 | 706.877 | 700.506 | 35.4897 | 27.331 | 7150.479 | 0.0197 | 174.998 | 1.6358 | 95.5446 | 0.93 | 1619 | 0.027 | -0.0031 | 482688613 | 27.3178 | 700.506 | 10.0206 | 35.4917
2015-04-18 16:11 | 10.118 | 10.0329 | 38.9988 | 705.446 | 699.09 | 35.4898 | 27.329 | 7151.479 | 0.0174 | 174.883 | 1.6393 | 95.5518 | 0.9 | 1614.3 | 0.029 | -0.001 | 482688614 | 27.3158 | 699.09 | 10.0329 | 35.4918
2015-04-18 16:11 | 10.1241 | 10.0392 | 39.0034 | 704.4 | 698.055 | 35.4891 | 27.3273 | 7152.479 | 0.016 | 174.914 | 1.6408 | 95.5502 | 9.75 | 1615.1 | 0.029 | -0.0025 | 482688615 | 27.3141 | 698.055 | 10.0392 | 35.491
2015-04-18 16:11 | 10.1261 | 10.0411 | 39.0051 | 704.086 | 697.745 | 35.4892 | 27.3271 | 7153.479 | 0.0144 | 174.969 | 1.6415 | 95.5499 | 59.97 | 1622 | 0.028 | -0.0022 | 482688616 | 27.3137 | 697.745 | 10.0412 | 35.4909
2015-04-18 16:11 | 10.1263 | 10.0413 | 39.0053 | 704.372 | 698.027 | 35.4894 | 27.3272 | 7154.479 | 0.0176 | 175.079 | 1.6417 | 95.5477 | 0.9 | 1632.3 | 0.028 | -0.0009 | 482688617 | 27.3136 | 698.027 | 10.0413 | 35.4908
2015-04-18 16:11 | 10.1245 | 10.0395 | 39.0032 | 704.647 | 698.299 | 35.489 | 27.3272 | 7155.479 | 0.0219 | 175.002 | 1.6418 | 95.5489 | 0.91 | 1648.7 | 0.028 | -0.0006 | 482688618 | 27.3134 | 698.299 | 10.0395 | 35.4903
2015-04-18 16:11 | 10.1232 | 10.0382 | 39.002 | 704.48 | 698.134 | 35.4894 | 27.3277 | 7156.479 | 0.0205 | 174.609 | 1.6417 | 95.5456 | 0.9 | 1664.2 | 0.029 | -0.0006 | 482688619 | 27.3138 | 698.134 | 10.0382 | 35.4904
2015-04-18 16:11 | 10.1244 | 10.0395 | 39.0027 | 703.899 | 697.559 | 35.4893 | 27.3274 | 7157.479 | 0.02 | 175.171 | 1.6418 | 95.5499 | 0.92 | 1675.4 | 0.028 | -0.0006 | 482688620 | 27.3134 | 697.559 | 10.0395 | 35.4902
2015-04-18 16:11 | 10.1258 | 10.041 | 39.0037 | 703.57 | 697.234 | 35.4892 | 27.3271 | 7158.479 | 0.022 | 175.252 | 1.6419 | 95.5531 | 0.91 | 1688.4 | 0.027 | -0.0006 | 482688621 | 27.313 | 697.234 | 10.0409 | 35.49
2015-04-18 16:11 | 10.1244 | 10.0396 | 39.0019 | 702.977 | 696.648 | 35.4891 | 27.3272 | 7159.479 | 0.0235 | 175.189 | 1.6424 | 95.5521 | 0.88 | 1699.1 | 0.03 | -0.0006 | 482688622 | 27.3131 | 696.647 | 10.0397 | 35.4898
2015-04-18 16:11 | 10.1265 | 10.0418 | 39.0043 | 701.878 | 695.56 | 35.4901 | 27.3276 | 7160.479 | 0.0243 | 174.659 | 1.642 | 95.5528 | 0.92 | 1697.9 | 0.028 | -0.0023 | 482688623 | 27.3134 | 695.56 | 10.0418 | 35.4907
2015-04-18 16:11 | 10.1492 | 10.0646 | 39.0277 | 700.732 | 694.427 | 35.4917 | 27.325 | 7161.479 | 0.0222 | 174.862 | 1.6421 | 95.5481 | 0.9 | 1678.7 | 0.028 | -0.0054 | 482688624 | 27.3112 | 694.427 | 10.0645 | 35.4929
2015-04-18 16:11 | 10.1653 | 10.0808 | 39.047 | 699.667 | 693.372 | 35.4958 | 27.3254 | 7162.479 | 0.0208 | 175.325 | 1.6429 | 95.5542 | 0.89 | 1644.9 | 0.03 | -0.0006 | 482688625 | 27.3119 | 693.372 | 10.0807 | 35.4973
2015-04-18 16:11 | 10.1827 | 10.0981 | 39.0629 | 698.356 | 692.075 | 35.4954 | 27.322 | 7163.479 | 0.0189 | 175.037 | 1.6437 | 95.5521 | 0.88 | 1616.2 | 0.029 | -0.0006 | 482688626 | 27.3086 | 692.075 | 10.0982 | 35.4971
2015-04-18 16:11 | 10.2059 | 10.1215 | 39.0884 | 696.671 | 690.409 | 35.499 | 27.3208 | 7164.479 | 0.019 | 174.88 | 1.6441 | 95.5521 | 0.89 | 1601.8 | 0.029 | -0.0006 | 482688627 | 27.3078 | 690.409 | 10.1215 | 35.5012
2015-04-18 16:11 | 10.2439 | 10.1596 | 39.1272 | 694.839 | 688.597 | 35.5014 | 27.3161 | 7165.479 | 0.0194 | 174.726 | 1.6441 | 95.5517 | 46.91 | 1594.7 | 0.029 | -0.0007 | 482688628 | 27.3036 | 688.597 | 10.1595 | 35.5043
2015-04-18 16:11 | 10.2694 | 10.185 | 39.1511 | 693.457 | 687.228 | 35.5013 | 27.3116 | 7166.479 | 0.0234 | 174.727 | 1.6451 | 95.5427 | 38.84 | 1589.2 | 0.028 | -0.0006 | 482688629 | 27.2992 | 687.228 | 10.1851 | 35.5044
2015-04-18 16:11 | 10.2895 | 10.2051 | 39.1722 | 692.901 | 686.679 | 35.5032 | 27.3095 | 7167.479 | 0.0219 | 174.664 | 1.6459 | 95.5467 | 80.11 | 1586.8 | 0.029 | -0.0006 | 482688630 | 27.2973 | 686.678 | 10.2051 | 35.5064
2015-04-18 16:11 | 10.29 | 10.2058 | 39.1734 | 692.967 | 686.744 | 35.5042 | 27.3102 | 7168.479 | 0.0216 | 174.415 | 1.6464 | 95.5456 | 71.03 | 1592.9 | 0.029 | -0.0006 | 482688631 | 27.2977 | 686.744 | 10.2057 | 35.5071
2015-04-18 16:11 | 10.2938 | 10.2093 | 39.175 | 693.067 | 686.842 | 35.5026 | 27.3082 | 7169.479 | 0.0187 | 174.5 | 1.6465 | 95.5467 | 48.12 | 1612 | 0.028 | -0.0006 | 482688632 | 27.2954 | 686.843 | 10.2094 | 35.505
2015-04-18 16:11 | 10.2841 | 10.1999 | 39.1658 | 692.876 | 686.654 | 35.5031 | 27.3104 | 7170.479 | 0.0192 | 174.473 | 1.6464 | 95.5488 | 0.89 | 1640.9 | 0.029 | -0.0006 | 482688633 | 27.2972 | 686.654 | 10.1998 | 35.5052
2015-04-18 16:11 | 10.2886 | 10.2043 | 39.1703 | 692.194 | 685.979 | 35.5039 | 27.3102 | 7171.479 | 0.0205 | 174.611 | 1.6465 | 95.5521 | 9.25 | 1665.6 | 0.029 | -0.0034 | 482688634 | 27.2969 | 685.979 | 10.2043 | 35.5058
2015-04-18 16:11 | 10.2971 | 10.213 | 39.1785 | 690.854 | 684.654 | 35.5045 | 27.3092 | 7172.479 | 0.0216 | 174.798 | 1.6465 | 95.551 | 9.36 | 1685 | 0.03 | -0.0024 | 482688635 | 27.2959 | 684.654 | 10.213 | 35.5064
2015-04-18 16:11 | 10.3135 | 10.2295 | 39.1943 | 688.968 | 682.787 | 35.5052 | 27.3068 | 7173.479 | 0.021 | 174.852 | 1.6463 | 95.5453 | 0.9 | 1696.2 | 0.029 | -0.0006 | 482688636 | 27.2936 | 682.787 | 10.2295 | 35.5072
2015-04-18 16:11 | 10.325 | 10.2411 | 39.2054 | 687.401 | 681.237 | 35.506 | 27.3054 | 7174.479 | 0.0166 | 174.582 | 1.6465 | 95.5372 | 9.24 | 1692.1 | 0.028 | -0.0015 | 482688637 | 27.2923 | 681.237 | 10.2411 | 35.508
2015-04-18 16:11 | 10.3278 | 10.244 | 39.208 | 686.861 | 680.703 | 35.5063 | 27.3051 | 7175.479 | 0.0203 | 175.123 | 1.6465 | 95.5404 | 70.79 | 1675.2 | 0.028 | -0.0013 | 482688638 | 27.2919 | 680.703 | 10.244 | 35.5081
2015-04-18 16:11 | 10.3277 | 10.2439 | 39.2074 | 687.232 | 681.07 | 35.5059 | 27.3048 | 7176.479 | 0.0188 | 174.759 | 1.6468 | 95.5439 | 48.22 | 1650.7 | 0.027 | -0.0006 | 482688639 | 27.2914 | 681.07 | 10.2438 | 35.5075
2015-04-18 16:11 | 10.3272 | 10.2434 | 39.2072 | 687.659 | 681.492 | 35.5061 | 27.3051 | 7177.479 | 0.0191 | 174.923 | 1.6473 | 95.5502 | 58.33 | 1624.3 | 0.028 | -0.0006 | 482688640 | 27.2915 | 681.493 | 10.2433 | 35.5075
2015-04-18 16:11 | 10.3282 | 10.2443 | 39.2078 | 687.774 | 681.606 | 35.506 | 27.3048 | 7178.479 | 0.0214 | 174.738 | 1.6474 | 95.5296 | 8.82 | 1604.8 | 0.029 | -0.0006 | 482688641 | 27.2911 | 681.606 | 10.2443 | 35.5072
2015-04-18 16:11 | 10.3261 | 10.2423 | 39.2054 | 687.16 | 680.999 | 35.506 | 27.3052 | 7179.479 | 0.0196 | 174.501 | 1.6475 | 95.5398 | 0.92 | 1597.4 | 0.028 | -0.0006 | 482688642 | 27.2913 | 680.999 | 10.2423 | 35.507
2015-04-18 16:11 | 10.3268 | 10.2431 | 39.2056 | 686.139 | 679.988 | 35.5061 | 27.3051 | 7180.479 | 0.0223 | 174.413 | 1.6483 | 95.5482 | 0.88 | 1605.2 | 0.029 | -0.0006 | 482688643 | 27.2912 | 679.988 | 10.2431 | 35.507
2015-04-18 16:11 | 10.3267 | 10.2432 | 39.2049 | 684.974 | 678.836 | 35.506 | 27.3051 | 7181.479 | 0.0248 | 174.741 | 1.6483 | 95.546 | 0.9 | 1618.1 | 0.028 | -0.0006 | 482688644 | 27.291 | 678.836 | 10.2432 | 35.5068
2015-04-18 16:11 | 10.3318 | 10.2485 | 39.2103 | 683.441 | 677.319 | 35.5072 | 27.305 | 7182.479 | 0.0226 | 175.393 | 1.6488 | 95.5452 | 0.91 | 1625.9 | 0.028 | -0.0007 | 482688645 | 27.2912 | 677.319 | 10.2484 | 35.5081
2015-04-18 16:11 | 10.3653 | 10.2819 | 39.2434 | 681.72 | 675.617 | 35.5083 | 27.3 | 7183.479 | 0.0179 | 174.888 | 1.6489 | 95.5446 | 0.9 | 1626 | 0.028 | -0.0007 | 482688646 | 27.2865 | 675.617 | 10.282 | 35.5098
2015-04-18 16:11 | 10.3681 | 10.2851 | 39.2466 | 679.987 | 673.902 | 35.5095 | 27.3005 | 7184.479 | 0.02 | 174.891 | 1.6489 | 95.5469 | 46.91 | 1621 | 0.029 | -0.0006 | 482688647 | 27.287 | 673.902 | 10.285 | 35.511
2015-04-18 16:11 | 10.396 | 10.3128 | 39.2737 | 678.227 | 672.16 | 35.5103 | 27.2962 | 7185.479 | 0.0222 | 175.495 | 1.649 | 95.5424 | 0.92 | 1622.8 | 0.027 | -0.0006 | 482688648 | 27.283 | 672.16 | 10.3129 | 35.5122
2015-04-18 16:11 | 10.4044 | 10.3216 | 39.2825 | 676.588 | 670.539 | 35.5116 | 27.2956 | 7186.479 | 0.0215 | 175.098 | 1.65 | 95.5475 | 0.9 | 1627.3 | 0.028 | -0.0006 | 482688649 | 27.2826 | 670.539 | 10.3216 | 35.5136
2015-04-18 16:11 | 10.4169 | 10.3342 | 39.2945 | 675.497 | 669.459 | 35.5119 | 27.2937 | 7187.479 | 0.0211 | 175.135 | 1.6513 | 95.5441 | 57.97 | 1630.1 | 0.029 | -0.0006 | 482688650 | 27.2807 | 669.459 | 10.3341 | 35.514
2015-04-18 16:11 | 10.4294 | 10.3466 | 39.306 | 675.148 | 669.114 | 35.5116 | 27.2912 | 7188.479 | 0.0209 | 175.308 | 1.6514 | 95.5498 | 69.44 | 1628.9 | 0.03 | -0.0006 | 482688651 | 27.2783 | 669.114 | 10.3466 | 35.5137
2015-04-18 16:11 | 10.4263 | 10.3434 | 39.3027 | 675.501 | 669.463 | 35.5116 | 27.2918 | 7189.479 | 0.0237 | 175.039 | 1.6521 | 95.5476 | 98.67 | 1622.2 | 0.029 | -0.0009 | 482688652 | 27.2785 | 669.463 | 10.3434 | 35.5133
2015-04-18 16:11 | 10.4111 | 10.3283 | 39.2869 | 676.067 | 670.023 | 35.5106 | 27.2937 | 7190.479 | 0.0195 | 174.908 | 1.653 | 95.5463 | 9.3 | 1610.8 | 0.029 | -0.0012 | 482688653 | 27.28 | 670.023 | 10.3283 | 35.5117
2015-04-18 16:11 | 10.4064 | 10.3235 | 39.2833 | 676.501 | 670.452 | 35.5117 | 27.2954 | 7191.479 | 0.0224 | 174.81 | 1.6529 | 95.5449 | 0.9 | 1607 | 0.028 | -0.0006 | 482688654 | 27.2814 | 670.453 | 10.3235 | 35.5125
2015-04-18 16:12 | 10.3995 | 10.3166 | 39.2758 | 676.753 | 670.702 | 35.511 | 27.296 | 7192.479 | 0.0223 | 174.682 | 1.6534 | 95.5403 | 0.92 | 1622.4 | 0.028 | -0.0006 | 482688655 | 27.2819 | 670.702 | 10.3166 | 35.5115
2015-04-18 16:12 | 10.4002 | 10.3174 | 39.2768 | 676.424 | 670.376 | 35.5115 | 27.2963 | 7193.479 | 0.0224 | 174.635 | 1.6537 | 95.5442 | 0.91 | 1653.9 | 0.029 | -0.0006 | 482688656 | 27.2821 | 670.377 | 10.3174 | 35.512
2015-04-18 16:12 | 10.4095 | 10.3268 | 39.2856 | 674.979 | 668.947 | 35.5118 | 27.2949 | 7194.479 | 0.025 | 174.825 | 1.6537 | 95.5414 | 0.91 | 1683.3 | 0.028 | -0.0007 | 482688657 | 27.2809 | 668.946 | 10.3268 | 35.5125
2015-04-18 16:12 | 10.4177 | 10.3352 | 39.2927 | 673.386 | 667.37 | 35.5116 | 27.2933 | 7195.479 | 0.022 | 175.238 | 1.6537 | 95.5415 | 0.91 | 1688.6 | 0.028 | -0.0007 | 482688658 | 27.2793 | 667.37 | 10.3352 | 35.5124
2015-04-18 16:12 | 10.4335 | 10.3511 | 39.3083 | 671.875 | 665.875 | 35.5124 | 27.2911 | 7196.479 | 0.0231 | 175.42 | 1.6537 | 95.5467 | 46.88 | 1677.6 | 0.028 | -0.0006 | 482688659 | 27.2774 | 665.875 | 10.3511 | 35.5135
2015-04-18 16:12 | 10.457 | 10.3747 | 39.3324 | 670.39 | 664.406 | 35.514 | 27.2882 | 7197.479 | 0.0235 | 174.9 | 1.6537 | 95.54 | 1.91 | 1666.2 | 0.027 | -0.0006 | 482688660 | 27.2749 | 664.406 | 10.3746 | 35.5157
2015-04-18 16:12 | 10.4755 | 10.3932 | 39.3475 | 669.005 | 663.035 | 35.5118 | 27.2832 | 7198.479 | 0.0192 | 174.79 | 1.6538 | 95.5416 | 95.98 | 1653.1 | 0.027 | -0.0007 | 482688661 | 27.27 | 663.035 | 10.3933 | 35.5136
2015-04-18 16:12 | 10.475 | 10.3929 | 39.3473 | 667.695 | 661.739 | 35.5129 | 27.2841 | 7199.479 | 0.016 | 174.762 | 1.6543 | 95.5456 | 9.41 | 1629.6 | 0.029 | -0.003 | 482688662 | 27.2708 | 661.739 | 10.3929 | 35.5145
2015-04-18 16:12 | 10.4821 | 10.4002 | 39.3534 | 666.383 | 660.44 | 35.5127 | 27.2826 | 7200.479 | 0.0223 | 174.807 | 1.6555 | 95.5413 | 46.95 | 1596.7 | 0.027 | -0.0006 | 482688663 | 27.2694 | 660.44 | 10.4002 | 35.5142
2015-04-18 16:12 | 10.4885 | 10.4067 | 39.3591 | 665.132 | 659.203 | 35.5128 | 27.2817 | 7201.479 | 0.0228 | 174.99 | 1.6559 | 95.5416 | 38.4 | 1559.5 | 0.028 | -0.0006 | 482688664 | 27.2684 | 659.203 | 10.4067 | 35.5144
2015-04-18 16:12 | 10.498 | 10.4162 | 39.3674 | 664.129 | 658.21 | 35.5124 | 27.2797 | 7202.479 | 0.0225 | 174.889 | 1.6561 | 95.5451 | 79.14 | 1525.9 | 0.028 | -0.0006 | 482688665 | 27.2664 | 658.21 | 10.4162 | 35.514
2015-04-18 16:12 | 10.5036 | 10.422 | 39.3725 | 663.623 | 657.71 | 35.5123 | 27.2785 | 7203.479 | 0.019 | 174.727 | 1.6561 | 95.552 | 69.26 | 1501.2 | 0.03 | -0.0006 | 482688666 | 27.2652 | 657.71 | 10.4219 | 35.5138
2015-04-18 16:12 | 10.502 | 10.4203 | 39.3709 | 663.795 | 657.88 | 35.5124 | 27.2789 | 7204.479 | 0.0193 | 175.056 | 1.6561 | 95.5439 | 98.74 | 1494.7 | 0.028 | -0.0006 | 482688667 | 27.2654 | 657.88 | 10.4203 | 35.5137
2015-04-18 16:12 | 10.4998 | 10.4181 | 39.369 | 664.462 | 658.54 | 35.5126 | 27.2794 | 7205.479 | 0.0195 | 175.204 | 1.6562 | 95.5467 | 68.2 | 1522.8 | 0.029 | -0.0006 | 482688668 | 27.2658 | 658.54 | 10.4181 | 35.5137
2015-04-18 16:12 | 10.4971 | 10.4152 | 39.3661 | 665.009 | 659.082 | 35.5124 | 27.2798 | 7206.479 | 0.021 | 175.22 | 1.6566 | 95.5491 | 0.88 | 1583.6 | 0.03 | -0.0006 | 482688669 | 27.2659 | 659.082 | 10.4152 | 35.5132
2015-04-18 16:12 | 10.4935 | 10.4117 | 39.363 | 665.021 | 659.093 | 35.5129 | 27.2808 | 7207.479 | 0.0229 | 174.953 | 1.6563 | 95.5403 | 38.32 | 1656.8 | 0.028 | -0.0008 | 482688670 | 27.2668 | 659.093 | 10.4117 | 35.5135
2015-04-18 16:12 | 10.5012 | 10.4196 | 39.3696 | 663.552 | 657.64 | 35.5126 | 27.2791 | 7208.479 | 0.0179 | 174.858 | 1.6566 | 95.5431 | 68.23 | 1713.9 | 0.028 | -0.001 | 482688671 | 27.2653 | 657.64 | 10.4196 | 35.5133
2015-04-18 16:12 | 10.5061 | 10.4246 | 39.3738 | 662.129 | 656.232 | 35.5127 | 27.2783 | 7209.479 | 0.0147 | 174.714 | 1.6568 | 95.5425 | 0.9 | 1738.9 | 0.028 | -0.0006 | 482688672 | 27.2645 | 656.232 | 10.4246 | 35.5135
2015-04-18 16:12 | 10.5124 | 10.4309 | 39.3789 | 660.939 | 655.054 | 35.5122 | 27.2769 | 7210.479 | 0.0185 | 175.037 | 1.6577 | 95.5502 | 0.87 | 1735.6 | 0.029 | -0.0006 | 482688673 | 27.2631 | 655.054 | 10.431 | 35.513
2015-04-18 16:12 | 10.5175 | 10.4362 | 39.3832 | 659.419 | 653.55 | 35.5122 | 27.2759 | 7211.479 | 0.0194 | 175.621 | 1.658 | 95.5473 | 46.94 | 1711.4 | 0.028 | -0.0006 | 482688674 | 27.2622 | 653.55 | 10.4363 | 35.513
2015-04-18 16:12 | 10.5431 | 10.4619 | 39.409 | 657.639 | 651.788 | 35.5136 | 27.2724 | 7212.479 | 0.0197 | 175.401 | 1.6582 | 95.534 | 8.1 | 1671.6 | 0.028 | -0.0006 | 482688675 | 27.2592 | 651.788 | 10.462 | 35.515
2015-04-18 16:12 | 10.5677 | 10.4867 | 39.4308 | 655.928 | 650.096 | 35.5119 | 27.2667 | 7213.479 | 0.0187 | 175.029 | 1.6585 | 95.5389 | 9.22 | 1621.3 | 0.027 | -0.0007 | 482688676 | 27.2538 | 650.096 | 10.4867 | 35.5138
2015-04-18 16:12 | 10.5763 | 10.4954 | 39.4392 | 654.725 | 648.905 | 35.5127 | 27.2658 | 7214.479 | 0.0189 | 174.982 | 1.6586 | 95.5406 | 95.92 | 1563.4 | 0.028 | -0.0006 | 482688677 | 27.2529 | 648.905 | 10.4954 | 35.5146
2015-04-18 16:12 | 10.5835 | 10.5026 | 39.4449 | 654.201 | 648.387 | 35.5117 | 27.2638 | 7215.479 | 0.0188 | 175.046 | 1.6596 | 95.5409 | 78.55 | 1507.4 | 0.028 | -0.0006 | 482688678 | 27.2508 | 648.387 | 10.5026 | 35.5135
2015-04-18 16:12 | 10.5824 | 10.5015 | 39.4451 | 654.255 | 648.439 | 35.5132 | 27.2651 | 7216.479 | 0.0143 | 175.501 | 1.6606 | 95.5417 | 68.35 | 1466.7 | 0.028 | -0.0006 | 482688679 | 27.252 | 648.44 | 10.5015 | 35.5148
2015-04-18 16:12 | 10.5833 | 10.5024 | 39.4453 | 654.419 | 648.602 | 35.5127 | 27.2646 | 7217.479 | 0.0183 | 175.616 | 1.6609 | 95.5475 | 48.7 | 1455 | 0.029 | -0.0021 | 482688680 | 27.2512 | 648.602 | 10.5024 | 35.514
2015-04-18 16:12 | 10.5835 | 10.5026 | 39.4454 | 654.318 | 648.502 | 35.5129 | 27.2647 | 7218.479 | 0.018 | 175.512 | 1.661 | 95.5416 | 0.92 | 1485.6 | 0.029 | -0.0008 | 482688681 | 27.2512 | 648.502 | 10.5026 | 35.514
2015-04-18 16:12 | 10.5808 | 10.5001 | 39.4422 | 653.476 | 647.669 | 35.5128 | 27.2651 | 7219.479 | 0.0174 | 175.18 | 1.661 | 95.5374 | 57.71 | 1554 | 0.027 | -0.0023 | 482688682 | 27.2515 | 647.669 | 10.5 | 35.5138
2015-04-18 16:12 | 10.5881 | 10.5075 | 39.4487 | 652.154 | 646.362 | 35.5127 | 27.2637 | 7220.479 | 0.02 | 175.12 | 1.6614 | 95.5391 | 48.73 | 1631 | 0.027 | -0.0011 | 482688683 | 27.2502 | 646.361 | 10.5075 | 35.5138
2015-04-18 16:12 | 10.5945 | 10.514 | 39.4543 | 650.86 | 645.081 | 35.5128 | 27.2626 | 7221.479 | 0.0209 | 175.125 | 1.6623 | 95.5399 | 0.92 | 1689.1 | 0.028 | -0.0007 | 482688684 | 27.2491 | 645.08 | 10.514 | 35.5139
2015-04-18 16:12 | 10.5988 | 10.5185 | 39.4583 | 649.74 | 643.972 | 35.5131 | 27.2621 | 7222.479 | 0.0204 | 175.124 | 1.6632 | 95.5424 | 38.11 | 1711.9 | 0.028 | -0.0006 | 482688685 | 27.2485 | 643.972 | 10.5185 | 35.5142
2015-04-18 16:12 | 10.6026 | 10.5223 | 39.4615 | 648.888 | 643.128 | 35.5131 | 27.2613 | 7223.479 | 0.0151 | 175.076 | 1.6634 | 95.541 | 78.2 | 1705.5 | 0.028 | -0.0006 | 482688686 | 27.2478 | 643.129 | 10.5223 | 35.514
2015-04-18 16:12 | 10.6036 | 10.5234 | 39.4621 | 648.329 | 642.576 | 35.5132 | 27.2612 | 7224.479 | 0.0158 | 175.229 | 1.6634 | 95.5434 | 67.77 | 1689.6 | 0.029 | -0.0006 | 482688687 | 27.2476 | 642.575 | 10.5234 | 35.5141
2015-04-18 16:12 | 10.6038 | 10.5236 | 39.4624 | 648.111 | 642.36 | 35.5133 | 27.2613 | 7225.479 | 0.0178 | 175.405 | 1.6633 | 95.5446 | 98.74 | 1671.3 | 0.029 | -0.0006 | 482688688 | 27.2476 | 642.36 | 10.5236 | 35.5141
2015-04-18 16:12 | 10.6033 | 10.5231 | 39.4617 | 648.259 | 642.506 | 35.5132 | 27.2613 | 7226.479 | 0.0205 | 175.641 | 1.6633 | 95.5438 | 77.96 | 1643.8 | 0.028 | -0.0026 | 482688689 | 27.2476 | 642.506 | 10.5231 | 35.5139
2015-04-18 16:12 | 10.6032 | 10.523 | 39.4614 | 648.218 | 642.465 | 35.5131 | 27.2612 | 7227.479 | 0.0221 | 175.38 | 1.6633 | 95.5485 | 7.63 | 1616.5 | 0.028 | -0.0034 | 482688690 | 27.2474 | 642.465 | 10.523 | 35.5137
2015-04-18 16:12 | 10.6069 | 10.5268 | 39.4648 | 646.794 | 641.056 | 35.5136 | 27.261 | 7228.479 | 0.0244 | 175.335 | 1.6633 | 95.5435 | 7.64 | 1597.4 | 0.029 | -0.0006 | 482688691 | 27.2471 | 641.056 | 10.5269 | 35.5142
2015-04-18 16:12 | 10.6222 | 10.5424 | 39.4799 | 644.467 | 638.754 | 35.5146 | 27.259 | 7229.479 | 0.0206 | 175.987 | 1.664 | 95.543 | 67.84 | 1577.4 | 0.029 | -0.0009 | 482688692 | 27.2454 | 638.754 | 10.5424 | 35.5155
2015-04-18 16:12 | 10.6451 | 10.5656 | 39.502 | 641.91 | 636.223 | 35.5153 | 27.2554 | 7230.479 | 0.0207 | 176.154 | 1.6646 | 95.5432 | 98.74 | 1549 | 0.029 | -0.0026 | 482688693 | 27.2423 | 636.223 | 10.5655 | 35.5168
2015-04-18 16:12 | 10.6578 | 10.5784 | 39.514 | 639.95 | 634.284 | 35.5158 | 27.2535 | 7231.479 | 0.0224 | 175.701 | 1.6657 | 95.5399 | 78.37 | 1512.2 | 0.029 | -0.0022 | 482688694 | 27.2405 | 634.284 | 10.5784 | 35.5173
2015-04-18 16:12 | 10.6629 | 10.5836 | 39.5185 | 639.086 | 633.429 | 35.5158 | 27.2526 | 7232.479 | 0.0218 | 175.581 | 1.6658 | 95.5394 | 67.8 | 1471.7 | 0.028 | -0.0006 | 482688695 | 27.2395 | 633.429 | 10.5836 | 35.5173
2015-04-18 16:12 | 10.6631 | 10.5838 | 39.5186 | 639.268 | 633.609 | 35.5159 | 27.2526 | 7233.479 | 0.0214 | 175.517 | 1.6664 | 95.5378 | 98.74 | 1440.9 | 0.028 | -0.0006 | 482688696 | 27.2394 | 633.609 | 10.5838 | 35.5172
2015-04-18 16:12 | 10.6539 | 10.5745 | 39.5091 | 639.955 | 634.289 | 35.5153 | 27.2538 | 7234.479 | 0.0189 | 175.428 | 1.6676 | 95.5403 | 68.53 | 1450.2 | 0.028 | -0.0006 | 482688697 | 27.2403 | 634.289 | 10.5745 | 35.5162
2015-04-18 16:12 | 10.644 | 10.5645 | 39.4988 | 640.59 | 634.917 | 35.5148 | 27.2552 | 7235.479 | 0.0192 | 175.345 | 1.6682 | 95.5427 | 57.48 | 1503.3 | 0.03 | -0.0006 | 482688698 | 27.2413 | 634.917 | 10.5646 | 35.5153
2015-04-18 16:12 | 10.6361 | 10.5567 | 39.4908 | 641.048 | 635.371 | 35.5143 | 27.2562 | 7236.479 | 0.0166 | 175.5 | 1.6682 | 95.5389 | 98.75 | 1568.6 | 0.029 | -0.0006 | 482688699 | 27.2421 | 635.371 | 10.5567 | 35.5145
2015-04-18 16:12 | 10.6377 | 10.5582 | 39.4926 | 641.024 | 635.347 | 35.5147 | 27.2562 | 7237.479 | 0.0179 | 175.462 | 1.6682 | 95.5392 | 68.57 | 1616.8 | 0.027 | -0.0008 | 482688700 | 27.2422 | 635.347 | 10.5582 | 35.5149
2015-04-18 16:12 | 10.6439 | 10.5647 | 39.499 | 639.356 | 633.696 | 35.5156 | 27.2557 | 7238.479 | 0.0209 | 175.956 | 1.6682 | 95.5438 | 57.44 | 1650.1 | 0.029 | -0.0024 | 482688701 | 27.2419 | 633.696 | 10.5647 | 35.516
2015-04-18 16:12 | 10.6546 | 10.5756 | 39.5087 | 637.286 | 631.647 | 35.5157 | 27.2539 | 7239.479 | 0.0205 | 175.85 | 1.6682 | 95.5378 | 98.7 | 1672.4 | 0.029 | -0.0011 | 482688702 | 27.2402 | 631.648 | 10.5756 | 35.5163
2015-04-18 16:12 | 10.6639 | 10.585 | 39.5174 | 635.274 | 629.656 | 35.5162 | 27.2526 | 7240.479 | 0.0198 | 175.511 | 1.6682 | 95.5373 | 10 | 1682.2 | 0.029 | -0.0018 | 482688703 | 27.2391 | 629.656 | 10.585 | 35.517
2015-04-18 16:12 | 10.687 | 10.6084 | 39.5421 | 633.213 | 627.617 | 35.519 | 27.2506 | 7241.479 | 0.0184 | 176.489 | 1.6688 | 95.5432 | 55.82 | 1676.2 | 0.028 | -0.0013 | 482688704 | 27.2375 | 627.617 | 10.6083 | 35.5203
2015-04-18 16:12 | 10.7063 | 10.6278 | 39.5588 | 631.392 | 625.815 | 35.5176 | 27.2461 | 7242.479 | 0.0208 | 176.493 | 1.6691 | 95.5424 | 66.82 | 1649.7 | 0.028 | -0.0006 | 482688705 | 27.2333 | 625.815 | 10.6278 | 35.5192
2015-04-18 16:12 | 10.709 | 10.6306 | 39.5617 | 630.23 | 624.665 | 35.5186 | 27.2463 | 7243.479 | 0.0204 | 175.814 | 1.6704 | 95.543 | 98.74 | 1605.1 | 0.028 | -0.0006 | 482688706 | 27.2334 | 624.664 | 10.6306 | 35.5201
2015-04-18 16:12 | 10.7117 | 10.6334 | 39.5645 | 629.834 | 624.273 | 35.5191 | 27.2462 | 7244.479 | 0.0173 | 175.767 | 1.6706 | 95.5389 | 68.65 | 1555.8 | 0.028 | -0.0006 | 482688707 | 27.2332 | 624.273 | 10.6333 | 35.5204
2015-04-18 16:12 | 10.7111 | 10.6327 | 39.5632 | 630.063 | 624.5 | 35.5184 | 27.2458 | 7245.479 | 0.0163 | 175.749 | 1.6708 | 95.5384 | 57.34 | 1518.9 | 0.028 | -0.0006 | 482688708 | 27.2327 | 624.5 | 10.6327 | 35.5196
2015-04-18 16:12 | 10.7098 | 10.6314 | 39.5627 | 630.314 | 624.747 | 35.5192 | 27.2467 | 7246.479 | 0.0166 | 175.732 | 1.6728 | 95.5422 | 98.74 | 1502.8 | 0.028 | -0.0006 | 482688709 | 27.2334 | 624.747 | 10.6314 | 35.5202
2015-04-18 16:12 | 10.7087 | 10.6303 | 39.5604 | 630.268 | 624.702 | 35.5181 | 27.246 | 7247.479 | 0.0155 | 175.698 | 1.673 | 95.5402 | 77.05 | 1508.1 | 0.029 | -0.0006 | 482688710 | 27.2326 | 624.702 | 10.6303 | 35.5189
2015-04-18 16:12 | 10.7078 | 10.6295 | 39.5595 | 629.548 | 623.989 | 35.5186 | 27.2466 | 7248.479 | 0.0177 | 175.638 | 1.673 | 95.5363 | 65.95 | 1518.3 | 0.029 | -0.0006 | 482688711 | 27.2331 | 623.989 | 10.6295 | 35.5193
2015-04-18 16:12 | 10.7111 | 10.6329 | 39.5628 | 628.866 | 623.315 | 35.5191 | 27.2463 | 7249.479 | 0.0188 | 175.594 | 1.673 | 95.5349 | 98.74 | 1528.8 | 0.027 | -0.0006 | 482688712 | 27.2328 | 623.315 | 10.6329 | 35.5197
2015-04-18 16:12 | 10.7122 | 10.634 | 39.5629 | 628.262 | 622.717 | 35.5184 | 27.2456 | 7250.479 | 0.0178 | 175.54 | 1.673 | 95.5377 | 77.75 | 1545.1 | 0.027 | -0.0006 | 482688713 | 27.232 | 622.717 | 10.634 | 35.519
2015-04-18 16:13 | 10.7117 | 10.6336 | 39.5625 | 627.485 | 621.948 | 35.519 | 27.2461 | 7251.479 | 0.02 | 175.445 | 1.673 | 95.5413 | 66.66 | 1564.2 | 0.028 | -0.0006 | 482688714 | 27.2325 | 621.948 | 10.6336 | 35.5195
2015-04-18 16:13 | 10.7157 | 10.6378 | 39.5667 | 626.739 | 621.21 | 35.5195 | 27.2458 | 7252.479 | 0.0215 | 175.386 | 1.673 | 95.542 | 98.7 | 1583.8 | 0.028 | -0.0006 | 482688715 | 27.2323 | 621.21 | 10.6377 | 35.5201
2015-04-18 16:13 | 10.7265 | 10.6485 | 39.5765 | 625.933 | 620.412 | 35.5191 | 27.2435 | 7253.479 | 0.0243 | 175.241 | 1.673 | 95.5425 | 15.96 | 1609.4 | 0.028 | -0.0017 | 482688716 | 27.2301 | 620.412 | 10.6485 | 35.5199
2015-04-18 16:13 | 10.7317 | 10.6539 | 39.5814 | 624.93 | 619.419 | 35.5194 | 27.2428 | 7254.479 | 0.0249 | 175.742 | 1.673 | 95.5386 | 6.97 | 1629.6 | 0.028 | -0.0008 | 482688717 | 27.2294 | 619.419 | 10.6539 | 35.5202
2015-04-18 16:13 | 10.7385 | 10.6609 | 39.5879 | 623.802 | 618.303 | 35.5197 | 27.2418 | 7255.479 | 0.0207 | 177.369 | 1.673 | 95.5399 | 55.4 | 1629.8 | 0.029 | -0.0006 | 482688718 | 27.2286 | 618.303 | 10.6608 | 35.5206
2015-04-18 16:13 | 10.756 | 10.6783 | 39.6046 | 622.584 | 617.097 | 35.5198 | 27.2388 | 7256.479 | 0.0179 | 177.125 | 1.673 | 95.5406 | 7.9 | 1605.1 | 0.028 | -0.0006 | 482688719 | 27.2257 | 617.097 | 10.6784 | 35.521
2015-04-18 16:13 | 10.7632 | 10.6858 | 39.6121 | 621.317 | 615.843 | 35.5208 | 27.2382 | 7257.479 | 0.0187 | 176.283 | 1.673 | 95.5292 | 95.53 | 1568.4 | 0.029 | -0.0006 | 482688720 | 27.2253 | 615.843 | 10.6857 | 35.5221
2015-04-18 16:13 | 10.7935 | 10.716 | 39.6409 | 620.124 | 614.663 | 35.5204 | 27.2324 | 7258.479 | 0.0177 | 176.252 | 1.673 | 95.5367 | 76.73 | 1534.1 | 0.028 | -0.0006 | 482688721 | 27.2199 | 614.663 | 10.716 | 35.5223
2015-04-18 16:13 | 10.809 | 10.7315 | 39.6553 | 619.126 | 613.675 | 35.5201 | 27.2294 | 7259.479 | 0.0208 | 176.262 | 1.6746 | 95.5389 | 65.34 | 1502.7 | 0.028 | -0.0006 | 482688722 | 27.217 | 613.675 | 10.7316 | 35.5221
2015-04-18 16:13 | 10.8201 | 10.7427 | 39.6631 | 618.227 | 612.785 | 35.5176 | 27.2255 | 7260.479 | 0.0191 | 176.027 | 1.6776 | 95.5363 | 98.74 | 1476.3 | 0.028 | -0.0013 | 482688723 | 27.2131 | 612.786 | 10.7427 | 35.5196
2015-04-18 16:13 | 10.8413 | 10.7641 | 39.6864 | 617.247 | 611.815 | 35.5204 | 27.2238 | 7261.479 | 0.0187 | 175.83 | 1.6789 | 95.5374 | 77.13 | 1464.6 | 0.028 | -0.0018 | 482688724 | 27.2117 | 611.815 | 10.764 | 35.5228
2015-04-18 16:13 | 10.8514 | 10.7741 | 39.6949 | 616.373 | 610.95 | 35.5197 | 27.2215 | 7262.479 | 0.0191 | 175.863 | 1.6791 | 95.5394 | 65.76 | 1470.6 | 0.028 | -0.0006 | 482688725 | 27.2093 | 610.95 | 10.7742 | 35.522
2015-04-18 16:13 | 10.8661 | 10.7889 | 39.71 | 615.805 | 610.388 | 35.5208 | 27.2196 | 7263.479 | 0.0196 | 176.21 | 1.6799 | 95.5382 | 98.74 | 1489.3 | 0.028 | -0.0006 | 482688726 | 27.2075 | 610.388 | 10.7889 | 35.5232
2015-04-18 16:13 | 10.8783 | 10.801 | 39.7219 | 615.563 | 610.149 | 35.5211 | 27.2177 | 7264.479 | 0.0189 | 176.548 | 1.6803 | 95.54 | 77.08 | 1517.4 | 0.029 | -0.0008 | 482688727 | 27.2055 | 610.149 | 10.801 | 35.5235
2015-04-18 16:13 | 10.8834 | 10.8061 | 39.7258 | 615.299 | 609.887 | 35.5203 | 27.2161 | 7265.479 | 0.0196 | 176.624 | 1.6803 | 95.536 | 65.58 | 1557.6 | 0.029 | -0.0014 | 482688728 | 27.2039 | 609.887 | 10.8062 | 35.5225
2015-04-18 16:13 | 10.9013 | 10.824 | 39.7432 | 614.79 | 609.384 | 35.5205 | 27.213 | 7266.479 | 0.0213 | 176.05 | 1.6803 | 95.5394 | 98.75 | 1594.2 | 0.029 | -0.0006 | 482688729 | 27.2009 | 609.384 | 10.824 | 35.5228
2015-04-18 16:13 | 10.9028 | 10.8257 | 39.7444 | 614.488 | 609.085 | 35.5205 | 27.2128 | 7267.479 | 0.0221 | 176.263 | 1.6804 | 95.5375 | 77.03 | 1610.3 | 0.027 | -0.0006 | 482688730 | 27.2005 | 609.085 | 10.8256 | 35.5227
2015-04-18 16:13 | 10.8988 | 10.8218 | 39.7407 | 614.416 | 609.013 | 35.5211 | 27.2139 | 7268.479 | 0.023 | 176.72 | 1.681 | 95.5345 | 65.46 | 1611.1 | 0.028 | -0.0006 | 482688731 | 27.2014 | 609.013 | 10.8216 | 35.5229
2015-04-18 16:13 | 10.907 | 10.8297 | 39.7472 | 613.871 | 608.474 | 35.5202 | 27.2117 | 7269.479 | 0.0166 | 176.665 | 1.6823 | 95.5403 | 98.7 | 1606.9 | 0.029 | -0.0006 | 482688732 | 27.199 | 608.474 | 10.8298 | 35.5218
2015-04-18 16:13 | 10.928 | 10.8508 | 39.7701 | 612.623 | 607.238 | 35.523 | 27.2102 | 7270.479 | 0.0157 | 176.167 | 1.6827 | 95.5356 | 11.13 | 1596.6 | 0.029 | -0.0006 | 482688733 | 27.1977 | 607.238 | 10.8509 | 35.5249
2015-04-18 16:13 | 10.9443 | 10.8674 | 39.7844 | 611.235 | 605.865 | 35.5219 | 27.2063 | 7271.479 | 0.0179 | 176.737 | 1.6827 | 95.5384 | 95.4 | 1575.9 | 0.028 | -0.0006 | 482688734 | 27.194 | 605.864 | 10.8673 | 35.5241
2015-04-18 16:13 | 10.95 | 10.8731 | 39.7911 | 610.059 | 604.701 | 35.5238 | 27.2067 | 7272.479 | 0.0186 | 177.086 | 1.6834 | 95.5379 | 77.09 | 1547.2 | 0.028 | -0.0006 | 482688735 | 27.1944 | 604.701 | 10.8731 | 35.5259
2015-04-18 16:13 | 10.9674 | 10.8906 | 39.808 | 609.06 | 603.712 | 35.5241 | 27.2038 | 7273.479 | 0.0211 | 176.976 | 1.6848 | 95.5359 | 65.45 | 1521.4 | 0.029 | -0.0006 | 482688736 | 27.1916 | 603.712 | 10.8906 | 35.5263
2015-04-18 16:13 | 10.9696 | 10.8929 | 39.8096 | 607.759 | 602.424 | 35.5244 | 27.2036 | 7274.479 | 0.0214 | 177.453 | 1.6851 | 95.5338 | 49.46 | 1504.6 | 0.03 | -0.0006 | 482688737 | 27.1912 | 602.424 | 10.8929 | 35.5264
2015-04-18 16:13 | 10.9834 | 10.9069 | 39.8243 | 606.118 | 600.799 | 35.5264 | 27.2026 | 7275.479 | 0.0236 | 177.828 | 1.6852 | 95.5402 | 0.9 | 1492.7 | 0.029 | -0.0006 | 482688738 | 27.1904 | 600.8 | 10.9069 | 35.5285
2015-04-18 16:13 | 11.0052 | 10.9287 | 39.8467 | 604.665 | 599.363 | 35.5281 | 27.2 | 7276.479 | 0.0251 | 177.476 | 1.687 | 95.5342 | 37.38 | 1479.4 | 0.029 | -0.0014 | 482688739 | 27.1878 | 599.362 | 10.9288 | 35.5304
2015-04-18 16:13 | 11.017 | 10.9407 | 39.858 | 603.791 | 598.497 | 35.5283 | 27.198 | 7277.479 | 0.0216 | 177.242 | 1.6877 | 95.5324 | 76.86 | 1472.5 | 0.029 | -0.0017 | 482688740 | 27.1859 | 598.497 | 10.9407 | 35.5307
2015-04-18 16:13 | 11.0204 | 10.9441 | 39.8608 | 603.317 | 598.028 | 35.5283 | 27.1973 | 7278.479 | 0.023 | 177.638 | 1.6892 | 95.5317 | 65.06 | 1480.6 | 0.028 | -0.0012 | 482688741 | 27.1851 | 598.028 | 10.9441 | 35.5304
2015-04-18 16:13 | 11.024 | 10.9478 | 39.8631 | 602.671 | 597.389 | 35.5276 | 27.1961 | 7279.479 | 0.0202 | 176.348 | 1.6903 | 95.5348 | 98.71 | 1499.6 | 0.028 | -0.0016 | 482688742 | 27.1837 | 597.388 | 10.9478 | 35.5296
2015-04-18 16:13 | 11.022 | 10.9459 | 39.8601 | 601.66 | 596.388 | 35.5273 | 27.1962 | 7280.479 | 0.0171 | 175.571 | 1.6924 | 95.5399 | 15.39 | 1522.1 | 0.028 | -0.0011 | 482688743 | 27.1836 | 596.388 | 10.9459 | 35.5289
2015-04-18 16:13 | 11.0379 | 10.9618 | 39.8749 | 600.779 | 595.516 | 35.527 | 27.1931 | 7281.479 | 0.0164 | 175.498 | 1.6925 | 95.532 | 64.26 | 1548.9 | 0.029 | -0.0027 | 482688744 | 27.1806 | 595.516 | 10.9618 | 35.5288
2015-04-18 16:13 | 11.0514 | 10.9754 | 39.8865 | 600.227 | 594.969 | 35.5256 | 27.1895 | 7282.479 | 0.019 | 175.755 | 1.6935 | 95.5389 | 98.75 | 1580.8 | 0.029 | -0.0023 | 482688745 | 27.1771 | 594.969 | 10.9754 | 35.5275
2015-04-18 16:13 | 11.055 | 10.9789 | 39.8898 | 600.161 | 594.904 | 35.5256 | 27.1889 | 7283.479 | 0.0177 | 176.591 | 1.6941 | 95.5298 | 76.81 | 1605.5 | 0.028 | -0.0008 | 482688746 | 27.1764 | 594.903 | 10.979 | 35.5274
2015-04-18 16:13 | 11.0443 | 10.9683 | 39.8795 | 600.643 | 595.381 | 35.526 | 27.1911 | 7284.479 | 0.0183 | 177.267 | 1.6924 | 95.5316 | 6.46 | 1613.6 | 0.028 | -0.0039 | 482688747 | 27.1782 | 595.381 | 10.9682 | 35.5273
2015-04-18 16:13 | 11.0288 | 10.9528 | 39.8653 | 601.211 | 595.943 | 35.5271 | 27.1948 | 7285.479 | 0.0182 | 177.188 | 1.6903 | 95.536 | 0.91 | 1604.7 | 0.029 | -0.0006 | 482688748 | 27.1815 | 595.943 | 10.9528 | 35.5278
2015-04-18 16:13 | 11.019 | 10.943 | 39.8573 | 601.487 | 596.217 | 35.5288 | 27.1979 | 7286.479 | 0.0206 | 176.277 | 1.6893 | 95.5392 | 5.81 | 1586.1 | 0.029 | -0.0006 | 482688749 | 27.1843 | 596.217 | 10.9429 | 35.5291
2015-04-18 16:13 | 11.0338 | 10.9578 | 39.8711 | 600.518 | 595.257 | 35.5283 | 27.1948 | 7287.479 | 0.0228 | 176.042 | 1.6887 | 95.5327 | 54.4 | 1564.3 | 0.028 | -0.0018 | 482688750 | 27.1815 | 595.257 | 10.9578 | 35.529
2015-04-18 16:13 | 11.0573 | 10.9814 | 39.8915 | 598.842 | 593.598 | 35.5263 | 27.1889 | 7288.479 | 0.0227 | 175.98 | 1.6898 | 95.5306 | 0.91 | 1534.8 | 0.028 | -0.0022 | 482688751 | 27.176 | 593.598 | 10.9814 | 35.5275
2015-04-18 16:13 | 11.0847 | 11.009 | 39.9199 | 596.883 | 591.659 | 35.5285 | 27.1856 | 7289.479 | 0.0252 | 176.127 | 1.6917 | 95.5327 | 0.89 | 1499.2 | 0.028 | -0.0011 | 482688752 | 27.1731 | 591.659 | 11.009 | 35.5302
2015-04-18 16:13 | 11.107 | 11.0315 | 39.9423 | 594.623 | 589.423 | 35.5299 | 27.1826 | 7290.479 | 0.027 | 176.816 | 1.6923 | 95.5295 | 0.91 | 1472.5 | 0.028 | -0.0006 | 482688753 | 27.1705 | 589.423 | 11.0315 | 35.5321
2015-04-18 16:13 | 11.1484 | 11.0729 | 39.9864 | 592.27 | 587.093 | 35.5343 | 27.1785 | 7291.479 | 0.0237 | 176.744 | 1.6922 | 95.5263 | 37.16 | 1458 | 0.03 | -0.0006 | 482688754 | 27.1668 | 587.093 | 11.073 | 35.5372
2015-04-18 16:13 | 11.1784 | 11.1032 | 40.0172 | 590.101 | 584.946 | 35.5364 | 27.1745 | 7292.479 | 0.0214 | 176.661 | 1.6924 | 95.5295 | 10.68 | 1449.5 | 0.029 | -0.0006 | 482688755 | 27.1633 | 584.946 | 11.1032 | 35.5398
2015-04-18 16:13 | 11.2024 | 11.1272 | 40.0409 | 588.542 | 583.403 | 35.5376 | 27.1711 | 7293.479 | 0.0197 | 176.837 | 1.6924 | 95.5295 | 5.49 | 1449.1 | 0.029 | -0.0006 | 482688756 | 27.1599 | 583.403 | 11.1272 | 35.5411
2015-04-18 16:13 | 11.2128 | 11.1377 | 40.0511 | 587.754 | 582.623 | 35.5382 | 27.1696 | 7294.479 | 0.0163 | 176.869 | 1.6931 | 95.5295 | 63.72 | 1456.8 | 0.029 | -0.0013 | 482688757 | 27.1583 | 582.623 | 11.1377 | 35.5415
2015-04-18 16:13 | 11.2166 | 11.1415 | 40.0544 | 587.754 | 582.622 | 35.5381 | 27.1688 | 7295.479 | 0.0198 | 176.783 | 1.6945 | 95.5295 | 98.71 | 1469.3 | 0.029 | -0.0015 | 482688758 | 27.1573 | 582.623 | 11.1415 | 35.541
2015-04-18 16:13 | 11.2117 | 11.1365 | 40.0485 | 588.339 | 583.202 | 35.5372 | 27.1691 | 7296.479 | 0.0235 | 176.637 | 1.6948 | 95.5295 | 10.77 | 1490 | 0.028 | -0.0006 | 482688759 | 27.1571 | 583.202 | 11.1365 | 35.5397
2015-04-18 16:13 | 11.1912 | 11.116 | 40.0262 | 589.113 | 583.968 | 35.5354 | 27.1714 | 7297.479 | 0.0238 | 175.996 | 1.6954 | 95.5295 | 0.9 | 1517.7 | 0.029 | -0.0006 | 482688760 | 27.1587 | 583.968 | 11.116 | 35.5369
2015-04-18 16:13 | 11.1631 | 11.088 | 39.9972 | 589.747 | 584.596 | 35.5342 | 27.1756 | 7298.479 | 0.0197 | 176.077 | 1.6957 | 95.5295 | 0.92 | 1547.5 | 0.029 | -0.0006 | 482688761 | 27.1623 | 584.596 | 11.0879 | 35.5348
2015-04-18 16:13 | 11.1472 | 11.0721 | 39.9799 | 589.958 | 584.805 | 35.5327 | 27.1774 | 7299.479 | 0.02 | 176.265 | 1.6957 | 95.5295 | 0.91 | 1581.9 | 0.03 | -0.0006 | 482688762 | 27.1637 | 584.804 | 11.0721 | 35.5329
2015-04-18 16:13 | 11.1482 | 11.0732 | 39.9829 | 589.598 | 584.448 | 35.5348 | 27.1788 | 7300.479 | 0.0221 | 176.379 | 1.6962 | 95.5295 | 0.88 | 1616.7 | 0.031 | -0.0006 | 482688763 | 27.1651 | 584.449 | 11.0732 | 35.535
2015-04-18 16:13 | 11.1666 | 11.0915 | 39.9998 | 588.753 | 583.613 | 35.5339 | 27.1747 | 7301.479 | 0.0187 | 176.888 | 1.6957 | 95.5306 | 0.91 | 1634.4 | 0.029 | -0.0006 | 482688764 | 27.1614 | 583.612 | 11.0916 | 35.5344
2015-04-18 16:13 | 11.1718 | 11.0968 | 40.0046 | 588.126 | 582.991 | 35.5339 | 27.1737 | 7302.479 | 0.0202 | 177.01 | 1.695 | 95.5263 | 0.93 | 1625.7 | 0.029 | -0.0006 | 482688765 | 27.1605 | 582.991 | 11.0968 | 35.5346
2015-04-18 16:13 | 11.1782 | 11.1033 | 40.0131 | 587.269 | 582.143 | 35.5365 | 27.1746 | 7303.479 | 0.0203 | 176.454 | 1.6948 | 95.5306 | 0.89 | 1590.9 | 0.029 | -0.0006 | 482688766 | 27.1614 | 582.143 | 11.1033 | 35.5372
2015-04-18 16:13 | 11.1909 | 11.1161 | 40.026 | 585.855 | 580.744 | 35.5375 | 27.1731 | 7304.479 | 0.0182 | 176.478 | 1.695 | 95.5295 | 0.91 | 1542.9 | 0.028 | -0.0006 | 482688767 | 27.1601 | 580.744 | 11.1161 | 35.5385
2015-04-18 16:13 | 11.2063 | 11.1317 | 40.0415 | 584.422 | 579.325 | 35.5384 | 27.1708 | 7305.479 | 0.0157 | 176.748 | 1.6952 | 95.5295 | 0.91 | 1498 | 0.028 | -0.0006 | 482688768 | 27.1581 | 579.325 | 11.1317 | 35.5396
2015-04-18 16:13 | 11.2173 | 11.1428 | 40.0526 | 583.373 | 578.287 | 35.5392 | 27.1695 | 7306.479 | 0.018 | 176.759 | 1.6967 | 95.531 | 56.46 | 1459.8 | 0.029 | -0.0006 | 482688769 | 27.1568 | 578.287 | 11.1428 | 35.5406
2015-04-18 16:13 | 11.2336 | 11.1591 | 40.0694 | 582.802 | 577.722 | 35.5402 | 27.1672 | 7307.479 | 0.0209 | 176.896 | 1.6972 | 95.5184 | 98.71 | 1427.6 | 0.028 | -0.0006 | 482688770 | 27.1547 | 577.721 | 11.1591 | 35.5418
2015-04-18 16:13 | 11.242 | 11.1673 | 40.0778 | 582.742 | 577.662 | 35.5406 | 27.166 | 7308.479 | 0.0186 | 176.837 | 1.6972 | 95.5295 | 10.9 | 1412.3 | 0.028 | -0.0006 | 482688771 | 27.1534 | 577.662 | 11.1674 | 35.5421
2015-04-18 16:13 | 11.2314 | 11.157 | 40.0655 | 582.864 | 577.783 | 35.5389 | 27.1666 | 7309.479 | 0.0194 | 177.052 | 1.6975 | 95.5295 | 0.92 | 1423.1 | 0.028 | -0.0006 | 482688772 | 27.1538 | 577.783 | 11.1569 | 35.5401
2015-04-18 16:13 | 11.2331 | 11.1586 | 40.0679 | 582.807 | 577.726 | 35.5397 | 27.167 | 7310.479 | 0.0202 | 176.63 | 1.6978 | 95.5295 | 0.94 | 1460.1 | 0.027 | -0.0006 | 482688773 | 27.154 | 577.726 | 11.1586 | 35.5407
2015-04-18 16:14 | 11.2336 | 11.1591 | 40.0676 | 582.477 | 577.399 | 35.5392 | 27.1665 | 7311.479 | 0.0194 | 176.643 | 1.6984 | 95.5231 | 0.91 | 1510.9 | 0.029 | -0.0013 | 482688774 | 27.1534 | 577.399 | 11.1591 | 35.5401
2015-04-18 16:14 | 11.2342 | 11.1598 | 40.0683 | 581.958 | 576.886 | 35.5397 | 27.1667 | 7312.479 | 0.0183 | 176.739 | 1.6985 | 95.5295 | 56.38 | 1563.8 | 0.032 | -0.0016 | 482688775 | 27.1536 | 576.886 | 11.1598 | 35.5405
2015-04-18 16:14 | 11.2372 | 11.1629 | 40.0717 | 581.278 | 576.212 | 35.5406 | 27.1668 | 7313.479 | 0.0216 | 176.692 | 1.6995 | 95.5317 | 98.74 | 1605.2 | 0.029 | -0.0014 | 482688776 | 27.1537 | 576.213 | 11.1628 | 35.5414
2015-04-18 16:14 | 11.2484 | 11.174 | 40.0825 | 580.59 | 575.532 | 35.5407 | 27.1648 | 7314.479 | 0.02 | 176.966 | 1.6996 | 95.532 | 75.74 | 1625.2 | 0.029 | -0.0006 | 482688777 | 27.1518 | 575.531 | 11.1741 | 35.5416
2015-04-18 16:14 | 11.2554 | 11.1811 | 40.0893 | 580.248 | 575.193 | 35.5408 | 27.1636 | 7315.479 | 0.0196 | 177.398 | 1.6996 | 95.5335 | 62.91 | 1615.9 | 0.03 | -0.0006 | 482688778 | 27.1507 | 575.193 | 11.1811 | 35.5418
2015-04-18 16:14 | 11.2548 | 11.1805 | 40.0892 | 580.17 | 575.116 | 35.5414 | 27.1642 | 7316.479 | 0.0193 | 177.055 | 1.6997 | 95.5317 | 50.04 | 1579.1 | 0.03 | -0.0006 | 482688779 | 27.1512 | 575.116 | 11.1805 | 35.5423
2015-04-18 16:14 | 11.2574 | 11.1832 | 40.0917 | 579.923 | 574.871 | 35.5415 | 27.1638 | 7317.479 | 0.0194 | 177.189 | 1.6999 | 95.5359 | 4.8 | 1538.7 | 0.029 | -0.0006 | 482688780 | 27.1507 | 574.871 | 11.1832 | 35.5423
2015-04-18 16:14 | 11.2595 | 11.1853 | 40.0941 | 579.68 | 574.631 | 35.542 | 27.1638 | 7318.479 | 0.0201 | 176.924 | 1.6998 | 95.5337 | 62.03 | 1509.3 | 0.029 | -0.0006 | 482688781 | 27.1507 | 574.631 | 11.1853 | 35.5427
2015-04-18 16:14 | 11.2611 | 11.1869 | 40.096 | 579.793 | 574.742 | 35.5423 | 27.1638 | 7319.479 | 0.0193 | 176.767 | 1.7009 | 95.5317 | 10.95 | 1484.6 | 0.03 | -0.0006 | 482688782 | 27.1506 | 574.742 | 11.1869 | 35.543
2015-04-18 16:14 | 11.264 | 11.1896 | 40.0987 | 580.206 | 575.151 | 35.5422 | 27.1632 | 7320.479 | 0.0203 | 176.992 | 1.7013 | 95.5327 | 0.89 | 1461.1 | 0.029 | -0.0006 | 482688783 | 27.1499 | 575.152 | 11.1897 | 35.5428
2015-04-18 16:14 | 11.2613 | 11.187 | 40.0957 | 580.448 | 575.39 | 35.5418 | 27.1633 | 7321.479 | 0.0143 | 177.602 | 1.7017 | 95.5306 | 46.8 | 1448.1 | 0.029 | -0.0006 | 482688784 | 27.15 | 575.391 | 11.187 | 35.5423
2015-04-18 16:14 | 11.2618 | 11.1876 | 40.0961 | 579.384 | 574.337 | 35.5422 | 27.1636 | 7322.479 | 0.0204 | 177.415 | 1.702 | 95.5295 | 0.91 | 1452.3 | 0.028 | 0.0319 | 482688785 | 27.1502 | 574.337 | 11.1876 | 35.5427
2015-04-18 16:14 | 11.2671 | 11.1932 | 40.1016 | 577.334 | 572.308 | 35.5434 | 27.1635 | 7323.479 | 0.0211 | 177.113 | 1.702 | 95.5295 | 0.87 | 1473.4 | 0.03 | 0.009 | 482688786 | 27.1502 | 572.308 | 11.1931 | 35.544
2015-04-18 16:14 | 11.2791 | 11.2054 | 40.113 | 574.942 | 569.94 | 35.5441 | 27.1617 | 7324.479 | 0.02 | 177.159 | 1.702 | 95.5295 | 0.92 | 1517.8 | 0.029 | -0.0006 | 482688787 | 27.1487 | 569.94 | 11.2054 | 35.5448
2015-04-18 16:14 | 11.2912 | 11.2177 | 40.1252 | 572.97 | 567.988 | 35.5452 | 27.1603 | 7325.479 | 0.0211 | 177.383 | 1.7029 | 95.5295 | 56.21 | 1572.2 | 0.029 | -0.0014 | 482688788 | 27.1475 | 567.988 | 11.2177 | 35.5461
2015-04-18 16:14 | 11.3013 | 11.2279 | 40.1354 | 572.018 | 567.045 | 35.5458 | 27.1589 | 7326.479 | 0.0208 | 177.467 | 1.7041 | 95.5295 | 98.74 | 1614.2 | 0.029 | -0.0011 | 482688789 | 27.1462 | 567.045 | 11.2279 | 35.5469
2015-04-18 16:14 | 11.3001 | 11.2267 | 40.1335 | 572.058 | 567.085 | 35.5452 | 27.1586 | 7327.479 | 0.0203 | 177.149 | 1.7044 | 95.5295 | 75.37 | 1632.9 | 0.03 | -0.0006 | 482688790 | 27.1458 | 567.085 | 11.2267 | 35.5462
2015-04-18 16:14 | 11.2922 | 11.2188 | 40.1253 | 572.724 | 567.745 | 35.5448 | 27.1598 | 7328.479 | 0.0228 | 177.322 | 1.7044 | 95.5295 | 62.22 | 1628.8 | 0.03 | -0.0006 | 482688791 | 27.1466 | 567.744 | 11.2188 | 35.5454
2015-04-18 16:14 | 11.2833 | 11.2098 | 40.1163 | 573.438 | 568.451 | 35.5443 | 27.1611 | 7329.479 | 0.0256 | 177.203 | 1.7046 | 95.5295 | 50.22 | 1594.8 | 0.027 | -0.0006 | 482688792 | 27.1477 | 568.451 | 11.2098 | 35.5447
2015-04-18 16:14 | 11.2744 | 11.2008 | 40.1058 | 573.992 | 569 | 35.5426 | 27.1614 | 7330.479 | 0.0261 | 177.337 | 1.7049 | 95.5295 | 0.93 | 1543.9 | 0.028 | -0.0006 | 482688793 | 27.1478 | 569 | 11.2009 | 35.5426
2015-04-18 16:14 | 11.2612 | 11.1877 | 40.0933 | 574.111 | 569.117 | 35.5431 | 27.1642 | 7331.479 | 0.027 | 177.489 | 1.7051 | 95.5295 | 0.91 | 1500.4 | 0.029 | -0.0008 | 482688794 | 27.1504 | 569.118 | 11.1877 | 35.5428
2015-04-18 16:14 | 11.2799 | 11.2064 | 40.1125 | 573.015 | 568.033 | 35.5442 | 27.1616 | 7332.479 | 0.0219 | 177.665 | 1.7052 | 95.5263 | 0.88 | 1470.2 | 0.029 | -0.0006 | 482688795 | 27.1481 | 568.033 | 11.2064 | 35.5443
2015-04-18 16:14 | 11.2882 | 11.2149 | 40.1209 | 571.661 | 566.692 | 35.5448 | 27.1605 | 7333.479 | 0.0199 | 177.509 | 1.7052 | 95.5295 | 1.47 | 1441.7 | 0.03 | -0.0006 | 482688796 | 27.1473 | 566.692 | 11.2149 | 35.5453
2015-04-18 16:14 | 11.2905 | 11.2173 | 40.1226 | 570.941 | 565.979 | 35.5447 | 27.16 | 7334.479 | 0.0214 | 177.45 | 1.7056 | 95.5295 | 94.76 | 1410 | 0.031 | -0.0006 | 482688797 | 27.1467 | 565.98 | 11.2173 | 35.5451
2015-04-18 16:14 | 11.2883 | 11.2151 | 40.1201 | 570.895 | 565.934 | 35.5445 | 27.1602 | 7335.479 | 0.0205 | 177.432 | 1.7056 | 95.5263 | 69.84 | 1390.2 | 0.028 | -0.0006 | 482688798 | 27.1469 | 565.934 | 11.2151 | 35.5448
2015-04-18 16:14 | 11.282 | 11.2087 | 40.1128 | 571.291 | 566.326 | 35.5434 | 27.1606 | 7336.479 | 0.0214 | 177.296 | 1.7062 | 95.5295 | 0.9 | 1399.1 | 0.029 | -0.0006 | 482688799 | 27.1471 | 566.326 | 11.2087 | 35.5435
2015-04-18 16:14 | 11.2701 | 11.197 | 40.1018 | 571.634 | 566.666 | 35.5439 | 27.1631 | 7337.479 | 0.0209 | 177.149 | 1.7064 | 95.5295 | 0.88 | 1437 | 0.029 | -0.0006 | 482688800 | 27.1494 | 566.666 | 11.1969 | 35.5437
2015-04-18 16:14 | 11.2832 | 11.2099 | 40.1163 | 571.836 | 566.866 | 35.5454 | 27.1619 | 7338.479 | 0.0219 | 177.231 | 1.7067 | 95.5263 | 0.9 | 1491.9 | 0.028 | -0.0006 | 482688801 | 27.1484 | 566.866 | 11.2099 | 35.5455
2015-04-18 16:14 | 11.2823 | 11.209 | 40.1132 | 571.454 | 566.488 | 35.5433 | 27.1604 | 7339.479 | 0.023 | 177.67 | 1.7067 | 95.5295 | 0.92 | 1551.8 | 0.028 | -0.0006 | 482688802 | 27.147 | 566.488 | 11.209 | 35.5434
2015-04-18 16:14 | 11.2836 | 11.2105 | 40.1152 | 569.673 | 564.724 | 35.5449 | 27.1614 | 7340.479 | 0.0228 | 178.016 | 1.7068 | 95.5231 | 0.92 | 1603.2 | 0.029 | -0.0006 | 482688803 | 27.148 | 564.725 | 11.2105 | 35.545
2015-04-18 16:14 | 11.2903 | 11.2176 | 40.1214 | 567.592 | 562.664 | 35.5452 | 27.1604 | 7341.479 | 0.0196 | 178.374 | 1.7068 | 95.5286 | 0.93 | 1629.8 | 0.029 | -0.0006 | 482688804 | 27.1471 | 562.664 | 11.2176 | 35.5455
2015-04-18 16:14 | 11.3136 | 11.241 | 40.1485 | 565.817 | 560.907 | 35.5498 | 27.1596 | 7342.479 | 0.0199 | 178.384 | 1.7068 | 95.5272 | 0.89 | 1627.3 | 0.028 | -0.0006 | 482688805 | 27.1469 | 560.907 | 11.241 | 35.5508
2015-04-18 16:14 | 11.3324 | 11.2599 | 40.1661 | 564.668 | 559.769 | 35.5495 | 27.1559 | 7343.479 | 0.022 | 177.941 | 1.7073 | 95.5231 | 51.59 | 1606.1 | 0.029 | -0.0006 | 482688806 | 27.1433 | 559.769 | 11.2599 | 35.5507
2015-04-18 16:14 | 11.3528 | 11.2802 | 40.19 | 564.098 | 559.205 | 35.5535 | 27.1552 | 7344.479 | 0.0183 | 177.932 | 1.7085 | 95.5295 | 51.88 | 1573.9 | 0.029 | -0.0006 | 482688807 | 27.1429 | 559.205 | 11.2802 | 35.555
2015-04-18 16:14 | 11.3563 | 11.2836 | 40.1918 | 564.014 | 559.122 | 35.5521 | 27.1535 | 7345.479 | 0.0189 | 177.92 | 1.7094 | 95.5253 | 0.9 | 1538.7 | 0.03 | -0.0006 | 482688808 | 27.141 | 559.122 | 11.2838 | 35.5535
2015-04-18 16:14 | 11.3556 | 11.2832 | 40.1902 | 564.03 | 559.138 | 35.5511 | 27.1528 | 7346.479 | 0.0175 | 177.899 | 1.7114 | 95.5272 | 0.91 | 1502.2 | 0.028 | -0.0006 | 482688809 | 27.1404 | 559.138 | 11.2831 | 35.5525
2015-04-18 16:14 | 11.3567 | 11.284 | 40.1891 | 564.198 | 559.304 | 35.5494 | 27.1513 | 7347.479 | 0.0188 | 177.883 | 1.7117 | 95.5263 | 0.89 | 1464.3 | 0.029 | -0.0006 | 482688810 | 27.1386 | 559.304 | 11.2841 | 35.5504
2015-04-18 16:14 | 11.3003 | 11.228 | 40.1292 | 564.679 | 559.781 | 35.5453 | 27.1585 | 7348.479 | 0.0186 | 177.856 | 1.7117 | 95.5263 | 3.88 | 1429.5 | 0.028 | -0.0009 | 482688811 | 27.1448 | 559.781 | 11.2279 | 35.5449
2015-04-18 16:14 | 11.3005 | 11.2279 | 40.1308 | 565.378 | 560.473 | 35.5466 | 27.1595 | 7349.479 | 0.0204 | 177.83 | 1.7117 | 95.5295 | 51.41 | 1411.5 | 0.028 | -0.0011 | 482688812 | 27.1457 | 560.473 | 11.228 | 35.5461
2015-04-18 16:14 | 11.3052 | 11.2327 | 40.1375 | 565.782 | 560.873 | 35.5482 | 27.1599 | 7350.479 | 0.0188 | 177.74 | 1.7116 | 95.5295 | 36.34 | 1422.2 | 0.028 | -0.0006 | 482688813 | 27.1463 | 560.873 | 11.2326 | 35.548
2015-04-18 16:14 | 11.3091 | 11.2365 | 40.1391 | 565.476 | 560.569 | 35.5461 | 27.1575 | 7351.479 | 0.0183 | 177.72 | 1.7116 | 95.5295 | 70.05 | 1458.1 | 0.029 | -0.0006 | 482688814 | 27.1439 | 560.569 | 11.2366 | 35.5459
2015-04-18 16:14 | 11.3065 | 11.2341 | 40.137 | 564.382 | 559.486 | 35.5471 | 27.1587 | 7352.479 | 0.0214 | 177.603 | 1.7116 | 95.5199 | 0.9 | 1494.7 | 0.029 | -0.0006 | 482688815 | 27.1452 | 559.486 | 11.2341 | 35.5469
2015-04-18 16:14 | 11.308 | 11.2357 | 40.1383 | 563.502 | 558.616 | 35.5472 | 27.1585 | 7353.479 | 0.0233 | 177.447 | 1.7116 | 95.5295 | 0.91 | 1525.4 | 0.028 | -0.0006 | 482688816 | 27.1451 | 558.616 | 11.2357 | 35.5471
2015-04-18 16:14 | 11.309 | 11.2367 | 40.1393 | 562.843 | 557.963 | 35.5475 | 27.1586 | 7354.479 | 0.0229 | 177.358 | 1.7116 | 95.5295 | 0.93 | 1555.6 | 0.028 | -0.0006 | 482688817 | 27.1452 | 557.963 | 11.2368 | 35.5475
2015-04-18 16:14 | 11.3113 | 11.2392 | 40.1413 | 561.905 | 557.034 | 35.5475 | 27.1582 | 7355.479 | 0.0243 | 177.327 | 1.7115 | 95.5295 | 0.9 | 1585.2 | 0.029 | -0.0006 | 482688818 | 27.1448 | 557.034 | 11.2392 | 35.5475
2015-04-18 16:14 | 11.3242 | 11.2523 | 40.1562 | 560.754 | 555.895 | 35.55 | 27.1577 | 7356.479 | 0.0239 | 178.901 | 1.7116 | 95.5272 | 0.92 | 1612.5 | 0.029 | -0.0021 | 482688819 | 27.1446 | 555.895 | 11.2522 | 35.5504
2015-04-18 16:14 | 11.3597 | 11.2877 | 40.1937 | 559.741 | 554.891 | 35.5527 | 27.1532 | 7357.479 | 0.0232 | 180.904 | 1.7116 | 95.5286 | 0.92 | 1622.3 | 0.028 | -0.001 | 482688820 | 27.1408 | 554.891 | 11.2877 | 35.5539
2015-04-18 16:14 | 11.3826 | 11.3106 | 40.2188 | 558.815 | 553.975 | 35.5556 | 27.1512 | 7358.479 | 0.0213 | 179.579 | 1.7116 | 95.5295 | 0.91 | 1598.1 | 0.028 | -0.0006 | 482688821 | 27.1391 | 553.975 | 11.3106 | 35.5573
2015-04-18 16:14 | 11.3987 | 11.3267 | 40.2342 | 557.729 | 552.9 | 35.5558 | 27.1483 | 7359.479 | 0.0227 | 179.875 | 1.7116 | 95.5263 | 0.9 | 1542.6 | 0.029 | -0.0006 | 482688822 | 27.1363 | 552.9 | 11.3268 | 35.5575
2015-04-18 16:14 | 11.3995 | 11.3277 | 40.2368 | 556.659 | 551.84 | 35.5582 | 27.15 | 7360.479 | 0.0209 | 180.19 | 1.7116 | 95.5263 | 0.92 | 1482.6 | 0.029 | -0.0006 | 482688823 | 27.1379 | 551.84 | 11.3277 | 35.5598
2015-04-18 16:14 | 11.419 | 11.3472 | 40.256 | 555.937 | 551.126 | 35.5584 | 27.1466 | 7361.479 | 0.0217 | 180.198 | 1.7161 | 95.5263 | 0.92 | 1440.9 | 0.029 | -0.0007 | 482688824 | 27.1347 | 551.126 | 11.3473 | 35.5603
2015-04-18 16:14 | 11.4232 | 11.3515 | 40.2605 | 555.681 | 550.872 | 35.559 | 27.1463 | 7362.479 | 0.0225 | 179.698 | 1.719 | 95.5295 | 0.91 | 1415.7 | 0.028 | -0.0006 | 482688825 | 27.1343 | 550.873 | 11.3515 | 35.5609
2015-04-18 16:14 | 11.4221 | 11.3503 | 40.2594 | 556.061 | 551.248 | 35.5592 | 27.1467 | 7363.479 | 0.0229 | 179.048 | 1.7209 | 95.5295 | 0.92 | 1396.9 | 0.028 | -0.0006 | 482688826 | 27.1344 | 551.248 | 11.3503 | 35.5607
2015-04-18 16:14 | 11.4204 | 11.3485 | 40.2574 | 556.883 | 552.063 | 35.5587 | 27.1465 | 7364.479 | 0.0216 | 178.258 | 1.7225 | 95.5295 | 0.91 | 1386 | 0.028 | -0.0006 | 482688827 | 27.1341 | 552.063 | 11.3485 | 35.5599
2015-04-18 16:14 | 11.3968 | 11.3248 | 40.228 | 557.775 | 552.945 | 35.5528 | 27.1464 | 7365.479 | 0.025 | 178.076 | 1.724 | 95.5295 | 0.88 | 1395.9 | 0.029 | -0.0006 | 482688828 | 27.1333 | 552.945 | 11.3249 | 35.5532
2015-04-18 16:14 | 11.3296 | 11.2579 | 40.1573 | 558.429 | 553.592 | 35.5487 | 27.1556 | 7366.479 | 0.0276 | 178.494 | 1.7246 | 95.5295 | 3.3 | 1434.1 | 0.029 | -0.0006 | 482688829 | 27.1413 | 553.593 | 11.2579 | 35.5474
2015-04-18 16:14 | 11.3266 | 11.2549 | 40.1562 | 558.635 | 553.797 | 35.5504 | 27.1575 | 7367.479 | 0.026 | 178.699 | 1.7243 | 95.5295 | 50.58 | 1493.7 | 0.028 | -0.0009 | 482688830 | 27.1432 | 553.797 | 11.2549 | 35.5491
2015-04-18 16:14 | 11.3399 | 11.2682 | 40.1709 | 558.189 | 553.355 | 35.5517 | 27.156 | 7368.479 | 0.0233 | 179.421 | 1.7235 | 95.5199 | 0.94 | 1549.9 | 0.028 | -0.0015 | 482688831 | 27.1423 | 553.355 | 11.2682 | 35.5511
2015-04-18 16:14 | 11.3842 | 11.3124 | 40.2185 | 557.104 | 552.281 | 35.5556 | 27.1509 | 7369.479 | 0.0243 | 180.309 | 1.7218 | 95.5263 | 0.92 | 1586.2 | 0.027 | -0.0006 | 482688832 | 27.1379 | 552.281 | 11.3124 | 35.5561
2015-04-18 16:14 | 11.4088 | 11.3371 | 40.2447 | 555.756 | 550.947 | 35.558 | 27.1481 | 7370.479 | 0.0238 | 180.364 | 1.7212 | 95.5295 | 0.93 | 1606.2 | 0.028 | -0.0006 | 482688833 | 27.1356 | 550.947 | 11.3372 | 35.559
2015-04-18 16:15 | 11.4202 | 11.3488 | 40.2567 | 553.914 | 549.123 | 35.5595 | 27.1471 | 7371.479 | 0.0246 | 180.64 | 1.7212 | 95.5231 | 0.89 | 1613.1 | 0.029 | -0.0006 | 482688834 | 27.1348 | 549.123 | 11.3487 | 35.5608
2015-04-18 16:15 | 11.4323 | 11.361 | 40.2694 | 551.932 | 547.161 | 35.5612 | 27.1462 | 7372.479 | 0.0187 | 180.972 | 1.7215 | 95.5263 | 0.93 | 1607 | 0.029 | -0.0006 | 482688835 | 27.1339 | 547.161 | 11.3611 | 35.5625
2015-04-18 16:15 | 11.4462 | 11.3751 | 40.284 | 550.33 | 545.575 | 35.5628 | 27.1449 | 7373.479 | 0.017 | 181.221 | 1.7236 | 95.5231 | 0.88 | 1586.2 | 0.029 | -0.0043 | 482688836 | 27.1328 | 545.575 | 11.3751 | 35.5644
2015-04-18 16:15 | 11.4539 | 11.383 | 40.2916 | 549.256 | 544.512 | 35.5633 | 27.1438 | 7374.479 | 0.0181 | 181.37 | 1.7259 | 95.5295 | 0.92 | 1557 | 0.028 | -0.0024 | 482688837 | 27.1317 | 544.512 | 11.3829 | 35.5649
2015-04-18 16:15 | 11.4583 | 11.3874 | 40.2962 | 548.26 | 543.526 | 35.5643 | 27.1437 | 7375.479 | 0.019 | 181.564 | 1.7276 | 95.5295 | 0.91 | 1532 | 0.028 | -0.0011 | 482688838 | 27.1316 | 543.526 | 11.3874 | 35.5658
2015-04-18 16:15 | 11.4637 | 11.3929 | 40.3018 | 547.407 | 542.681 | 35.565 | 27.1432 | 7376.479 | 0.0197 | 180.875 | 1.7297 | 95.5199 | 0.92 | 1510.8 | 0.028 | -0.0006 | 482688839 | 27.1311 | 542.681 | 11.3929 | 35.5664
2015-04-18 16:15 | 11.4685 | 11.3977 | 40.3073 | 547.126 | 542.402 | 35.5661 | 27.1431 | 7377.479 | 0.0199 | 180.706 | 1.7315 | 95.5263 | 0.89 | 1486.7 | 0.03 | -0.0006 | 482688840 | 27.131 | 542.403 | 11.3977 | 35.5675
2015-04-18 16:15 | 11.4686 | 11.3977 | 40.306 | 547.697 | 542.968 | 35.5647 | 27.142 | 7378.479 | 0.0212 | 180.694 | 1.7335 | 95.5295 | 50.32 | 1456.6 | 0.028 | -0.0006 | 482688841 | 27.1297 | 542.968 | 11.3977 | 35.5658
2015-04-18 16:15 | 11.4488 | 11.3779 | 40.2844 | 548.727 | 543.987 | 35.5625 | 27.144 | 7379.479 | 0.0196 | 180.51 | 1.7351 | 95.5166 | 59.31 | 1426.8 | 0.029 | -0.0006 | 482688842 | 27.1312 | 543.987 | 11.3779 | 35.563
2015-04-18 16:15 | 11.4346 | 11.3637 | 40.2693 | 549.751 | 545.001 | 35.5611 | 27.1456 | 7380.479 | 0.0202 | 180.287 | 1.736 | 95.5263 | 98.74 | 1417.1 | 0.028 | -0.0006 | 482688843 | 27.1324 | 545.002 | 11.3636 | 35.5612
2015-04-18 16:15 | 11.4323 | 11.3613 | 40.2676 | 550.479 | 545.723 | 35.5614 | 27.1463 | 7381.479 | 0.021 | 180.469 | 1.736 | 95.5272 | 72.91 | 1437.5 | 0.029 | -0.0006 | 482688844 | 27.133 | 545.723 | 11.3613 | 35.5614
2015-04-18 16:15 | 11.442 | 11.3708 | 40.2793 | 550.796 | 546.037 | 35.5633 | 27.1459 | 7382.479 | 0.0214 | 180.566 | 1.736 | 95.5221 | 58.26 | 1461.9 | 0.028 | -0.0006 | 482688845 | 27.1329 | 546.037 | 11.3708 | 35.5635
2015-04-18 16:15 | 11.445 | 11.3738 | 40.2814 | 550.79 | 546.03 | 35.5625 | 27.1448 | 7383.479 | 0.0192 | 180.58 | 1.736 | 95.4147 | 98.72 | 1477.1 | 0.029 | -0.0006 | 482688846 | 27.1317 | 546.03 | 11.3738 | 35.5627
2015-04-18 16:15 | 11.4379 | 11.3669 | 40.273 | 549.732 | 544.983 | 35.5617 | 27.1455 | 7384.479 | 0.0177 | 180.585 | 1.7354 | 95.5115 | 11.81 | 1500.4 | 0.029 | -0.0006 | 482688847 | 27.1323 | 544.983 | 11.3669 | 35.5618
2015-04-18 16:15 | 11.4426 | 11.3719 | 40.278 | 547.779 | 543.05 | 35.5628 | 27.1454 | 7385.479 | 0.0176 | 181.305 | 1.7354 | 95.5079 | 0.89 | 1536.1 | 0.029 | -0.0006 | 482688848 | 27.1324 | 543.05 | 11.3719 | 35.563
2015-04-18 16:15 | 11.4556 | 11.3849 | 40.2921 | 546.039 | 541.326 | 35.5648 | 27.1445 | 7386.479 | 0.0172 | 181.242 | 1.7353 | 95.5189 | 0.91 | 1568.1 | 0.028 | -0.0006 | 482688849 | 27.1317 | 541.326 | 11.385 | 35.5653
2015-04-18 16:15 | 11.4658 | 11.3953 | 40.3024 | 545.019 | 540.317 | 35.5654 | 27.1431 | 7387.479 | 0.0189 | 180.889 | 1.7357 | 95.5208 | 46.88 | 1582.6 | 0.029 | -0.0006 | 482688850 | 27.1304 | 540.317 | 11.3953 | 35.5661
2015-04-18 16:15 | 11.4682 | 11.3978 | 40.3037 | 544.469 | 539.772 | 35.5647 | 27.142 | 7388.479 | 0.0185 | 181.396 | 1.7358 | 95.5263 | 53.38 | 1580 | 0.029 | -0.0006 | 482688851 | 27.1294 | 539.772 | 11.3978 | 35.5653
2015-04-18 16:15 | 11.4692 | 11.3989 | 40.3056 | 543.826 | 539.135 | 35.5659 | 27.1428 | 7389.479 | 0.0172 | 180.435 | 1.7363 | 95.5201 | 62.83 | 1569.2 | 0.029 | -0.0006 | 482688852 | 27.1301 | 539.135 | 11.3989 | 35.5665
2015-04-18 16:15 | 11.4772 | 11.407 | 40.313 | 542.834 | 538.153 | 35.5658 | 27.1412 | 7390.479 | 0.0166 | 180.292 | 1.738 | 95.5293 | 12.31 | 1555.9 | 0.027 | -0.0006 | 482688853 | 27.1287 | 538.154 | 11.4069 | 35.5666
2015-04-18 16:15 | 11.4984 | 11.4281 | 40.3328 | 542.13 | 537.456 | 35.565 | 27.1367 | 7391.479 | 0.0171 | 180.571 | 1.7384 | 95.5295 | 46.5 | 1535.3 | 0.029 | -0.0006 | 482688854 | 27.1244 | 537.456 | 11.4282 | 35.5662
2015-04-18 16:15 | 11.5024 | 11.432 | 40.3359 | 542.007 | 537.334 | 35.5644 | 27.1354 | 7392.479 | 0.0181 | 180.581 | 1.739 | 95.5263 | 49.22 | 1504.9 | 0.028 | -0.0006 | 482688855 | 27.1231 | 537.334 | 11.4321 | 35.5655
2015-04-18 16:15 | 11.4814 | 11.4113 | 40.3164 | 542.269 | 537.594 | 35.5656 | 27.1402 | 7393.479 | 0.0148 | 180.541 | 1.7396 | 95.5286 | 58 | 1473.9 | 0.029 | -0.0006 | 482688856 | 27.1275 | 537.594 | 11.4112 | 35.5662
2015-04-18 16:15 | 11.4781 | 11.408 | 40.3137 | 542.251 | 537.576 | 35.5663 | 27.1414 | 7394.479 | 0.0146 | 180.375 | 1.7383 | 95.5246 | 51.13 | 1453.5 | 0.03 | -0.0006 | 482688857 | 27.1285 | 537.576 | 11.408 | 35.5666
2015-04-18 16:15 | 11.4916 | 11.4215 | 40.3259 | 541.087 | 536.423 | 35.5657 | 27.1384 | 7395.479 | 0.0177 | 179.698 | 1.7382 | 95.4936 | 0.91 | 1442.4 | 0.029 | -0.0006 | 482688858 | 27.1257 | 536.423 | 11.4215 | 35.5663
2015-04-18 16:15 | 11.5031 | 11.4331 | 40.3368 | 540.027 | 535.374 | 35.5656 | 27.1362 | 7396.479 | 0.0162 | 179.712 | 1.7383 | 95.5238 | 35.69 | 1432.4 | 0.03 | -0.0006 | 482688859 | 27.1237 | 535.374 | 11.4331 | 35.5664
2015-04-18 16:15 | 11.506 | 11.4361 | 40.3391 | 539.547 | 534.899 | 35.5654 | 27.1355 | 7397.479 | 0.0204 | 180.191 | 1.7383 | 95.5191 | 13.7 | 1427.1 | 0.029 | -0.0006 | 482688860 | 27.123 | 534.898 | 11.4361 | 35.5662
2015-04-18 16:15 | 11.5076 | 11.4377 | 40.3411 | 539.508 | 534.86 | 35.5658 | 27.1355 | 7398.479 | 0.0247 | 180.221 | 1.7383 | 95.5263 | 58.12 | 1432.4 | 0.029 | -0.0006 | 482688861 | 27.123 | 534.86 | 11.4377 | 35.5666
2015-04-18 16:15 | 11.511 | 11.4411 | 40.3443 | 539.577 | 534.929 | 35.5658 | 27.1348 | 7399.479 | 0.0239 | 180.366 | 1.738 | 95.5199 | 98.74 | 1449.3 | 0.029 | -0.0006 | 482688862 | 27.1222 | 534.929 | 11.4411 | 35.5664
2015-04-18 16:15 | 11.5055 | 11.4355 | 40.338 | 539.92 | 535.268 | 35.5649 | 27.1352 | 7400.479 | 0.0234 | 181.016 | 1.7363 | 95.5232 | 72.32 | 1471.8 | 0.029 | -0.0006 | 482688863 | 27.1224 | 535.268 | 11.4355 | 35.5654
2015-04-18 16:15 | 11.4773 | 11.4073 | 40.31 | 540.635 | 535.976 | 35.5648 | 27.1404 | 7401.479 | 0.0198 | 181.115 | 1.7359 | 95.5261 | 57.13 | 1499.1 | 0.03 | -0.0006 | 482688864 | 27.127 | 535.976 | 11.4073 | 35.5645
2015-04-18 16:15 | 11.4842 | 11.4141 | 40.3191 | 541.402 | 536.736 | 35.5666 | 27.1405 | 7402.479 | 0.0162 | 180.457 | 1.7357 | 95.5231 | 98.74 | 1526.6 | 0.028 | -0.0006 | 482688865 | 27.1273 | 536.736 | 11.4141 | 35.5665
2015-04-18 16:15 | 11.4819 | 11.4117 | 40.3162 | 541.713 | 537.043 | 35.5659 | 27.1404 | 7403.479 | 0.0215 | 180.299 | 1.7357 | 95.5231 | 72.92 | 1545.6 | 0.029 | -0.0006 | 482688866 | 27.1272 | 537.043 | 11.4117 | 35.5657
2015-04-18 16:15 | 11.4877 | 11.4178 | 40.3216 | 540.56 | 535.902 | 35.5659 | 27.1393 | 7404.479 | 0.0227 | 180.343 | 1.7359 | 95.5231 | 2.6 | 1558 | 0.029 | -0.0006 | 482688867 | 27.1262 | 535.902 | 11.4177 | 35.566
2015-04-18 16:15 | 11.4962 | 11.4264 | 40.3291 | 538.262 | 533.627 | 35.5661 | 27.1378 | 7405.479 | 0.0226 | 180.711 | 1.7377 | 95.5103 | 0.9 | 1565.7 | 0.03 | -0.0006 | 482688868 | 27.1249 | 533.627 | 11.4265 | 35.5663
2015-04-18 16:15 | 11.5073 | 11.4378 | 40.3403 | 535.968 | 531.355 | 35.5672 | 27.1365 | 7406.479 | 0.0232 | 180.867 | 1.7383 | 95.5123 | 1.14 | 1562.4 | 0.029 | -0.0006 | 482688869 | 27.1239 | 531.355 | 11.4378 | 35.5677
2015-04-18 16:15 | 11.5262 | 11.457 | 40.3589 | 533.913 | 529.32 | 35.5678 | 27.1334 | 7407.479 | 0.0208 | 180.707 | 1.7383 | 95.5241 | 36.11 | 1545.7 | 0.029 | -0.0006 | 482688870 | 27.1212 | 529.32 | 11.4569 | 35.5688
2015-04-18 16:15 | 11.5418 | 11.4727 | 40.3751 | 532.274 | 527.697 | 35.5693 | 27.1316 | 7408.479 | 0.0206 | 181.086 | 1.7384 | 95.5293 | 72.63 | 1519.7 | 0.029 | -0.0017 | 482688871 | 27.1197 | 527.697 | 11.4727 | 35.5706
2015-04-18 16:15 | 11.5608 | 11.4916 | 40.3962 | 531.119 | 526.554 | 35.5722 | 27.1303 | 7409.479 | 0.0191 | 181.546 | 1.7389 | 95.5233 | 57.3 | 1494.5 | 0.028 | -0.0011 | 482688872 | 27.1185 | 526.554 | 11.4918 | 35.5736
2015-04-18 16:15 | 11.569 | 11.5 | 40.4051 | 530.405 | 525.847 | 35.5734 | 27.1297 | 7410.479 | 0.0223 | 181.156 | 1.7398 | 95.5263 | 98.74 | 1474.7 | 0.029 | -0.0006 | 482688873 | 27.1179 | 525.847 | 11.5 | 35.5749
2015-04-18 16:15 | 11.5718 | 11.5028 | 40.4072 | 530.233 | 525.677 | 35.573 | 27.1289 | 7411.479 | 0.0229 | 180.341 | 1.7405 | 95.5263 | 72.2 | 1456.4 | 0.028 | -0.0006 | 482688874 | 27.117 | 525.677 | 11.5028 | 35.5744
2015-04-18 16:15 | 11.5591 | 11.4901 | 40.3918 | 530.66 | 526.1 | 35.5703 | 27.1291 | 7412.479 | 0.022 | 180.161 | 1.7407 | 95.5231 | 56.74 | 1444.9 | 0.029 | -0.0006 | 482688875 | 27.1169 | 526.1 | 11.4901 | 35.5712
2015-04-18 16:15 | 11.5356 | 11.4666 | 40.3666 | 531.24 | 526.673 | 35.5684 | 27.1321 | 7413.479 | 0.02 | 180.202 | 1.7417 | 95.5166 | 98.75 | 1444 | 0.029 | -0.0009 | 482688876 | 27.1193 | 526.673 | 11.4667 | 35.5686
2015-04-18 16:15 | 11.5236 | 11.4547 | 40.3535 | 531.548 | 526.979 | 35.5672 | 27.1333 | 7414.479 | 0.0211 | 180.402 | 1.7428 | 95.5134 | 72.72 | 1455.4 | 0.028 | -0.0011 | 482688877 | 27.1202 | 526.979 | 11.4547 | 35.5669
2015-04-18 16:15 | 11.5104 | 11.4417 | 40.3411 | 531.392 | 526.824 | 35.5678 | 27.1363 | 7415.479 | 0.0177 | 180.375 | 1.7423 | 95.5221 | 15.93 | 1486.9 | 0.028 | -0.0006 | 482688878 | 27.1231 | 526.824 | 11.4415 | 35.5675
2015-04-18 16:15 | 11.5326 | 11.4638 | 40.364 | 530.32 | 525.763 | 35.5691 | 27.1332 | 7416.479 | 0.0173 | 180.798 | 1.7416 | 95.5153 | 1.15 | 1529.2 | 0.029 | -0.0006 | 482688879 | 27.1204 | 525.763 | 11.4638 | 35.5693
2015-04-18 16:15 | 11.545 | 11.4763 | 40.377 | 529.408 | 524.86 | 35.5701 | 27.1316 | 7417.479 | 0.0169 | 181.273 | 1.7409 | 95.5125 | 47.25 | 1562.8 | 0.029 | -0.0006 | 482688880 | 27.119 | 524.86 | 11.4763 | 35.5706
2015-04-18 16:15 | 11.5486 | 11.48 | 40.3812 | 528.725 | 524.183 | 35.5711 | 27.1317 | 7418.479 | 0.0197 | 180.809 | 1.7407 | 95.5157 | 0.93 | 1583.2 | 0.03 | -0.0006 | 482688881 | 27.1192 | 524.183 | 11.4799 | 35.5716
2015-04-18 16:15 | 11.5548 | 11.4862 | 40.3874 | 527.821 | 523.288 | 35.5716 | 27.1309 | 7419.479 | 0.017 | 181.515 | 1.7407 | 95.5089 | 0.89 | 1594 | 0.029 | -0.0006 | 482688882 | 27.1185 | 523.288 | 11.4862 | 35.5722
2015-04-18 16:15 | 11.5655 | 11.4971 | 40.3993 | 526.693 | 522.171 | 35.5733 | 27.1302 | 7420.479 | 0.0148 | 181.667 | 1.7407 | 95.5093 | 0.88 | 1595.4 | 0.029 | -0.0006 | 482688883 | 27.1179 | 522.171 | 11.4971 | 35.5741
2015-04-18 16:15 | 11.5824 | 11.5141 | 40.4186 | 525.759 | 521.247 | 35.5762 | 27.1292 | 7421.479 | 0.0174 | 181.8 | 1.742 | 95.5168 | 0.9 | 1580.4 | 0.03 | -0.0006 | 482688884 | 27.1173 | 521.247 | 11.514 | 35.5774
2015-04-18 16:15 | 11.618 | 11.5495 | 40.4575 | 525.2 | 520.693 | 35.5801 | 27.1256 | 7422.479 | 0.0205 | 181.981 | 1.7431 | 95.5165 | 0.93 | 1545.1 | 0.039 | -0.0006 | 482688885 | 27.1141 | 520.694 | 11.5496 | 35.5819
2015-04-18 16:15 | 11.635 | 11.5665 | 40.4721 | 524.918 | 520.414 | 35.578 | 27.1207 | 7423.479 | 0.0219 | 181.538 | 1.7438 | 95.5165 | 0.9 | 1506 | 0.029 | -0.0006 | 482688886 | 27.1095 | 520.414 | 11.5665 | 35.5801
2015-04-18 16:15 | 11.6579 | 11.5893 | 40.4959 | 524.277 | 519.779 | 35.5795 | 27.1177 | 7424.479 | 0.0231 | 183.883 | 1.7455 | 95.5136 | 0.93 | 1482.2 | 0.028 | -0.002 | 482688887 | 27.1065 | 519.779 | 11.5894 | 35.5818
2015-04-18 16:15 | 11.6774 | 11.6091 | 40.5192 | 522.943 | 518.458 | 35.584 | 27.1174 | 7425.479 | 0.0258 | 184.683 | 1.7475 | 95.5199 | 0.91 | 1470.4 | 0.027 | -0.0011 | 482688888 | 27.1066 | 518.458 | 11.609 | 35.5866
2015-04-18 16:15 | 11.7053 | 11.6371 | 40.5492 | 521.571 | 517.1 | 35.587 | 27.1145 | 7426.479 | 0.0258 | 184.221 | 1.7489 | 95.5136 | 0.91 | 1466 | 0.029 | -0.0006 | 482688889 | 27.1039 | 517.1 | 11.637 | 35.5901
2015-04-18 16:15 | 11.7165 | 11.6482 | 40.5613 | 520.502 | 516.041 | 35.589 | 27.1139 | 7427.479 | 0.0264 | 184.078 | 1.7504 | 95.5078 | 0.9 | 1468.2 | 0.03 | -0.0006 | 482688890 | 27.1032 | 516.041 | 11.6483 | 35.5918
2015-04-18 16:15 | 11.7232 | 11.6552 | 40.5681 | 519.72 | 515.268 | 35.5896 | 27.1131 | 7428.479 | 0.0216 | 184.065 | 1.7512 | 95.5221 | 0.91 | 1472.4 | 0.028 | -0.0006 | 482688891 | 27.1023 | 515.268 | 11.6551 | 35.5923
2015-04-18 16:15 | 11.7272 | 11.6592 | 40.5721 | 518.885 | 514.44 | 35.5904 | 27.1129 | 7429.479 | 0.023 | 184.103 | 1.757 | 95.507 | 0.9 | 1481.4 | 0.028 | -0.0007 | 482688892 | 27.1019 | 514.44 | 11.6592 | 35.5928
2015-04-18 16:16 | 11.7261 | 11.6582 | 40.5703 | 517.659 | 513.226 | 35.5906 | 27.1132 | 7430.479 | 0.0223 | 184.399 | 1.7599 | 95.5006 | 0.89 | 1500.7 | 0.029 | -0.0007 | 482688893 | 27.102 | 513.226 | 11.6582 | 35.5926
2015-04-18 16:16 | 11.7368 | 11.669 | 40.5824 | 516.408 | 511.987 | 35.5927 | 27.1129 | 7431.479 | 0.0223 | 184.712 | 1.7625 | 95.4728 | 0.86 | 1529.8 | 0.03 | -0.0006 | 482688894 | 27.1016 | 511.987 | 11.6691 | 35.5948
2015-04-18 16:16 | 11.7508 | 11.6831 | 40.5959 | 515.419 | 511.008 | 35.593 | 27.1104 | 7432.479 | 0.0195 | 184.914 | 1.7646 | 95.4993 | 0.92 | 1560 | 0.029 | -0.0006 | 482688895 | 27.0992 | 511.008 | 11.6831 | 35.5951
2015-04-18 16:16 | 11.7661 | 11.6986 | 40.6127 | 514.453 | 510.051 | 35.5951 | 27.1091 | 7433.479 | 0.0202 | 184.914 | 1.7662 | 95.5017 | 0.89 | 1576.6 | 0.029 | -0.0006 | 482688896 | 27.0981 | 510.051 | 11.6986 | 35.5974
2015-04-18 16:16 | 11.775 | 11.7075 | 40.6218 | 513.684 | 509.29 | 35.596 | 27.1081 | 7434.479 | 0.0217 | 185.203 | 1.7676 | 95.5147 | 0.91 | 1575.8 | 0.028 | -0.0009 | 482688897 | 27.097 | 509.29 | 11.7075 | 35.5982
2015-04-18 16:16 | 11.7761 | 11.7086 | 40.6222 | 513.407 | 509.016 | 35.5957 | 27.1077 | 7435.479 | 0.0242 | 184.557 | 1.7697 | 95.5081 | 0.93 | 1559.9 | 0.028 | -0.0023 | 482688898 | 27.0964 | 509.016 | 11.7086 | 35.5976
2015-04-18 16:16 | 11.7742 | 11.7066 | 40.6199 | 513.856 | 509.461 | 35.5955 | 27.1079 | 7436.479 | 0.0252 | 184.236 | 1.7712 | 95.496 | 1.13 | 1531.3 | 0.029 | -0.0006 | 482688899 | 27.0963 | 509.46 | 11.7067 | 35.5971
2015-04-18 16:16 | 11.7585 | 11.691 | 40.6021 | 514.695 | 510.291 | 35.5931 | 27.109 | 7437.479 | 0.0249 | 184.059 | 1.7725 | 95.4952 | 1.36 | 1498.9 | 0.028 | -0.0007 | 482688900 | 27.097 | 510.291 | 11.6909 | 35.5942
2015-04-18 16:16 | 11.7416 | 11.674 | 40.5842 | 515.353 | 510.943 | 35.5921 | 27.1114 | 7438.479 | 0.0243 | 184.808 | 1.7738 | 95.4943 | 0.97 | 1478.2 | 0.029 | -0.0021 | 482688901 | 27.0989 | 510.943 | 11.674 | 35.5925
2015-04-18 16:16 | 11.7419 | 11.6744 | 40.5857 | 515.223 | 510.815 | 35.5932 | 27.1123 | 7439.479 | 0.0241 | 184.884 | 1.7747 | 95.5013 | 0.92 | 1479.8 | 0.03 | -0.0007 | 482688902 | 27.0998 | 510.814 | 11.6743 | 35.5937
2015-04-18 16:16 | 11.7673 | 11.6999 | 40.6126 | 513.271 | 508.881 | 35.5957 | 27.1094 | 7440.479 | 0.0243 | 185.177 | 1.7748 | 95.503 | 0.93 | 1496.9 | 0.029 | -0.0006 | 482688903 | 27.0973 | 508.881 | 11.6999 | 35.5966
2015-04-18 16:16 | 11.7811 | 11.7139 | 40.6263 | 511.09 | 506.721 | 35.5966 | 27.1074 | 7441.479 | 0.0243 | 185.653 | 1.7748 | 95.5036 | 0.92 | 1513.8 | 0.03 | -0.0006 | 482688904 | 27.0956 | 506.721 | 11.7139 | 35.5979
2015-04-18 16:16 | 11.8236 | 11.7566 | 40.6713 | 509.093 | 504.744 | 35.6001 | 27.102 | 7442.479 | 0.0245 | 185.872 | 1.775 | 95.4856 | 1.11 | 1524.8 | 0.029 | -0.0006 | 482688905 | 27.0909 | 504.744 | 11.7566 | 35.6023
2015-04-18 16:16 | 11.8332 | 11.7663 | 40.6824 | 507.334 | 503.002 | 35.6026 | 27.1021 | 7443.479 | 0.0237 | 185.742 | 1.7769 | 95.5049 | 1.23 | 1528.6 | 0.028 | -0.0006 | 482688906 | 27.091 | 503.002 | 11.7663 | 35.6048
2015-04-18 16:16 | 11.8795 | 11.8127 | 40.7322 | 505.924 | 501.606 | 35.6069 | 27.0966 | 7444.479 | 0.0226 | 185.885 | 1.7779 | 95.5015 | 0.95 | 1527.7 | 0.028 | -0.0006 | 482688907 | 27.0863 | 501.606 | 11.8127 | 35.61
2015-04-18 16:16 | 11.8904 | 11.8236 | 40.7417 | 504.808 | 500.501 | 35.6065 | 27.0942 | 7445.479 | 0.02 | 186.29 | 1.7797 | 95.4949 | 0.91 | 1532.4 | 0.029 | -0.0006 | 482688908 | 27.0836 | 500.501 | 11.8237 | 35.6093
2015-04-18 16:16 | 11.9002 | 11.8336 | 40.7534 | 504.08 | 499.78 | 35.609 | 27.0942 | 7446.479 | 0.0195 | 186.412 | 1.782 | 95.4904 | 0.88 | 1541.7 | 0.029 | -0.0006 | 482688909 | 27.0837 | 499.78 | 11.8335 | 35.6118
2015-04-18 16:16 | 11.9125 | 11.8457 | 40.7653 | 503.893 | 499.595 | 35.609 | 27.0919 | 7447.479 | 0.0171 | 185.929 | 1.7837 | 95.4684 | 0.86 | 1543.5 | 0.03 | -0.0006 | 482688910 | 27.0812 | 499.595 | 11.8458 | 35.6117
2015-04-18 16:16 | 11.9117 | 11.845 | 40.7631 | 503.851 | 499.554 | 35.608 | 27.0913 | 7448.479 | 0.0178 | 185.587 | 1.7846 | 95.498 | 0.92 | 1540 | 0.029 | -0.0006 | 482688911 | 27.0804 | 499.554 | 11.845 | 35.6104
2015-04-18 16:16 | 11.9088 | 11.8423 | 40.7604 | 503.089 | 498.799 | 35.6088 | 27.0924 | 7449.479 | 0.0227 | 185.593 | 1.7865 | 95.4963 | 0.92 | 1539.1 | 0.029 | -0.0006 | 482688912 | 27.0812 | 498.799 | 11.8423 | 35.6107
2015-04-18 16:16 | 11.916 | 11.8496 | 40.7681 | 501.74 | 497.463 | 35.6102 | 27.0921 | 7450.479 | 0.0226 | 185.562 | 1.7878 | 95.4973 | 1.13 | 1540.1 | 0.029 | -0.0006 | 482688913 | 27.0809 | 497.462 | 11.8496 | 35.6121
2015-04-18 16:16 | 11.9248 | 11.8585 | 40.7766 | 501.024 | 496.753 | 35.6104 | 27.0906 | 7451.479 | 0.0204 | 185.516 | 1.7895 | 95.495 | 1.29 | 1533.9 | 0.029 | -0.0006 | 482688914 | 27.0793 | 496.753 | 11.8585 | 35.6123
2015-04-18 16:16 | 11.9306 | 11.8642 | 40.7824 | 501.036 | 496.766 | 35.6106 | 27.0897 | 7452.479 | 0.0193 | 185.593 | 1.7895 | 95.4871 | 1.03 | 1515.8 | 0.03 | -0.0006 | 482688915 | 27.0783 | 496.766 | 11.8643 | 35.6124
2015-04-18 16:16 | 11.9255 | 11.8591 | 40.7772 | 501.34 | 497.067 | 35.6106 | 27.0906 | 7453.479 | 0.0152 | 186.229 | 1.7895 | 95.5012 | 0.97 | 1495.6 | 0.027 | -0.0006 | 482688916 | 27.079 | 497.067 | 11.8591 | 35.612
2015-04-18 16:16 | 11.9236 | 11.8572 | 40.7743 | 501.284 | 497.011 | 35.6099 | 27.0905 | 7454.479 | 0.0142 | 187.442 | 1.7895 | 95.4942 | 0.92 | 1482.5 | 0.029 | -0.0006 | 482688917 | 27.0786 | 497.011 | 11.8572 | 35.6111
2015-04-18 16:16 | 11.9242 | 11.858 | 40.7753 | 500.126 | 495.865 | 35.611 | 27.0911 | 7455.479 | 0.02 | 187.073 | 1.7895 | 95.4901 | 0.91 | 1478.5 | 0.029 | -0.0006 | 482688918 | 27.0792 | 495.865 | 11.858 | 35.612
2015-04-18 16:16 | 11.9294 | 11.8633 | 40.7803 | 499.108 | 494.856 | 35.6112 | 27.0903 | 7456.479 | 0.0213 | 186.952 | 1.7894 | 95.5059 | 0.94 | 1478.5 | 0.028 | -0.0006 | 482688919 | 27.0785 | 494.856 | 11.8633 | 35.6123
2015-04-18 16:16 | 11.9325 | 11.8665 | 40.7832 | 498.643 | 494.396 | 35.6114 | 27.0898 | 7457.479 | 0.0203 | 186.639 | 1.7898 | 95.5024 | 0.94 | 1478.9 | 0.028 | -0.0006 | 482688920 | 27.0779 | 494.396 | 11.8665 | 35.6124
2015-04-18 16:16 | 11.9351 | 11.869 | 40.7857 | 498.489 | 494.243 | 35.6116 | 27.0895 | 7458.479 | 0.0192 | 186.552 | 1.7912 | 95.4871 | 0.9 | 1487 | 0.029 | -0.0006 | 482688921 | 27.0775 | 494.243 | 11.8691 | 35.6124
2015-04-18 16:16 | 11.938 | 11.872 | 40.7887 | 497.922 | 493.682 | 35.6119 | 27.0892 | 7459.479 | 0.0183 | 187.155 | 1.7941 | 95.4993 | 0.93 | 1505 | 0.028 | -0.0006 | 482688922 | 27.0772 | 493.682 | 11.872 | 35.6128
2015-04-18 16:16 | 11.9507 | 11.8849 | 40.8014 | 496.236 | 492.012 | 35.6128 | 27.0874 | 7460.479 | 0.0182 | 187.444 | 1.7952 | 95.4727 | 0.91 | 1528.9 | 0.03 | -0.0006 | 482688923 | 27.0756 | 492.012 | 11.8849 | 35.6139
2015-04-18 16:16 | 11.9615 | 11.896 | 40.8131 | 494.148 | 489.945 | 35.6147 | 27.0867 | 7461.479 | 0.0177 | 187.543 | 1.7964 | 95.4835 | 0.9 | 1552.3 | 0.029 | -0.0006 | 482688924 | 27.0751 | 489.945 | 11.8959 | 35.6159
2015-04-18 16:16 | 11.9796 | 11.9142 | 40.831 | 492.28 | 488.095 | 35.6155 | 27.0838 | 7462.479 | 0.0208 | 187.923 | 1.7968 | 95.4896 | 0.92 | 1564.7 | 0.029 | -0.0006 | 482688925 | 27.0725 | 488.095 | 11.9143 | 35.617
2015-04-18 16:16 | 11.9912 | 11.926 | 40.8432 | 491.005 | 486.832 | 35.6167 | 27.0825 | 7463.479 | 0.0189 | 187.742 | 1.7977 | 95.4835 | 0.93 | 1563.3 | 0.029 | -0.0006 | 482688926 | 27.0713 | 486.832 | 11.926 | 35.6183
2015-04-18 16:16 | 12.0008 | 11.9356 | 40.8523 | 490.145 | 485.98 | 35.6169 | 27.0808 | 7464.479 | 0.018 | 187.599 | 1.7992 | 95.4813 | 0.92 | 1559.8 | 0.029 | -0.0013 | 482688927 | 27.0695 | 485.98 | 11.9357 | 35.6185
2015-04-18 16:16 | 12.0102 | 11.9452 | 40.8626 | 489.44 | 485.282 | 35.6182 | 27.08 | 7465.479 | 0.02 | 188.048 | 1.8009 | 95.4878 | 0.94 | 1553.4 | 0.029 | -0.0018 | 482688928 | 27.0688 | 485.282 | 11.9451 | 35.6199
2015-04-18 16:16 | 12.0161 | 11.951 | 40.8675 | 488.995 | 484.841 | 35.6177 | 27.0785 | 7466.479 | 0.0196 | 187.927 | 1.8019 | 95.4974 | 0.95 | 1532.1 | 0.029 | -0.0011 | 482688929 | 27.0672 | 484.841 | 11.9511 | 35.6193
2015-04-18 16:16 | 12.007 | 11.942 | 40.8575 | 489.047 | 484.893 | 35.617 | 27.0797 | 7467.479 | 0.0193 | 187.514 | 1.804 | 95.5002 | 0.94 | 1501.6 | 0.03 | -0.0013 | 482688930 | 27.0681 | 484.893 | 11.942 | 35.6181
2015-04-18 16:16 | 11.9968 | 11.9318 | 40.8466 | 489.342 | 485.185 | 35.6164 | 27.0812 | 7468.479 | 0.0171 | 187.324 | 1.8042 | 95.4951 | 0.92 | 1477.8 | 0.029 | -0.0014 | 482688931 | 27.0692 | 485.185 | 11.9318 | 35.6171
2015-04-18 16:16 | 11.9867 | 11.9217 | 40.8362 | 489.411 | 485.253 | 35.6161 | 27.083 | 7469.479 | 0.0167 | 187.268 | 1.8051 | 95.5007 | 0.94 | 1462.3 | 0.028 | -0.0045 | 482688932 | 27.0707 | 485.253 | 11.9217 | 35.6165
2015-04-18 16:16 | 11.9815 | 11.9166 | 40.831 | 489.204 | 485.048 | 35.6162 | 27.084 | 7470.479 | 0.0177 | 187.421 | 1.806 | 95.4956 | 0.94 | 1457.4 | 0.029 | -0.0006 | 482688933 | 27.0717 | 485.048 | 11.9166 | 35.6165
2015-04-18 16:16 | 11.9927 | 11.9278 | 40.8428 | 488.299 | 484.151 | 35.6173 | 27.0827 | 7471.479 | 0.0202 | 187.617 | 1.8065 | 95.4876 | 0.94 | 1471.4 | 0.03 | -0.0006 | 482688934 | 27.0706 | 484.151 | 11.9278 | 35.6178
2015-04-18 16:16 | 12.0069 | 11.9422 | 40.8574 | 486.509 | 482.379 | 35.6184 | 27.0808 | 7472.479 | 0.0208 | 187.621 | 1.8065 | 95.4791 | 0.92 | 1498.5 | 0.03 | -0.0006 | 482688935 | 27.0689 | 482.38 | 11.9422 | 35.6192
2015-04-18 16:16 | 12.0197 | 11.9553 | 40.8693 | 484.421 | 480.312 | 35.6186 | 27.0784 | 7473.479 | 0.0187 | 187.603 | 1.8065 | 95.4917 | 0.94 | 1528.4 | 0.03 | -0.0006 | 482688936 | 27.0668 | 480.312 | 11.9552 | 35.6196
2015-04-18 16:16 | 12.023 | 11.9588 | 40.8722 | 482.687 | 478.595 | 35.619 | 27.078 | 7474.479 | 0.0201 | 187.437 | 1.8065 | 95.4868 | 0.93 | 1554.5 | 0.029 | -0.0006 | 482688937 | 27.0664 | 478.594 | 11.9588 | 35.6199
2015-04-18 16:16 | 12.0234 | 11.9593 | 40.8724 | 481.809 | 477.724 | 35.6193 | 27.0782 | 7475.479 | 0.0231 | 187.246 | 1.8069 | 95.4907 | 1.18 | 1568.3 | 0.03 | -0.0006 | 482688938 | 27.0665 | 477.725 | 11.9593 | 35.6201
2015-04-18 16:16 | 12.0236 | 11.9595 | 40.8727 | 481.777 | 477.693 | 35.6195 | 27.0783 | 7476.479 | 0.0195 | 188.021 | 1.8075 | 95.4911 | 46.58 | 1568.9 | 0.029 | -0.0006 | 482688939 | 27.0665 | 477.693 | 11.9595 | 35.6203
2015-04-18 16:16 | 12.0239 | 11.9598 | 40.8728 | 482.118 | 478.03 | 35.6193 | 27.0781 | 7477.479 | 0.0204 | 187.737 | 1.8075 | 95.4878 | 0.92 | 1562 | 0.03 | -0.0006 | 482688940 | 27.0662 | 478.03 | 11.9598 | 35.62
2015-04-18 16:16 | 12.0243 | 11.9601 | 40.873 | 482.19 | 478.101 | 35.6192 | 27.0779 | 7478.479 | 0.0207 | 187.502 | 1.808 | 95.4843 | 0.93 | 1549.9 | 0.029 | -0.0006 | 482688941 | 27.066 | 478.102 | 11.9602 | 35.6198
2015-04-18 16:16 | 12.0231 | 11.9591 | 40.8714 | 481.603 | 477.521 | 35.6191 | 27.078 | 7479.479 | 0.0246 | 187.421 | 1.8075 | 95.495 | 0.94 | 1535 | 0.029 | -0.0006 | 482688942 | 27.0661 | 477.52 | 11.9591 | 35.6195
2015-04-18 16:16 | 12.0232 | 11.9593 | 40.8711 | 480.548 | 476.475 | 35.6193 | 27.0781 | 7480.479 | 0.0223 | 187.598 | 1.808 | 95.4911 | 0.94 | 1515.2 | 0.029 | -0.0006 | 482688943 | 27.0662 | 476.476 | 11.9593 | 35.6197
2015-04-18 16:16 | 12.0231 | 11.9593 | 40.8705 | 479.759 | 475.694 | 35.6191 | 27.078 | 7481.479 | 0.022 | 187.892 | 1.8088 | 95.4867 | 0.93 | 1486.9 | 0.03 | -0.0006 | 482688944 | 27.066 | 475.694 | 11.9593 | 35.6195
2015-04-18 16:16 | 12.0231 | 11.9595 | 40.8701 | 478.766 | 474.711 | 35.6192 | 27.0781 | 7482.479 | 0.0192 | 187.934 | 1.8089 | 95.4866 | 0.93 | 1458.3 | 0.029 | -0.0006 | 482688945 | 27.066 | 474.711 | 11.9595 | 35.6195
2015-04-18 16:16 | 12.0259 | 11.9624 | 40.8729 | 477.372 | 473.331 | 35.6199 | 27.078 | 7483.479 | 0.0184 | 188.028 | 1.8089 | 95.4824 | 0.92 | 1442.5 | 0.029 | -0.0012 | 482688946 | 27.0661 | 473.331 | 11.9624 | 35.6202
2015-04-18 16:16 | 12.0316 | 11.9683 | 40.879 | 475.804 | 471.778 | 35.6209 | 27.0777 | 7484.479 | 0.0209 | 187.76 | 1.8089 | 95.4833 | 0.93 | 1445.9 | 0.03 | -0.0021 | 482688947 | 27.0658 | 471.778 | 11.9683 | 35.6213
2015-04-18 16:16 | 12.0374 | 11.9742 | 40.8842 | 474.385 | 470.371 | 35.6211 | 27.0767 | 7485.479 | 0.0212 | 188.246 | 1.8096 | 95.4862 | 0.93 | 1460.7 | 0.028 | -0.0006 | 482688948 | 27.065 | 470.372 | 11.9742 | 35.6217
2015-04-18 16:16 | 12.0436 | 11.9806 | 40.8908 | 473.431 | 469.428 | 35.6219 | 27.0761 | 7486.479 | 0.021 | 188.69 | 1.8101 | 95.4931 | 0.94 | 1472 | 0.028 | -0.0006 | 482688949 | 27.0644 | 469.427 | 11.9806 | 35.6225
2015-04-18 16:16 | 12.0452 | 11.9823 | 40.8922 | 473.04 | 469.039 | 35.622 | 27.0758 | 7487.479 | 0.0216 | 188.158 | 1.811 | 95.5008 | 0.95 | 1482 | 0.029 | -0.0006 | 482688950 | 27.0641 | 469.039 | 11.9822 | 35.6225
2015-04-18 16:16 | 12.0469 | 11.9839 | 40.894 | 473.165 | 469.163 | 35.622 | 27.0756 | 7488.479 | 0.0198 | 187.984 | 1.8113 | 95.4985 | 0.94 | 1494 | 0.03 | -0.0006 | 482688951 | 27.0638 | 469.163 | 11.9839 | 35.6225
2015-04-18 16:16 | 12.0465 | 11.9835 | 40.8935 | 473.426 | 469.422 | 35.6219 | 27.0755 | 7489.479 | 0.0189 | 188.6 | 1.8115 | 95.5034 | 0.95 | 1508.7 | 0.028 | -0.0006 | 482688952 | 27.0637 | 469.422 | 11.9835 | 35.6223
2015-04-18 16:17 | 12.0442 | 11.9812 | 40.891 | 473.488 | 469.484 | 35.6217 | 27.0758 | 7490.479 | 0.0214 | 188.644 | 1.8128 | 95.4963 | 0.94 | 1523.5 | 0.029 | -0.0006 | 482688953 | 27.064 | 469.484 | 11.9812 | 35.6221
2015-04-18 16:17 | 12.0443 | 11.9813 | 40.8907 | 472.874 | 468.876 | 35.6217 | 27.0758 | 7491.479 | 0.0228 | 188.194 | 1.8137 | 95.4877 | 0.94 | 1540.6 | 0.03 | -0.0006 | 482688954 | 27.0639 | 468.876 | 11.9813 | 35.622
2015-04-18 16:17 | 12.047 | 11.9843 | 40.8931 | 471.029 | 467.048 | 35.6222 | 27.0756 | 7492.479 | 0.0203 | 188.578 | 1.8137 | 95.489 | 0.94 | 1565.2 | 0.029 | -0.0006 | 482688955 | 27.0638 | 467.048 | 11.9843 | 35.6226
2015-04-18 16:17 | 12.0574 | 11.9949 | 40.9039 | 469.145 | 465.182 | 35.6235 | 27.0745 | 7493.479 | 0.0206 | 189.254 | 1.8141 | 95.4962 | 0.94 | 1588.7 | 0.03 | -0.0006 | 482688956 | 27.0629 | 465.182 | 11.9949 | 35.624
2015-04-18 16:17 | 12.0727 | 12.0103 | 40.9199 | 467.885 | 463.934 | 35.6247 | 27.0726 | 7494.479 | 0.0218 | 188.534 | 1.8157 | 95.4931 | 0.92 | 1595.3 | 0.029 | -0.0006 | 482688957 | 27.0612 | 463.935 | 12.0103 | 35.6256
2015-04-18 16:17 | 12.0796 | 12.0173 | 40.9273 | 467.387 | 463.44 | 35.6255 | 27.0718 | 7495.479 | 0.0243 | 188.431 | 1.8162 | 95.4833 | 0.9 | 1579.5 | 0.029 | -0.0006 | 482688958 | 27.0605 | 463.44 | 12.0173 | 35.6264
2015-04-18 16:17 | 12.0792 | 12.0168 | 40.9261 | 467.406 | 463.46 | 35.6249 | 27.0714 | 7496.479 | 0.0249 | 188.9 | 1.8162 | 95.475 | 0.9 | 1552.4 | 0.031 | -0.0006 | 482688959 | 27.06 | 463.46 | 12.0169 | 35.6257
2015-04-18 16:17 | 12.0776 | 12.0153 | 40.9241 | 467.252 | 463.307 | 35.6246 | 27.0715 | 7497.479 | 0.0246 | 188.883 | 1.8176 | 95.4972 | 0.94 | 1517.2 | 0.029 | -0.0006 | 482688960 | 27.06 | 463.307 | 12.0153 | 35.6253
2015-04-18 16:17 | 12.0785 | 12.0164 | 40.925 | 466.207 | 462.272 | 35.6251 | 27.0717 | 7498.479 | 0.0226 | 188.87 | 1.8186 | 95.5027 | 0.95 | 1478.1 | 0.03 | -0.0006 | 482688961 | 27.0602 | 462.272 | 12.0164 | 35.6257
2015-04-18 16:17 | 12.0849 | 12.0228 | 40.9315 | 465.231 | 461.306 | 35.6258 | 27.0709 | 7499.479 | 0.0225 | 188.674 | 1.8186 | 95.4943 | 0.93 | 1448.3 | 0.029 | -0.0007 | 482688962 | 27.0595 | 461.306 | 12.0229 | 35.6264
2015-04-18 16:17 | 12.0877 | 12.0257 | 40.9339 | 464.647 | 460.727 | 35.6257 | 27.0704 | 7500.479 | 0.0226 | 188.523 | 1.8188 | 95.495 | 0.92 | 1437.7 | 0.029 | -0.0006 | 482688963 | 27.0589 | 460.727 | 12.0257 | 35.6263
2015-04-18 16:17 | 12.0876 | 12.0257 | 40.9338 | 464.102 | 460.188 | 35.626 | 27.0706 | 7501.479 | 0.0211 | 189.001 | 1.82 | 95.4867 | 0.9 | 1447 | 0.03 | -0.0006 | 482688964 | 27.0591 | 460.188 | 12.0257 | 35.6266
2015-04-18 16:17 | 12.0896 | 12.0279 | 40.9353 | 462.916 | 459.013 | 35.626 | 27.0702 | 7502.479 | 0.0192 | 189.227 | 1.8201 | 95.4781 | 0.91 | 1463.3 | 0.031 | -0.0007 | 482688965 | 27.0587 | 459.013 | 12.0279 | 35.6266
2015-04-18 16:17 | 12.0967 | 12.0351 | 40.9429 | 461.152 | 457.266 | 35.6274 | 27.0699 | 7503.479 | 0.0218 | 188.892 | 1.821 | 95.4811 | 0.93 | 1484.4 | 0.03 | -0.0006 | 482688966 | 27.0585 | 457.266 | 12.0351 | 35.6281
2015-04-18 16:17 | 12.1191 | 12.0577 | 40.9683 | 459.818 | 455.944 | 35.6309 | 27.0682 | 7504.479 | 0.0244 | 189.059 | 1.821 | 95.4965 | 0.94 | 1511.2 | 0.029 | -0.0007 | 482688967 | 27.0572 | 455.944 | 12.0577 | 35.6321
2015-04-18 16:17 | 12.1403 | 12.0789 | 40.9894 | 459.181 | 455.313 | 35.6311 | 27.0642 | 7505.479 | 0.025 | 189.315 | 1.8215 | 95.4981 | 0.95 | 1535.4 | 0.028 | -0.0006 | 482688968 | 27.0535 | 455.313 | 12.0789 | 35.6326
2015-04-18 16:17 | 12.1414 | 12.08 | 40.9911 | 459.189 | 455.321 | 35.6318 | 27.0646 | 7506.479 | 0.0233 | 189.322 | 1.8227 | 95.4784 | 0.93 | 1551.1 | 0.028 | -0.0006 | 482688969 | 27.0538 | 455.321 | 12.08 | 35.6332
2015-04-18 16:17 | 12.1545 | 12.093 | 41.0046 | 459.22 | 455.351 | 35.6325 | 27.0626 | 7507.479 | 0.0226 | 189.139 | 1.8234 | 95.495 | 0.94 | 1559.5 | 0.029 | -0.0006 | 482688970 | 27.0518 | 455.351 | 12.0931 | 35.634
2015-04-18 16:17 | 12.1463 | 12.0849 | 40.9943 | 458.901 | 455.036 | 35.6308 | 27.0629 | 7508.479 | 0.0187 | 188.91 | 1.8235 | 95.4918 | 0.94 | 1557.6 | 0.03 | -0.0024 | 482688971 | 27.0519 | 455.036 | 12.0849 | 35.6319
2015-04-18 16:17 | 12.1516 | 12.0903 | 41.0004 | 458.331 | 454.471 | 35.6318 | 27.0626 | 7509.479 | 0.0183 | 189.036 | 1.8244 | 95.4858 | 0.92 | 1543.2 | 0.029 | -0.001 | 482688972 | 27.0516 | 454.472 | 12.0903 | 35.633
2015-04-18 16:17 | 12.1499 | 12.0886 | 40.9986 | 457.978 | 454.122 | 35.6321 | 27.0631 | 7510.479 | 0.0166 | 189.193 | 1.8252 | 95.4943 | 0.94 | 1524.5 | 0.03 | -0.0007 | 482688973 | 27.052 | 454.122 | 12.0886 | 35.633
2015-04-18 16:17 | 12.1508 | 12.0896 | 40.9978 | 457.508 | 453.656 | 35.6308 | 27.062 | 7511.479 | 0.0159 | 189.309 | 1.8258 | 95.5045 | 0.95 | 1505.7 | 0.028 | -0.0006 | 482688974 | 27.0507 | 453.656 | 12.0896 | 35.6316
2015-04-18 16:17 | 12.1558 | 12.0948 | 41.005 | 456.68 | 452.836 | 35.6333 | 27.0629 | 7512.479 | 0.0176 | 189.085 | 1.8259 | 95.4917 | 0.93 | 1484 | 0.03 | -0.0006 | 482688975 | 27.0517 | 452.835 | 12.0947 | 35.6341
2015-04-18 16:17 | 12.1713 | 12.1103 | 41.0213 | 455.379 | 451.547 | 35.6347 | 27.061 | 7513.479 | 0.0201 | 188.856 | 1.8261 | 95.5006 | 0.95 | 1464.2 | 0.029 | -0.0006 | 482688976 | 27.05 | 451.547 | 12.1104 | 35.6358
2015-04-18 16:17 | 12.1886 | 12.1278 | 41.0415 | 454.055 | 450.235 | 35.6381 | 27.0603 | 7514.479 | 0.0193 | 188.657 | 1.8265 | 95.4869 | 0.93 | 1449.4 | 0.029 | -0.0019 | 482688977 | 27.0496 | 450.235 | 12.1278 | 35.6396
2015-04-18 16:17 | 12.2153 | 12.1545 | 41.0701 | 453.064 | 449.254 | 35.6406 | 27.057 | 7515.479 | 0.0198 | 188.544 | 1.8276 | 95.5006 | 0.95 | 1445.3 | 0.03 | -0.0019 | 482688978 | 27.0466 | 449.254 | 12.1545 | 35.6425
2015-04-18 16:17 | 12.2292 | 12.1685 | 41.0827 | 452.201 | 448.399 | 35.6398 | 27.0537 | 7516.479 | 0.0212 | 188.47 | 1.8281 | 95.4917 | 0.94 | 1450.1 | 0.029 | -0.0006 | 482688979 | 27.0434 | 448.399 | 12.1685 | 35.6418
2015-04-18 16:17 | 12.2271 | 12.1665 | 41.081 | 451.161 | 447.37 | 35.641 | 27.055 | 7517.479 | 0.02 | 188.468 | 1.8283 | 95.4871 | 0.93 | 1449.5 | 0.03 | -0.0006 | 482688980 | 27.0445 | 447.369 | 12.1665 | 35.6427
2015-04-18 16:17 | 12.2288 | 12.1686 | 41.0844 | 449.929 | 446.149 | 35.6431 | 27.0562 | 7518.479 | 0.0231 | 188.412 | 1.8283 | 95.4843 | 0.93 | 1433.2 | 0.029 | -0.0006 | 482688981 | 27.0458 | 446.149 | 12.1684 | 35.6448
2015-04-18 16:17 | 12.2649 | 12.2044 | 41.1197 | 448.588 | 444.82 | 35.6433 | 27.0494 | 7519.479 | 0.023 | 188.518 | 1.8283 | 95.4844 | 0.93 | 1498.4 | 0.029 | -0.0006 | 482688982 | 27.0392 | 444.821 | 12.2046 | 35.6454
2015-04-18 16:17 | 12.2842 | 12.224 | 41.143 | 447.421 | 443.665 | 35.6477 | 27.049 | 7520.479 | 0.0227 | 189.099 | 1.8283 | 95.4847 | 0.94 | 1554.8 | 0.03 | -0.0006 | 482688983 | 27.0392 | 443.664 | 12.2239 | 35.6502
2015-04-18 16:17 | 12.2976 | 12.2374 | 41.1563 | 446.643 | 442.894 | 35.6482 | 27.0468 | 7521.479 | 0.0207 | 190.037 | 1.8283 | 95.4873 | 0.92 | 1573.3 | 0.028 | -0.0007 | 482688984 | 27.0369 | 442.894 | 12.2374 | 35.6506
2015-04-18 16:17 | 12.2961 | 12.236 | 41.1546 | 446.352 | 442.606 | 35.6485 | 27.0473 | 7522.479 | 0.0241 | 189.818 | 1.8283 | 95.4845 | 0.93 | 1579 | 0.03 | -0.0007 | 482688985 | 27.0372 | 442.606 | 12.2359 | 35.6506
2015-04-18 16:17 | 12.3104 | 12.2501 | 41.1719 | 446.593 | 442.844 | 35.6516 | 27.0469 | 7523.479 | 0.0249 | 189.191 | 1.8283 | 95.4869 | 0.93 | 1571.3 | 0.03 | -0.0006 | 482688986 | 27.0368 | 442.844 | 12.2501 | 35.6537
2015-04-18 16:17 | 12.3121 | 12.2518 | 41.1715 | 446.878 | 443.127 | 35.6496 | 27.0451 | 7524.479 | 0.0262 | 189.105 | 1.8287 | 95.5026 | 0.95 | 1550.4 | 0.028 | -0.0006 | 482688987 | 27.0348 | 443.127 | 12.2518 | 35.6516
2015-04-18 16:17 | 12.3043 | 12.2439 | 41.1614 | 446.987 | 443.234 | 35.6478 | 27.0452 | 7525.479 | 0.0222 | 189.638 | 1.8296 | 95.4779 | 0.92 | 1519 | 0.03 | -0.0006 | 482688988 | 27.0345 | 443.235 | 12.244 | 35.6491
2015-04-18 16:17 | 12.2915 | 12.2314 | 41.1497 | 446.856 | 443.105 | 35.649 | 27.0486 | 7526.479 | 0.0196 | 189.554 | 1.8323 | 95.4869 | 0.94 | 1481.9 | 0.03 | -0.0006 | 482688989 | 27.0376 | 443.105 | 12.2313 | 35.65
2015-04-18 16:17 | 12.3073 | 12.2472 | 41.1662 | 445.939 | 442.197 | 35.6502 | 27.0464 | 7527.479 | 0.0188 | 189.1 | 1.8328 | 95.506 | 0.96 | 1451.9 | 0.029 | -0.0006 | 482688990 | 27.0356 | 442.197 | 12.2472 | 35.6514
2015-04-18 16:17 | 12.315 | 12.2552 | 41.1743 | 444.265 | 440.539 | 35.6513 | 27.0457 | 7528.479 | 0.0177 | 189.097 | 1.833 | 95.4853 | 0.93 | 1439.7 | 0.029 | -0.0006 | 482688991 | 27.0351 | 440.539 | 12.2551 | 35.6527
2015-04-18 16:17 | 12.3429 | 12.2831 | 41.2054 | 442.468 | 438.759 | 35.6553 | 27.0433 | 7529.479 | 0.0226 | 189.462 | 1.8335 | 95.4941 | 0.94 | 1440 | 0.028 | -0.0006 | 482688992 | 27.033 | 438.759 | 12.2831 | 35.6571
2015-04-18 16:17 | 12.3626 | 12.303 | 41.2255 | 440.961 | 437.266 | 35.6564 | 27.0403 | 7530.479 | 0.0216 | 189.81 | 1.8352 | 95.4877 | 0.93 | 1444 | 0.029 | -0.0006 | 482688993 | 27.0303 | 437.266 | 12.303 | 35.6585
2015-04-18 16:17 | 12.3719 | 12.3124 | 41.2355 | 439.919 | 436.234 | 35.6578 | 27.0396 | 7531.479 | 0.0179 | 189.368 | 1.8355 | 95.4971 | 0.95 | 1455.8 | 0.029 | -0.0006 | 482688994 | 27.0295 | 436.234 | 12.3124 | 35.6599
2015-04-18 16:17 | 12.3792 | 12.3198 | 41.2433 | 439.264 | 435.585 | 35.6587 | 27.0388 | 7532.479 | 0.0204 | 189.072 | 1.8355 | 95.491 | 0.93 | 1478.9 | 0.029 | -0.0006 | 482688995 | 27.0287 | 435.585 | 12.3198 | 35.6607
2015-04-18 16:17 | 12.3857 | 12.3262 | 41.2489 | 438.931 | 435.255 | 35.6583 | 27.0373 | 7533.479 | 0.0223 | 189.454 | 1.8359 | 95.4717 | 0.93 | 1515.2 | 0.03 | -0.0007 | 482688996 | 27.0271 | 435.255 | 12.3263 | 35.6602
2015-04-18 16:17 | 12.3885 | 12.3292 | 41.2519 | 438.417 | 434.746 | 35.6589 | 27.0372 | 7534.479 | 0.0218 | 190.023 | 1.8368 | 95.4886 | 0.93 | 1553.4 | 0.03 | -0.0006 | 482688997 | 27.0268 | 434.746 | 12.3291 | 35.6606
2015-04-18 16:17 | 12.3935 | 12.3344 | 41.2587 | 437.268 | 433.608 | 35.6612 | 27.0379 | 7535.479 | 0.0208 | 189.555 | 1.8378 | 95.4867 | 0.93 | 1578.5 | 0.029 | -0.0006 | 482688998 | 27.0276 | 433.608 | 12.3343 | 35.6629
2015-04-18 16:17 | 12.4131 | 12.354 | 41.2804 | 435.78 | 432.133 | 35.664 | 27.0362 | 7536.479 | 0.0229 | 189.778 | 1.838 | 95.4771 | 0.92 | 1590.1 | 0.03 | -0.0006 | 482688999 | 27.0261 | 432.133 | 12.3541 | 35.6659
2015-04-18 16:17 | 12.4375 | 12.3785 | 41.3064 | 434.684 | 431.048 | 35.6662 | 27.0332 | 7537.479 | 0.0213 | 190.204 | 1.8381 | 95.4758 | 0.91 | 1589.7 | 0.029 | -0.0006 | 482689000 | 27.0233 | 431.048 | 12.3785 | 35.6685
2015-04-18 16:17 | 12.4486 | 12.3896 | 41.3176 | 434.102 | 430.471 | 35.6668 | 27.0314 | 7538.479 | 0.0231 | 189.88 | 1.8394 | 95.4843 | 0.93 | 1572.8 | 0.029 | -0.0006 | 482689001 | 27.0216 | 430.471 | 12.3896 | 35.669
2015-04-18 16:17 | 12.4497 | 12.3908 | 41.3185 | 434.099 | 430.468 | 35.6668 | 27.0312 | 7539.479 | 0.0218 | 189.467 | 1.8404 | 95.506 | 0.95 | 1553.9 | 0.03 | -0.0006 | 482689002 | 27.0212 | 430.468 | 12.3907 | 35.6688
2015-04-18 16:17 | 12.4521 | 12.3932 | 41.3207 | 434.248 | 430.616 | 35.6668 | 27.0308 | 7540.479 | 0.0192 | 189.318 | 1.8407 | 95.4826 | 0.93 | 1538.5 | 0.03 | -0.0006 | 482689003 | 27.0205 | 430.616 | 12.3931 | 35.6686
2015-04-18 16:17 | 12.4524 | 12.3934 | 41.3203 | 434.089 | 430.458 | 35.6665 | 27.0305 | 7541.479 | 0.0199 | 189.408 | 1.8416 | 95.4973 | 0.95 | 1522.4 | 0.03 | -0.0027 | 482689004 | 27.02 | 430.458 | 12.3934 | 35.668
2015-04-18 16:17 | 12.4474 | 12.3886 | 41.3155 | 433.238 | 429.616 | 35.6672 | 27.0319 | 7542.479 | 0.0189 | 189.296 | 1.8427 | 95.4853 | 0.92 | 1505.4 | 0.029 | -0.0008 | 482689005 | 27.0213 | 429.616 | 12.3886 | 35.6684
2015-04-18 16:17 | 12.4505 | 12.3918 | 41.318 | 432.255 | 428.641 | 35.6673 | 27.0314 | 7543.479 | 0.0196 | 189.779 | 1.8428 | 95.4964 | 0.93 | 1491.2 | 0.029 | -0.0006 | 482689006 | 27.0207 | 428.641 | 12.3918 | 35.6684
2015-04-18 16:17 | 12.4524 | 12.3939 | 41.3196 | 431.171 | 427.568 | 35.6675 | 27.0311 | 7544.479 | 0.0214 | 190.212 | 1.8424 | 95.4949 | 0.92 | 1482.4 | 0.029 | -0.0008 | 482689007 | 27.0204 | 427.568 | 12.3939 | 35.6686
2015-04-18 16:17 | 12.4793 | 12.4208 | 41.3499 | 429.942 | 426.351 | 35.6713 | 27.0288 | 7545.479 | 0.0196 | 190.299 | 1.8426 | 95.486 | 0.91 | 1482.9 | 0.029 | -0.0007 | 482689008 | 27.0185 | 426.35 | 12.4209 | 35.6729
2015-04-18 16:17 | 12.4942 | 12.436 | 41.3678 | 428.803 | 425.222 | 35.6747 | 27.0284 | 7546.479 | 0.0203 | 190.456 | 1.8427 | 95.4917 | 0.92 | 1490.2 | 0.03 | -0.0007 | 482689009 | 27.0184 | 425.222 | 12.4358 | 35.6766
2015-04-18 16:17 | 12.5173 | 12.459 | 41.391 | 427.998 | 424.425 | 35.6753 | 27.0244 | 7547.479 | 0.0191 | 190.369 | 1.8428 | 95.4943 | 0.94 | 1496.6 | 0.028 | -0.0006 | 482689010 | 27.0144 | 424.425 | 12.459 | 35.6773
2015-04-18 16:17 | 12.5285 | 12.4701 | 41.4035 | 427.602 | 424.032 | 35.677 | 27.0235 | 7548.479 | 0.0191 | 190.539 | 1.8444 | 95.4853 | 0.92 | 1505.8 | 0.03 | -0.0006 | 482689011 | 27.0136 | 424.032 | 12.4702 | 35.6791
2015-04-18 16:17 | 12.5339 | 12.4756 | 41.4074 | 427.389 | 423.822 | 35.6758 | 27.0215 | 7549.479 | 0.0207 | 190.316 | 1.8453 | 95.4869 | 0.94 | 1525.8 | 0.029 | -0.0006 | 482689012 | 27.0115 | 423.822 | 12.4756 | 35.6778
2015-04-18 16:18 | 12.5273 | 12.4691 | 41.4013 | 426.6 | 423.039 | 35.677 | 27.0237 | 7550.479 | 0.0212 | 189.989 | 1.847 | 95.4964 | 0.93 | 1550.5 | 0.029 | -0.0006 | 482689013 | 27.0134 | 423.039 | 12.4691 | 35.6785
2015-04-18 16:18 | 12.5344 | 12.4764 | 41.4088 | 425.139 | 421.592 | 35.6781 | 27.0231 | 7551.479 | 0.0231 | 190.383 | 1.8478 | 95.4941 | 0.93 | 1562.5 | 0.029 | -0.0006 | 482689014 | 27.0128 | 421.592 | 12.4765 | 35.6796
2015-04-18 16:18 | 12.5452 | 12.4873 | 41.4201 | 424.055 | 420.519 | 35.6792 | 27.0218 | 7552.479 | 0.0222 | 190.388 | 1.849 | 95.4951 | 0.93 | 1562.3 | 0.028 | -0.0006 | 482689015 | 27.0116 | 420.519 | 12.4873 | 35.6808
2015-04-18 16:18 | 12.5529 | 12.4951 | 41.4282 | 423.356 | 419.826 | 35.6801 | 27.021 | 7553.479 | 0.0179 | 190.403 | 1.8499 | 95.5003 | 0.94 | 1561.7 | 0.028 | -0.0006 | 482689016 | 27.0108 | 419.826 | 12.4951 | 35.6817
2015-04-18 16:18 | 12.555 | 12.4974 | 41.43 | 422.718 | 419.194 | 35.6801 | 27.0206 | 7554.479 | 0.0176 | 190.231 | 1.8502 | 95.4881 | 0.92 | 1556.6 | 0.03 | -0.0006 | 482689017 | 27.0103 | 419.194 | 12.4973 | 35.6816
2015-04-18 16:18 | 12.5603 | 12.5027 | 41.4348 | 421.856 | 418.34 | 35.6802 | 27.0195 | 7555.479 | 0.0202 | 190.283 | 1.8501 | 95.4875 | 0.92 | 1539.1 | 0.03 | -0.0006 | 482689018 | 27.0092 | 418.34 | 12.5027 | 35.6815
2015-04-18 16:18 | 12.5625 | 12.5051 | 41.4378 | 420.84 | 417.333 | 35.6815 | 27.0201 | 7556.479 | 0.0194 | 190.671 | 1.8513 | 95.4739 | 0.91 | 1510.2 | 0.03 | -0.0007 | 482689019 | 27.0097 | 417.333 | 12.5051 | 35.6828
2015-04-18 16:18 | 12.5874 | 12.5299 | 41.4665 | 420.079 | 416.579 | 35.6855 | 27.0183 | 7557.479 | 0.019 | 190.819 | 1.8516 | 95.496 | 0.94 | 1487 | 0.028 | -0.0054 | 482689020 | 27.0083 | 416.58 | 12.5299 | 35.6873
2015-04-18 16:18 | 12.6074 | 12.5499 | 41.4871 | 419.68 | 416.185 | 35.6863 | 27.015 | 7558.479 | 0.0192 | 190.663 | 1.8525 | 95.5006 | 0.94 | 1475.1 | 0.028 | -0.0007 | 482689021 | 27.0051 | 416.185 | 12.55 | 35.6883
2015-04-18 16:18 | 12.6103 | 12.5529 | 41.491 | 419.663 | 416.168 | 35.6876 | 27.0153 | 7559.479 | 0.0218 | 191.159 | 1.8525 | 95.507 | 0.95 | 1477.1 | 0.029 | -0.0006 | 482689022 | 27.0053 | 416.168 | 12.5529 | 35.6893
2015-04-18 16:18 | 12.6114 | 12.554 | 41.4921 | 419.574 | 416.08 | 35.6878 | 27.0153 | 7560.479 | 0.0201 | 190.817 | 1.8532 | 95.4836 | 0.92 | 1491.4 | 0.029 | -0.0026 | 482689023 | 27.0051 | 416.08 | 12.554 | 35.6894
2015-04-18 16:18 | 12.6117 | 12.5544 | 41.4908 | 419.146 | 415.656 | 35.6866 | 27.0143 | 7561.479 | 0.0215 | 190.505 | 1.8542 | 95.4951 | 0.94 | 1508.5 | 0.03 | -0.0011 | 482689024 | 27.004 | 415.656 | 12.5544 | 35.688
2015-04-18 16:18 | 12.616 | 12.5587 | 41.4965 | 418.388 | 414.904 | 35.6885 | 27.0149 | 7562.479 | 0.0196 | 191.037 | 1.855 | 95.4996 | 0.94 | 1521.8 | 0.029 | -0.0007 | 482689025 | 27.0045 | 414.904 | 12.5587 | 35.6898
2015-04-18 16:18 | 12.6234 | 12.5663 | 41.5039 | 417.282 | 413.809 | 35.689 | 27.0138 | 7563.479 | 0.0178 | 191.144 | 1.8557 | 95.4898 | 0.93 | 1536.8 | 0.03 | -0.0006 | 482689026 | 27.0035 | 413.809 | 12.5663 | 35.6903
2015-04-18 16:18 | 12.634 | 12.5771 | 41.5159 | 415.454 | 411.998 | 35.6912 | 27.0134 | 7564.479 | 0.0174 | 190.933 | 1.8572 | 95.4975 | 0.93 | 1545.6 | 0.03 | -0.0006 | 482689027 | 27.0032 | 411.997 | 12.5771 | 35.6927
2015-04-18 16:18 | 12.6506 | 12.5939 | 41.5331 | 413.37 | 409.933 | 35.6928 | 27.0112 | 7565.479 | 0.0184 | 191.589 | 1.8574 | 95.4856 | 0.91 | 1542.8 | 0.029 | -0.0006 | 482689028 | 27.0013 | 409.933 | 12.5939 | 35.6945
2015-04-18 16:18 | 12.6595 | 12.6031 | 41.5423 | 411.703 | 408.282 | 35.6939 | 27.0102 | 7566.479 | 0.0201 | 191.478 | 1.8578 | 95.4803 | 0.9 | 1531.8 | 0.03 | -0.0006 | 482689029 | 27.0003 | 408.282 | 12.6031 | 35.6955
2015-04-18 16:18 | 12.6666 | 12.6102 | 41.5497 | 410.753 | 407.341 | 35.6948 | 27.0096 | 7567.479 | 0.0212 | 191.092 | 1.8592 | 95.4917 | 0.92 | 1508 | 0.029 | -0.0006 | 482689030 | 26.9997 | 407.341 | 12.6102 | 35.6965
2015-04-18 16:18 | 12.6787 | 12.6223 | 41.5626 | 410.496 | 407.086 | 35.6958 | 27.008 | 7568.479 | 0.0223 | 191.187 | 1.8598 | 95.5047 | 0.94 | 1470.9 | 0.029 | -0.0006 | 482689031 | 26.9981 | 407.086 | 12.6223 | 35.6975
2015-04-18 16:18 | 12.666 | 12.6096 | 41.5478 | 410.838 | 407.425 | 35.6939 | 27.009 | 7569.479 | 0.0214 | 191.16 | 1.8603 | 95.4956 | 0.92 | 1447.6 | 0.029 | -0.0006 | 482689032 | 26.9987 | 407.425 | 12.6096 | 35.6951
2015-04-18 16:18 | 12.6645 | 12.6081 | 41.5461 | 411.062 | 407.646 | 35.6939 | 27.0093 | 7570.479 | 0.0202 | 191.019 | 1.8621 | 95.4874 | 0.91 | 1455.5 | 0.029 | -0.0006 | 482689033 | 26.9988 | 407.646 | 12.6081 | 35.6948
2015-04-18 16:18 | 12.659 | 12.6026 | 41.5403 | 411.126 | 407.71 | 35.6937 | 27.0103 | 7571.479 | 0.0228 | 191.446 | 1.8623 | 95.4831 | 0.91 | 1488.7 | 0.029 | -0.0008 | 482689034 | 26.9996 | 407.71 | 12.6026 | 35.6944
2015-04-18 16:18 | 12.6574 | 12.601 | 41.5382 | 411.021 | 407.606 | 35.6934 | 27.0103 | 7572.479 | 0.0208 | 191.222 | 1.8622 | 95.5039 | 0.94 | 1537.9 | 0.029 | -0.0017 | 482689035 | 26.9995 | 407.606 | 12.601 | 35.694
2015-04-18 16:18 | 12.6577 | 12.6014 | 41.5388 | 410.598 | 407.187 | 35.6938 | 27.0106 | 7573.479 | 0.0222 | 191.561 | 1.8627 | 95.5006 | 0.93 | 1584.7 | 0.028 | -0.0006 | 482689036 | 26.9998 | 407.187 | 12.6014 | 35.6943
2015-04-18 16:18 | 12.6682 | 12.6121 | 41.5503 | 409.046 | 405.65 | 35.6955 | 27.0097 | 7574.479 | 0.0227 | 191.604 | 1.8626 | 95.5028 | 0.94 | 1616 | 0.031 | -0.0006 | 482689037 | 26.9991 | 405.65 | 12.6121 | 35.6962
2015-04-18 16:18 | 12.6841 | 12.6283 | 41.5676 | 406.975 | 403.598 | 35.6976 | 27.0081 | 7575.479 | 0.0206 | 191.06 | 1.8632 | 95.4901 | 0.92 | 1621.6 | 0.029 | -0.0006 | 482689038 | 26.9979 | 403.598 | 12.6282 | 35.6986
2015-04-18 16:18 | 12.7101 | 12.6544 | 41.5984 | 405.031 | 401.671 | 35.703 | 27.0071 | 7576.479 | 0.0223 | 190.981 | 1.8644 | 95.5013 | 0.94 | 1599.2 | 0.029 | -0.0006 | 482689039 | 26.9972 | 401.671 | 12.6544 | 35.7045
2015-04-18 16:18 | 12.7597 | 12.704 | 41.6507 | 403.582 | 400.236 | 35.706 | 26.9996 | 7577.479 | 0.0245 | 190.953 | 1.8649 | 95.4972 | 0.93 | 1560.8 | 0.028 | -0.0006 | 482689040 | 26.9905 | 400.237 | 12.704 | 35.7086
2015-04-18 16:18 | 12.7685 | 12.7129 | 41.661 | 402.6 | 399.263 | 35.7081 | 26.9994 | 7578.479 | 0.0234 | 190.937 | 1.8667 | 95.4871 | 0.91 | 1524.1 | 0.028 | -0.0006 | 482689041 | 26.9903 | 399.263 | 12.7129 | 35.7106
2015-04-18 16:18 | 12.7777 | 12.7222 | 41.6702 | 401.927 | 398.596 | 35.7086 | 26.9979 | 7579.479 | 0.0195 | 190.954 | 1.8671 | 95.4778 | 0.93 | 1495.1 | 0.028 | -0.0006 | 482689042 | 26.9887 | 398.596 | 12.7222 | 35.7109
2015-04-18 16:18 | 12.7806 | 12.7252 | 41.673 | 401.433 | 398.107 | 35.709 | 26.9977 | 7580.479 | 0.0215 | 191.043 | 1.8671 | 95.4928 | 0.92 | 1471.7 | 0.029 | -0.0006 | 482689043 | 26.9883 | 398.107 | 12.7252 | 35.7111
2015-04-18 16:18 | 12.7809 | 12.7256 | 41.6733 | 400.796 | 397.475 | 35.7094 | 26.9979 | 7581.479 | 0.0227 | 191.544 | 1.8671 | 95.4837 | 0.91 | 1458.3 | 0.03 | -0.0006 | 482689044 | 26.9883 | 397.475 | 12.7256 | 35.7113
2015-04-18 16:18 | 12.7835 | 12.7283 | 41.6756 | 400.134 | 396.819 | 35.7097 | 26.9976 | 7582.479 | 0.0205 | 191.333 | 1.8671 | 95.5023 | 0.94 | 1459.7 | 0.028 | -0.0006 | 482689045 | 26.9879 | 396.819 | 12.7283 | 35.7114
2015-04-18 16:18 | 12.7848 | 12.7297 | 41.6767 | 399.719 | 396.409 | 35.7099 | 26.9975 | 7583.479 | 0.0202 | 190.896 | 1.8671 | 95.4878 | 0.91 | 1471.7 | 0.029 | -0.0006 | 482689046 | 26.9876 | 396.409 | 12.7296 | 35.7114
2015-04-18 16:18 | 12.7873 | 12.7321 | 41.6796 | 399.8 | 396.489 | 35.7104 | 26.9974 | 7584.479 | 0.0209 | 190.87 | 1.8672 | 95.4869 | 0.91 | 1485.6 | 0.029 | -0.0006 | 482689047 | 26.9874 | 396.489 | 12.7321 | 35.7118
2015-04-18 16:18 | 12.7817 | 12.7262 | 41.6704 | 400.456 | 397.139 | 35.7071 | 26.996 | 7585.479 | 0.0193 | 191.063 | 1.8672 | 95.493 | 0.92 | 1502.2 | 0.029 | -0.0006 | 482689048 | 26.9856 | 397.139 | 12.7264 | 35.7079
2015-04-18 16:18 | 12.7062 | 12.6514 | 41.5852 | 401.133 | 397.81 | 35.698 | 27.0038 | 7586.479 | 0.0195 | 191.88 | 1.8679 | 95.4917 | 0.92 | 1530.2 | 0.029 | -0.0006 | 482689049 | 26.9923 | 397.81 | 12.6511 | 35.6972
2015-04-18 16:18 | 12.7048 | 12.6496 | 41.5862 | 401.291 | 397.967 | 35.7004 | 27.0061 | 7587.479 | 0.0211 | 192.658 | 1.8671 | 95.4876 | 0.91 | 1565 | 0.029 | -0.0006 | 482689050 | 26.9943 | 397.967 | 12.6497 | 35.6994
2015-04-18 16:18 | 12.7393 | 12.6843 | 41.6269 | 399.749 | 396.438 | 35.7064 | 27.0039 | 7588.479 | 0.0208 | 192.175 | 1.867 | 95.4869 | 0.91 | 1590.9 | 0.029 | -0.0006 | 482689051 | 26.993 | 396.438 | 12.6842 | 35.7066
2015-04-18 16:18 | 12.7861 | 12.7312 | 41.6771 | 397.383 | 394.094 | 35.7103 | 26.9975 | 7589.479 | 0.022 | 192.214 | 1.867 | 95.479 | 1.02 | 1600.4 | 0.03 | -0.0006 | 482689052 | 26.9874 | 394.094 | 12.7313 | 35.7115
2015-04-18 16:18 | 12.8149 | 12.7604 | 41.7091 | 395.171 | 391.903 | 35.7141 | 26.9946 | 7590.479 | 0.0192 | 191.813 | 1.8681 | 95.4907 | 91.82 | 1589.1 | 0.029 | -0.0006 | 482689053 | 26.9851 | 391.903 | 12.7603 | 35.716
2015-04-18 16:18 | 12.8621 | 12.8076 | 41.7631 | 393.196 | 389.946 | 35.7213 | 26.9907 | 7591.479 | 0.0201 | 191.37 | 1.8708 | 95.4911 | 14.61 | 1551.5 | 0.029 | -0.0006 | 482689054 | 26.9819 | 389.946 | 12.8076 | 35.7241
2015-04-18 16:18 | 12.8857 | 12.8314 | 41.7877 | 391.625 | 388.389 | 35.723 | 26.9872 | 7592.479 | 0.0184 | 191.288 | 1.8736 | 95.5028 | 0.94 | 1504.6 | 0.028 | -0.0006 | 482689055 | 26.9787 | 388.39 | 12.8314 | 35.726
2015-04-18 16:18 | 12.9107 | 12.8565 | 41.8144 | 390.33 | 387.107 | 35.7253 | 26.984 | 7593.479 | 0.0184 | 191.319 | 1.8748 | 95.4911 | 0.92 | 1475.9 | 0.028 | -0.0006 | 482689056 | 26.9756 | 387.106 | 12.8565 | 35.7285
2015-04-18 16:18 | 12.9219 | 12.8679 | 41.8267 | 389.321 | 386.106 | 35.727 | 26.9831 | 7594.479 | 0.0167 | 191.371 | 1.8766 | 95.4949 | 33.22 | 1468.4 | 0.028 | -0.0006 | 482689057 | 26.9746 | 386.106 | 12.8678 | 35.7302
2015-04-18 16:18 | 12.9455 | 12.8913 | 41.8523 | 388.577 | 385.369 | 35.7295 | 26.9803 | 7595.479 | 0.0207 | 191.166 | 1.8768 | 95.4901 | 73.25 | 1475.5 | 0.028 | -0.0006 | 482689058 | 26.9719 | 385.369 | 12.8914 | 35.7328
2015-04-18 16:18 | 12.9589 | 12.9049 | 41.8681 | 388.041 | 384.838 | 35.7322 | 26.9796 | 7596.479 | 0.0223 | 190.902 | 1.8768 | 95.5011 | 52.68 | 1485.6 | 0.028 | -0.0006 | 482689059 | 26.9712 | 384.839 | 12.9049 | 35.7355
2015-04-18 16:18 | 12.9663 | 12.9122 | 41.8737 | 387.788 | 384.587 | 35.731 | 26.9772 | 7597.479 | 0.0219 | 191.178 | 1.8768 | 95.4856 | 98.74 | 1484.2 | 0.028 | -0.0006 | 482689060 | 26.9685 | 384.587 | 12.9123 | 35.7338
2015-04-18 16:18 | 12.9577 | 12.9038 | 41.8653 | 388 | 384.798 | 35.7314 | 26.9792 | 7598.479 | 0.0196 | 191.317 | 1.8768 | 95.4899 | 14.7 | 1486.3 | 0.029 | -0.0006 | 482689061 | 26.9703 | 384.798 | 12.9037 | 35.7339
2015-04-18 16:18 | 12.9335 | 12.8794 | 41.8304 | 388.634 | 385.425 | 35.7217 | 26.9767 | 7599.479 | 0.0208 | 191.628 | 1.8766 | 95.4847 | 0.91 | 1514.2 | 0.03 | -0.0006 | 482689062 | 26.9668 | 385.425 | 12.8795 | 35.7231
2015-04-18 16:18 | 12.8453 | 12.7915 | 41.735 | 389.443 | 386.228 | 35.7156 | 26.9895 | 7600.479 | 0.0203 | 192.061 | 1.8748 | 95.4886 | 0.92 | 1558.8 | 0.029 | -0.0006 | 482689063 | 26.9779 | 386.228 | 12.7914 | 35.7146
2015-04-18 16:18 | 12.8144 | 12.7606 | 41.704 | 389.964 | 386.743 | 35.7154 | 26.9956 | 7601.479 | 0.0217 | 192.117 | 1.8741 | 95.5027 | 33.12 | 1606.4 | 0.029 | -0.0006 | 482689064 | 26.9835 | 386.743 | 12.7605 | 35.7138
2015-04-18 16:18 | 12.8235 | 12.7697 | 41.7143 | 389.697 | 386.479 | 35.7164 | 26.9945 | 7602.479 | 0.0239 | 191.573 | 1.8736 | 95.4789 | 27.37 | 1643.7 | 0.03 | -0.0006 | 482689065 | 26.9828 | 386.479 | 12.7696 | 35.7152
2015-04-18 16:18 | 12.8792 | 12.8254 | 41.779 | 387.403 | 384.206 | 35.7253 | 26.9903 | 7603.479 | 0.0225 | 191.178 | 1.8742 | 95.4986 | 34.3 | 1654.2 | 0.029 | -0.0006 | 482689066 | 26.9797 | 384.207 | 12.8255 | 35.7256
2015-04-18 16:18 | 12.9424 | 12.8888 | 41.8486 | 385.076 | 381.901 | 35.7316 | 26.9824 | 7604.479 | 0.0191 | 191.165 | 1.8758 | 95.4911 | 0.92 | 1629.3 | 0.027 | -0.0006 | 482689067 | 26.9732 | 381.901 | 12.8888 | 35.7336
2015-04-18 16:18 | 12.9806 | 12.9272 | 41.8886 | 383.261 | 380.103 | 35.734 | 26.9765 | 7605.479 | 0.0206 | 190.855 | 1.8775 | 95.5043 | 33.07 | 1573.8 | 0.028 | -0.0006 | 482689068 | 26.9677 | 380.103 | 12.9272 | 35.7366
2015-04-18 16:18 | 13.0068 | 12.9535 | 41.9183 | 381.965 | 378.818 | 35.7378 | 26.9742 | 7606.479 | 0.0246 | 191.099 | 1.8791 | 95.4812 | 27.36 | 1505.8 | 0.03 | -0.0006 | 482689069 | 26.9657 | 378.818 | 12.9535 | 35.7408
2015-04-18 16:18 | 13.0242 | 12.971 | 41.9365 | 380.938 | 377.8 | 35.7392 | 26.9717 | 7607.479 | 0.0226 | 191.588 | 1.8792 | 95.4826 | 92.85 | 1447.6 | 0.028 | -0.0006 | 482689070 | 26.9632 | 377.8 | 12.9711 | 35.7422
2015-04-18 16:18 | 13.0288 | 12.9758 | 41.9399 | 379.788 | 376.661 | 35.7389 | 26.9705 | 7608.479 | 0.0233 | 191.618 | 1.8792 | 95.5025 | 1.11 | 1419.7 | 0.028 | -0.0006 | 482689071 | 26.9619 | 376.661 | 12.9758 | 35.7416
2015-04-18 16:19 | 13.0314 | 12.9786 | 41.9419 | 378.465 | 375.35 | 35.7392 | 26.9701 | 7609.479 | 0.0216 | 192.044 | 1.8793 | 95.4943 | 1.04 | 1428.2 | 0.028 | -0.0052 | 482689072 | 26.9613 | 375.35 | 12.9786 | 35.7416
2015-04-18 16:19 | 13.1002 | 13.0473 | 42.0244 | 377.248 | 374.144 | 35.7522 | 26.9663 | 7610.479 | 0.0228 | 191.879 | 1.8793 | 95.4822 | 91.59 | 1459.6 | 0.029 | -0.0009 | 482689073 | 26.9586 | 374.144 | 13.0473 | 35.7562
2015-04-18 16:19 | 13.1431 | 13.0903 | 42.0665 | 376.337 | 373.242 | 35.7518 | 26.9572 | 7611.479 | 0.0221 | 191.804 | 1.8807 | 95.4909 | 98.75 | 1493.6 | 0.029 | -0.0006 | 482689074 | 26.9499 | 373.242 | 13.0903 | 35.7562
2015-04-18 16:19 | 13.1474 | 13.0946 | 42.0728 | 375.918 | 372.827 | 35.7544 | 26.9584 | 7612.479 | 0.0214 | 191.467 | 1.8816 | 95.4953 | 92.88 | 1524.6 | 0.028 | -0.0006 | 482689075 | 26.9508 | 372.826 | 13.0946 | 35.7584
2015-04-18 16:19 | 13.147 | 13.0942 | 42.0702 | 376.236 | 373.141 | 35.7527 | 26.9571 | 7613.479 | 0.0229 | 191.27 | 1.8831 | 95.4951 | 33.13 | 1555.2 | 0.029 | -0.0006 | 482689076 | 26.9491 | 373.141 | 13.0942 | 35.7561
2015-04-18 16:19 | 13.1366 | 13.0834 | 42.0567 | 376.988 | 373.886 | 35.7503 | 26.9575 | 7614.479 | 0.0221 | 191.126 | 1.884 | 95.4909 | 27.36 | 1587.9 | 0.029 | -0.0006 | 482689077 | 26.9486 | 373.886 | 13.0836 | 35.7528
2015-04-18 16:19 | 13.0603 | 13.0075 | 41.9682 | 377.641 | 374.534 | 35.7395 | 26.9645 | 7615.479 | 0.02 | 191.225 | 1.8841 | 95.4761 | 34.46 | 1617.2 | 0.029 | -0.0006 | 482689078 | 26.9542 | 374.534 | 13.0074 | 35.7399
2015-04-18 16:19 | 13.0303 | 12.9776 | 41.9407 | 377.773 | 374.664 | 35.7422 | 26.9727 | 7616.479 | 0.0207 | 191.871 | 1.884 | 95.4799 | 0.9 | 1625.8 | 0.03 | -0.0006 | 482689079 | 26.9617 | 374.664 | 12.9776 | 35.7418
2015-04-18 16:19 | 13.095 | 13.0423 | 42.0144 | 376.333 | 373.237 | 35.7505 | 26.9661 | 7617.479 | 0.025 | 191.79 | 1.884 | 95.4783 | 52.36 | 1608.4 | 0.029 | -0.0006 | 482689080 | 26.9563 | 373.237 | 13.0423 | 35.7518
2015-04-18 16:19 | 13.1409 | 13.0883 | 42.064 | 374.619 | 371.539 | 35.7544 | 26.9597 | 7618.479 | 0.0221 | 192.045 | 1.884 | 95.4972 | 98.74 | 1575.1 | 0.028 | -0.0006 | 482689081 | 26.9507 | 371.539 | 13.0883 | 35.7566
2015-04-18 16:19 | 13.1692 | 13.1167 | 42.0967 | 373.56 | 370.49 | 35.7589 | 26.9574 | 7619.479 | 0.0234 | 192.579 | 1.884 | 95.4907 | 27.36 | 1539.8 | 0.029 | -0.0006 | 482689082 | 26.9488 | 370.49 | 13.1167 | 35.7616
2015-04-18 16:19 | 13.181 | 13.1286 | 42.1081 | 372.875 | 369.812 | 35.759 | 26.955 | 7620.479 | 0.0228 | 192.182 | 1.8846 | 95.4784 | 98.76 | 1506.5 | 0.029 | -0.0006 | 482689083 | 26.9464 | 369.811 | 13.1286 | 35.7616
2015-04-18 16:19 | 13.1923 | 13.1399 | 42.1193 | 372.04 | 368.984 | 35.7595 | 26.9532 | 7621.479 | 0.022 | 192.486 | 1.8861 | 95.4907 | 98.75 | 1480.9 | 0.028 | -0.0006 | 482689084 | 26.9444 | 368.984 | 13.1399 | 35.762
2015-04-18 16:19 | 13.2063 | 13.1542 | 42.1375 | 370.38 | 367.339 | 35.7642 | 26.9538 | 7622.479 | 0.0209 | 192.702 | 1.8868 | 95.5059 | 98.74 | 1472.8 | 0.027 | -0.0006 | 482689085 | 26.9453 | 367.339 | 13.1541 | 35.7668
2015-04-18 16:19 | 13.2573 | 13.2052 | 42.1927 | 368.328 | 365.305 | 35.7688 | 26.947 | 7623.479 | 0.0215 | 192.76 | 1.8891 | 95.4858 | 98.75 | 1478.8 | 0.028 | -0.0006 | 482689086 | 26.9391 | 365.305 | 13.2052 | 35.7723
2015-04-18 16:19 | 13.2756 | 13.2237 | 42.2119 | 366.839 | 363.83 | 35.7705 | 26.9445 | 7624.479 | 0.0222 | 192.319 | 1.8912 | 95.494 | 98.74 | 1490.6 | 0.027 | -0.0006 | 482689087 | 26.9366 | 363.83 | 13.2237 | 35.774
2015-04-18 16:19 | 13.2853 | 13.2335 | 42.2231 | 365.905 | 362.904 | 35.7726 | 26.9441 | 7625.479 | 0.022 | 192.647 | 1.892 | 95.5037 | 98.75 | 1511.6 | 0.027 | -0.0006 | 482689088 | 26.9361 | 362.904 | 13.2335 | 35.7759
2015-04-18 16:19 | 13.291 | 13.2393 | 42.2288 | 365.473 | 362.477 | 35.773 | 26.9433 | 7626.479 | 0.0234 | 192.994 | 1.8938 | 95.5038 | 98.75 | 1545.7 | 0.026 | -0.0006 | 482689089 | 26.935 | 362.477 | 13.2393 | 35.7761
2015-04-18 16:19 | 13.2941 | 13.2424 | 42.232 | 365.438 | 362.442 | 35.7736 | 26.9431 | 7627.479 | 0.0228 | 192.605 | 1.8954 | 95.4909 | 98.75 | 1586.6 | 0.028 | -0.0006 | 482689090 | 26.9346 | 362.442 | 13.2424 | 35.7762
2015-04-18 16:19 | 13.2964 | 13.2447 | 42.234 | 365.437 | 362.441 | 35.7736 | 26.9426 | 7628.479 | 0.0248 | 192.375 | 1.8962 | 95.5028 | 98.75 | 1618.6 | 0.028 | -0.0006 | 482689091 | 26.9338 | 362.441 | 13.2447 | 35.7759
2015-04-18 16:19 | 13.2933 | 13.2416 | 42.2299 | 365.249 | 362.254 | 35.7731 | 26.9429 | 7629.479 | 0.0228 | 192.432 | 1.8963 | 95.4927 | 98.75 | 1632.4 | 0.028 | -0.0006 | 482689092 | 26.9338 | 362.254 | 13.2417 | 35.775
2015-04-18 16:19 | 13.2901 | 13.2386 | 42.2263 | 364.7 | 361.71 | 35.7732 | 26.9436 | 7630.479 | 0.0218 | 192.74 | 1.8976 | 95.4963 | 98.75 | 1626.6 | 0.027 | -0.0006 | 482689093 | 26.9344 | 361.711 | 13.2385 | 35.7749
2015-04-18 16:19 | 13.2948 | 13.2433 | 42.2314 | 363.911 | 360.928 | 35.7741 | 26.9433 | 7631.479 | 0.0235 | 193.036 | 1.8985 | 95.4814 | 98.75 | 1601.6 | 0.03 | -0.0006 | 482689094 | 26.934 | 360.928 | 13.2433 | 35.7756
2015-04-18 16:19 | 13.3012 | 13.2498 | 42.2384 | 363.406 | 360.428 | 35.7749 | 26.9426 | 7632.479 | 0.0227 | 192.737 | 1.8986 | 95.4739 | 34.79 | 1561.8 | 0.029 | -0.0006 | 482689095 | 26.9332 | 360.428 | 13.2498 | 35.7764
2015-04-18 16:19 | 13.3107 | 13.2593 | 42.2486 | 363.153 | 360.177 | 35.7758 | 26.9414 | 7633.479 | 0.0193 | 192.45 | 1.8986 | 95.496 | 91.31 | 1515.6 | 0.028 | -0.0006 | 482689096 | 26.932 | 360.177 | 13.2593 | 35.7774
2015-04-18 16:19 | 13.3066 | 13.2552 | 42.2425 | 362.637 | 359.666 | 35.7744 | 26.9411 | 7634.479 | 0.0225 | 192.606 | 1.8988 | 95.4921 | 98.75 | 1482.9 | 0.028 | -0.0006 | 482689097 | 26.9315 | 359.666 | 13.2552 | 35.7756
2015-04-18 16:19 | 13.3093 | 13.2581 | 42.2466 | 361.499 | 358.539 | 35.7763 | 26.942 | 7635.479 | 0.0225 | 193.025 | 1.8997 | 95.492 | 98.75 | 1479.9 | 0.028 | -0.0006 | 482689098 | 26.9324 | 358.539 | 13.2581 | 35.7775
2015-04-18 16:19 | 13.324 | 13.273 | 42.263 | 359.959 | 357.012 | 35.7785 | 26.9407 | 7636.479 | 0.0203 | 193.109 | 1.9008 | 95.4962 | 98.74 | 1492.4 | 0.028 | -0.0006 | 482689099 | 26.9312 | 357.012 | 13.273 | 35.7799
2015-04-18 16:19 | 13.3443 | 13.2934 | 42.2862 | 358.759 | 355.824 | 35.7816 | 26.9389 | 7637.479 | 0.0184 | 192.964 | 1.901 | 95.4922 | 98.75 | 1503 | 0.028 | -0.0006 | 482689100 | 26.9297 | 355.823 | 13.2934 | 35.7833
2015-04-18 16:19 | 13.3536 | 13.3028 | 42.2945 | 357.893 | 354.965 | 35.7811 | 26.9366 | 7638.479 | 0.0189 | 193.297 | 1.9011 | 95.4938 | 98.75 | 1510 | 0.028 | -0.0007 | 482689101 | 26.9274 | 354.965 | 13.3028 | 35.7828
2015-04-18 16:19 | 13.3576 | 13.3069 | 42.3001 | 357.338 | 354.415 | 35.783 | 26.9371 | 7639.479 | 0.0176 | 193.019 | 1.9016 | 95.4953 | 98.75 | 1522.8 | 0.027 | -0.0006 | 482689102 | 26.9279 | 354.415 | 13.3069 | 35.7846
2015-04-18 16:19 | 13.3652 | 13.3145 | 42.3072 | 356.824 | 353.905 | 35.7829 | 26.9355 | 7640.479 | 0.0175 | 192.582 | 1.9031 | 95.5007 | 98.75 | 1549.1 | 0.028 | -0.0008 | 482689103 | 26.9263 | 353.905 | 13.3145 | 35.7845
2015-04-18 16:19 | 13.3649 | 13.3144 | 42.306 | 356.029 | 353.118 | 35.7825 | 26.9353 | 7641.479 | 0.0229 | 192.483 | 1.9035 | 95.4864 | 98.75 | 1577.9 | 0.029 | -0.0028 | 482689104 | 26.9259 | 353.118 | 13.3144 | 35.7839
2015-04-18 16:19 | 13.3637 | 13.3134 | 42.3054 | 354.785 | 351.885 | 35.7838 | 26.9365 | 7642.479 | 0.0221 | 192.468 | 1.9043 | 95.4781 | 98.75 | 1602.4 | 0.029 | -0.0006 | 482689105 | 26.927 | 351.885 | 13.3134 | 35.785
2015-04-18 16:19 | 13.3874 | 13.3372 | 42.3322 | 353.154 | 350.269 | 35.7872 | 26.9342 | 7643.479 | 0.0207 | 192.491 | 1.9056 | 95.4824 | 98.75 | 1623.9 | 0.029 | -0.0006 | 482689106 | 26.9251 | 350.269 | 13.3373 | 35.7888
2015-04-18 16:19 | 13.4218 | 13.3718 | 42.3702 | 351.493 | 348.622 | 35.7909 | 26.9299 | 7644.479 | 0.022 | 193.068 | 1.9059 | 95.4878 | 98.75 | 1629.7 | 0.028 | -0.0006 | 482689107 | 26.9214 | 348.622 | 13.3718 | 35.7932
2015-04-18 16:19 | 13.4375 | 13.3876 | 42.388 | 350.311 | 347.451 | 35.7935 | 26.9287 | 7645.479 | 0.0194 | 194.232 | 1.9059 | 95.4824 | 98.75 | 1612.3 | 0.029 | -0.0006 | 482689108 | 26.9202 | 347.451 | 13.3876 | 35.7959
2015-04-18 16:19 | 13.4489 | 13.3991 | 42.4005 | 349.696 | 346.842 | 35.7948 | 26.9273 | 7646.479 | 0.0166 | 193.354 | 1.9059 | 95.4939 | 98.75 | 1582.8 | 0.028 | -0.0007 | 482689109 | 26.9189 | 346.842 | 13.3991 | 35.7972
2015-04-18 16:19 | 13.4523 | 13.4025 | 42.4039 | 349.677 | 346.823 | 35.7951 | 26.9269 | 7647.479 | 0.018 | 192.276 | 1.9059 | 95.4901 | 98.75 | 1550.4 | 0.028 | -0.0006 | 482689110 | 26.9182 | 346.823 | 13.4025 | 35.7973
2015-04-18 16:19 | 13.4495 | 13.3996 | 42.3998 | 350.161 | 347.303 | 35.7941 | 26.9267 | 7648.479 | 0.0232 | 192.833 | 1.9059 | 95.495 | 98.75 | 1518.2 | 0.028 | -0.0006 | 482689111 | 26.9177 | 347.303 | 13.3996 | 35.7958
2015-04-18 16:19 | 13.4329 | 13.383 | 42.3795 | 350.754 | 347.89 | 35.7908 | 26.9275 | 7649.479 | 0.0211 | 193.647 | 1.9075 | 95.4876 | 98.75 | 1493.4 | 0.028 | -0.0006 | 482689112 | 26.9181 | 347.89 | 13.383 | 35.7919
2015-04-18 16:19 | 13.4225 | 13.3725 | 42.3696 | 351.128 | 348.261 | 35.7915 | 26.9303 | 7650.479 | 0.0205 | 193.693 | 1.9097 | 95.5071 | 98.75 | 1486.1 | 0.026 | -0.0006 | 482689113 | 26.9205 | 348.26 | 13.3725 | 35.7922
2015-04-18 16:19 | 13.4184 | 13.3684 | 42.3655 | 351.092 | 348.226 | 35.7916 | 26.9312 | 7651.479 | 0.0246 | 193.778 | 1.9089 | 95.5004 | 98.75 | 1508.3 | 0.027 | -0.0006 | 482689114 | 26.9213 | 348.226 | 13.3684 | 35.7921
2015-04-18 16:19 | 13.4362 | 13.3865 | 42.3851 | 349.376 | 346.525 | 35.7938 | 26.9292 | 7652.479 | 0.0219 | 193.906 | 1.9076 | 95.4986 | 98.75 | 1548.8 | 0.028 | -0.0006 | 482689115 | 26.9196 | 346.525 | 13.3864 | 35.7947
2015-04-18 16:19 | 13.4548 | 13.4054 | 42.4056 | 346.992 | 344.162 | 35.7963 | 26.9272 | 7653.479 | 0.0226 | 194.043 | 1.9092 | 95.4875 | 98.75 | 1584.2 | 0.028 | -0.0006 | 482689116 | 26.918 | 344.162 | 13.4054 | 35.7976
2015-04-18 16:19 | 13.483 | 13.4338 | 42.4386 | 344.749 | 341.939 | 35.8016 | 26.9255 | 7654.479 | 0.0194 | 194.061 | 1.9106 | 95.4899 | 98.74 | 1607.4 | 0.028 | -0.0006 | 482689117 | 26.9166 | 341.939 | 13.4338 | 35.8034
2015-04-18 16:19 | 13.5142 | 13.4652 | 42.4721 | 343.019 | 340.225 | 35.8042 | 26.921 | 7655.479 | 0.0183 | 193.983 | 1.9126 | 95.4813 | 98.75 | 1617 | 0.029 | -0.0006 | 482689118 | 26.9126 | 340.225 | 13.4652 | 35.8065
2015-04-18 16:19 | 13.5383 | 13.4893 | 42.4988 | 342.137 | 339.351 | 35.807 | 26.9181 | 7656.479 | 0.0209 | 193.591 | 1.9138 | 95.4972 | 98.74 | 1608.3 | 0.027 | -0.0006 | 482689119 | 26.9099 | 339.351 | 13.4893 | 35.8096
2015-04-18 16:19 | 13.5393 | 13.4903 | 42.4993 | 342.178 | 339.392 | 35.8067 | 26.9177 | 7657.479 | 0.0246 | 194.052 | 1.9155 | 95.4943 | 98.75 | 1593.3 | 0.027 | -0.0006 | 482689120 | 26.9094 | 339.392 | 13.4903 | 35.8091
2015-04-18 16:19 | 13.5345 | 13.4854 | 42.4928 | 342.637 | 339.847 | 35.8055 | 26.9177 | 7658.479 | 0.0239 | 194.188 | 1.9165 | 95.4996 | 98.75 | 1584.9 | 0.028 | -0.0006 | 482689121 | 26.9089 | 339.847 | 13.4855 | 35.8072
2015-04-18 16:19 | 13.5181 | 13.4692 | 42.4746 | 342.619 | 339.828 | 35.8041 | 26.9201 | 7659.479 | 0.0183 | 193.751 | 1.9173 | 95.4951 | 98.75 | 1587.1 | 0.028 | -0.0006 | 482689122 | 26.9109 | 339.828 | 13.4691 | 35.8054
2015-04-18 16:19 | 13.5353 | 13.4865 | 42.4944 | 340.831 | 338.056 | 35.8072 | 26.9189 | 7660.479 | 0.021 | 194.322 | 1.918 | 95.494 | 98.75 | 1594.8 | 0.028 | -0.0006 | 482689123 | 26.9099 | 338.056 | 13.4865 | 35.8087
2015-04-18 16:19 | 13.5589 | 13.5104 | 42.5208 | 338.285 | 335.533 | 35.8107 | 26.9166 | 7661.479 | 0.0198 | 194.616 | 1.9181 | 95.5137 | 98.75 | 1593.9 | 0.027 | -0.0006 | 482689124 | 26.908 | 335.533 | 13.5104 | 35.8126
2015-04-18 16:19 | 13.5772 | 13.529 | 42.5409 | 336.468 | 333.733 | 35.8131 | 26.9146 | 7662.479 | 0.0223 | 194.275 | 1.92 | 95.4877 | 98.75 | 1583.3 | 0.027 | -0.0006 | 482689125 | 26.9062 | 333.733 | 13.529 | 35.8152
2015-04-18 16:19 | 13.5854 | 13.5373 | 42.5492 | 335.43 | 332.704 | 35.8138 | 26.9134 | 7663.479 | 0.0233 | 194.372 | 1.9205 | 95.4831 | 98.75 | 1568.6 | 0.028 | -0.0006 | 482689126 | 26.905 | 332.704 | 13.5373 | 35.8158
2015-04-18 16:19 | 13.5882 | 13.5402 | 42.5521 | 335.178 | 332.454 | 35.8141 | 26.9131 | 7664.479 | 0.0248 | 194.25 | 1.9207 | 95.4735 | 98.75 | 1547.7 | 0.028 | -0.0006 | 482689127 | 26.9045 | 332.454 | 13.5401 | 35.816
2015-04-18 16:19 | 13.5835 | 13.5354 | 42.5469 | 335.585 | 332.857 | 35.8139 | 26.9139 | 7665.479 | 0.0186 | 194.199 | 1.9224 | 95.4783 | 98.75 | 1527.1 | 0.028 | -0.0006 | 482689128 | 26.905 | 332.857 | 13.5354 | 35.8153
2015-04-18 16:19 | 13.5611 | 13.513 | 42.5192 | 336.224 | 333.491 | 35.8092 | 26.9149 | 7666.479 | 0.0206 | 193.998 | 1.9229 | 95.4875 | 98.75 | 1519.2 | 0.028 | -0.0006 | 482689129 | 26.9055 | 333.491 | 13.5129 | 35.8099
2015-04-18 16:19 | 13.5536 | 13.5054 | 42.5143 | 336.825 | 334.086 | 35.8116 | 26.9183 | 7667.479 | 0.0236 | 193.884 | 1.9232 | 95.4829 | 98.75 | 1525.7 | 0.029 | -0.0006 | 482689130 | 26.9086 | 334.086 | 13.5054 | 35.812
2015-04-18 16:19 | 13.5521 | 13.5038 | 42.5089 | 337.348 | 334.604 | 35.8078 | 26.9158 | 7668.479 | 0.0195 | 194.237 | 1.9234 | 95.4885 | 98.75 | 1543.7 | 0.028 | -0.0006 | 482689131 | 26.906 | 334.604 | 13.5038 | 35.8081
2015-04-18 16:20 | 13.5419 | 13.4936 | 42.4987 | 337.685 | 334.939 | 35.8079 | 26.9179 | 7669.479 | 0.0141 | 194.441 | 1.9233 | 95.4868 | 98.75 | 1570.4 | 0.028 | -0.0006 | 482689132 | 26.9079 | 334.939 | 13.4936 | 35.8079
2015-04-18 16:20 | 13.5367 | 13.4884 | 42.4935 | 337.429 | 334.686 | 35.8081 | 26.9192 | 7670.479 | 0.0182 | 194.759 | 1.9233 | 95.4815 | 98.75 | 1597.3 | 0.028 | -0.0006 | 482689133 | 26.9091 | 334.685 | 13.4884 | 35.8081
2015-04-18 16:20 | 13.5562 | 13.5081 | 42.5154 | 335.093 | 332.37 | 35.811 | 26.9173 | 7671.479 | 0.021 | 195.195 | 1.9229 | 95.4249 | 98.75 | 1618.8 | 0.028 | -0.0006 | 482689134 | 26.9076 | 332.37 | 13.5082 | 35.8114
2015-04-18 16:20 | 13.5774 | 13.5298 | 42.539 | 331.912 | 329.217 | 35.8143 | 26.9154 | 7672.479 | 0.0213 | 195.155 | 1.923 | 95.4898 | 98.75 | 1632.7 | 0.028 | -0.0006 | 482689135 | 26.9062 | 329.217 | 13.5298 | 35.8152
2015-04-18 16:20 | 13.625 | 13.5778 | 42.5926 | 329.101 | 326.431 | 35.8203 | 26.9101 | 7673.479 | 0.0225 | 194.87 | 1.9245 | 95.4877 | 98.75 | 1633.5 | 0.028 | -0.0006 | 482689136 | 26.9018 | 326.431 | 13.5777 | 35.8223
2015-04-18 16:20 | 13.6402 | 13.5932 | 42.6083 | 327.295 | 324.642 | 35.8215 | 26.9078 | 7674.479 | 0.0263 | 195.167 | 1.9254 | 95.4792 | 98.75 | 1621.7 | 0.029 | -0.0006 | 482689137 | 26.8995 | 324.642 | 13.5932 | 35.8236
2015-04-18 16:20 | 13.6466 | 13.5996 | 42.6151 | 326.333 | 323.688 | 35.8226 | 26.9072 | 7675.479 | 0.0259 | 195.241 | 1.9275 | 95.4812 | 98.75 | 1598.8 | 0.027 | -0.0006 | 482689138 | 26.899 | 323.688 | 13.5996 | 35.8245
2015-04-18 16:20 | 13.651 | 13.6041 | 42.6194 | 325.919 | 323.277 | 35.8228 | 26.9065 | 7676.479 | 0.0226 | 194.848 | 1.9294 | 95.493 | 98.75 | 1567.6 | 0.027 | -0.0006 | 482689139 | 26.8981 | 323.277 | 13.6041 | 35.8246
2015-04-18 16:20 | 13.6523 | 13.6054 | 42.6208 | 325.628 | 322.989 | 35.8232 | 26.9065 | 7677.479 | 0.0186 | 194.85 | 1.9302 | 95.4856 | 98.75 | 1537.3 | 0.027 | -0.0051 | 482689140 | 26.898 | 322.989 | 13.6054 | 35.8248
2015-04-18 16:20 | 13.6545 | 13.6077 | 42.6231 | 325.122 | 322.487 | 35.8237 | 26.9064 | 7678.479 | 0.016 | 194.748 | 1.9311 | 95.4696 | 98.75 | 1522.6 | 0.027 | -0.0009 | 482689141 | 26.8978 | 322.487 | 13.6077 | 35.8251
2015-04-18 16:20 | 13.6535 | 13.6068 | 42.6212 | 324.748 | 322.117 | 35.8232 | 26.9062 | 7679.479 | 0.0165 | 194.756 | 1.9323 | 95.4873 | 98.75 | 1529 | 0.028 | -0.0006 | 482689142 | 26.8975 | 322.117 | 13.6068 | 35.8244
2015-04-18 16:20 | 13.6354 | 13.5888 | 42.6002 | 324.735 | 322.104 | 35.8209 | 26.9082 | 7680.479 | 0.0209 | 194.824 | 1.9326 | 95.4899 | 98.75 | 1546.7 | 0.028 | -0.0006 | 482689143 | 26.899 | 322.104 | 13.5887 | 35.8216
2015-04-18 16:20 | 13.6403 | 13.5936 | 42.6053 | 325.026 | 322.393 | 35.821 | 26.9073 | 7681.479 | 0.0199 | 194.867 | 1.9326 | 95.4877 | 98.75 | 1570 | 0.028 | -0.0006 | 482689144 | 26.898 | 322.393 | 13.5936 | 35.8216
2015-04-18 16:20 | 13.6367 | 13.59 | 42.6048 | 325.39 | 322.753 | 35.8239 | 26.9103 | 7682.479 | 0.0191 | 195.053 | 1.9326 | 95.4963 | 98.75 | 1593.1 | 0.027 | -0.0006 | 482689145 | 26.9009 | 322.753 | 13.59 | 35.8244
2015-04-18 16:20 | 13.6621 | 13.6152 | 42.6319 | 325.469 | 322.831 | 35.8251 | 26.906 | 7683.479 | 0.0212 | 194.385 | 1.9326 | 95.4825 | 98.75 | 1609.3 | 0.028 | -0.0006 | 482689146 | 26.897 | 322.831 | 13.6153 | 35.8262
2015-04-18 16:20 | 13.6697 | 13.6228 | 42.6396 | 325.227 | 322.591 | 35.8253 | 26.9045 | 7684.479 | 0.0228 | 194.797 | 1.9327 | 95.5013 | 98.75 | 1614.7 | 0.026 | -0.0006 | 482689147 | 26.8956 | 322.591 | 13.6229 | 35.8264
2015-04-18 16:20 | 13.6519 | 13.6052 | 42.6186 | 324.642 | 322.012 | 35.823 | 26.9064 | 7685.479 | 0.0242 | 195.101 | 1.9327 | 95.4481 | 98.75 | 1611 | 0.027 | -0.0006 | 482689148 | 26.8971 | 322.012 | 13.6052 | 35.8235
2015-04-18 16:20 | 13.643 | 13.5965 | 42.6086 | 323.399 | 320.78 | 35.8227 | 26.908 | 7686.479 | 0.0197 | 195.474 | 1.9329 | 95.4847 | 98.75 | 1606.8 | 0.027 | -0.001 | 482689149 | 26.8985 | 320.78 | 13.5965 | 35.8229
2015-04-18 16:20 | 13.6659 | 13.6197 | 42.6365 | 321.544 | 318.941 | 35.8277 | 26.907 | 7687.479 | 0.0189 | 195.43 | 1.9337 | 95.485 | 98.75 | 1615 | 0.028 | -0.0019 | 482689150 | 26.8981 | 318.941 | 13.6196 | 35.8286
2015-04-18 16:20 | 13.7217 | 13.6755 | 42.6972 | 319.379 | 316.795 | 35.8325 | 26.8991 | 7688.479 | 0.0205 | 195.602 | 1.9331 | 95.469 | 98.75 | 1633.3 | 0.028 | -0.0008 | 482689151 | 26.891 | 316.795 | 13.6756 | 35.8345
2015-04-18 16:20 | 13.7373 | 13.6914 | 42.7153 | 317.433 | 314.867 | 35.8355 | 26.8981 | 7689.479 | 0.019 | 195.022 | 1.9346 | 95.4926 | 98.75 | 1640.2 | 0.028 | -0.0006 | 482689152 | 26.8902 | 314.867 | 13.6915 | 35.8377
2015-04-18 16:20 | 13.7518 | 13.7061 | 42.7305 | 315.951 | 313.397 | 35.8368 | 26.896 | 7690.479 | 0.0196 | 195.768 | 1.9358 | 95.4983 | 98.75 | 1629.3 | 0.027 | -0.0006 | 482689153 | 26.8882 | 313.397 | 13.7062 | 35.839
2015-04-18 16:20 | 13.7549 | 13.7094 | 42.734 | 314.744 | 312.202 | 35.8379 | 26.8962 | 7691.479 | 0.0168 | 196.25 | 1.9374 | 95.4801 | 98.75 | 1610 | 0.027 | -0.0006 | 482689154 | 26.8882 | 312.201 | 13.7094 | 35.8399
2015-04-18 16:20 | 13.7723 | 13.7269 | 42.7536 | 313.658 | 311.125 | 35.8403 | 26.8944 | 7692.479 | 0.0175 | 196.357 | 1.9389 | 95.493 | 98.75 | 1588 | 0.027 | -0.0006 | 482689155 | 26.8865 | 311.125 | 13.727 | 35.8425
2015-04-18 16:20 | 13.7863 | 13.7411 | 42.7705 | 312.845 | 310.319 | 35.8433 | 26.8937 | 7693.479 | 0.0191 | 195.864 | 1.9398 | 95.4805 | 98.75 | 1562.7 | 0.029 | -0.0006 | 482689156 | 26.8861 | 310.319 | 13.741 | 35.8457
2015-04-18 16:20 | 13.8326 | 13.7871 | 42.8227 | 312.645 | 310.121 | 35.8485 | 26.8881 | 7694.479 | 0.0182 | 195.516 | 1.9404 | 95.4822 | 98.75 | 1537.3 | 0.028 | -0.0006 | 482689157 | 26.8808 | 310.121 | 13.7873 | 35.8515
2015-04-18 16:20 | 13.8168 | 13.7715 | 42.8037 | 313.144 | 310.616 | 35.8459 | 26.8893 | 7695.479 | 0.0181 | 195.361 | 1.9423 | 95.4845 | 98.75 | 1529.1 | 0.027 | -0.0006 | 482689158 | 26.8816 | 310.616 | 13.7714 | 35.8482
2015-04-18 16:20 | 13.7773 | 13.732 | 42.7543 | 313.682 | 311.149 | 35.8375 | 26.8911 | 7696.479 | 0.0208 | 195.196 | 1.9439 | 95.479 | 98.75 | 1545.2 | 0.028 | -0.0006 | 482689159 | 26.8824 | 311.148 | 13.7319 | 35.8385
2015-04-18 16:20 | 13.7535 | 13.7082 | 42.7305 | 313.903 | 311.368 | 35.838 | 26.8965 | 7697.479 | 0.0188 | 194.986 | 1.9446 | 95.4805 | 98.75 | 1573.4 | 0.027 | -0.0006 | 482689160 | 26.8872 | 311.368 | 13.7081 | 35.8383
2015-04-18 16:20 | 13.7551 | 13.7097 | 42.7323 | 313.662 | 311.129 | 35.8383 | 26.8964 | 7698.479 | 0.0209 | 194.959 | 1.9446 | 95.4852 | 98.75 | 1608.4 | 0.027 | -0.0006 | 482689161 | 26.8872 | 311.129 | 13.7098 | 35.8386
2015-04-18 16:20 | 13.798 | 13.7528 | 42.7832 | 312.222 | 309.702 | 35.8455 | 26.893 | 7699.479 | 0.0222 | 196.839 | 1.9446 | 95.4866 | 98.75 | 1644.4 | 0.028 | -0.0006 | 482689162 | 26.8846 | 309.702 | 13.7528 | 35.847
2015-04-18 16:20 | 13.8414 | 13.7963 | 42.8309 | 310.757 | 308.25 | 35.8495 | 26.887 | 7700.479 | 0.0218 | 197.362 | 1.9447 | 95.4802 | 98.75 | 1668.6 | 0.027 | -0.0006 | 482689163 | 26.8792 | 308.25 | 13.7964 | 35.8517
2015-04-18 16:20 | 13.8682 | 13.8233 | 42.8625 | 309.466 | 306.97 | 35.8543 | 26.8849 | 7701.479 | 0.0233 | 196.855 | 1.9447 | 95.4833 | 98.75 | 1674.7 | 0.027 | -0.0006 | 482689164 | 26.8775 | 306.97 | 13.8233 | 35.8569
2015-04-18 16:20 | 13.9087 | 13.8638 | 42.9083 | 308.335 | 305.849 | 35.8592 | 26.8802 | 7702.479 | 0.0265 | 197.122 | 1.9447 | 95.4686 | 98.75 | 1664.8 | 0.028 | -0.0006 | 482689165 | 26.8733 | 305.849 | 13.8638 | 35.8625
2015-04-18 16:20 | 13.938 | 13.8933 | 42.9419 | 307.499 | 305.02 | 35.8633 | 26.8772 | 7703.479 | 0.0254 | 196.85 | 1.9453 | 95.4836 | 98.75 | 1648.7 | 0.027 | -0.0006 | 482689166 | 26.8706 | 305.02 | 13.8932 | 35.867
2015-04-18 16:20 | 13.9706 | 13.9257 | 42.9792 | 306.959 | 304.485 | 35.8679 | 26.8739 | 7704.479 | 0.0233 | 197.048 | 1.9506 | 95.4778 | 98.75 | 1631.8 | 0.028 | -0.0006 | 482689167 | 26.8674 | 304.485 | 13.9258 | 35.8717
2015-04-18 16:20 | 13.9923 | 13.9475 | 43.0018 | 306.576 | 304.105 | 35.8688 | 26.87 | 7705.479 | 0.0209 | 197.196 | 1.9528 | 95.4682 | 98.75 | 1609.4 | 0.028 | -0.0006 | 482689168 | 26.8636 | 304.105 | 13.9475 | 35.8728
2015-04-18 16:20 | 13.9883 | 13.9435 | 42.995 | 305.994 | 303.529 | 35.8671 | 26.8695 | 7706.479 | 0.0218 | 197.228 | 1.9547 | 95.4939 | 98.75 | 1584.5 | 0.026 | -0.0006 | 482689169 | 26.8626 | 303.529 | 13.9436 | 35.8704
2015-04-18 16:20 | 13.9824 | 13.9378 | 42.9898 | 304.957 | 302.501 | 35.8688 | 26.872 | 7707.479 | 0.025 | 196.835 | 1.9568 | 95.4815 | 98.75 | 1566.8 | 0.027 | -0.0006 | 482689170 | 26.8647 | 302.501 | 13.9378 | 35.8715
2015-04-18 16:20 | 14.0056 | 13.9613 | 43.0177 | 303.141 | 300.7 | 35.8737 | 26.8709 | 7708.479 | 0.024 | 197.169 | 1.9578 | 95.4685 | 98.75 | 1559.5 | 0.027 | -0.0006 | 482689171 | 26.8637 | 300.7 | 13.9613 | 35.8766
2015-04-18 16:20 | 14.0202 | 13.9761 | 43.0324 | 301.668 | 299.24 | 35.8744 | 26.8682 | 7709.479 | 0.0224 | 197.545 | 1.9594 | 95.4618 | 98.75 | 1553.1 | 0.028 | -0.0006 | 482689172 | 26.8611 | 299.24 | 13.9761 | 35.8773
2015-04-18 16:20 | 14.0295 | 13.9855 | 43.0418 | 300.818 | 298.398 | 35.8751 | 26.8668 | 7710.479 | 0.0243 | 197.102 | 1.9611 | 95.4632 | 98.75 | 1544 | 0.029 | -0.0006 | 482689173 | 26.8596 | 298.398 | 13.9855 | 35.8779
2015-04-18 16:20 | 14.0307 | 13.9867 | 43.0433 | 300.727 | 298.308 | 35.8757 | 26.8671 | 7711.479 | 0.0235 | 196.932 | 1.9618 | 95.4544 | 98.75 | 1537.9 | 0.028 | -0.0006 | 482689174 | 26.8596 | 298.308 | 13.9867 | 35.8782
2015-04-18 16:20 | 14.033 | 13.9889 | 43.0459 | 301.178 | 298.755 | 35.8762 | 26.8669 | 7712.479 | 0.0228 | 197.272 | 1.9621 | 95.459 | 98.75 | 1543.9 | 0.029 | -0.0006 | 482689175 | 26.8592 | 298.755 | 13.9889 | 35.8783
2015-04-18 16:20 | 14.0294 | 13.9853 | 43.0408 | 301.426 | 299 | 35.8749 | 26.8667 | 7713.479 | 0.0211 | 197.403 | 1.9633 | 95.4488 | 98.75 | 1567.4 | 0.028 | -0.0006 | 482689176 | 26.8587 | 299.001 | 13.9853 | 35.8767
2015-04-18 16:20 | 14.0269 | 13.9829 | 43.0387 | 301.297 | 298.872 | 35.8757 | 26.8678 | 7714.479 | 0.0204 | 197.332 | 1.9641 | 95.4705 | 98.75 | 1609.8 | 0.029 | -0.0006 | 482689177 | 26.8596 | 298.872 | 13.9828 | 35.8772
2015-04-18 16:20 | 14.0309 | 13.987 | 43.0423 | 299.857 | 297.445 | 35.8761 | 26.8672 | 7715.479 | 0.0235 | 197.828 | 1.9642 | 95.4673 | 98.75 | 1659.7 | 0.028 | -0.0006 | 482689178 | 26.859 | 297.445 | 13.987 | 35.8774
2015-04-18 16:20 | 14.0382 | 13.9946 | 43.0507 | 297.85 | 295.456 | 35.8779 | 26.867 | 7716.479 | 0.024 | 197.692 | 1.9643 | 95.4533 | 98.75 | 1698.2 | 0.029 | -0.0006 | 482689179 | 26.8588 | 295.456 | 13.9946 | 35.8793
2015-04-18 16:20 | 14.0581 | 14.0147 | 43.0718 | 296.026 | 293.648 | 35.8796 | 26.8641 | 7717.479 | 0.0226 | 197.289 | 1.9656 | 95.446 | 98.75 | 1712.5 | 0.027 | -0.0006 | 482689180 | 26.8562 | 293.648 | 14.0147 | 35.8813
2015-04-18 16:20 | 14.0616 | 14.0184 | 43.0751 | 294.465 | 292.1 | 35.8801 | 26.8637 | 7718.479 | 0.0224 | 197.314 | 1.9663 | 95.4516 | 98.75 | 1702.5 | 0.028 | -0.0006 | 482689181 | 26.8557 | 292.1 | 14.0184 | 35.8817
2015-04-18 16:20 | 14.0668 | 14.0238 | 43.081 | 293.31 | 290.956 | 35.8814 | 26.8635 | 7719.479 | 0.0224 | 197.341 | 1.9669 | 95.483 | 98.75 | 1679.5 | 0.026 | -0.0006 | 482689182 | 26.8555 | 290.956 | 14.0238 | 35.8829
2015-04-18 16:20 | 14.075 | 14.0321 | 43.0898 | 292.673 | 290.324 | 35.8822 | 26.8624 | 7720.479 | 0.0215 | 197.557 | 1.9689 | 95.4792 | 98.75 | 1646.7 | 0.026 | -0.0006 | 482689183 | 26.8544 | 290.324 | 14.0321 | 35.8837
2015-04-18 16:20 | 14.0803 | 14.0373 | 43.0961 | 292.733 | 290.384 | 35.8832 | 26.8621 | 7721.479 | 0.0204 | 197.465 | 1.969 | 95.4522 | 98.75 | 1606.2 | 0.028 | -0.0006 | 482689184 | 26.8541 | 290.384 | 14.0373 | 35.8847
2015-04-18 16:20 | 14.0775 | 14.0344 | 43.0924 | 293.179 | 290.826 | 35.8824 | 26.8621 | 7722.479 | 0.0207 | 197.393 | 1.969 | 95.461 | 98.75 | 1571.9 | 0.029 | -0.0006 | 482689185 | 26.8538 | 290.825 | 14.0345 | 35.8836
2015-04-18 16:20 | 14.0691 | 14.0261 | 43.0823 | 293.336 | 290.981 | 35.8811 | 26.8629 | 7723.479 | 0.0189 | 197.543 | 1.969 | 95.4466 | 98.75 | 1557.5 | 0.028 | -0.0006 | 482689186 | 26.8544 | 290.981 | 14.0261 | 35.882
2015-04-18 16:20 | 14.0684 | 14.0255 | 43.0818 | 292.98 | 290.629 | 35.8815 | 26.8633 | 7724.479 | 0.0195 | 197.468 | 1.9691 | 95.4476 | 98.75 | 1553 | 0.027 | -0.0006 | 482689187 | 26.8547 | 290.628 | 14.0255 | 35.8822
2015-04-18 16:20 | 14.0733 | 14.0305 | 43.0875 | 292.149 | 289.804 | 35.8825 | 26.863 | 7725.479 | 0.0216 | 198.102 | 1.9698 | 95.453 | 98.75 | 1552.2 | 0.028 | -0.0006 | 482689188 | 26.8545 | 289.804 | 14.0305 | 35.8833
2015-04-18 16:20 | 14.0803 | 14.0375 | 43.0947 | 291.309 | 288.972 | 35.8831 | 26.862 | 7726.479 | 0.0193 | 198.473 | 1.9698 | 95.4598 | 98.75 | 1559.3 | 0.027 | -0.0006 | 482689189 | 26.8535 | 288.972 | 14.0375 | 35.8839
2015-04-18 16:20 | 14.0874 | 14.0449 | 43.104 | 289.98 | 287.655 | 35.8856 | 26.8623 | 7727.479 | 0.0205 | 198.937 | 1.9703 | 95.4452 | 98.75 | 1582.4 | 0.026 | -0.0006 | 482689190 | 26.854 | 287.655 | 14.0448 | 35.8865
2015-04-18 16:20 | 14.1606 | 14.1183 | 43.1918 | 287.83 | 285.523 | 35.8985 | 26.8566 | 7728.479 | 0.0206 | 199.307 | 1.9714 | 95.4398 | 98.75 | 1615.4 | 0.027 | -0.0006 | 482689191 | 26.8497 | 285.523 | 14.1182 | 35.9012
2015-04-18 16:21 | 14.2329 | 14.1904 | 43.2704 | 285.772 | 283.483 | 35.9041 | 26.8455 | 7729.479 | 0.0226 | 199.141 | 1.9731 | 95.4407 | 98.75 | 1643.3 | 0.028 | -0.0006 | 482689192 | 26.8394 | 283.483 | 14.1907 | 35.9079
2015-04-18 16:21 | 14.2481 | 14.2062 | 43.2885 | 284.532 | 282.254 | 35.907 | 26.8444 | 7730.479 | 0.0234 | 198.482 | 1.9754 | 95.4387 | 98.75 | 1657.7 | 0.028 | -0.0006 | 482689193 | 26.8386 | 282.254 | 14.2061 | 35.911
2015-04-18 16:21 | 14.2735 | 14.2314 | 43.316 | 284.068 | 281.794 | 35.9093 | 26.8408 | 7731.479 | 0.0209 | 198.243 | 1.9779 | 95.4124 | 98.75 | 1660.6 | 0.028 | -0.0006 | 482689194 | 26.8348 | 281.794 | 14.2315 | 35.9133
2015-04-18 16:21 | 14.2667 | 14.2245 | 43.3062 | 284.373 | 282.097 | 35.9071 | 26.8406 | 7732.479 | 0.0179 | 198.07 | 1.9806 | 95.4232 | 98.75 | 1656.4 | 0.028 | -0.0006 | 482689195 | 26.8341 | 282.097 | 14.2246 | 35.9104
2015-04-18 16:21 | 14.2398 | 14.1977 | 43.2752 | 285 | 282.718 | 35.904 | 26.8439 | 7733.479 | 0.0198 | 197.998 | 1.9829 | 95.4373 | 98.75 | 1655.5 | 0.027 | -0.0006 | 482689196 | 26.8366 | 282.718 | 14.1977 | 35.9062
2015-04-18 16:21 | 14.233 | 14.1908 | 43.2701 | 285.373 | 283.088 | 35.906 | 26.8469 | 7734.479 | 0.0207 | 199.296 | 1.9836 | 95.4386 | 98.75 | 1652.6 | 0.028 | -0.0006 | 482689197 | 26.8393 | 283.088 | 14.1908 | 35.9077
2015-04-18 16:21 | 14.2388 | 14.1967 | 43.2746 | 284.853 | 282.572 | 35.9051 | 26.845 | 7735.479 | 0.0226 | 200.47 | 1.9836 | 95.4365 | 98.75 | 1643 | 0.027 | -0.0006 | 482689198 | 26.8372 | 282.572 | 14.1967 | 35.9067
2015-04-18 16:21 | 14.2606 | 14.2188 | 43.3007 | 282.334 | 280.075 | 35.9097 | 26.8438 | 7736.479 | 0.0241 | 199.606 | 1.9836 | 95.4051 | 98.75 | 1632.4 | 0.027 | -0.0006 | 482689199 | 26.8364 | 280.075 | 14.2189 | 35.9117
2015-04-18 16:21 | 14.2894 | 14.2479 | 43.3324 | 280.197 | 277.957 | 35.9128 | 26.84 | 7737.479 | 0.0192 | 199.697 | 1.9836 | 95.4031 | 98.75 | 1616 | 0.028 | -0.0006 | 482689200 | 26.833 | 277.957 | 14.2479 | 35.9153
2015-04-18 16:21 | 14.3094 | 14.268 | 43.3541 | 278.972 | 276.743 | 35.9149 | 26.8372 | 7738.479 | 0.0183 | 199.529 | 1.9838 | 95.4138 | 98.75 | 1590.4 | 0.029 | -0.0006 | 482689201 | 26.8303 | 276.743 | 14.268 | 35.9174
2015-04-18 16:21 | 14.3214 | 14.2801 | 43.3674 | 278.406 | 276.181 | 35.9162 | 26.8357 | 7739.479 | 0.0209 | 199.867 | 1.9879 | 95.4338 | 98.75 | 1563.4 | 0.027 | -0.0006 | 482689202 | 26.8288 | 276.181 | 14.2801 | 35.9188
2015-04-18 16:21 | 14.3234 | 14.2822 | 43.3695 | 278.236 | 276.013 | 35.9166 | 26.8356 | 7740.479 | 0.0238 | 199.983 | 1.9907 | 95.4301 | 98.75 | 1544.4 | 0.027 | -0.0006 | 482689203 | 26.8285 | 276.013 | 14.2821 | 35.9189
2015-04-18 16:21 | 14.3245 | 14.2833 | 43.3701 | 277.871 | 275.651 | 35.9167 | 26.8354 | 7741.479 | 0.0231 | 199.901 | 1.9915 | 95.423 | 98.75 | 1537 | 0.028 | -0.0006 | 482689204 | 26.8281 | 275.651 | 14.2833 | 35.9187
2015-04-18 16:21 | 14.3263 | 14.2852 | 43.3721 | 277.282 | 275.067 | 35.9173 | 26.8355 | 7742.479 | 0.0211 | 200.147 | 1.9933 | 95.4361 | 98.74 | 1543.8 | 0.027 | -0.0006 | 482689205 | 26.828 | 275.067 | 14.2852 | 35.9191
2015-04-18 16:21 | 14.3355 | 14.2944 | 43.3814 | 276.703 | 274.493 | 35.9177 | 26.8338 | 7743.479 | 0.0178 | 199.918 | 1.9935 | 95.4333 | 98.75 | 1558.6 | 0.025 | -0.0006 | 482689206 | 26.8263 | 274.493 | 14.2944 | 35.9194
2015-04-18 16:21 | 14.3382 | 14.2972 | 43.3842 | 276.238 | 274.032 | 35.9181 | 26.8335 | 7744.479 | 0.0225 | 199.649 | 1.9956 | 95.4365 | 98.75 | 1580 | 0.026 | -0.0006 | 482689207 | 26.8259 | 274.032 | 14.2972 | 35.9197
2015-04-18 16:21 | 14.3375 | 14.2966 | 43.3828 | 275.738 | 273.536 | 35.9178 | 26.8335 | 7745.479 | 0.0218 | 199.67 | 1.996 | 95.4362 | 98.75 | 1602.3 | 0.027 | -0.0006 | 482689208 | 26.8257 | 273.536 | 14.2966 | 35.9192
2015-04-18 16:21 | 14.3437 | 14.3028 | 43.3897 | 275.374 | 273.175 | 35.9187 | 26.8328 | 7746.479 | 0.0222 | 199.886 | 1.9972 | 95.4383 | 98.75 | 1625.1 | 0.027 | -0.0006 | 482689209 | 26.825 | 273.176 | 14.3028 | 35.9201
2015-04-18 16:21 | 14.3441 | 14.3033 | 43.39 | 274.903 | 272.709 | 35.9189 | 26.8328 | 7747.479 | 0.0196 | 200.203 | 1.9981 | 95.4424 | 98.75 | 1652.4 | 0.028 | -0.0006 | 482689210 | 26.8249 | 272.709 | 14.3033 | 35.9201
2015-04-18 16:21 | 14.3448 | 14.3041 | 43.391 | 274.256 | 272.067 | 35.9197 | 26.8332 | 7748.479 | 0.0221 | 200.152 | 1.9982 | 95.4381 | 98.75 | 1683.9 | 0.027 | -0.0006 | 482689211 | 26.8252 | 272.067 | 14.3041 | 35.9207
2015-04-18 16:21 | 14.3522 | 14.3116 | 43.3997 | 273.226 | 271.046 | 35.9212 | 26.8328 | 7749.479 | 0.0205 | 200.528 | 1.9982 | 95.4386 | 98.75 | 1711.6 | 0.029 | -0.0006 | 482689212 | 26.8249 | 271.046 | 14.3116 | 35.9223
2015-04-18 16:21 | 14.3611 | 14.3208 | 43.4092 | 271.398 | 269.233 | 35.9225 | 26.8318 | 7750.479 | 0.0239 | 200.244 | 1.9986 | 95.4347 | 98.75 | 1726.7 | 0.027 | -0.0006 | 482689213 | 26.824 | 269.234 | 14.3208 | 35.9237
2015-04-18 16:21 | 14.3721 | 14.3321 | 43.421 | 269.444 | 267.296 | 35.9239 | 26.8305 | 7751.479 | 0.0253 | 200.68 | 1.9996 | 95.4202 | 98.75 | 1715.7 | 0.027 | -0.0006 | 482689214 | 26.8228 | 267.296 | 14.3321 | 35.9252
2015-04-18 16:21 | 14.3805 | 14.3406 | 43.4302 | 267.6 | 265.469 | 35.9255 | 26.8298 | 7752.479 | 0.0232 | 200.869 | 2.0007 | 95.4172 | 98.75 | 1676.5 | 0.026 | -0.0006 | 482689215 | 26.8222 | 265.469 | 14.3407 | 35.9267
2015-04-18 16:21 | 14.3889 | 14.3493 | 43.439 | 266.164 | 264.045 | 35.9263 | 26.8286 | 7753.479 | 0.0225 | 201.188 | 2.0019 | 95.4072 | 98.75 | 1617 | 0.027 | -0.0006 | 482689216 | 26.8211 | 264.045 | 14.3493 | 35.9277
2015-04-18 16:21 | 14.4025 | 14.3631 | 43.4544 | 265.23 | 263.119 | 35.9282 | 26.8271 | 7754.479 | 0.0266 | 200.835 | 2.0031 | 95.4135 | 98.75 | 1548.5 | 0.027 | -0.0006 | 482689217 | 26.8198 | 263.119 | 14.363 | 35.9297
2015-04-18 16:21 | 14.4162 | 14.3768 | 43.4694 | 264.964 | 262.856 | 35.9293 | 26.825 | 7755.479 | 0.0259 | 200.576 | 2.0039 | 95.4137 | 98.75 | 1479.7 | 0.028 | -0.0006 | 482689218 | 26.8178 | 262.855 | 14.3767 | 35.931
2015-04-18 16:21 | 14.4079 | 14.3684 | 43.459 | 265.393 | 263.281 | 35.9277 | 26.8256 | 7756.479 | 0.0241 | 200.479 | 2.0053 | 95.417 | 98.75 | 1436.4 | 0.026 | -0.0006 | 482689219 | 26.818 | 263.28 | 14.3684 | 35.9289
2015-04-18 16:21 | 14.3932 | 14.3536 | 43.4424 | 265.905 | 263.789 | 35.9262 | 26.8276 | 7757.479 | 0.0243 | 200.435 | 2.0065 | 95.4212 | 98.75 | 1442.3 | 0.028 | -0.0006 | 482689220 | 26.8196 | 263.789 | 14.3536 | 35.9269
2015-04-18 16:21 | 14.3985 | 14.3588 | 43.449 | 266.103 | 263.984 | 35.9274 | 26.8274 | 7758.479 | 0.0187 | 200.391 | 2.0079 | 95.4254 | 98.75 | 1494 | 0.027 | -0.0006 | 482689221 | 26.8194 | 263.984 | 14.3589 | 35.9281
2015-04-18 16:21 | 14.398 | 14.3585 | 43.4503 | 265.841 | 263.725 | 35.9291 | 26.8288 | 7759.479 | 0.0207 | 200.698 | 2.008 | 95.419 | 98.75 | 1570.3 | 0.027 | -0.0006 | 482689222 | 26.8208 | 263.724 | 14.3584 | 35.9298
2015-04-18 16:21 | 14.3976 | 14.3582 | 43.4476 | 265 | 262.891 | 35.9275 | 26.8276 | 7760.479 | 0.0221 | 201.295 | 2.0079 | 95.3936 | 98.75 | 1649.1 | 0.028 | -0.0006 | 482689223 | 26.8195 | 262.891 | 14.3582 | 35.928
2015-04-18 16:21 | 14.4119 | 14.3726 | 43.4633 | 264.091 | 261.99 | 35.9288 | 26.8255 | 7761.479 | 0.0169 | 201.464 | 2.0079 | 95.4274 | 98.75 | 1709.1 | 0.028 | -0.0006 | 482689224 | 26.8177 | 261.989 | 14.3726 | 35.9297
2015-04-18 16:21 | 14.4162 | 14.377 | 43.4671 | 263.06 | 260.967 | 35.9288 | 26.8246 | 7762.479 | 0.019 | 201.276 | 2.0079 | 95.4126 | 98.75 | 1738.4 | 0.027 | -0.0006 | 482689225 | 26.8168 | 260.967 | 14.377 | 35.9296
2015-04-18 16:21 | 14.4288 | 14.3899 | 43.483 | 261.414 | 259.336 | 35.9322 | 26.8244 | 7763.479 | 0.0244 | 201.43 | 2.0081 | 95.3879 | 98.75 | 1739.3 | 0.028 | -0.0006 | 482689226 | 26.8168 | 259.336 | 14.3899 | 35.9333
2015-04-18 16:21 | 14.4476 | 14.4089 | 43.5031 | 259.604 | 257.541 | 35.9339 | 26.8216 | 7764.479 | 0.0255 | 201.334 | 2.0094 | 95.4079 | 98.75 | 1721.8 | 0.029 | -0.0006 | 482689227 | 26.8143 | 257.541 | 14.4089 | 35.9352
2015-04-18 16:21 | 14.4588 | 14.4203 | 43.515 | 258.12 | 256.07 | 35.935 | 26.82 | 7765.479 | 0.0237 | 201.78 | 2.0115 | 95.4009 | 98.75 | 1690.5 | 0.028 | -0.0006 | 482689228 | 26.8128 | 256.07 | 14.4203 | 35.9365
2015-04-18 16:21 | 14.4726 | 14.4343 | 43.5321 | 256.953 | 254.913 | 35.9384 | 26.8196 | 7766.479 | 0.0241 | 201.765 | 2.0128 | 95.3945 | 98.75 | 1647 | 0.026 | -0.0006 | 482689229 | 26.8126 | 254.913 | 14.4343 | 35.94
2015-04-18 16:21 | 14.4994 | 14.4611 | 43.561 | 256.038 | 254.005 | 35.9402 | 26.8152 | 7767.479 | 0.0196 | 202.013 | 2.0143 | 95.4036 | 98.75 | 1594 | 0.026 | -0.0006 | 482689230 | 26.8085 | 254.005 | 14.4612 | 35.9423
2015-04-18 16:21 | 14.5103 | 14.4721 | 43.574 | 255.446 | 253.419 | 35.9424 | 26.8145 | 7768.479 | 0.0205 | 202.117 | 2.0152 | 95.3987 | 98.75 | 1541 | 0.027 | -0.0006 | 482689231 | 26.8078 | 253.418 | 14.4721 | 35.9445
2015-04-18 16:21 | 14.5271 | 14.4889 | 43.5935 | 255.259 | 253.233 | 35.9448 | 26.8127 | 7769.479 | 0.0186 | 202.155 | 2.0168 | 95.4073 | 98.74 | 1499.1 | 0.028 | -0.0006 | 482689232 | 26.8061 | 253.233 | 14.4889 | 35.947
2015-04-18 16:21 | 14.5316 | 14.4933 | 43.598 | 255.324 | 253.298 | 35.945 | 26.8119 | 7770.479 | 0.0205 | 201.611 | 2.018 | 95.3793 | 98.75 | 1478.2 | 0.029 | -0.0006 | 482689233 | 26.8052 | 253.298 | 14.4934 | 35.947
2015-04-18 16:21 | 14.5334 | 14.4953 | 43.5999 | 255.278 | 253.252 | 35.9452 | 26.8117 | 7771.479 | 0.0211 | 201.494 | 2.0194 | 95.4137 | 98.74 | 1481 | 0.029 | -0.0006 | 482689234 | 26.8048 | 253.252 | 14.4952 | 35.9471
2015-04-18 16:21 | 14.5367 | 14.4985 | 43.6023 | 255.07 | 253.046 | 35.9447 | 26.8106 | 7772.479 | 0.0221 | 201.452 | 2.0205 | 95.3891 | 98.75 | 1511.8 | 0.028 | -0.0006 | 482689235 | 26.8035 | 253.046 | 14.4985 | 35.9463
2015-04-18 16:21 | 14.5326 | 14.4945 | 43.598 | 254.631 | 252.611 | 35.945 | 26.8116 | 7773.479 | 0.026 | 201.367 | 2.022 | 95.4083 | 98.74 | 1563.8 | 0.027 | -0.0006 | 482689236 | 26.8044 | 252.611 | 14.4945 | 35.9463
2015-04-18 16:21 | 14.5337 | 14.4959 | 43.5997 | 253.031 | 251.024 | 35.9463 | 26.8124 | 7774.479 | 0.0266 | 201.389 | 2.0225 | 95.3854 | 98.75 | 1614 | 0.027 | -0.0006 | 482689237 | 26.8051 | 251.024 | 14.4958 | 35.9475
2015-04-18 16:21 | 14.5491 | 14.5115 | 43.6164 | 251.057 | 249.067 | 35.9481 | 26.8104 | 7775.479 | 0.0248 | 201.385 | 2.0225 | 95.376 | 98.75 | 1650.7 | 0.028 | -0.0006 | 482689238 | 26.8033 | 249.067 | 14.5115 | 35.9495
2015-04-18 16:21 | 14.5556 | 14.5182 | 43.6227 | 249.664 | 247.686 | 35.9486 | 26.8093 | 7776.479 | 0.0219 | 201.306 | 2.0225 | 95.3831 | 98.75 | 1674.1 | 0.027 | -0.0006 | 482689239 | 26.8022 | 247.686 | 14.5182 | 35.9499
2015-04-18 16:21 | 14.5602 | 14.5229 | 43.6282 | 248.843 | 246.872 | 35.9497 | 26.8091 | 7777.479 | 0.0205 | 201.2 | 2.0225 | 95.3879 | 98.74 | 1690.2 | 0.028 | -0.0006 | 482689240 | 26.8021 | 246.873 | 14.5229 | 35.951
2015-04-18 16:21 | 14.5788 | 14.5415 | 43.65 | 248.64 | 246.67 | 35.9524 | 26.8072 | 7778.479 | 0.0199 | 201.847 | 2.0225 | 95.3811 | 98.75 | 1695.3 | 0.027 | -0.0006 | 482689241 | 26.8003 | 246.671 | 14.5415 | 35.9541
2015-04-18 16:21 | 14.5741 | 14.5368 | 43.6427 | 248.68 | 246.71 | 35.9503 | 26.8066 | 7779.479 | 0.02 | 203.112 | 2.0225 | 95.3633 | 98.74 | 1690.9 | 0.028 | -0.0006 | 482689242 | 26.7995 | 246.71 | 14.5368 | 35.9516
2015-04-18 16:21 | 14.5732 | 14.536 | 43.6419 | 248.419 | 246.452 | 35.9507 | 26.8071 | 7780.479 | 0.0209 | 202.356 | 2.0225 | 95.375 | 98.75 | 1679.6 | 0.028 | -0.0006 | 482689243 | 26.7998 | 246.452 | 14.536 | 35.9518
2015-04-18 16:21 | 14.5837 | 14.5467 | 43.6549 | 247.148 | 245.191 | 35.9533 | 26.8068 | 7781.479 | 0.0211 | 202.179 | 2.0225 | 95.3816 | 98.75 | 1652.8 | 0.027 | -0.0006 | 482689244 | 26.7997 | 245.191 | 14.5466 | 35.9546
2015-04-18 16:21 | 14.6003 | 14.5634 | 43.6728 | 245.699 | 243.755 | 35.9549 | 26.8044 | 7782.479 | 0.0195 | 202.236 | 2.0225 | 95.3695 | 98.75 | 1610.5 | 0.027 | -0.0006 | 482689245 | 26.7974 | 243.755 | 14.5635 | 35.9563
2015-04-18 16:21 | 14.6124 | 14.5756 | 43.6861 | 244.399 | 242.466 | 35.9565 | 26.8029 | 7783.479 | 0.0198 | 202.678 | 2.0252 | 95.3739 | 98.75 | 1566.4 | 0.028 | -0.0006 | 482689246 | 26.7961 | 242.466 | 14.5757 | 35.958
2015-04-18 16:21 | 14.6181 | 14.5816 | 43.6925 | 243.265 | 241.341 | 35.9576 | 26.8025 | 7784.479 | 0.0217 | 201.704 | 2.0278 | 95.3846 | 98.75 | 1527.9 | 0.027 | -0.0006 | 482689247 | 26.7957 | 241.341 | 14.5816 | 35.9591
2015-04-18 16:21 | 14.6534 | 14.6168 | 43.7344 | 242.469 | 240.552 | 35.9632 | 26.7991 | 7785.479 | 0.0208 | 201.719 | 2.0289 | 95.3899 | 98.75 | 1481.2 | 0.028 | -0.0006 | 482689248 | 26.7928 | 240.552 | 14.6169 | 35.9654
2015-04-18 16:21 | 14.6978 | 14.6613 | 43.787 | 242.321 | 240.405 | 35.9697 | 26.7945 | 7786.479 | 0.0206 | 202.238 | 2.0298 | 95.373 | 98.75 | 1442.2 | 0.027 | -0.0006 | 482689249 | 26.7889 | 240.405 | 14.6612 | 35.9728
2015-04-18 16:21 | 14.6813 | 14.6446 | 43.7603 | 242.704 | 240.785 | 35.9612 | 26.7916 | 7787.479 | 0.0179 | 202.161 | 2.031 | 95.3909 | 98.75 | 1452.4 | 0.026 | -0.0006 | 482689250 | 26.7851 | 240.785 | 14.6447 | 35.9633
2015-04-18 16:21 | 14.6428 | 14.6065 | 43.7203 | 242.842 | 240.922 | 35.9609 | 26.7996 | 7788.479 | 0.0199 | 202.318 | 2.0315 | 95.3889 | 98.75 | 1515.9 | 0.028 | -0.0006 | 482689251 | 26.7926 | 240.922 | 14.6063 | 35.962
2015-04-18 16:22 | 14.6753 | 14.6387 | 43.7603 | 242.047 | 240.133 | 35.9676 | 26.7977 | 7789.479 | 0.0193 | 202.098 | 2.0305 | 95.371 | 98.75 | 1602.1 | 0.028 | -0.0006 | 482689252 | 26.7909 | 240.133 | 14.6389 | 35.9691
2015-04-18 16:22 | 14.718 | 14.6817 | 43.8074 | 240.225 | 238.327 | 35.9713 | 26.7912 | 7790.479 | 0.0173 | 201.874 | 2.0314 | 95.3493 | 98.75 | 1684 | 0.028 | -0.0006 | 482689253 | 26.7852 | 238.327 | 14.6817 | 35.9738
2015-04-18 16:22 | 14.7402 | 14.7042 | 43.8318 | 238.365 | 236.483 | 35.9738 | 26.7882 | 7791.479 | 0.0204 | 201.886 | 2.0324 | 95.3718 | 98.75 | 1745.8 | 0.028 | -0.0006 | 482689254 | 26.7824 | 236.483 | 14.7042 | 35.9764
2015-04-18 16:22 | 14.7447 | 14.7089 | 43.8363 | 236.41 | 234.544 | 35.9748 | 26.788 | 7792.479 | 0.0218 | 201.898 | 2.0334 | 95.3589 | 98.74 | 1766.3 | 0.028 | -0.0006 | 482689255 | 26.782 | 234.544 | 14.7089 | 35.9772
2015-04-18 16:22 | 14.7526 | 14.7172 | 43.8449 | 234.655 | 232.805 | 35.9763 | 26.7873 | 7793.479 | 0.0259 | 201.947 | 2.0344 | 95.3654 | 98.75 | 1750.6 | 0.029 | -0.0006 | 482689256 | 26.7813 | 232.805 | 14.7171 | 35.9786
2015-04-18 16:22 | 14.7596 | 14.7243 | 43.8525 | 233.492 | 231.651 | 35.9774 | 26.7866 | 7794.479 | 0.0203 | 201.861 | 2.0346 | 95.3559 | 98.75 | 1710.6 | 0.028 | -0.0006 | 482689257 | 26.7805 | 231.651 | 14.7243 | 35.9796
2015-04-18 16:22 | 14.7626 | 14.7273 | 43.8556 | 233.076 | 231.239 | 35.9779 | 26.7864 | 7795.479 | 0.0194 | 202.026 | 2.0346 | 95.3695 | 98.74 | 1654.3 | 0.028 | -0.0004 | 482689258 | 26.7802 | 231.238 | 14.7273 | 35.9799
2015-04-18 16:22 | 14.7624 | 14.7272 | 43.855 | 233.505 | 231.665 | 35.9775 | 26.7861 | 7796.479 | 0.0218 | 201.814 | 2.0347 | 95.3578 | 98.75 | 1596.4 | 0.028 | 0.0162 | 482689259 | 26.7797 | 231.665 | 14.7271 | 35.9793
2015-04-18 16:22 | 14.7573 | 14.7219 | 43.8492 | 234.217 | 232.37 | 35.977 | 26.7869 | 7797.479 | 0.0204 | 201.948 | 2.0347 | 95.359 | 98.75 | 1550 | 0.028 | 0.0006 | 482689260 | 26.7802 | 232.37 | 14.7218 | 35.9784
2015-04-18 16:22 | 14.7589 | 14.7234 | 43.8512 | 234.706 | 232.855 | 35.9773 | 26.7867 | 7798.479 | 0.0199 | 202.283 | 2.0347 | 95.3493 | 98.75 | 1523.3 | 0.028 | -0.0006 | 482689261 | 26.7799 | 232.855 | 14.7234 | 35.9785
2015-04-18 16:22 | 14.7594 | 14.724 | 43.8512 | 234.516 | 232.666 | 35.977 | 26.7864 | 7799.479 | 0.0221 | 202.318 | 2.0347 | 95.3589 | 98.74 | 1521.3 | 0.029 | -0.0006 | 482689262 | 26.7794 | 232.666 | 14.724 | 35.9781
2015-04-18 16:22 | 14.7574 | 14.7221 | 43.8486 | 233.238 | 231.399 | 35.9772 | 26.787 | 7800.479 | 0.0179 | 202.079 | 2.035 | 95.3527 | 98.75 | 1534.9 | 0.028 | -0.0006 | 482689263 | 26.7799 | 231.399 | 14.7221 | 35.9781
2015-04-18 16:22 | 14.7603 | 14.7253 | 43.8513 | 231.348 | 229.525 | 35.9778 | 26.7867 | 7801.479 | 0.0182 | 201.957 | 2.0349 | 95.3523 | 98.75 | 1546.1 | 0.029 | -0.0006 | 482689264 | 26.7797 | 229.525 | 14.7253 | 35.9787
2015-04-18 16:22 | 14.7663 | 14.7315 | 43.8578 | 229.96 | 228.149 | 35.9788 | 26.7861 | 7802.479 | 0.0211 | 201.918 | 2.0354 | 95.3686 | 98.75 | 1554.9 | 0.027 | -0.0006 | 482689265 | 26.7791 | 228.149 | 14.7316 | 35.9796
2015-04-18 16:22 | 14.7693 | 14.7347 | 43.8608 | 228.959 | 227.157 | 35.9792 | 26.7858 | 7803.479 | 0.024 | 201.895 | 2.0364 | 95.3709 | 98.75 | 1571.8 | 0.028 | -0.0006 | 482689266 | 26.7788 | 227.156 | 14.7346 | 35.9801
2015-04-18 16:22 | 14.7718 | 14.7373 | 43.8633 | 228.285 | 226.488 | 35.9795 | 26.7854 | 7804.479 | 0.0239 | 201.993 | 2.037 | 95.3727 | 98.75 | 1594.4 | 0.029 | -0.0006 | 482689267 | 26.7784 | 226.488 | 14.7373 | 35.9803
2015-04-18 16:22 | 14.7733 | 14.7388 | 43.8637 | 227.474 | 225.684 | 35.979 | 26.7846 | 7805.479 | 0.0241 | 202.141 | 2.037 | 95.3752 | 98.75 | 1615 | 0.029 | -0.0006 | 482689268 | 26.7776 | 225.684 | 14.7388 | 35.9797
2015-04-18 16:22 | 14.771 | 14.7368 | 43.8617 | 226.486 | 224.704 | 35.9797 | 26.7857 | 7806.479 | 0.0264 | 202.061 | 2.037 | 95.3748 | 98.75 | 1628.8 | 0.028 | -0.0006 | 482689269 | 26.7786 | 224.704 | 14.7368 | 35.9803
2015-04-18 16:22 | 14.7752 | 14.7411 | 43.866 | 225.672 | 223.897 | 35.9802 | 26.7851 | 7807.479 | 0.0261 | 202.16 | 2.037 | 95.3847 | 98.74 | 1639.8 | 0.028 | -0.0006 | 482689270 | 26.778 | 223.897 | 14.7411 | 35.9808
2015-04-18 16:22 | 14.7768 | 14.7427 | 43.8669 | 225.033 | 223.263 | 35.9799 | 26.7845 | 7808.479 | 0.0209 | 201.84 | 2.037 | 95.3976 | 98.74 | 1649.6 | 0.027 | -0.0006 | 482689271 | 26.7775 | 223.263 | 14.7427 | 35.9805
2015-04-18 16:22 | 14.7766 | 14.7427 | 43.8665 | 224.199 | 222.437 | 35.9801 | 26.7846 | 7809.479 | 0.0209 | 202.103 | 2.0375 | 95.3752 | 98.75 | 1645.7 | 0.028 | -0.0006 | 482689272 | 26.7775 | 222.437 | 14.7427 | 35.9805
2015-04-18 16:22 | 14.7764 | 14.7427 | 43.866 | 223.023 | 221.271 | 35.9804 | 26.7849 | 7810.479 | 0.0221 | 201.92 | 2.0377 | 95.3523 | 98.75 | 1629.1 | 0.028 | -0.0006 | 482689273 | 26.7778 | 221.271 | 14.7426 | 35.9808
2015-04-18 16:22 | 14.7807 | 14.7471 | 43.8705 | 221.982 | 220.238 | 35.9809 | 26.7843 | 7811.479 | 0.0221 | 202.249 | 2.0382 | 95.3525 | 98.75 | 1605.2 | 0.029 | -0.0006 | 482689274 | 26.7773 | 220.238 | 14.7472 | 35.9814
2015-04-18 16:22 | 14.7833 | 14.7498 | 43.8732 | 221.453 | 219.714 | 35.9812 | 26.784 | 7812.479 | 0.0195 | 202.073 | 2.0383 | 95.3624 | 98.74 | 1572.9 | 0.028 | -0.0006 | 482689275 | 26.777 | 219.714 | 14.7498 | 35.9817
2015-04-18 16:22 | 14.7835 | 14.7499 | 43.8734 | 221.625 | 219.884 | 35.9812 | 26.7839 | 7813.479 | 0.0191 | 202.044 | 2.0383 | 95.3747 | 98.75 | 1532.5 | 0.027 | -0.0006 | 482689276 | 26.7769 | 219.884 | 14.7499 | 35.9816
2015-04-18 16:22 | 14.779 | 14.7454 | 43.8681 | 222.056 | 220.312 | 35.9805 | 26.7843 | 7814.479 | 0.018 | 201.918 | 2.0384 | 95.373 | 98.75 | 1509.9 | 0.028 | -0.0006 | 482689277 | 26.7772 | 220.312 | 14.7454 | 35.9807
2015-04-18 16:22 | 14.7826 | 14.749 | 43.8724 | 222.128 | 220.383 | 35.981 | 26.784 | 7815.479 | 0.0171 | 201.854 | 2.0384 | 95.374 | 98.75 | 1519.7 | 0.027 | -0.0006 | 482689278 | 26.7768 | 220.383 | 14.749 | 35.9813
2015-04-18 16:22 | 14.7813 | 14.7478 | 43.8708 | 221.621 | 219.88 | 35.981 | 26.7842 | 7816.479 | 0.0203 | 202.204 | 2.039 | 95.3622 | 98.75 | 1553.8 | 0.028 | -0.0006 | 482689279 | 26.7771 | 219.88 | 14.7478 | 35.9812
2015-04-18 16:22 | 14.7885 | 14.7552 | 43.8785 | 219.948 | 218.221 | 35.982 | 26.7834 | 7817.479 | 0.0219 | 202.251 | 2.0391 | 95.3527 | 98.75 | 1606 | 0.027 | 0.0135 | 482689280 | 26.7763 | 218.221 | 14.7552 | 35.9823
2015-04-18 16:22 | 14.798 | 14.765 | 43.8896 | 218.008 | 216.297 | 35.984 | 26.7828 | 7818.479 | 0.0245 | 201.978 | 2.0393 | 95.3578 | 98.75 | 1668.1 | 0.028 | 0.0046 | 482689281 | 26.776 | 216.297 | 14.765 | 35.9846
2015-04-18 16:22 | 14.8131 | 14.7804 | 43.9062 | 216.066 | 214.371 | 35.9858 | 26.7808 | 7819.479 | 0.0245 | 202.031 | 2.0395 | 95.3792 | 98.75 | 1721.5 | 0.027 | -0.0006 | 482689282 | 26.7743 | 214.371 | 14.7804 | 35.9867
2015-04-18 16:22 | 14.8228 | 14.7904 | 43.9171 | 214.287 | 212.607 | 35.9875 | 26.7799 | 7820.479 | 0.0198 | 201.911 | 2.0397 | 95.375 | 98.75 | 1747.5 | 0.027 | -0.0006 | 482689283 | 26.7735 | 212.607 | 14.7904 | 35.9885
2015-04-18 16:22 | 14.8335 | 14.8012 | 43.929 | 212.817 | 211.15 | 35.989 | 26.7787 | 7821.479 | 0.0172 | 201.807 | 2.0411 | 95.3716 | 98.75 | 1745.8 | 0.028 | -0.0006 | 482689284 | 26.7724 | 211.15 | 14.8012 | 35.9901
2015-04-18 16:22 | 14.8377 | 14.8055 | 43.9334 | 211.718 | 210.06 | 35.9897 | 26.7783 | 7822.479 | 0.0215 | 201.862 | 2.0413 | 95.3582 | 98.75 | 1716.6 | 0.028 | -0.0006 | 482689285 | 26.772 | 210.06 | 14.8056 | 35.9907
2015-04-18 16:22 | 14.8398 | 14.8078 | 43.9358 | 211.097 | 209.444 | 35.9903 | 26.7783 | 7823.479 | 0.0203 | 201.993 | 2.0417 | 95.376 | 98.75 | 1663.1 | 0.028 | -0.0006 | 482689286 | 26.772 | 209.444 | 14.8078 | 35.9913
2015-04-18 16:22 | 14.8421 | 14.81 | 43.9387 | 211.18 | 209.527 | 35.9908 | 26.7782 | 7824.479 | 0.0211 | 201.806 | 2.0418 | 95.3622 | 98.75 | 1595.9 | 0.028 | -0.0006 | 482689287 | 26.7718 | 209.527 | 14.81 | 35.9918
2015-04-18 16:22 | 14.8397 | 14.8076 | 43.9356 | 211.774 | 210.116 | 35.9901 | 26.7782 | 7825.479 | 0.0225 | 201.518 | 2.0417 | 95.3525 | 98.75 | 1537.9 | 0.03 | -0.0006 | 482689288 | 26.7716 | 210.116 | 14.8076 | 35.9908
2015-04-18 16:22 | 14.8407 | 14.8085 | 43.9371 | 212.18 | 210.518 | 35.9905 | 26.7782 | 7826.479 | 0.0219 | 201.942 | 2.0413 | 95.3589 | 98.75 | 1504.9 | 0.027 | 0.0014 | 482689289 | 26.7716 | 210.518 | 14.8085 | 35.9911
2015-04-18 16:22 | 14.8419 | 14.8098 | 43.9382 | 212.221 | 210.558 | 35.9904 | 26.7779 | 7827.479 | 0.0178 | 202.058 | 2.0417 | 95.3654 | 98.75 | 1495.1 | 0.027 | 0.008 | 482689290 | 26.7713 | 210.558 | 14.8097 | 35.991
2015-04-18 16:22 | 14.8405 | 14.8084 | 43.9363 | 211.533 | 209.876 | 35.9904 | 26.7782 | 7828.479 | 0.0175 | 201.735 | 2.0416 | 95.3557 | 98.75 | 1498.3 | 0.028 | -0.0006 | 482689291 | 26.7715 | 209.876 | 14.8084 | 35.9909
2015-04-18 16:22 | 14.8422 | 14.8103 | 43.9379 | 210.091 | 208.447 | 35.9909 | 26.7782 | 7829.479 | 0.0179 | 201.493 | 2.0415 | 95.3525 | 98.75 | 1512.4 | 0.028 | -0.0006 | 482689292 | 26.7715 | 208.447 | 14.8103 | 35.9914
2015-04-18 16:22 | 14.844 | 14.8123 | 43.9399 | 209.009 | 207.374 | 35.9915 | 26.7782 | 7830.479 | 0.0174 | 201.523 | 2.0408 | 95.3656 | 98.75 | 1551 | 0.027 | -0.0006 | 482689293 | 26.7716 | 207.374 | 14.8123 | 35.992
2015-04-18 16:22 | 14.8463 | 14.8147 | 43.9419 | 207.999 | 206.371 | 35.9917 | 26.7778 | 7831.479 | 0.0217 | 202.101 | 2.0417 | 95.3716 | 98.75 | 1591.2 | 0.028 | -0.0006 | 482689294 | 26.7712 | 206.372 | 14.8147 | 35.9921
2015-04-18 16:22 | 14.8473 | 14.8159 | 43.9432 | 206.878 | 205.26 | 35.9925 | 26.7781 | 7832.479 | 0.0206 | 202.014 | 2.0421 | 95.3548 | 98.75 | 1627.1 | 0.028 | -0.0006 | 482689295 | 26.7715 | 205.26 | 14.8159 | 35.9928
2015-04-18 16:22 | 14.8511 | 14.8199 | 43.947 | 205.898 | 204.289 | 35.9927 | 26.7774 | 7833.479 | 0.0217 | 201.599 | 2.0417 | 95.3621 | 98.75 | 1658.5 | 0.028 | -0.0006 | 482689296 | 26.7709 | 204.289 | 14.8199 | 35.9932
2015-04-18 16:22 | 14.8834 | 14.8521 | 43.9858 | 205.165 | 203.562 | 35.9982 | 26.7746 | 7834.479 | 0.0212 | 201.546 | 2.0417 | 95.3769 | 98.75 | 1680 | 0.028 | 0.0069 | 482689297 | 26.7686 | 203.562 | 14.8522 | 35.9993
2015-04-18 16:22 | 14.924 | 14.8928 | 44.0282 | 204.615 | 203.016 | 35.999 | 26.7662 | 7835.479 | 0.0219 | 201.627 | 2.0421 | 95.3582 | 98.75 | 1686.2 | 0.028 | 0.0021 | 482689298 | 26.7609 | 203.016 | 14.8928 | 36.001
2015-04-18 16:22 | 14.9227 | 14.8917 | 44.0286 | 203.926 | 202.333 | 36.0011 | 26.768 | 7836.479 | 0.0218 | 201.647 | 2.0439 | 95.3739 | 98.74 | 1677.4 | 0.028 | -0.0006 | 482689299 | 26.7626 | 202.333 | 14.8916 | 36.0028
2015-04-18 16:22 | 14.9297 | 14.899 | 44.0377 | 203.042 | 201.456 | 36.0032 | 26.7681 | 7837.479 | 0.0191 | 201.947 | 2.044 | 95.3629 | 98.75 | 1667 | 0.028 | -0.0006 | 482689300 | 26.7627 | 201.456 | 14.8988 | 36.005
2015-04-18 16:22 | 14.9491 | 14.9181 | 44.0591 | 202.162 | 200.584 | 36.0054 | 26.7655 | 7838.479 | 0.0168 | 201.903 | 2.0441 | 95.3711 | 98.74 | 1629.7 | 0.027 | -0.0006 | 482689301 | 26.7601 | 200.584 | 14.9182 | 36.0071
2015-04-18 16:22 | 14.9628 | 14.9321 | 44.0747 | 201.49 | 199.917 | 36.007 | 26.7637 | 7839.479 | 0.0183 | 201.719 | 2.0443 | 95.3631 | 98.75 | 1565 | 0.029 | -0.0006 | 482689302 | 26.7585 | 199.917 | 14.9321 | 36.009
2015-04-18 16:22 | 14.9618 | 14.9311 | 44.0736 | 200.931 | 199.363 | 36.0075 | 26.7643 | 7840.479 | 0.0239 | 201.555 | 2.0445 | 95.359 | 98.75 | 1494.6 | 0.028 | -0.0006 | 482689303 | 26.7589 | 199.363 | 14.9312 | 36.0092
2015-04-18 16:22 | 14.9649 | 14.9344 | 44.0767 | 200.148 | 198.587 | 36.0079 | 26.7639 | 7841.479 | 0.0232 | 201.482 | 2.0451 | 95.3589 | 98.75 | 1489.4 | 0.027 | -0.0006 | 482689304 | 26.7584 | 198.587 | 14.9344 | 36.0095
2015-04-18 16:22 | 14.9645 | 14.9342 | 44.0758 | 199.043 | 197.491 | 36.0081 | 26.7641 | 7842.479 | 0.0263 | 201.618 | 2.0459 | 95.3589 | 98.74 | 1523.5 | 0.028 | -0.0009 | 482689305 | 26.7585 | 197.491 | 14.9342 | 36.0095
2015-04-18 16:22 | 14.9754 | 14.9452 | 44.0878 | 197.699 | 196.157 | 36.0095 | 26.7628 | 7843.479 | 0.0245 | 201.849 | 2.0465 | 95.3558 | 98.74 | 1522.3 | 0.029 | -0.0006 | 482689306 | 26.7573 | 196.157 | 14.9452 | 36.011
2015-04-18 16:22 | 14.983 | 14.953 | 44.096 | 196.517 | 194.985 | 36.0105 | 26.7618 | 7844.479 | 0.0242 | 201.463 | 2.0466 | 95.3493 | 98.75 | 1482.6 | 0.029 | -0.0006 | 482689307 | 26.7563 | 194.985 | 14.953 | 36.012
2015-04-18 16:22 | 15.0017 | 14.9718 | 44.1179 | 195.459 | 193.937 | 36.0135 | 26.76 | 7845.479 | 0.0261 | 201.373 | 2.0467 | 95.3493 | 98.75 | 1552.3 | 0.029 | -0.0006 | 482689308 | 26.7547 | 193.936 | 14.9718 | 36.0152
2015-04-18 16:22 | 15.0292 | 14.9994 | 44.1508 | 194.541 | 193.026 | 36.0181 | 26.7574 | 7846.479 | 0.0264 | 201.325 | 2.0469 | 95.3525 | 98.75 | 1603.7 | 0.028 | -0.0006 | 482689309 | 26.7525 | 193.026 | 14.9995 | 36.0203
2015-04-18 16:22 | 15.0463 | 15.0167 | 44.1706 | 193.865 | 192.355 | 36.0205 | 26.7555 | 7847.479 | 0.0261 | 201.325 | 2.048 | 95.3493 | 98.75 | 1642.7 | 0.029 | -0.0006 | 482689310 | 26.7507 | 192.355 | 15.0166 | 36.0228
2015-04-18 16:23 | 15.0964 | 15.0667 | 44.2309 | 193.579 | 192.072 | 36.0287 | 26.7507 | 7848.479 | 0.0253 | 201.237 | 2.049 | 95.3686 | 98.75 | 1658.5 | 0.028 | -0.0006 | 482689311 | 26.7466 | 192.072 | 15.0667 | 36.032
2015-04-18 16:23 | 15.1076 | 15.0779 | 44.2404 | 193.841 | 192.331 | 36.0271 | 26.7469 | 7849.479 | 0.028 | 201.124 | 2.049 | 95.3493 | 98.75 | 1655.3 | 0.027 | -0.0006 | 482689312 | 26.7427 | 192.331 | 15.0779 | 36.0302
2015-04-18 16:23 | 15.0982 | 15.0684 | 44.2309 | 194.378 | 192.864 | 36.0275 | 26.7494 | 7850.479 | 0.0255 | 201.471 | 2.049 | 95.3493 | 98.75 | 1642.8 | 0.027 | -0.0006 | 482689313 | 26.7446 | 192.864 | 15.0684 | 36.03
2015-04-18 16:23 | 15.1112 | 15.0812 | 44.2452 | 194.612 | 193.096 | 36.0286 | 26.7473 | 7851.479 | 0.0206 | 201.116 | 2.049 | 95.3525 | 98.75 | 1628.3 | 0.027 | -0.0006 | 482689314 | 26.7425 | 193.096 | 15.0813 | 36.0309
2015-04-18 16:23 | 15.1078 | 15.078 | 44.2411 | 194.115 | 192.603 | 36.0285 | 26.748 | 7852.479 | 0.0225 | 201.417 | 2.0489 | 95.3525 | 98.75 | 1621.5 | 0.028 | -0.0006 | 482689315 | 26.7429 | 192.603 | 15.078 | 36.0305
2015-04-18 16:23 | 15.116 | 15.0867 | 44.2506 | 192.088 | 190.593 | 36.0303 | 26.7474 | 7853.479 | 0.0225 | 201.321 | 2.0489 | 95.3492 | 98.75 | 1621.6 | 0.028 | -0.0006 | 482689316 | 26.7426 | 190.593 | 15.0865 | 36.0325
2015-04-18 16:23 | 15.1585 | 15.1292 | 44.3014 | 190.009 | 188.531 | 36.0379 | 26.7438 | 7854.479 | 0.0194 | 201.132 | 2.0494 | 95.3483 | 98.75 | 1619.8 | 0.028 | -0.0006 | 482689317 | 26.7393 | 188.531 | 15.1293 | 36.0405
2015-04-18 16:23 | 15.2297 | 15.2007 | 44.3885 | 188.286 | 186.822 | 36.0509 | 26.7379 | 7855.479 | 0.0202 | 201.363 | 2.0514 | 95.3493 | 98.75 | 1610.3 | 0.028 | -0.0006 | 482689318 | 26.7346 | 186.822 | 15.2007 | 36.055
2015-04-18 16:23 | 15.3025 | 15.2734 | 44.4662 | 187.021 | 185.568 | 36.0541 | 26.7241 | 7856.479 | 0.0205 | 201.132 | 2.0519 | 95.3493 | 98.74 | 1593.8 | 0.029 | -0.0006 | 482689319 | 26.7216 | 185.568 | 15.2735 | 36.0594
2015-04-18 16:23 | 15.3142 | 15.2854 | 44.4784 | 185.893 | 184.449 | 36.0552 | 26.7222 | 7857.479 | 0.0222 | 200.907 | 2.0537 | 95.3493 | 98.75 | 1579.2 | 0.027 | -0.0006 | 482689320 | 26.7196 | 184.449 | 15.2854 | 36.0601
2015-04-18 16:23 | 15.3044 | 15.2759 | 44.4659 | 184.645 | 183.211 | 36.0542 | 26.7237 | 7858.479 | 0.0202 | 200.742 | 2.054 | 95.3493 | 98.75 | 1575.4 | 0.027 | -0.0006 | 482689321 | 26.7204 | 183.211 | 15.2758 | 36.0583
2015-04-18 16:23 | 15.3324 | 15.3038 | 44.5007 | 183.563 | 182.138 | 36.0606 | 26.7223 | 7859.479 | 0.0204 | 200.856 | 2.0549 | 95.3493 | 98.74 | 1581.6 | 0.029 | -0.0006 | 482689322 | 26.719 | 182.138 | 15.304 | 36.0646
2015-04-18 16:23 | 15.3613 | 15.3331 | 44.533 | 182.818 | 181.399 | 36.0633 | 26.7178 | 7860.479 | 0.0229 | 200.912 | 2.0561 | 95.3493 | 98.75 | 1586.7 | 0.028 | -0.0006 | 482689323 | 26.7149 | 181.399 | 15.333 | 36.0677
2015-04-18 16:23 | 15.3758 | 15.3474 | 44.5473 | 182.673 | 181.255 | 36.0634 | 26.7147 | 7861.479 | 0.0245 | 200.833 | 2.0562 | 95.3493 | 98.75 | 1584.5 | 0.028 | -0.0006 | 482689324 | 26.7114 | 181.255 | 15.3474 | 36.0675
2015-04-18 16:23 | 15.3781 | 15.3496 | 44.5503 | 183.128 | 181.707 | 36.0643 | 26.7148 | 7862.479 | 0.0219 | 200.849 | 2.0562 | 95.3493 | 98.74 | 1575.4 | 0.028 | 0.0004 | 482689325 | 26.7112 | 181.706 | 15.3496 | 36.0679
2015-04-18 16:23 | 15.3825 | 15.354 | 44.5564 | 183.577 | 182.151 | 36.0659 | 26.7151 | 7863.479 | 0.0223 | 200.708 | 2.0558 | 95.3493 | 98.75 | 1576.8 | 0.027 | 0.0103 | 482689326 | 26.7112 | 182.151 | 15.354 | 36.0692
2015-04-18 16:23 | 15.391 | 15.3625 | 44.5657 | 183.772 | 182.345 | 36.0666 | 26.7137 | 7864.479 | 0.0244 | 200.498 | 2.0562 | 95.3493 | 98.75 | 1598.3 | 0.028 | -0.0005 | 482689327 | 26.7097 | 182.345 | 15.3625 | 36.0697
2015-04-18 16:23 | 15.397 | 15.3684 | 44.5713 | 183.74 | 182.313 | 36.0666 | 26.7124 | 7865.479 | 0.02 | 200.872 | 2.0562 | 95.3493 | 98.74 | 1630.8 | 0.029 | -0.0006 | 482689328 | 26.7081 | 182.313 | 15.3684 | 36.0694
2015-04-18 16:23 | 15.3949 | 15.3664 | 44.5669 | 183.511 | 182.086 | 36.065 | 26.7116 | 7866.479 | 0.0192 | 201.082 | 2.0562 | 95.3493 | 98.74 | 1656 | 0.029 | 0.0276 | 482689329 | 26.707 | 182.086 | 15.3664 | 36.0674
2015-04-18 16:23 | 15.3928 | 15.3645 | 44.5655 | 182.57 | 181.153 | 36.0664 | 26.7131 | 7867.479 | 0.0219 | 200.982 | 2.0563 | 95.3493 | 98.74 | 1674.2 | 0.028 | 0.0052 | 482689330 | 26.7083 | 181.153 | 15.3645 | 36.0684
2015-04-18 16:23 | 15.4102 | 15.3824 | 44.5853 | 179.553 | 178.161 | 36.0693 | 26.7114 | 7868.479 | 0.0205 | 201.369 | 2.0563 | 95.3493 | 98.75 | 1686.4 | 0.029 | -0.0006 | 482689331 | 26.7068 | 178.161 | 15.3823 | 36.0715
2015-04-18 16:23 | 15.4309 | 15.4034 | 44.6068 | 176.689 | 175.32 | 36.0709 | 26.7079 | 7869.479 | 0.0228 | 200.948 | 2.0563 | 95.3493 | 98.75 | 1675.7 | 0.03 | -0.0006 | 482689332 | 26.7035 | 175.321 | 15.4034 | 36.0733
2015-04-18 16:23 | 15.4488 | 15.4215 | 44.6262 | 174.712 | 173.359 | 36.0729 | 26.7053 | 7870.479 | 0.0237 | 200.929 | 2.0578 | 95.3493 | 98.75 | 1645.4 | 0.029 | -0.0006 | 482689333 | 26.701 | 173.359 | 15.4216 | 36.0753
2015-04-18 16:23 | 15.467 | 15.44 | 44.6476 | 173.46 | 172.117 | 36.0757 | 26.7033 | 7871.479 | 0.0237 | 200.799 | 2.0586 | 95.3493 | 98.75 | 1603.1 | 0.029 | -0.0006 | 482689334 | 26.6992 | 172.118 | 15.44 | 36.0784
2015-04-18 16:23 | 15.479 | 15.4521 | 44.66 | 172.688 | 171.352 | 36.0763 | 26.701 | 7872.479 | 0.0199 | 200.717 | 2.0598 | 95.3465 | 98.75 | 1549.8 | 0.029 | -0.0006 | 482689335 | 26.6969 | 171.352 | 15.4521 | 36.0789
2015-04-18 16:23 | 15.486 | 15.4591 | 44.6679 | 172.413 | 171.079 | 36.0774 | 26.7003 | 7873.479 | 0.0213 | 200.693 | 2.061 | 95.3489 | 98.75 | 1505.4 | 0.03 | -0.0006 | 482689336 | 26.6961 | 171.079 | 15.4591 | 36.0798
2015-04-18 16:23 | 15.4935 | 15.4665 | 44.6735 | 172.532 | 171.197 | 36.0758 | 26.6974 | 7874.479 | 0.0244 | 200.75 | 2.061 | 95.3493 | 98.75 | 1491.7 | 0.028 | -0.0006 | 482689337 | 26.693 | 171.197 | 15.4666 | 36.078
2015-04-18 16:23 | 15.4649 | 15.438 | 44.6424 | 172.876 | 171.538 | 36.0746 | 26.7029 | 7875.479 | 0.0249 | 200.693 | 2.061 | 95.3482 | 98.74 | 1512.2 | 0.028 | 0.003 | 482689338 | 26.6978 | 171.538 | 15.438 | 36.0759
2015-04-18 16:23 | 15.4948 | 15.4678 | 44.6814 | 173.299 | 171.958 | 36.0817 | 26.7017 | 7876.479 | 0.0247 | 200.597 | 2.061 | 95.3493 | 98.75 | 1554.9 | 0.029 | 0.0127 | 482689339 | 26.697 | 171.958 | 15.4678 | 36.0836
2015-04-18 16:23 | 15.5172 | 15.4901 | 44.703 | 173.524 | 172.181 | 36.0804 | 26.6956 | 7877.479 | 0.0246 | 200.48 | 2.061 | 95.3472 | 98.75 | 1600.7 | 0.028 | 0.0132 | 482689340 | 26.6911 | 172.181 | 15.4901 | 36.0826
2015-04-18 16:23 | 15.522 | 15.4949 | 44.7069 | 173.336 | 171.995 | 36.0798 | 26.694 | 7878.479 | 0.0193 | 200.869 | 2.061 | 95.3493 | 98.74 | 1646.6 | 0.029 | -0.0006 | 482689341 | 26.6894 | 171.995 | 15.4949 | 36.0817
2015-04-18 16:23 | 15.5036 | 15.4767 | 44.6861 | 172.706 | 171.37 | 36.0788 | 26.6974 | 7879.479 | 0.0216 | 202.051 | 2.061 | 95.345 | 98.74 | 1690.5 | 0.029 | -0.0001 | 482689342 | 26.6923 | 171.37 | 15.4766 | 36.0801
2015-04-18 16:23 | 15.5102 | 15.4834 | 44.6917 | 171.467 | 170.141 | 36.0783 | 26.6955 | 7880.479 | 0.0187 | 201.373 | 2.061 | 95.3493 | 98.74 | 1712.3 | 0.03 | 0.0076 | 482689343 | 26.6903 | 170.141 | 15.4834 | 36.0795
2015-04-18 16:23 | 15.5258 | 15.4993 | 44.7132 | 170.414 | 169.097 | 36.0836 | 26.696 | 7881.479 | 0.0196 | 201.166 | 2.061 | 95.3493 | 98.75 | 1705.4 | 0.029 | -0.0006 | 482689344 | 26.6912 | 169.096 | 15.4992 | 36.0852
2015-04-18 16:23 | 15.5485 | 15.5219 | 44.7357 | 169.283 | 167.974 | 36.0835 | 26.6908 | 7882.479 | 0.0242 | 201.293 | 2.061 | 95.3493 | 98.75 | 1682.9 | 0.028 | -0.0006 | 482689345 | 26.686 | 167.974 | 15.522 | 36.0851
2015-04-18 16:23 | 15.551 | 15.5249 | 44.7408 | 167.638 | 166.344 | 36.0863 | 26.6923 | 7883.479 | 0.0256 | 201.128 | 2.0628 | 95.3472 | 98.75 | 1654.7 | 0.028 | -0.0006 | 482689346 | 26.6878 | 166.343 | 15.5247 | 36.0881
2015-04-18 16:23 | 15.5836 | 15.5576 | 44.7756 | 165.951 | 164.669 | 36.0882 | 26.6863 | 7884.479 | 0.0246 | 201.948 | 2.066 | 95.3336 | 98.74 | 1618.1 | 0.028 | -0.0006 | 482689347 | 26.6821 | 164.669 | 15.5576 | 36.0904
2015-04-18 16:23 | 15.5932 | 15.5673 | 44.7858 | 164.651 | 163.38 | 36.0893 | 26.6849 | 7885.479 | 0.021 | 201.659 | 2.0663 | 95.3297 | 98.75 | 1572.4 | 0.029 | -0.0006 | 482689348 | 26.6807 | 163.38 | 15.5674 | 36.0914
2015-04-18 16:23 | 15.6042 | 15.5786 | 44.7983 | 163.705 | 162.442 | 36.0907 | 26.6835 | 7886.479 | 0.0214 | 201.81 | 2.0673 | 95.2969 | 98.74 | 1523.3 | 0.03 | -0.0006 | 482689349 | 26.6794 | 162.442 | 15.5786 | 36.0929
2015-04-18 16:23 | 15.6438 | 15.6186 | 44.8448 | 163.159 | 161.9 | 36.0957 | 26.6782 | 7887.479 | 0.0227 | 201.842 | 2.0682 | 95.2849 | 98.75 | 1481.6 | 0.029 | -0.0006 | 482689350 | 26.675 | 161.9 | 15.6182 | 36.0989
2015-04-18 16:23 | 15.721 | 15.6945 | 44.9215 | 163.106 | 161.847 | 36.0938 | 26.6595 | 7888.479 | 0.0206 | 201.353 | 2.0697 | 95.3114 | 98.74 | 1460.5 | 0.03 | 0.0065 | 482689351 | 26.6562 | 161.847 | 15.6953 | 36.0974
2015-04-18 16:23 | 15.62 | 15.5946 | 44.8104 | 163.586 | 162.324 | 36.0879 | 26.6776 | 7889.479 | 0.0244 | 201.151 | 2.0709 | 95.3163 | 98.75 | 1467.4 | 0.029 | 0.0142 | 482689352 | 26.6731 | 162.324 | 15.5943 | 36.0895
2015-04-18 16:23 | 15.6216 | 15.5961 | 44.8161 | 164.062 | 162.796 | 36.0916 | 26.6802 | 7890.479 | 0.0232 | 201.356 | 2.0713 | 95.3293 | 98.75 | 1508.1 | 0.029 | 0.0143 | 482689353 | 26.6754 | 162.796 | 15.5959 | 36.0929
2015-04-18 16:23 | 15.6412 | 15.6152 | 44.8319 | 164.023 | 162.757 | 36.088 | 26.6731 | 7891.479 | 0.0237 | 201.875 | 2.0725 | 95.3127 | 98.75 | 1570.5 | 0.029 | 0.0125 | 482689354 | 26.6682 | 162.757 | 15.6154 | 36.0893
2015-04-18 16:23 | 15.6465 | 15.621 | 44.8437 | 163.363 | 162.103 | 36.0938 | 26.6762 | 7892.479 | 0.0235 | 201.902 | 2.073 | 95.3181 | 98.74 | 1632.1 | 0.031 | 0.009 | 482689355 | 26.6716 | 162.103 | 15.6209 | 36.0953
2015-04-18 16:23 | 15.7078 | 15.6822 | 44.9015 | 162.58 | 161.326 | 36.089 | 26.6586 | 7893.479 | 0.0268 | 202.15 | 2.0731 | 95.2945 | 98.75 | 1672.4 | 0.03 | 0.003 | 482689356 | 26.6549 | 161.326 | 15.6822 | 36.0917
2015-04-18 16:23 | 15.7395 | 15.7139 | 44.9489 | 162.258 | 161.006 | 36.1024 | 26.6617 | 7894.479 | 0.0309 | 202.25 | 2.0731 | 95.297 | 98.75 | 1687.7 | 0.03 | 0.014 | 482689357 | 26.6583 | 161.006 | 15.7139 | 36.1056
2015-04-18 16:23 | 15.7743 | 15.7485 | 44.9844 | 162.579 | 161.325 | 36.1021 | 26.6536 | 7895.479 | 0.0298 | 202.534 | 2.0745 | 95.2774 | 98.74 | 1691.3 | 0.029 | 0.014 | 482689358 | 26.6503 | 161.325 | 15.7486 | 36.1056
2015-04-18 16:23 | 15.7744 | 15.7487 | 44.9828 | 162.668 | 161.414 | 36.1009 | 26.6526 | 7896.479 | 0.0271 | 202.247 | 2.0756 | 95.3076 | 98.74 | 1689 | 0.029 | 0.0137 | 482689359 | 26.6491 | 161.413 | 15.7487 | 36.104
2015-04-18 16:23 | 15.7695 | 15.744 | 44.9783 | 161.71 | 160.462 | 36.1022 | 26.6547 | 7897.479 | 0.03 | 202.339 | 2.0772 | 95.2892 | 98.75 | 1670.1 | 0.029 | 0.0116 | 482689360 | 26.6509 | 160.463 | 15.744 | 36.1049
2015-04-18 16:23 | 15.7937 | 15.7684 | 45.0051 | 159.842 | 158.611 | 36.1047 | 26.651 | 7898.479 | 0.0283 | 202.703 | 2.0785 | 95.288 | 98.74 | 1623.1 | 0.03 | 0.0098 | 482689361 | 26.6474 | 158.61 | 15.7685 | 36.1075
2015-04-18 16:23 | 15.8288 | 15.8038 | 45.0438 | 158.371 | 157.151 | 36.1075 | 26.6451 | 7899.479 | 0.028 | 202.698 | 2.0806 | 95.2871 | 98.75 | 1561 | 0.029 | -0.0004 | 482689362 | 26.6419 | 157.151 | 15.8038 | 36.1108
2015-04-18 16:23 | 15.8433 | 15.8183 | 45.0592 | 157.216 | 156.005 | 36.1088 | 26.6427 | 7900.479 | 0.0269 | 202.34 | 2.0825 | 95.2794 | 98.75 | 1510.8 | 0.029 | 0.0101 | 482689363 | 26.6395 | 156.006 | 15.8184 | 36.112
2015-04-18 16:23 | 15.8458 | 15.8211 | 45.0616 | 156.231 | 155.029 | 36.1094 | 26.6426 | 7901.479 | 0.0285 | 202.191 | 2.0829 | 95.2562 | 98.75 | 1484 | 0.029 | 0.0013 | 482689364 | 26.6391 | 155.029 | 15.821 | 36.1123
2015-04-18 16:23 | 15.858 | 15.8334 | 45.0744 | 155.191 | 153.997 | 36.1103 | 26.6404 | 7902.479 | 0.0272 | 202.995 | 2.0848 | 95.2518 | 98.75 | 1474.2 | 0.029 | -0.0006 | 482689365 | 26.6369 | 153.997 | 15.8334 | 36.113
2015-04-18 16:23 | 15.8615 | 15.8371 | 45.0771 | 154.182 | 152.996 | 36.1101 | 26.6394 | 7903.479 | 0.0274 | 202.865 | 2.0859 | 95.2463 | 98.74 | 1474.7 | 0.03 | -0.0006 | 482689366 | 26.6358 | 152.996 | 15.837 | 36.1126
2015-04-18 16:23 | 15.8822 | 15.858 | 45.1008 | 153.32 | 152.141 | 36.1126 | 26.6366 | 7904.479 | 0.0273 | 202.623 | 2.0875 | 95.2463 | 98.75 | 1483.2 | 0.03 | -0.0006 | 482689367 | 26.6331 | 152.141 | 15.8579 | 36.1154
2015-04-18 16:23 | 15.9361 | 15.9115 | 45.1654 | 152.761 | 151.586 | 36.121 | 26.6307 | 7905.479 | 0.0259 | 202.727 | 2.0877 | 95.2463 | 98.74 | 1497.8 | 0.03 | 0.0064 | 482689368 | 26.6277 | 151.586 | 15.9118 | 36.1244
2015-04-18 16:23 | 15.9413 | 15.9172 | 45.1644 | 152.881 | 151.705 | 36.1153 | 26.625 | 7906.479 | 0.0285 | 202.59 | 2.0885 | 95.2463 | 98.74 | 1528.8 | 0.031 | 0.0128 | 482689369 | 26.6221 | 151.705 | 15.917 | 36.1187
2015-04-18 16:23 | 15.9051 | 15.8807 | 45.1235 | 153.657 | 152.475 | 36.1129 | 26.6315 | 7907.479 | 0.0299 | 202.604 | 2.0902 | 95.2463 | 98.74 | 1578 | 0.03 | 0.0085 | 482689370 | 26.6274 | 152.475 | 15.8807 | 36.1147
2015-04-18 16:24 | 15.8801 | 15.8556 | 45.0968 | 154.655 | 153.465 | 36.1121 | 26.6367 | 7908.479 | 0.0262 | 202.933 | 2.0903 | 95.2463 | 98.74 | 1623.9 | 0.03 | 0.0048 | 482689371 | 26.6319 | 153.465 | 15.8555 | 36.1132
2015-04-18 16:24 | 15.8903 | 15.8656 | 45.1104 | 155.423 | 154.227 | 36.1146 | 26.6364 | 7909.479 | 0.0237 | 202.687 | 2.0903 | 95.2495 | 98.74 | 1660.2 | 0.029 | 0.0116 | 482689372 | 26.6316 | 154.227 | 15.8656 | 36.1158
2015-04-18 16:24 | 15.898 | 15.8732 | 45.1171 | 155.582 | 154.384 | 36.1136 | 26.6338 | 7910.479 | 0.0248 | 202.487 | 2.0908 | 95.2463 | 98.74 | 1686.2 | 0.03 | 0.0116 | 482689373 | 26.6291 | 154.385 | 15.8733 | 36.1148
2015-04-18 16:24 | 15.8983 | 15.8738 | 45.1176 | 154.979 | 153.787 | 36.114 | 26.634 | 7911.479 | 0.0283 | 203.008 | 2.0904 | 95.2463 | 98.75 | 1693.2 | 0.03 | 0.0116 | 482689374 | 26.6292 | 153.786 | 15.8737 | 36.1151
2015-04-18 16:24 | 15.9081 | 15.8837 | 45.128 | 153.761 | 152.578 | 36.1148 | 26.6323 | 7912.479 | 0.0244 | 203.521 | 2.0909 | 95.2463 | 98.69 | 1666.5 | 0.03 | 0.0109 | 482689375 | 26.6276 | 152.578 | 15.8837 | 36.116
2015-04-18 16:24 | 15.9199 | 15.8957 | 45.1403 | 152.002 | 150.834 | 36.1157 | 26.6303 | 7913.479 | 0.0274 | 203.264 | 2.0922 | 95.2463 | 98.7 | 1611.5 | 0.03 | 0.0105 | 482689376 | 26.6257 | 150.834 | 15.8957 | 36.117
2015-04-18 16:24 | 15.9861 | 15.9624 | 45.2184 | 149.521 | 148.372 | 36.1247 | 26.6219 | 7914.479 | 0.03 | 202.698 | 2.0927 | 95.2463 | 98.75 | 1553.7 | 0.03 | 0.011 | 482689377 | 26.6186 | 148.372 | 15.9623 | 36.1276
2015-04-18 16:24 | 16.0586 | 16.035 | 45.2964 | 147.15 | 146.02 | 36.1283 | 26.6079 | 7915.479 | 0.0308 | 202.71 | 2.0942 | 95.2463 | 98.72 | 1495.6 | 0.031 | 0.0114 | 482689378 | 26.6055 | 146.021 | 16.0351 | 36.1324
2015-04-18 16:24 | 16.0909 | 16.0675 | 45.3326 | 145.576 | 144.459 | 36.1317 | 26.6029 | 7916.479 | 0.0298 | 202.815 | 2.0964 | 95.2205 | 98.68 | 1458.4 | 0.03 | 0.0135 | 482689379 | 26.6009 | 144.459 | 16.0676 | 36.136
2015-04-18 16:24 | 16.1123 | 16.0892 | 45.3539 | 144.609 | 143.5 | 36.1316 | 26.5979 | 7917.479 | 0.032 | 202.971 | 2.0993 | 95.2442 | 96.05 | 1422 | 0.03 | 0.0176 | 482689380 | 26.5958 | 143.5 | 16.0891 | 36.1359
2015-04-18 16:24 | 16.1246 | 16.1016 | 45.3682 | 144.327 | 143.22 | 36.1335 | 26.5964 | 7918.479 | 0.0338 | 204.255 | 2.0999 | 95.2099 | 29.98 | 1391.5 | 0.031 | 0.0128 | 482689381 | 26.5942 | 143.22 | 16.1015 | 36.1375
2015-04-18 16:24 | 16.1168 | 16.0936 | 45.3565 | 144.756 | 143.645 | 36.1308 | 26.5962 | 7919.479 | 0.0324 | 204.406 | 2.0999 | 95.2414 | 98.75 | 1376.3 | 0.03 | 0.0116 | 482689382 | 26.5933 | 143.645 | 16.0936 | 36.134
2015-04-18 16:24 | 16.1066 | 16.0833 | 45.3492 | 145.533 | 144.416 | 36.1338 | 26.6009 | 7920.479 | 0.0342 | 204.184 | 2.0999 | 95.2201 | 98.72 | 1391 | 0.03 | 0.015 | 482689383 | 26.5976 | 144.416 | 16.0833 | 36.1365
2015-04-18 16:24 | 16.0991 | 16.0758 | 45.3366 | 146.397 | 145.273 | 36.1295 | 26.5994 | 7921.479 | 0.0342 | 203.709 | 2.1 | 95.2345 | 98.7 | 1448.3 | 0.03 | 0.0148 | 482689384 | 26.5957 | 145.273 | 16.0756 | 36.1318
2015-04-18 16:24 | 16.1056 | 16.082 | 45.347 | 146.987 | 145.859 | 36.133 | 26.6006 | 7922.479 | 0.0318 | 203.567 | 2.1006 | 95.2452 | 98.7 | 1533.3 | 0.031 | 0.0139 | 482689385 | 26.5966 | 145.858 | 16.0821 | 36.1349
2015-04-18 16:24 | 16.1007 | 16.0773 | 45.3406 | 146.84 | 145.713 | 36.1319 | 26.6009 | 7923.479 | 0.0285 | 203.476 | 2.1045 | 95.2435 | 98.64 | 1614.1 | 0.03 | 0.0152 | 482689386 | 26.5967 | 145.713 | 16.0772 | 36.1336
2015-04-18 16:24 | 16.1071 | 16.0837 | 45.3468 | 145.536 | 144.419 | 36.1326 | 26.5999 | 7924.479 | 0.0316 | 203.332 | 2.1062 | 95.2449 | 98.55 | 1670 | 0.03 | 0.014 | 482689387 | 26.5955 | 144.419 | 16.0838 | 36.134
2015-04-18 16:24 | 16.1095 | 16.0864 | 45.3473 | 143.998 | 142.894 | 36.1314 | 26.5984 | 7925.479 | 0.036 | 203.509 | 2.1072 | 95.2195 | 98.51 | 1708.1 | 0.03 | 0.0113 | 482689388 | 26.5941 | 142.894 | 16.0864 | 36.1328
2015-04-18 16:24 | 16.1044 | 16.0815 | 45.3418 | 142.958 | 141.862 | 36.1318 | 26.5998 | 7926.479 | 0.0352 | 204.087 | 2.1072 | 95.2316 | 98.51 | 1731.1 | 0.03 | 0.016 | 482689389 | 26.5954 | 141.862 | 16.0815 | 36.133
2015-04-18 16:24 | 16.1112 | 16.0884 | 45.3493 | 142.295 | 141.205 | 36.1327 | 26.5989 | 7927.479 | 0.0346 | 204.196 | 2.1071 | 95.2456 | 98.58 | 1722 | 0.03 | 0.0251 | 482689390 | 26.5944 | 141.204 | 16.0884 | 36.1337
2015-04-18 16:24 | 16.1314 | 16.1087 | 45.3719 | 141.845 | 140.758 | 36.1343 | 26.5954 | 7928.479 | 0.0316 | 204.271 | 2.1071 | 95.2377 | 98.53 | 1673.5 | 0.03 | 0.0164 | 482689391 | 26.5913 | 140.758 | 16.1087 | 36.1358
2015-04-18 16:24 | 16.1596 | 16.1368 | 45.4021 | 141.577 | 140.493 | 36.1353 | 26.5897 | 7929.479 | 0.0311 | 204.195 | 2.1071 | 95.2346 | 98.47 | 1592.4 | 0.031 | 0.0166 | 482689392 | 26.5858 | 140.492 | 16.1369 | 36.1371
2015-04-18 16:24 | 16.1802 | 16.1574 | 45.4292 | 141.534 | 140.449 | 36.1405 | 26.5889 | 7930.479 | 0.0304 | 203.971 | 2.1081 | 95.2251 | 98.58 | 1500.4 | 0.03 | 0.0194 | 482689393 | 26.5852 | 140.449 | 16.1574 | 36.1426
2015-04-18 16:24 | 16.1918 | 16.1692 | 45.4391 | 141.643 | 140.557 | 36.1385 | 26.5846 | 7931.479 | 0.0332 | 203.967 | 2.1098 | 95.23 | 98.59 | 1416.5 | 0.031 | 0.0261 | 482689394 | 26.5812 | 140.557 | 16.169 | 36.1409
2015-04-18 16:24 | 16.2057 | 16.183 | 45.4526 | 141.427 | 140.343 | 36.138 | 26.581 | 7932.479 | 0.0346 | 204.332 | 2.1114 | 95.2048 | 98.41 | 1358 | 0.031 | 0.0214 | 482689395 | 26.5775 | 140.344 | 16.1829 | 36.1403
2015-04-18 16:24 | 16.2135 | 16.1907 | 45.4623 | 140.812 | 139.733 | 36.1401 | 26.5809 | 7933.479 | 0.0341 | 204.533 | 2.1123 | 95.2143 | 98.34 | 1336.7 | 0.031 | 0.0189 | 482689396 | 26.5771 | 139.733 | 16.1908 | 36.1422
2015-04-18 16:24 | 16.2385 | 16.216 | 45.493 | 139.581 | 138.512 | 36.1449 | 26.5786 | 7934.479 | 0.0346 | 204.712 | 2.1136 | 95.1914 | 98.45 | 1358.6 | 0.032 | 0.0164 | 482689397 | 26.5753 | 138.512 | 16.216 | 36.1473
2015-04-18 16:24 | 16.2815 | 16.2591 | 45.5401 | 138.052 | 136.995 | 36.1477 | 26.5707 | 7935.479 | 0.037 | 204.878 | 2.1141 | 95.1661 | 98.43 | 1407.5 | 0.031 | 0.0115 | 482689398 | 26.5679 | 136.995 | 16.2592 | 36.1508
2015-04-18 16:24 | 16.3024 | 16.2803 | 45.5617 | 136.804 | 135.757 | 36.1483 | 26.5663 | 7936.479 | 0.0451 | 205.235 | 2.1153 | 95.1434 | 98.4 | 1462.4 | 0.03 | 0.0147 | 482689399 | 26.5636 | 135.758 | 16.2804 | 36.1515
2015-04-18 16:24 | 16.3338 | 16.3118 | 45.6013 | 135.827 | 134.788 | 36.155 | 26.5641 | 7937.479 | 0.0452 | 205.526 | 2.117 | 95.1434 | 98.42 | 1518.8 | 0.031 | 0.0175 | 482689400 | 26.5617 | 134.788 | 16.3119 | 36.1585
2015-04-18 16:24 | 16.3695 | 16.3477 | 45.6391 | 135.216 | 134.182 | 36.156 | 26.5564 | 7938.479 | 0.043 | 205.546 | 2.1193 | 95.1434 | 98.43 | 1573.2 | 0.031 | 0.014 | 482689401 | 26.5544 | 134.182 | 16.3476 | 36.16
2015-04-18 16:24 | 16.4084 | 16.3866 | 45.6825 | 135.044 | 134.011 | 36.1589 | 26.5496 | 7939.479 | 0.0436 | 205.189 | 2.1211 | 95.1434 | 28.02 | 1616.7 | 0.031 | 0.0215 | 482689402 | 26.5479 | 134.011 | 16.3865 | 36.1633
2015-04-18 16:24 | 16.4345 | 16.4125 | 45.7083 | 134.94 | 133.908 | 36.1583 | 26.543 | 7940.479 | 0.0447 | 205.392 | 2.1234 | 95.1198 | 88.36 | 1644.6 | 0.031 | 0.0261 | 482689403 | 26.5412 | 133.908 | 16.4126 | 36.1626
2015-04-18 16:24 | 16.4362 | 16.4142 | 45.705 | 134.591 | 133.562 | 36.1546 | 26.5398 | 7941.479 | 0.0431 | 205.264 | 2.1257 | 95.1434 | 98.33 | 1651.5 | 0.031 | 0.0203 | 482689404 | 26.5376 | 133.562 | 16.4143 | 36.1584
2015-04-18 16:24 | 16.4196 | 16.3979 | 45.6896 | 134.049 | 133.024 | 36.157 | 26.5455 | 7942.479 | 0.041 | 205.288 | 2.1278 | 95.1434 | 98.29 | 1637.5 | 0.031 | 0.0172 | 482689405 | 26.5427 | 133.024 | 16.3979 | 36.16
2015-04-18 16:24 | 16.4164 | 16.3948 | 45.6878 | 133.43 | 132.41 | 36.159 | 26.5477 | 7943.479 | 0.0421 | 205.191 | 2.129 | 95.1434 | 98.42 | 1604.6 | 0.031 | 0.0172 | 482689406 | 26.5445 | 132.41 | 16.3948 | 36.1615
2015-04-18 16:24 | 16.4285 | 16.407 | 45.7008 | 133.092 | 132.075 | 36.1597 | 26.5454 | 7944.479 | 0.0414 | 205.788 | 2.1296 | 95.1434 | 98.35 | 1553.7 | 0.031 | 0.0151 | 482689407 | 26.5423 | 132.075 | 16.4069 | 36.1622
2015-04-18 16:24 | 16.4446 | 16.4229 | 45.7188 | 133.107 | 132.09 | 36.1611 | 26.5428 | 7945.479 | 0.0443 | 205.713 | 2.1308 | 95.1434 | 98.25 | 1491 | 0.031 | 0.0194 | 482689408 | 26.5396 | 132.09 | 16.423 | 36.1636
2015-04-18 16:24 | 16.4466 | 16.4249 | 45.72 | 133.524 | 132.503 | 36.1604 | 26.5418 | 7946.479 | 0.0446 | 205.069 | 2.1311 | 95.1434 | 98.29 | 1431.5 | 0.031 | 0.0212 | 482689409 | 26.5384 | 132.503 | 16.4249 | 36.1627
2015-04-18 16:24 | 16.4454 | 16.4237 | 45.719 | 133.877 | 132.853 | 36.1607 | 26.5423 | 7947.479 | 0.0464 | 205.236 | 2.1315 | 95.1337 | 98.28 | 1392.1 | 0.031 | 0.0215 | 482689410 | 26.5387 | 132.853 | 16.4237 | 36.1627
2015-04-18 16:24 | 16.4496 | 16.4278 | 45.7228 | 133.843 | 132.82 | 36.1606 | 26.5412 | 7948.479 | 0.0423 | 205.88 | 2.1316 | 95.1424 | 98.34 | 1381.6 | 0.031 | 0.0237 | 482689411 | 26.5374 | 132.82 | 16.4279 | 36.1623
2015-04-18 16:24 | 16.4466 | 16.425 | 45.7201 | 133.257 | 132.238 | 36.1613 | 26.5424 | 7949.479 | 0.0396 | 205.899 | 2.1337 | 95.1433 | 98.26 | 1396.5 | 0.031 | 0.0214 | 482689412 | 26.5385 | 132.238 | 16.4249 | 36.1628
2015-04-18 16:24 | 16.469 | 16.4476 | 45.7449 | 131.642 | 130.636 | 36.1634 | 26.5387 | 7950.479 | 0.0393 | 205.503 | 2.1339 | 95.1347 | 98.2 | 1440.9 | 0.032 | 0.0187 | 482689413 | 26.5351 | 130.636 | 16.4476 | 36.1652
2015-04-18 16:24 | 16.5196 | 16.4983 | 45.7998 | 130.075 | 129.081 | 36.1659 | 26.5287 | 7951.479 | 0.0409 | 206.973 | 2.1339 | 95.1187 | 98.21 | 1510.9 | 0.032 | 0.0187 | 482689414 | 26.5258 | 129.081 | 16.4984 | 36.1687
2015-04-18 16:24 | 16.5451 | 16.5241 | 45.8263 | 128.583 | 127.601 | 36.1666 | 26.5232 | 7952.479 | 0.0406 | 207.391 | 2.1352 | 95.0843 | 98.22 | 1582.3 | 0.031 | 0.0184 | 482689415 | 26.5206 | 127.601 | 16.5241 | 36.1696
2015-04-18 16:24 | 16.5674 | 16.5467 | 45.8546 | 127.097 | 126.127 | 36.1719 | 26.522 | 7953.479 | 0.0432 | 207.893 | 2.1373 | 95.048 | 98.24 | 1624.1 | 0.031 | 0.018 | 482689416 | 26.5196 | 126.127 | 16.5466 | 36.1751
2015-04-18 16:24 | 16.5978 | 16.5773 | 45.8863 | 125.413 | 124.457 | 36.1728 | 26.5154 | 7954.479 | 0.0498 | 208.338 | 2.1387 | 95.0393 | 98.25 | 1631.4 | 0.031 | 0.0159 | 482689417 | 26.5132 | 124.457 | 16.5773 | 36.1763
2015-04-18 16:24 | 16.7118 | 16.6914 | 46.0148 | 123.825 | 122.881 | 36.1816 | 26.4952 | 7955.479 | 0.0573 | 208.771 | 2.1411 | 95.0362 | 98.21 | 1619.7 | 0.031 | 0.017 | 482689418 | 26.4948 | 122.881 | 16.6914 | 36.1874
2015-04-18 16:24 | 16.7554 | 16.7352 | 46.0599 | 122.661 | 121.727 | 36.1821 | 26.4852 | 7956.479 | 0.061 | 208.462 | 2.1464 | 95.0135 | 98.19 | 1586 | 0.031 | 0.0203 | 482689419 | 26.4851 | 121.727 | 16.7352 | 36.1882
2015-04-18 16:24 | 16.778 | 16.7579 | 46.0839 | 122.211 | 121.28 | 36.1834 | 26.4808 | 7957.479 | 0.0578 | 207.199 | 2.1504 | 95.0393 | 98.21 | 1528.3 | 0.032 | 0.0188 | 482689420 | 26.4803 | 121.28 | 16.7579 | 36.1891
2015-04-18 16:24 | 16.7767 | 16.7565 | 46.082 | 122.724 | 121.789 | 36.1834 | 26.4811 | 7958.479 | 0.062 | 206.486 | 2.1546 | 95.0393 | 98.2 | 1471.4 | 0.032 | 0.0175 | 482689421 | 26.4801 | 121.789 | 16.7565 | 36.1884
2015-04-18 16:24 | 16.724 | 16.7035 | 46.0182 | 123.746 | 122.803 | 36.1765 | 26.4884 | 7959.479 | 0.0655 | 206.326 | 2.1577 | 95.0404 | 98.1 | 1433.2 | 0.031 | 0.0179 | 482689422 | 26.4858 | 122.803 | 16.7036 | 36.1794
2015-04-18 16:24 | 16.6419 | 16.6216 | 45.9247 | 124.733 | 123.782 | 36.1698 | 26.5026 | 7960.479 | 0.0615 | 206.346 | 2.1603 | 95.0491 | 98.06 | 1418.3 | 0.031 | 0.0165 | 482689423 | 26.4984 | 123.782 | 16.6215 | 36.1706
2015-04-18 16:24 | 16.5889 | 16.5685 | 45.8694 | 125.291 | 124.336 | 36.1701 | 26.5154 | 7961.479 | 0.0529 | 206.09 | 2.16 | 95.0413 | 98.39 | 1422.1 | 0.032 | 0.017 | 482689424 | 26.5101 | 124.336 | 16.5684 | 36.1694
2015-04-18 16:24 | 16.5684 | 16.5478 | 45.8479 | 125.522 | 124.564 | 36.17 | 26.5202 | 7962.479 | 0.053 | 206.684 | 2.1574 | 95.0567 | 98.74 | 1435.2 | 0.032 | 0.0184 | 482689425 | 26.5145 | 124.564 | 16.5479 | 36.1689
2015-04-18 16:24 | 16.566 | 16.5457 | 45.8459 | 125.642 | 124.683 | 36.1701 | 26.5208 | 7963.479 | 0.0515 | 207.436 | 2.1546 | 95.0754 | 97.06 | 1451.7 | 0.033 | 0.0172 | 482689426 | 26.5153 | 124.684 | 16.5455 | 36.1692
2015-04-18 16:24 | 16.5954 | 16.5748 | 45.8808 | 125.52 | 124.563 | 36.1738 | 26.5168 | 7964.479 | 0.0464 | 207.712 | 2.1531 | 95.0406 | 96.89 | 1475.6 | 0.031 | 0.0216 | 482689427 | 26.5117 | 124.563 | 16.5749 | 36.1735
2015-04-18 16:24 | 16.5869 | 16.5667 | 45.8686 | 124.98 | 124.027 | 36.1709 | 26.5164 | 7965.479 | 0.0497 | 207.752 | 2.1512 | 95.0404 | 98.74 | 1507.7 | 0.031 | 0.0236 | 482689428 | 26.5115 | 124.027 | 16.5665 | 36.1706
2015-04-18 16:24 | 16.6703 | 16.65 | 45.9655 | 123.434 | 122.494 | 36.1798 | 26.5036 | 7966.479 | 0.0534 | 208.227 | 2.151 | 95.0393 | 97.04 | 1540.3 | 0.032 | 0.0189 | 482689429 | 26.5001 | 122.494 | 16.65 | 36.1815
2015-04-18 16:24 | 16.7395 | 16.7196 | 46.0409 | 121.175 | 120.253 | 36.1832 | 26.4897 | 7967.479 | 0.0523 | 208.868 | 2.153 | 95.035 | 96.85 | 1561.5 | 0.031 | 0.0189 | 482689430 | 26.4874 | 120.253 | 16.7196 | 36.1864
2015-04-18 16:25 | 16.7747 | 16.755 | 46.0769 | 119.231 | 118.324 | 36.1837 | 26.4817 | 7968.479 | 0.0566 | 209.492 | 2.156 | 95.0092 | 98.74 | 1567.8 | 0.031 | 0.021 | 482689431 | 26.4797 | 118.324 | 16.7551 | 36.1872
2015-04-18 16:25 | 16.7974 | 16.7781 | 46.104 | 117.823 | 116.927 | 36.1873 | 26.479 | 7969.479 | 0.064 | 210.047 | 2.1585 | 94.9494 | 96.81 | 1561.6 | 0.032 | 0.0188 | 482689432 | 26.4773 | 116.927 | 16.778 | 36.191
2015-04-18 16:25 | 16.8499 | 16.8306 | 46.1627 | 116.851 | 115.963 | 36.1914 | 26.4696 | 7970.479 | 0.0663 | 209.834 | 2.1614 | 94.9374 | 96.6 | 1542.8 | 0.032 | 0.0207 | 482689433 | 26.4684 | 115.963 | 16.8306 | 36.1958
2015-04-18 16:25 | 16.8945 | 16.8752 | 46.2106 | 116.364 | 115.479 | 36.193 | 26.4602 | 7971.479 | 0.0667 | 210.768 | 2.1649 | 94.947 | 98.74 | 1515.4 | 0.032 | 0.0214 | 482689434 | 26.4594 | 115.479 | 16.8753 | 36.1979
2015-04-18 16:25 | 16.9233 | 16.9041 | 46.2454 | 116.27 | 115.386 | 36.1975 | 26.4567 | 7972.479 | 0.0673 | 210.191 | 2.1691 | 94.9374 | 96.77 | 1489.4 | 0.032 | 0.0165 | 482689435 | 26.456 | 115.386 | 16.904 | 36.2025
2015-04-18 16:25 | 16.9477 | 16.9284 | 46.2685 | 116.12 | 115.237 | 36.1961 | 26.4499 | 7973.479 | 0.0707 | 209.271 | 2.1737 | 94.9374 | 96.56 | 1470.8 | 0.033 | 0.0183 | 482689436 | 26.449 | 115.237 | 16.9284 | 36.2009
2015-04-18 16:25 | 16.9398 | 16.9206 | 46.2589 | 115.96 | 115.079 | 36.1956 | 26.4514 | 7974.479 | 0.0727 | 208.437 | 2.1775 | 94.9374 | 98.74 | 1461.2 | 0.031 | 0.0226 | 482689437 | 26.4498 | 115.079 | 16.9206 | 36.1996
2015-04-18 16:25 | 16.8962 | 16.8771 | 46.2064 | 115.897 | 115.016 | 36.1904 | 26.4577 | 7975.479 | 0.0706 | 207.935 | 2.1797 | 94.9374 | 97.06 | 1453.5 | 0.032 | 0.026 | 482689438 | 26.4551 | 115.016 | 16.877 | 36.1929
2015-04-18 16:25 | 16.8622 | 16.8431 | 46.1683 | 115.96 | 115.078 | 36.1885 | 26.4644 | 7976.479 | 0.0681 | 209.483 | 2.1831 | 94.9502 | 96.87 | 1443.6 | 0.031 | 0.0267 | 482689439 | 26.4609 | 115.078 | 16.8431 | 36.1899
2015-04-18 16:25 | 16.8808 | 16.8616 | 46.1943 | 116.045 | 115.162 | 36.1944 | 26.4645 | 7977.479 | 0.0677 | 210.292 | 2.1838 | 94.9576 | 98.74 | 1438.5 | 0.03 | 0.0262 | 482689440 | 26.4611 | 115.163 | 16.8616 | 36.1959
2015-04-18 16:25 | 16.904 | 16.8848 | 46.2174 | 116.009 | 115.127 | 36.1935 | 26.4583 | 7978.479 | 0.0644 | 209.111 | 2.1826 | 94.9895 | 96.65 | 1446 | 0.031 | 0.0303 | 482689441 | 26.4551 | 115.127 | 16.8849 | 36.1954
2015-04-18 16:25 | 16.8821 | 16.8629 | 46.1891 | 115.799 | 114.919 | 36.1893 | 26.4603 | 7979.479 | 0.0583 | 208.336 | 2.1795 | 94.9906 | 96.43 | 1459.3 | 0.033 | 0.0276 | 482689442 | 26.4566 | 114.919 | 16.8629 | 36.1904
2015-04-18 16:25 | 16.8621 | 16.843 | 46.1696 | 115.423 | 114.546 | 36.191 | 26.4663 | 7980.479 | 0.0619 | 208.872 | 2.1777 | 94.9825 | 98.74 | 1475.3 | 0.033 | 0.0229 | 482689443 | 26.4622 | 114.546 | 16.843 | 36.1915
2015-04-18 16:25 | 16.8608 | 16.8418 | 46.1704 | 115.025 | 114.151 | 36.193 | 26.4682 | 7981.479 | 0.065 | 209.225 | 2.1807 | 94.9537 | 96.79 | 1490.2 | 0.033 | 0.0187 | 482689444 | 26.4639 | 114.151 | 16.8418 | 36.1934
2015-04-18 16:25 | 16.8653 | 16.8464 | 46.1747 | 114.912 | 114.039 | 36.1926 | 26.4668 | 7982.479 | 0.0662 | 210.324 | 2.1823 | 94.9374 | 96.57 | 1497.4 | 0.032 | 0.019 | 482689445 | 26.4627 | 114.039 | 16.8463 | 36.1931
2015-04-18 16:25 | 16.899 | 16.88 | 46.2087 | 114.677 | 113.806 | 36.1916 | 26.458 | 7983.479 | 0.069 | 211.715 | 2.1808 | 94.928 | 98.65 | 1497.4 | 0.032 | 0.0214 | 482689446 | 26.4544 | 113.806 | 16.88 | 36.1928
2015-04-18 16:25 | 16.9296 | 16.9107 | 46.2418 | 114.122 | 113.255 | 36.1927 | 26.4515 | 7984.479 | 0.0743 | 213.152 | 2.1797 | 94.8911 | 96.55 | 1492.7 | 0.032 | 0.0259 | 482689447 | 26.4484 | 113.255 | 16.9107 | 36.1945
2015-04-18 16:25 | 17.0188 | 17 | 46.3516 | 112.65 | 111.795 | 36.2075 | 26.4415 | 7985.479 | 0.0792 | 213.626 | 2.1815 | 94.8121 | 96.33 | 1489 | 0.033 | 0.0239 | 482689448 | 26.4398 | 111.795 | 17.0001 | 36.2111
2015-04-18 16:25 | 17.1344 | 17.116 | 46.4803 | 110.47 | 109.631 | 36.2147 | 26.4191 | 7986.479 | 0.0846 | 213.76 | 2.1843 | 94.829 | 98.74 | 1488 | 0.033 | 0.0197 | 482689449 | 26.4194 | 109.631 | 17.1159 | 36.2207
2015-04-18 16:25 | 17.1675 | 17.1493 | 46.5162 | 108.559 | 107.736 | 36.2171 | 26.4129 | 7987.479 | 0.0886 | 214.813 | 2.1897 | 94.8334 | 96.41 | 1488.7 | 0.032 | 0.0188 | 482689450 | 26.4131 | 107.736 | 17.1494 | 36.2231
2015-04-18 16:25 | 17.2016 | 17.1838 | 46.5542 | 107.084 | 106.272 | 36.2202 | 26.407 | 7988.479 | 0.0915 | 215.623 | 2.1969 | 94.7787 | 96.13 | 1491.2 | 0.033 | 0.0204 | 482689451 | 26.4074 | 106.272 | 17.1836 | 36.2263
2015-04-18 16:25 | 17.2425 | 17.2247 | 46.6014 | 105.959 | 105.156 | 36.225 | 26.4008 | 7989.479 | 0.0965 | 214.994 | 2.2051 | 94.7315 | 98.74 | 1486.6 | 0.033 | 0.0196 | 482689452 | 26.4012 | 105.156 | 17.2248 | 36.2311
2015-04-18 16:25 | 17.264 | 17.2463 | 46.6263 | 105.329 | 104.53 | 36.228 | 26.3979 | 7990.479 | 0.1005 | 214.604 | 2.2116 | 94.7538 | 96.39 | 1467.1 | 0.035 | 0.0232 | 482689453 | 26.3981 | 104.531 | 17.2463 | 36.2338
2015-04-18 16:25 | 17.279 | 17.2613 | 46.6391 | 105.207 | 104.409 | 36.2262 | 26.3929 | 7991.479 | 0.0988 | 213.914 | 2.2166 | 94.7445 | 96.1 | 1449.7 | 0.033 | 0.0237 | 482689454 | 26.3927 | 104.41 | 17.2613 | 36.2316
2015-04-18 16:25 | 17.2469 | 17.2293 | 46.6047 | 105.462 | 104.663 | 36.2263 | 26.4007 | 7992.479 | 0.0962 | 213.251 | 2.2243 | 94.7516 | 98.74 | 1443.4 | 0.034 | 0.0203 | 482689455 | 26.3995 | 104.663 | 17.2292 | 36.2302
2015-04-18 16:25 | 17.2377 | 17.2199 | 46.5899 | 105.744 | 104.943 | 36.2223 | 26.3999 | 7993.479 | 0.0962 | 213.316 | 2.2285 | 94.7994 | 95.9 | 1444 | 0.033 | 0.0189 | 482689456 | 26.398 | 104.943 | 17.22 | 36.2255
2015-04-18 16:25 | 17.193 | 17.1753 | 46.5374 | 106.047 | 105.243 | 36.2179 | 26.4073 | 7994.479 | 0.0965 | 213.697 | 2.2306 | 94.8323 | 95.57 | 1447.1 | 0.033 | 0.0205 | 482689457 | 26.4044 | 105.243 | 17.1752 | 36.2197
2015-04-18 16:25 | 17.176 | 17.1583 | 46.521 | 106.305 | 105.499 | 36.2194 | 26.4126 | 7995.479 | 0.0982 | 213.932 | 2.2313 | 94.8345 | 98.74 | 1450.2 | 0.034 | 0.0231 | 482689458 | 26.4091 | 105.499 | 17.1582 | 36.2205
2015-04-18 16:25 | 17.1804 | 17.1625 | 46.5263 | 106.526 | 105.718 | 36.2202 | 26.4121 | 7996.479 | 0.0926 | 214.182 | 2.23 | 94.8341 | 96.22 | 1454.5 | 0.033 | 0.0225 | 482689459 | 26.4086 | 105.718 | 17.1626 | 36.2212
2015-04-18 16:25 | 17.2146 | 17.1967 | 46.5648 | 106.669 | 105.86 | 36.2223 | 26.4055 | 7997.479 | 0.0889 | 214.045 | 2.2289 | 94.8284 | 95.91 | 1460.6 | 0.034 | 0.0255 | 482689460 | 26.4025 | 105.86 | 17.1967 | 36.224
2015-04-18 16:25 | 17.2352 | 17.2172 | 46.5879 | 106.65 | 105.841 | 36.2238 | 26.4017 | 7998.479 | 0.0884 | 214.015 | 2.2284 | 94.8334 | 98.74 | 1464.2 | 0.034 | 0.0214 | 482689461 | 26.3988 | 105.841 | 17.2173 | 36.2257
2015-04-18 16:25 | 17.2003 | 17.1826 | 46.5456 | 106.037 | 105.233 | 36.2194 | 26.4067 | 7999.479 | 0.0895 | 214.425 | 2.2286 | 94.8251 | 96.14 | 1475.8 | 0.032 | 0.0214 | 482689462 | 26.4031 | 105.233 | 17.1825 | 36.2203
2015-04-18 16:25 | 17.2045 | 17.187 | 46.5528 | 104.511 | 103.719 | 36.2225 | 26.408 | 8000.479 | 0.0894 | 215.088 | 2.2294 | 94.7527 | 95.81 | 1497.8 | 0.032 | 0.0238 | 482689463 | 26.4045 | 103.719 | 17.187 | 36.2234
2015-04-18 16:25 | 17.2313 | 17.214 | 46.5845 | 102.887 | 102.108 | 36.2263 | 26.4044 | 8001.479 | 0.095 | 215.765 | 2.2308 | 94.7304 | 98.73 | 1516.7 | 0.033 | 0.0214 | 482689464 | 26.4013 | 102.108 | 17.214 | 36.2277
2015-04-18 16:25 | 17.2725 | 17.2555 | 46.6343 | 101.498 | 100.73 | 36.2325 | 26.3991 | 8002.479 | 0.1014 | 216.672 | 2.2317 | 94.6961 | 95.6 | 1536.4 | 0.034 | 0.0211 | 482689465 | 26.3967 | 100.73 | 17.2554 | 36.2347
2015-04-18 16:25 | 17.322 | 17.3051 | 46.6848 | 100.083 | 99.326 | 36.2318 | 26.3866 | 8003.479 | 0.1047 | 217.643 | 2.2332 | 94.636 | 95.23 | 1520.2 | 0.033 | 0.0213 | 482689466 | 26.3848 | 99.326 | 17.3052 | 36.2348
2015-04-18 16:25 | 17.3311 | 17.3146 | 46.6978 | 98.836 | 98.089 | 36.2355 | 26.3871 | 8004.479 | 0.1088 | 217.746 | 2.2354 | 94.636 | 98.74 | 1510.2 | 0.034 | 0.019 | 482689467 | 26.3854 | 98.089 | 17.3145 | 36.2385
2015-04-18 16:25 | 17.3848 | 17.3681 | 46.7683 | 98.145 | 97.403 | 36.2483 | 26.3839 | 8005.479 | 0.1113 | 216.775 | 2.2394 | 94.6553 | 96.13 | 1495.6 | 0.034 | 0.024 | 482689468 | 26.3828 | 97.403 | 17.3682 | 36.2521
2015-04-18 16:25 | 17.4526 | 17.436 | 46.847 | 98.089 | 97.348 | 36.2547 | 26.3723 | 8006.479 | 0.11 | 216.376 | 2.2441 | 94.653 | 95.8 | 1484.6 | 0.034 | 0.0246 | 482689469 | 26.3721 | 97.348 | 17.436 | 36.2597
2015-04-18 16:25 | 17.4367 | 17.42 | 46.8176 | 98.491 | 97.746 | 36.2445 | 26.3684 | 8007.479 | 0.1133 | 215.481 | 2.2491 | 94.6671 | 95.4 | 1471.8 | 0.033 | 0.0209 | 482689470 | 26.3672 | 97.746 | 17.4201 | 36.2482
2015-04-18 16:25 | 17.3702 | 17.3536 | 46.7387 | 99.06 | 98.311 | 36.2372 | 26.3789 | 8008.479 | 0.1119 | 215.432 | 2.2541 | 94.6778 | 95.61 | 1455 | 0.033 | 0.0226 | 482689471 | 26.3763 | 98.311 | 17.3535 | 36.239
2015-04-18 16:25 | 17.2848 | 17.2679 | 46.6386 | 99.789 | 99.034 | 36.2287 | 26.3932 | 8009.479 | 0.106 | 215.693 | 2.2557 | 94.7144 | 98.73 | 1442.5 | 0.033 | 0.0228 | 482689472 | 26.3886 | 99.034 | 17.268 | 36.2281
2015-04-18 16:25 | 17.2924 | 17.2758 | 46.6569 | 100.627 | 99.865 | 36.2369 | 26.3975 | 8010.479 | 0.1039 | 215.145 | 2.2557 | 94.7293 | 96.02 | 1437.4 | 0.032 | 0.0208 | 482689473 | 26.3935 | 99.865 | 17.2755 | 36.2368
2015-04-18 16:25 | 17.3017 | 17.2846 | 46.6645 | 101.179 | 100.413 | 36.235 | 26.394 | 8011.479 | 0.1044 | 215.192 | 2.2547 | 94.7315 | 95.67 | 1441.8 | 0.032 | 0.0246 | 482689474 | 26.3898 | 100.414 | 17.2847 | 36.235
2015-04-18 16:25 | 17.3139 | 17.2967 | 46.676 | 101.266 | 100.5 | 36.2339 | 26.3902 | 8012.479 | 0.0977 | 215.433 | 2.2522 | 94.7315 | 98.73 | 1454.4 | 0.033 | 0.0262 | 482689475 | 26.3861 | 100.5 | 17.2969 | 36.234
2015-04-18 16:25 | 17.2857 | 17.2687 | 46.6403 | 100.986 | 100.222 | 36.2288 | 26.3931 | 8013.479 | 0.0949 | 215.974 | 2.251 | 94.7285 | 95.65 | 1472.7 | 0.033 | 0.0253 | 482689476 | 26.3886 | 100.222 | 17.2687 | 36.2283
2015-04-18 16:25 | 17.2757 | 17.259 | 46.6382 | 100.702 | 99.94 | 36.236 | 26.4009 | 8014.479 | 0.0937 | 216.637 | 2.25 | 94.7055 | 95.26 | 1490.9 | 0.033 | 0.0224 | 482689477 | 26.3965 | 99.94 | 17.2588 | 36.2355
2015-04-18 16:25 | 17.3108 | 17.2938 | 46.6763 | 100.975 | 100.211 | 36.2368 | 26.3931 | 8015.479 | 0.0976 | 216.618 | 2.2484 | 94.7231 | 92.9 | 1506.8 | 0.033 | 0.0287 | 482689478 | 26.3892 | 100.211 | 17.2939 | 36.2371
2015-04-18 16:25 | 17.3554 | 17.3381 | 46.7288 | 101.444 | 100.676 | 36.2415 | 26.386 | 8016.479 | 0.0958 | 216.086 | 2.2483 | 94.6852 | 94.88 | 1514.9 | 0.032 | 0.0285 | 482689479 | 26.3828 | 100.676 | 17.3383 | 36.2428
2015-04-18 16:25 | 17.3683 | 17.3511 | 46.7412 | 101.575 | 100.806 | 36.2405 | 26.382 | 8017.479 | 0.0967 | 215.969 | 2.2485 | 94.7227 | 98.73 | 1517 | 0.033 | 0.0239 | 482689480 | 26.379 | 100.806 | 17.3512 | 36.2419
2015-04-18 16:25 | 17.3593 | 17.3423 | 46.7272 | 101.244 | 100.478 | 36.2368 | 26.3814 | 8018.479 | 0.0994 | 216.15 | 2.2503 | 94.6968 | 90.57 | 1514.6 | 0.034 | 0.0378 | 482689481 | 26.3781 | 100.478 | 17.3423 | 36.2379
2015-04-18 16:25 | 17.3394 | 17.3225 | 46.7084 | 100.823 | 100.061 | 36.239 | 26.3879 | 8019.479 | 0.1014 | 216.379 | 2.2525 | 94.6943 | 90.12 | 1505.8 | 0.033 | 0.0279 | 482689482 | 26.3841 | 100.061 | 17.3224 | 36.2395
2015-04-18 16:25 | 17.343 | 17.326 | 46.7075 | 100.588 | 99.827 | 36.2352 | 26.3841 | 8020.479 | 0.1065 | 216.325 | 2.2532 | 94.7055 | 98.74 | 1490.1 | 0.033 | 0.0241 | 482689483 | 26.3803 | 99.827 | 17.3261 | 36.2356
2015-04-18 16:25 | 17.352 | 17.3352 | 46.7256 | 100.2 | 99.442 | 36.2428 | 26.3877 | 8021.479 | 0.1071 | 217.983 | 2.2532 | 94.6908 | 95.3 | 1471.4 | 0.033 | 0.0256 | 482689484 | 26.3841 | 99.442 | 17.3351 | 36.2435
2015-04-18 16:25 | 17.3734 | 17.3566 | 46.7491 | 99.505 | 98.753 | 36.244 | 26.3834 | 8022.479 | 0.1087 | 218.005 | 2.2535 | 94.6543 | 94.88 | 1460.1 | 0.033 | 0.0245 | 482689485 | 26.3801 | 98.753 | 17.3566 | 36.245
2015-04-18 16:25 | 17.4055 | 17.3887 | 46.7855 | 98.693 | 97.947 | 36.2466 | 26.3776 | 8023.479 | 0.113 | 217.051 | 2.2546 | 94.6094 | 98.73 | 1453.2 | 0.032 | 0.0223 | 482689486 | 26.3748 | 97.947 | 17.3888 | 36.2482
2015-04-18 16:25 | 17.4283 | 17.4118 | 46.8125 | 98.457 | 97.713 | 36.2493 | 26.374 | 8024.479 | 0.1167 | 215.487 | 2.2556 | 94.6437 | 95.24 | 1437.1 | 0.033 | 0.0228 | 482689487 | 26.3716 | 97.713 | 17.4117 | 36.2513
2015-04-18 16:25 | 17.4195 | 17.4027 | 46.8011 | 98.908 | 98.161 | 36.2477 | 26.375 | 8025.479 | 0.1185 | 215.195 | 2.2566 | 94.6263 | 94.76 | 1417.9 | 0.032 | 0.0227 | 482689488 | 26.3721 | 98.161 | 17.4028 | 36.2491
2015-04-18 16:25 | 17.3627 | 17.3459 | 46.7301 | 99.817 | 99.062 | 36.238 | 26.3814 | 8026.479 | 0.116 | 216.174 | 2.261 | 94.6703 | 98.73 | 1413.8 | 0.033 | 0.0225 | 482689489 | 26.3773 | 99.062 | 17.3459 | 36.238
2015-04-18 16:26 | 17.349 | 17.3321 | 46.72 | 100.396 | 99.636 | 36.2415 | 26.3874 | 8027.479 | 0.1111 | 216.411 | 2.2622 | 94.6875 | 95.11 | 1430.3 | 0.032 | 0.0221 | 482689490 | 26.3831 | 99.636 | 17.3321 | 36.2411
2015-04-18 16:26 | 17.3653 | 17.3484 | 46.7361 | 100.458 | 99.698 | 36.2405 | 26.3827 | 8028.479 | 0.108 | 217.475 | 2.261 | 94.6758 | 94.62 | 1459.7 | 0.035 | 0.0228 | 482689491 | 26.3786 | 99.698 | 17.3484 | 36.2405
2015-04-18 16:26 | 17.3584 | 17.3415 | 46.7307 | 100.06 | 99.303 | 36.2424 | 26.3858 | 8029.479 | 0.1099 | 217.039 | 2.2566 | 94.6594 | 98.73 | 1489.6 | 0.033 | 0.0293 | 482689492 | 26.3817 | 99.303 | 17.3415 | 36.2423
2015-04-18 16:26 | 17.3875 | 17.3707 | 46.7648 | 100.107 | 99.35 | 36.2451 | 26.3808 | 8030.479 | 0.109 | 215.777 | 2.2556 | 94.6811 | 94.73 | 1506.7 | 0.032 | 0.0256 | 482689493 | 26.3772 | 99.35 | 17.3706 | 36.2457
2015-04-18 16:26 | 17.3787 | 17.3617 | 46.7549 | 100.682 | 99.921 | 36.2446 | 26.3826 | 8031.479 | 0.1108 | 215.744 | 2.2556 | 94.6747 | 79.8 | 1509.4 | 0.034 | 0.0324 | 482689494 | 26.3787 | 99.921 | 17.3617 | 36.2449
2015-04-18 16:26 | 17.3777 | 17.3606 | 46.7522 | 101.255 | 100.489 | 36.2429 | 26.3816 | 8032.479 | 0.1123 | 216.139 | 2.2564 | 94.6915 | 98.74 | 1506.2 | 0.033 | 0.0238 | 482689495 | 26.3776 | 100.489 | 17.3606 | 36.2431
2015-04-18 16:26 | 17.3739 | 17.3568 | 46.7484 | 101.437 | 100.669 | 36.243 | 26.3826 | 8033.479 | 0.1103 | 216.517 | 2.2594 | 94.6899 | 94.79 | 1500.4 | 0.033 | 0.0239 | 482689496 | 26.3786 | 100.669 | 17.3568 | 36.2431
2015-04-18 16:26 | 17.3757 | 17.3586 | 46.7502 | 101.287 | 100.521 | 36.243 | 26.3822 | 8034.479 | 0.1082 | 217.61 | 2.2586 | 94.6497 | 94.25 | 1494.9 | 0.034 | 0.0286 | 482689497 | 26.3781 | 100.521 | 17.3586 | 36.2432
2015-04-18 16:26 | 17.3786 | 17.3615 | 46.7544 | 101.322 | 100.555 | 36.244 | 26.3823 | 8035.479 | 0.1095 | 217.623 | 2.2563 | 94.6942 | 98.74 | 1488.5 | 0.034 | 0.0241 | 482689498 | 26.3783 | 100.555 | 17.3615 | 36.2443
2015-04-18 16:26 | 17.378 | 17.3609 | 46.7538 | 101.523 | 100.756 | 36.244 | 26.3824 | 8036.479 | 0.1123 | 217.287 | 2.2555 | 94.6937 | 94.65 | 1475.1 | 0.033 | 0.0259 | 482689499 | 26.3784 | 100.755 | 17.3609 | 36.2442
2015-04-18 16:26 | 17.3804 | 17.3633 | 46.7562 | 101.391 | 100.624 | 36.2439 | 26.3817 | 8037.479 | 0.1118 | 217.31 | 2.2555 | 94.6768 | 94.12 | 1456.6 | 0.033 | 0.0242 | 482689500 | 26.3777 | 100.624 | 17.3633 | 36.2441
2015-04-18 16:26 | 17.3816 | 17.3646 | 46.7575 | 100.909 | 100.146 | 36.2442 | 26.3817 | 8038.479 | 0.1103 | 217.206 | 2.2569 | 94.7027 | 98.74 | 1443.2 | 0.034 | 0.022 | 482689501 | 26.3776 | 100.146 | 17.3646 | 36.2444
2015-04-18 16:26 | 17.3875 | 17.3707 | 46.7649 | 100.118 | 99.361 | 36.2455 | 26.3811 | 8039.479 | 0.1103 | 217.081 | 2.2601 | 94.6811 | 94.68 | 1439.8 | 0.033 | 0.0196 | 482689502 | 26.3773 | 99.36 | 17.3707 | 36.2458
2015-04-18 16:26 | 17.3884 | 17.3716 | 46.7654 | 99.634 | 98.881 | 36.2454 | 26.3808 | 8040.479 | 0.1093 | 217.065 | 2.2615 | 94.662 | 94.14 | 1435.6 | 0.031 | 0.0205 | 482689503 | 26.3769 | 98.881 | 17.3716 | 36.2456
2015-04-18 16:26 | 17.3874 | 17.3706 | 46.7643 | 99.756 | 99.001 | 36.2453 | 26.381 | 8041.479 | 0.107 | 217.088 | 2.2621 | 94.6869 | 98.74 | 1426.1 | 0.033 | 0.0227 | 482689504 | 26.3771 | 99.001 | 17.3706 | 36.2455
2015-04-18 16:26 | 17.387 | 17.3701 | 46.7634 | 100.24 | 99.482 | 36.2448 | 26.3807 | 8042.479 | 0.1099 | 217.102 | 2.2628 | 94.6674 | 94.46 | 1429.1 | 0.033 | 0.0238 | 482689505 | 26.3768 | 99.482 | 17.3701 | 36.245
2015-04-18 16:26 | 17.387 | 17.37 | 46.763 | 100.238 | 99.48 | 36.2445 | 26.3805 | 8043.479 | 0.1126 | 217.107 | 2.2628 | 94.6406 | 93.87 | 1451.7 | 0.033 | 0.0248 | 482689506 | 26.3765 | 99.48 | 17.3701 | 36.2446
2015-04-18 16:26 | 17.3871 | 17.3703 | 46.7636 | 99.725 | 98.97 | 36.2451 | 26.381 | 8044.479 | 0.1083 | 217.058 | 2.2628 | 94.6645 | 98.69 | 1482.6 | 0.033 | 0.0262 | 482689507 | 26.377 | 98.971 | 17.3703 | 36.2453
2015-04-18 16:26 | 17.3884 | 17.3716 | 46.7648 | 99.362 | 98.611 | 36.2451 | 26.3806 | 8045.479 | 0.1143 | 217.006 | 2.2628 | 94.6726 | 70.94 | 1497.1 | 0.033 | 0.0247 | 482689508 | 26.3767 | 98.611 | 17.3716 | 36.2453
2015-04-18 16:26 | 17.3829 | 17.3662 | 46.7582 | 99.344 | 98.593 | 36.2445 | 26.3815 | 8046.479 | 0.1117 | 216.987 | 2.2628 | 94.6489 | 92.81 | 1491.9 | 0.034 | 0.0227 | 482689509 | 26.3774 | 98.593 | 17.3661 | 36.2445
2015-04-18 16:26 | 17.3805 | 17.3637 | 46.7557 | 99.544 | 98.791 | 36.2444 | 26.382 | 8047.479 | 0.1089 | 216.895 | 2.2628 | 94.666 | 91.14 | 1482.1 | 0.033 | 0.0262 | 482689510 | 26.3778 | 98.791 | 17.3637 | 36.2443
2015-04-18 16:26 | 17.382 | 17.3651 | 46.7573 | 99.969 | 99.213 | 36.2443 | 26.3816 | 8048.479 | 0.1083 | 216.937 | 2.2628 | 94.6928 | 94.15 | 1477.2 | 0.033 | 0.0262 | 482689511 | 26.3774 | 99.213 | 17.3651 | 36.2443
2015-04-18 16:26 | 17.3782 | 17.3613 | 46.753 | 100.586 | 99.825 | 36.2437 | 26.382 | 8049.479 | 0.111 | 216.369 | 2.2625 | 94.7089 | 93.15 | 1477.2 | 0.033 | 0.0257 | 482689512 | 26.3779 | 99.825 | 17.3612 | 36.2436
2015-04-18 16:26 | 17.3745 | 17.3574 | 46.7487 | 101.428 | 100.66 | 36.2431 | 26.3825 | 8050.479 | 0.1099 | 215.357 | 2.2622 | 94.7122 | 96.08 | 1481.9 | 0.034 | 0.0191 | 482689513 | 26.3782 | 100.66 | 17.3574 | 36.2429
2015-04-18 16:26 | 17.3691 | 17.3518 | 46.7421 | 102.06 | 101.288 | 36.2421 | 26.3831 | 8051.479 | 0.1112 | 215.719 | 2.2618 | 94.6947 | 94.6 | 1489.4 | 0.034 | 0.026 | 482689514 | 26.3787 | 101.288 | 17.3519 | 36.2418
2015-04-18 16:26 | 17.3612 | 17.344 | 46.7333 | 102.394 | 101.619 | 36.2414 | 26.3845 | 8052.479 | 0.1103 | 216.12 | 2.2612 | 94.7142 | 93.98 | 1489.8 | 0.033 | 0.0195 | 482689515 | 26.38 | 101.619 | 17.344 | 36.241
2015-04-18 16:26 | 17.3613 | 17.344 | 46.7335 | 102.463 | 101.687 | 36.2415 | 26.3845 | 8053.479 | 0.1089 | 216.514 | 2.2609 | 94.6763 | 98.74 | 1483.2 | 0.033 | 0.0213 | 482689516 | 26.3801 | 101.687 | 17.344 | 36.2411
2015-04-18 16:26 | 17.3662 | 17.349 | 46.7397 | 102.238 | 101.464 | 36.2424 | 26.384 | 8054.479 | 0.1085 | 217.619 | 2.2589 | 94.6616 | 94.3 | 1476.2 | 0.034 | 0.0233 | 482689517 | 26.3797 | 101.464 | 17.349 | 36.2422
2015-04-18 16:26 | 17.3735 | 17.3563 | 46.7483 | 101.678 | 100.908 | 36.2434 | 26.383 | 8055.479 | 0.105 | 217.215 | 2.2556 | 94.713 | 93.68 | 1470 | 0.034 | 0.0274 | 482689518 | 26.3788 | 100.909 | 17.3563 | 36.2433
2015-04-18 16:26 | 17.38 | 17.3631 | 46.7557 | 100.74 | 99.978 | 36.2442 | 26.382 | 8056.479 | 0.1052 | 217.39 | 2.2554 | 94.6703 | 98.73 | 1465.9 | 0.034 | 0.0237 | 482689519 | 26.378 | 99.978 | 17.3631 | 36.2443
2015-04-18 16:26 | 17.3855 | 17.3687 | 46.7621 | 99.488 | 98.736 | 36.2452 | 26.3814 | 8057.479 | 0.1082 | 217.491 | 2.2554 | 94.651 | 94.2 | 1456.1 | 0.033 | 0.0215 | 482689520 | 26.3775 | 98.736 | 17.3687 | 36.2454
2015-04-18 16:26 | 17.3993 | 17.3828 | 46.7799 | 98.462 | 97.719 | 36.2484 | 26.3804 | 8058.479 | 0.1075 | 217.883 | 2.2574 | 94.5845 | 93.53 | 1439.6 | 0.031 | 0.0241 | 482689521 | 26.3768 | 97.718 | 17.3827 | 36.249
2015-04-18 16:26 | 17.424 | 17.4074 | 46.8079 | 97.93 | 97.189 | 36.2504 | 26.3759 | 8059.479 | 0.1089 | 217.57 | 2.2606 | 94.6285 | 98.72 | 1422.6 | 0.032 | 0.0262 | 482689522 | 26.3727 | 97.189 | 17.4074 | 36.2514
2015-04-18 16:26 | 17.4193 | 17.4026 | 46.7996 | 98.181 | 97.439 | 36.2476 | 26.375 | 8060.479 | 0.1126 | 217.448 | 2.2613 | 94.6009 | 94.24 | 1407.7 | 0.033 | 0.0262 | 482689523 | 26.3715 | 97.439 | 17.4027 | 36.2483
2015-04-18 16:26 | 17.4012 | 17.3845 | 46.7797 | 99.032 | 98.283 | 36.2465 | 26.3786 | 8061.479 | 0.1137 | 216.924 | 2.2627 | 94.5766 | 93.57 | 1405.4 | 0.034 | 0.0227 | 482689524 | 26.3748 | 98.283 | 17.3845 | 36.2468
2015-04-18 16:26 | 17.3923 | 17.3755 | 46.7703 | 99.971 | 99.215 | 36.2462 | 26.3806 | 8062.479 | 0.112 | 216.677 | 2.2638 | 94.6524 | 98.73 | 1424.6 | 0.033 | 0.0187 | 482689525 | 26.3765 | 99.215 | 17.3755 | 36.2463
2015-04-18 16:26 | 17.3898 | 17.3728 | 46.7674 | 100.653 | 99.891 | 36.2458 | 26.3809 | 8063.479 | 0.1149 | 217.064 | 2.2651 | 94.6845 | 94.16 | 1459.4 | 0.033 | 0.0238 | 482689526 | 26.3767 | 99.891 | 17.3728 | 36.2458
2015-04-18 16:26 | 17.3877 | 17.3706 | 46.7647 | 101.189 | 100.423 | 36.2452 | 26.3809 | 8064.479 | 0.1156 | 217.06 | 2.2651 | 94.6796 | 93.49 | 1491.1 | 0.033 | 0.0238 | 482689527 | 26.3767 | 100.423 | 17.3706 | 36.2451
2015-04-18 16:26 | 17.381 | 17.3639 | 46.7565 | 101.512 | 100.744 | 36.2441 | 26.3817 | 8065.479 | 0.1203 | 217.053 | 2.2651 | 94.68 | 98.73 | 1506.9 | 0.034 | 0.0238 | 482689528 | 26.3774 | 100.744 | 17.3639 | 36.2438
2015-04-18 16:26 | 17.3741 | 17.3569 | 46.7491 | 101.509 | 100.741 | 36.244 | 26.3833 | 8066.479 | 0.1093 | 217.075 | 2.2631 | 94.6811 | 94.08 | 1507.4 | 0.032 | 0.0241 | 482689529 | 26.3789 | 100.741 | 17.357 | 36.2436
2015-04-18 16:26 | 17.3805 | 17.3634 | 46.7558 | 101.236 | 100.47 | 36.2439 | 26.3817 | 8067.479 | 0.1089 | 217.062 | 2.2627 | 94.6502 | 93.38 | 1497.2 | 0.034 | 0.031 | 482689530 | 26.3775 | 100.47 | 17.3634 | 36.2438
2015-04-18 16:26 | 17.389 | 17.372 | 46.7662 | 100.919 | 100.155 | 36.2453 | 26.3807 | 8068.479 | 0.1107 | 217.079 | 2.2627 | 94.6805 | 98.73 | 1485.4 | 0.034 | 0.024 | 482689531 | 26.3766 | 100.155 | 17.372 | 36.2454
2015-04-18 16:26 | 17.3919 | 17.3749 | 46.7706 | 100.457 | 99.697 | 36.2467 | 26.381 | 8069.479 | 0.1067 | 217.072 | 2.2627 | 94.7027 | 93.76 | 1482.1 | 0.032 | 0.0238 | 482689532 | 26.377 | 99.697 | 17.3749 | 36.2468
2015-04-18 16:26 | 17.3907 | 17.3738 | 46.7687 | 100.015 | 99.259 | 36.2463 | 26.381 | 8070.479 | 0.1129 | 217.486 | 2.2627 | 94.6853 | 93 | 1482.4 | 0.032 | 0.0218 | 482689533 | 26.377 | 99.258 | 17.3738 | 36.2464
2015-04-18 16:26 | 17.3841 | 17.3673 | 46.7601 | 99.805 | 99.051 | 36.2449 | 26.3816 | 8071.479 | 0.1137 | 217.818 | 2.2626 | 94.651 | 72.63 | 1475.2 | 0.033 | 0.0216 | 482689534 | 26.3774 | 99.05 | 17.3673 | 36.2449
2015-04-18 16:26 | 17.3876 | 17.3708 | 46.7649 | 99.916 | 99.16 | 36.2458 | 26.3814 | 8072.479 | 0.1141 | 217.452 | 2.2626 | 94.6608 | 87.36 | 1457.1 | 0.032 | 0.0215 | 482689535 | 26.3772 | 99.161 | 17.3708 | 36.2458
2015-04-18 16:26 | 17.3859 | 17.369 | 46.7633 | 100.333 | 99.574 | 36.2458 | 26.3818 | 8073.479 | 0.1096 | 217.016 | 2.2626 | 94.7129 | 93.2 | 1437 | 0.033 | 0.028 | 482689536 | 26.3777 | 99.574 | 17.369 | 36.2458
2015-04-18 16:26 | 17.3911 | 17.3741 | 46.7682 | 100.523 | 99.763 | 36.2452 | 26.3801 | 8074.479 | 0.1123 | 216.704 | 2.2626 | 94.6888 | 98.73 | 1429.9 | 0.033 | 0.0266 | 482689537 | 26.376 | 99.763 | 17.3741 | 36.2453
2015-04-18 16:26 | 17.3831 | 17.3662 | 46.7585 | 100.221 | 99.463 | 36.2443 | 26.3813 | 8075.479 | 0.114 | 217.052 | 2.2641 | 94.6407 | 93.99 | 1436.1 | 0.033 | 0.0238 | 482689538 | 26.3772 | 99.463 | 17.3662 | 36.2442
2015-04-18 16:26 | 17.3823 | 17.3655 | 46.7582 | 99.564 | 98.811 | 36.245 | 26.382 | 8076.479 | 0.112 | 217.21 | 2.265 | 94.6944 | 93.23 | 1445.3 | 0.032 | 0.0249 | 482689539 | 26.3779 | 98.811 | 17.3655 | 36.2449
2015-04-18 16:26 | 17.3846 | 17.3679 | 46.7605 | 99.191 | 98.441 | 36.245 | 26.3815 | 8077.479 | 0.1117 | 217.172 | 2.265 | 94.6705 | 98.73 | 1446.4 | 0.031 | 0.0262 | 482689540 | 26.3774 | 98.441 | 17.3679 | 36.245
2015-04-18 16:26 | 17.383 | 17.3662 | 46.7583 | 99.441 | 98.689 | 36.2445 | 26.3815 | 8078.479 | 0.1148 | 217.137 | 2.2636 | 94.6929 | 83.73 | 1440 | 0.032 | 0.0254 | 482689541 | 26.3774 | 98.689 | 17.3662 | 36.2444
2015-04-18 16:26 | 17.3807 | 17.3638 | 46.7573 | 100.328 | 99.569 | 36.2453 | 26.3827 | 8079.479 | 0.1104 | 217.128 | 2.2628 | 94.7107 | 93.1 | 1437.1 | 0.034 | 0.0231 | 482689542 | 26.3785 | 99.569 | 17.3637 | 36.2453
2015-04-18 16:26 | 17.3866 | 17.3696 | 46.7643 | 101.391 | 100.624 | 36.2455 | 26.3814 | 8080.479 | 0.1068 | 217.08 | 2.2629 | 94.7061 | 67.52 | 1446.1 | 0.034 | 0.022 | 482689543 | 26.3773 | 100.624 | 17.3695 | 36.2456
2015-04-18 16:26 | 17.3761 | 17.3588 | 46.7499 | 102.116 | 101.344 | 36.2425 | 26.3818 | 8081.479 | 0.1115 | 217.024 | 2.2628 | 94.7069 | 85.53 | 1464.3 | 0.032 | 0.0238 | 482689544 | 26.3773 | 101.343 | 17.3589 | 36.2422
2015-04-18 16:26 | 17.3623 | 17.345 | 46.735 | 102.473 | 101.697 | 36.242 | 26.3847 | 8082.479 | 0.114 | 216.977 | 2.2626 | 94.6963 | 92.49 | 1480.8 | 0.033 | 0.0235 | 482689545 | 26.3801 | 101.697 | 17.345 | 36.2415
2015-04-18 16:26 | 17.375 | 17.3577 | 46.7512 | 102.283 | 101.509 | 36.2445 | 26.3835 | 8083.479 | 0.1116 | 217.041 | 2.2626 | 94.7141 | 98.73 | 1488.7 | 0.033 | 0.0214 | 482689546 | 26.3792 | 101.509 | 17.3577 | 36.2443
2015-04-18 16:26 | 17.3804 | 17.3633 | 46.7566 | 101.533 | 100.764 | 36.2444 | 26.3822 | 8084.479 | 0.1097 | 217.311 | 2.2626 | 94.6788 | 93.57 | 1490 | 0.034 | 0.0189 | 482689547 | 26.378 | 100.764 | 17.3633 | 36.2444
2015-04-18 16:26 | 17.3844 | 17.3674 | 46.7614 | 100.428 | 99.669 | 36.2454 | 26.3818 | 8085.479 | 0.1104 | 217.655 | 2.2626 | 94.68 | 92.72 | 1485.7 | 0.032 | 0.0215 | 482689548 | 26.3778 | 99.669 | 17.3675 | 36.2455
2015-04-18 16:26 | 17.3912 | 17.3744 | 46.7692 | 99.485 | 98.732 | 36.2463 | 26.3808 | 8086.479 | 0.113 | 217.503 | 2.2626 | 94.6648 | 98.73 | 1472.6 | 0.031 | 0.0215 | 482689549 | 26.377 | 98.732 | 17.3744 | 36.2465
2015-04-18 16:27 | 17.3978 | 17.3811 | 46.7761 | 98.771 | 98.024 | 36.2465 | 26.3794 | 8087.479 | 0.1152 | 217.4 | 2.2626 | 94.6694 | 92.89 | 1448.7 | 0.032 | 0.0192 | 482689550 | 26.3756 | 98.024 | 17.3812 | 36.2469
2015-04-18 16:27 | 17.4021 | 17.3855 | 46.7815 | 98.399 | 97.655 | 36.2475 | 26.3791 | 8088.479 | 0.1132 | 217.414 | 2.2629 | 94.6703 | 83.98 | 1417.5 | 0.031 | 0.0209 | 482689551 | 26.3754 | 97.655 | 17.3855 | 36.2479
2015-04-18 16:27 | 17.4016 | 17.385 | 46.7805 | 98.543 | 97.798 | 36.247 | 26.3789 | 8089.479 | 0.1122 | 217.378 | 2.2638 | 94.6648 | 68.08 | 1386.8 | 0.032 | 0.0215 | 482689552 | 26.3751 | 97.798 | 17.385 | 36.2474
2015-04-18 16:27 | 17.3991 | 17.3824 | 46.7788 | 99.247 | 98.497 | 36.2476 | 26.3799 | 8090.479 | 0.1091 | 216.914 | 2.265 | 94.6597 | 93.3 | 1376.9 | 0.033 | 0.0213 | 482689553 | 26.376 | 98.497 | 17.3824 | 36.2478
2015-04-18 16:27 | 17.3933 | 17.3763 | 46.7708 | 100.373 | 99.614 | 36.2456 | 26.3799 | 8091.479 | 0.1073 | 216.682 | 2.265 | 94.6832 | 92.15 | 1396.5 | 0.032 | 0.0228 | 482689554 | 26.3758 | 99.614 | 17.3764 | 36.2457
2015-04-18 16:27 | 17.3915 | 17.3744 | 46.7702 | 101.55 | 100.782 | 36.2463 | 26.3809 | 8092.479 | 0.1103 | 217.027 | 2.2651 | 94.7028 | 93.03 | 1432.6 | 0.031 | 0.0212 | 482689555 | 26.3767 | 100.782 | 17.3744 | 36.2463
2015-04-18 16:27 | 17.3878 | 17.3705 | 46.7658 | 102.435 | 101.66 | 36.2455 | 26.3812 | 8093.479 | 0.1133 | 217.207 | 2.265 | 94.7162 | 92.16 | 1465.5 | 0.031 | 0.0201 | 482689556 | 26.3769 | 101.66 | 17.3705 | 36.2454
2015-04-18 16:27 | 17.3868 | 17.3695 | 46.7648 | 102.875 | 102.095 | 36.2453 | 26.3813 | 8094.479 | 0.1121 | 217.525 | 2.2647 | 94.7003 | 98.73 | 1488.5 | 0.033 | 0.0224 | 482689557 | 26.377 | 102.096 | 17.3695 | 36.2453
2015-04-18 16:27 | 17.3858 | 17.3685 | 46.7631 | 102.524 | 101.748 | 36.245 | 26.3813 | 8095.479 | 0.1109 | 217.585 | 2.2631 | 94.7078 | 92.88 | 1502.1 | 0.031 | 0.0222 | 482689558 | 26.377 | 101.748 | 17.3685 | 36.2449
2015-04-18 16:27 | 17.3883 | 17.3712 | 46.766 | 101.717 | 100.947 | 36.2455 | 26.381 | 8096.479 | 0.1121 | 217.388 | 2.2625 | 94.7107 | 91.91 | 1504.2 | 0.031 | 0.0216 | 482689559 | 26.3768 | 100.947 | 17.3712 | 36.2455
2015-04-18 16:27 | 17.3887 | 17.3716 | 46.7666 | 101.133 | 100.368 | 36.2458 | 26.3812 | 8097.479 | 0.1121 | 217.306 | 2.2626 | 94.7092 | 98.73 | 1494.2 | 0.031 | 0.026 | 482689560 | 26.377 | 100.368 | 17.3716 | 36.2458
2015-04-18 16:27 | 17.3909 | 17.3739 | 46.7685 | 100.611 | 99.85 | 36.2458 | 26.3806 | 8098.479 | 0.1106 | 217.314 | 2.2631 | 94.6937 | 92.58 | 1478.4 | 0.032 | 0.0168 | 482689561 | 26.3765 | 99.85 | 17.3739 | 36.2458
2015-04-18 16:27 | 17.3929 | 17.376 | 46.7708 | 100.013 | 99.257 | 36.2461 | 26.3803 | 8099.479 | 0.1107 | 217.321 | 2.2642 | 94.678 | 91.6 | 1460.5 | 0.031 | 0.0191 | 482689562 | 26.3763 | 99.257 | 17.376 | 36.2462
2015-04-18 16:27 | 17.3929 | 17.3761 | 46.7707 | 99.525 | 98.773 | 36.2462 | 26.3804 | 8100.479 | 0.1101 | 217.352 | 2.2647 | 94.6747 | 98.73 | 1439.6 | 0.031 | 0.0212 | 482689563 | 26.3764 | 98.772 | 17.3761 | 36.2463
2015-04-18 16:27 | 17.3955 | 17.3787 | 46.7739 | 99.273 | 98.522 | 36.2467 | 26.3801 | 8101.479 | 0.1098 | 217.423 | 2.2649 | 94.6746 | 92.95 | 1419.2 | 0.031 | 0.0189 | 482689564 | 26.3761 | 98.522 | 17.3787 | 36.2468
2015-04-18 16:27 | 17.3995 | 17.3827 | 46.7787 | 99.506 | 98.753 | 36.2472 | 26.3795 | 8102.479 | 0.11 | 217.453 | 2.2649 | 94.6641 | 91.97 | 1398.4 | 0.032 | 0.0189 | 482689565 | 26.3756 | 98.753 | 17.3827 | 36.2473
2015-04-18 16:27 | 17.3959 | 17.379 | 46.7743 | 100.01 | 99.254 | 36.2465 | 26.3799 | 8103.479 | 0.1147 | 216.909 | 2.2649 | 94.6799 | 98.73 | 1380.7 | 0.034 | 0.0232 | 482689566 | 26.3759 | 99.254 | 17.379 | 36.2466
2015-04-18 16:27 | 17.3952 | 17.3783 | 46.7735 | 100.202 | 99.444 | 36.2463 | 26.3799 | 8104.479 | 0.1134 | 216.899 | 2.2649 | 94.6823 | 92.76 | 1364.9 | 0.033 | 0.0238 | 482689567 | 26.3759 | 99.444 | 17.3783 | 36.2464
2015-04-18 16:27 | 17.3886 | 17.3717 | 46.7647 | 100.249 | 99.491 | 36.2448 | 26.3803 | 8105.479 | 0.1121 | 217.223 | 2.2649 | 94.6719 | 91.74 | 1353.9 | 0.033 | 0.0295 | 482689568 | 26.3761 | 99.491 | 17.3717 | 36.2446
2015-04-18 16:27 | 17.3733 | 17.3564 | 46.748 | 100.595 | 99.834 | 36.2441 | 26.3835 | 8106.479 | 0.1137 | 217.165 | 2.2649 | 94.6921 | 98.73 | 1373.1 | 0.033 | 0.024 | 482689569 | 26.3791 | 99.834 | 17.3564 | 36.2436
2015-04-18 16:27 | 17.3594 | 17.3424 | 46.7294 | 101.304 | 100.538 | 36.2404 | 26.3841 | 8107.479 | 0.1136 | 216.82 | 2.2646 | 94.7111 | 92.24 | 1410.3 | 0.033 | 0.023 | 482689570 | 26.3794 | 100.538 | 17.3423 | 36.2397
2015-04-18 16:27 | 17.3648 | 17.3474 | 46.7374 | 102.227 | 101.453 | 36.2421 | 26.3841 | 8108.479 | 0.1151 | 216.981 | 2.2629 | 94.7155 | 91.18 | 1429 | 0.032 | 0.0238 | 482689571 | 26.3795 | 101.453 | 17.3475 | 36.2415
2015-04-18 16:27 | 17.3585 | 17.3412 | 46.7311 | 102.875 | 102.097 | 36.2419 | 26.3856 | 8109.479 | 0.1156 | 217.075 | 2.2624 | 94.7216 | 98.73 | 1482.6 | 0.032 | 0.0224 | 482689572 | 26.3809 | 102.097 | 17.3412 | 36.2413
2015-04-18 16:27 | 17.3583 | 17.3409 | 46.7301 | 102.903 | 102.124 | 36.2412 | 26.3851 | 8110.479 | 0.1144 | 216.918 | 2.2625 | 94.7239 | 92.88 | 1524 | 0.033 | 0.0202 | 482689573 | 26.3805 | 102.124 | 17.3409 | 36.2407
2015-04-18 16:27 | 17.3579 | 17.3407 | 46.7302 | 102.162 | 101.389 | 36.2418 | 26.3856 | 8111.479 | 0.1129 | 216.918 | 2.2622 | 94.7155 | 91.82 | 1544.2 | 0.033 | 0.0207 | 482689574 | 26.3811 | 101.389 | 17.3407 | 36.2414
2015-04-18 16:27 | 17.3706 | 17.3536 | 46.7448 | 100.745 | 99.983 | 36.2433 | 26.3836 | 8112.479 | 0.1147 | 217.245 | 2.2616 | 94.696 | 98.73 | 1547.1 | 0.034 | 0.0238 | 482689575 | 26.3794 | 99.983 | 17.3536 | 36.2433
2015-04-18 16:27 | 17.3792 | 17.3624 | 46.7549 | 99.737 | 98.983 | 36.2446 | 26.3825 | 8113.479 | 0.1094 | 217.244 | 2.2619 | 94.6936 | 92.79 | 1523.2 | 0.033 | 0.0238 | 482689576 | 26.3785 | 98.983 | 17.3624 | 36.2447
2015-04-18 16:27 | 17.3851 | 17.3684 | 46.7621 | 99.19 | 98.44 | 36.2457 | 26.3818 | 8114.479 | 0.1057 | 217.617 | 2.2621 | 94.6813 | 91.73 | 1476 | 0.033 | 0.0218 | 482689577 | 26.378 | 98.44 | 17.3684 | 36.2459
2015-04-18 16:27 | 17.3887 | 17.3719 | 46.7659 | 99.325 | 98.574 | 36.2457 | 26.381 | 8115.479 | 0.1085 | 217.532 | 2.2617 | 94.692 | 53.8 | 1418.7 | 0.033 | 0.0154 | 482689578 | 26.3771 | 98.574 | 17.3719 | 36.246
2015-04-18 16:27 | 17.3796 | 17.3628 | 46.7544 | 99.7 | 98.946 | 36.2439 | 26.3818 | 8116.479 | 0.108 | 217.304 | 2.262 | 94.7004 | 81.4 | 1371.3 | 0.033 | 0.0236 | 482689579 | 26.3778 | 98.946 | 17.3628 | 36.244
2015-04-18 16:27 | 17.3773 | 17.3604 | 46.7524 | 99.808 | 99.053 | 36.2443 | 26.3827 | 8117.479 | 0.1065 | 217.226 | 2.2624 | 94.6898 | 91.49 | 1348.4 | 0.034 | 0.0214 | 482689580 | 26.3786 | 99.053 | 17.3605 | 36.2443
2015-04-18 16:27 | 17.3788 | 17.362 | 46.7538 | 99.646 | 98.892 | 36.2442 | 26.3822 | 8118.479 | 0.1067 | 217.252 | 2.2629 | 94.6607 | 98.73 | 1350.3 | 0.033 | 0.0238 | 482689581 | 26.3782 | 98.892 | 17.362 | 36.2442
2015-04-18 16:27 | 17.3806 | 17.3638 | 46.7555 | 99.196 | 98.446 | 36.2442 | 26.3818 | 8119.479 | 0.1107 | 216.963 | 2.2644 | 94.7066 | 92.37 | 1366.9 | 0.033 | 0.0215 | 482689582 | 26.3778 | 98.446 | 17.3638 | 36.2443
2015-04-18 16:27 | 17.3812 | 17.3646 | 46.7566 | 98.455 | 97.711 | 36.2449 | 26.3821 | 8120.479 | 0.1107 | 216.968 | 2.2645 | 94.7004 | 91.25 | 1386.4 | 0.032 | 0.0235 | 482689583 | 26.3782 | 97.711 | 17.3646 | 36.245
2015-04-18 16:27 | 17.3859 | 17.3694 | 46.7617 | 97.511 | 96.774 | 36.2454 | 26.3814 | 8121.479 | 0.1124 | 217.841 | 2.2647 | 94.6512 | 98.73 | 1409.7 | 0.034 | 0.0218 | 482689584 | 26.3775 | 96.774 | 17.3694 | 36.2456
2015-04-18 16:27 | 17.3911 | 17.3748 | 46.7673 | 96.66 | 95.93 | 36.2458 | 26.3804 | 8122.479 | 0.117 | 218.115 | 2.2647 | 94.6501 | 92.27 | 1436.4 | 0.033 | 0.0192 | 482689585 | 26.3766 | 95.929 | 17.3748 | 36.2461
2015-04-18 16:27 | 17.3931 | 17.377 | 46.7702 | 96.003 | 95.278 | 36.2467 | 26.3806 | 8123.479 | 0.1163 | 218.272 | 2.2648 | 94.6283 | 91.11 | 1465.5 | 0.033 | 0.0223 | 482689586 | 26.3769 | 95.278 | 17.3769 | 36.2471
2015-04-18 16:27 | 17.448 | 17.4315 | 46.8393 | 95.645 | 94.923 | 36.2567 | 26.375 | 8124.479 | 0.1124 | 218.446 | 2.2648 | 94.6744 | 98.73 | 1494.1 | 0.032 | 0.0238 | 482689587 | 26.372 | 94.923 | 17.4318 | 36.2581
2015-04-18 16:27 | 17.5047 | 17.4886 | 46.9014 | 95.612 | 94.89 | 36.2585 | 26.3624 | 8125.479 | 0.1162 | 219.35 | 2.2659 | 94.6438 | 92.42 | 1512.4 | 0.033 | 0.0238 | 482689588 | 26.3605 | 94.89 | 17.4885 | 36.2612
2015-04-18 16:27 | 17.4593 | 17.4433 | 46.85 | 95.414 | 94.693 | 36.2559 | 26.3715 | 8126.479 | 0.1167 | 220.814 | 2.2679 | 94.6543 | 91.24 | 1516.1 | 0.033 | 0.0261 | 482689589 | 26.3687 | 94.693 | 17.4431 | 36.2573
2015-04-18 16:27 | 17.5053 | 17.4895 | 46.9087 | 94.453 | 93.74 | 36.2651 | 26.3672 | 8127.479 | 0.114 | 221.694 | 2.2705 | 94.6315 | 98.73 | 1508.7 | 0.034 | 0.0253 | 482689590 | 26.3652 | 93.74 | 17.4893 | 36.2675
2015-04-18 16:27 | 17.6239 | 17.6078 | 47.0501 | 92.814 | 92.114 | 36.2801 | 26.3498 | 8128.479 | 0.1133 | 222.685 | 2.2741 | 94.5738 | 91.99 | 1489.8 | 0.033 | 0.0204 | 482689591 | 26.3493 | 92.114 | 17.6081 | 36.2846
2015-04-18 16:27 | 17.718 | 17.7024 | 47.1579 | 91.601 | 90.91 | 36.2878 | 26.3325 | 8129.479 | 0.1151 | 222.594 | 2.2778 | 94.5137 | 90.77 | 1460.6 | 0.033 | 0.0202 | 482689592 | 26.3336 | 90.91 | 17.7023 | 36.2943
2015-04-18 16:27 | 17.7912 | 17.7755 | 47.2468 | 90.719 | 90.035 | 36.2989 | 26.3229 | 8130.479 | 0.1103 | 222.807 | 2.2843 | 94.5223 | 98.73 | 1424.7 | 0.033 | 0.0238 | 482689593 | 26.3245 | 90.035 | 17.7756 | 36.306
2015-04-18 16:27 | 17.8392 | 17.824 | 47.3043 | 90.119 | 89.44 | 36.3053 | 26.3159 | 8131.479 | 0.1107 | 223.789 | 2.292 | 94.4462 | 91.96 | 1391.7 | 0.034 | 0.0237 | 482689594 | 26.318 | 89.44 | 17.8238 | 36.313
2015-04-18 16:27 | 17.8867 | 17.8713 | 47.3533 | 89.388 | 88.715 | 36.3057 | 26.3045 | 8132.479 | 0.1064 | 224.66 | 2.3002 | 94.416 | 90.71 | 1371.8 | 0.033 | 0.024 | 482689595 | 26.3064 | 88.714 | 17.8714 | 36.3132
2015-04-18 16:27 | 17.9152 | 17.8999 | 47.3869 | 88.41 | 87.744 | 36.3099 | 26.3007 | 8133.479 | 0.1052 | 226.121 | 2.3077 | 94.3819 | 98.73 | 1364.7 | 0.032 | 0.0266 | 482689596 | 26.3023 | 87.744 | 17.9 | 36.317
2015-04-18 16:27 | 17.9698 | 17.955 | 47.4536 | 87.101 | 86.445 | 36.3185 | 26.2935 | 8134.479 | 0.1066 | 227.064 | 2.3138 | 94.3826 | 91.5 | 1366 | 0.033 | 0.0333 | 482689597 | 26.2958 | 86.445 | 17.9548 | 36.3262
2015-04-18 16:27 | 18.0734 | 18.0583 | 47.5869 | 85.64 | 84.995 | 36.3404 | 26.2846 | 8135.479 | 0.1049 | 227.363 | 2.3202 | 94.322 | 90.21 | 1376.3 | 0.035 | 0.0216 | 482689598 | 26.2876 | 84.995 | 18.0585 | 36.3491
2015-04-18 16:27 | 18.1271 | 18.1126 | 47.6489 | 84.39 | 83.756 | 36.3458 | 26.2752 | 8136.479 | 0.1062 | 227.065 | 2.328 | 94.3004 | 98.73 | 1393.3 | 0.033 | 0.0259 | 482689599 | 26.2786 | 83.755 | 18.1125 | 36.355
2015-04-18 16:27 | 18.1598 | 18.1452 | 47.6895 | 83.492 | 82.863 | 36.3526 | 26.2723 | 8137.479 | 0.1017 | 226.181 | 2.3356 | 94.2833 | 92.08 | 1413.7 | 0.034 | 0.0219 | 482689600 | 26.2752 | 82.863 | 18.1452 | 36.3611
2015-04-18 16:27 | 18.1808 | 18.1664 | 47.7158 | 83.168 | 82.542 | 36.3571 | 26.2704 | 8138.479 | 0.1064 | 225.717 | 2.3452 | 94.11 | 68.95 | 1434.3 | 0.033 | 0.0253 | 482689601 | 26.2729 | 82.542 | 18.1663 | 36.365
2015-04-18 16:27 | 18.1806 | 18.166 | 47.7129 | 83.466 | 82.838 | 36.3558 | 26.2695 | 8139.479 | 0.1084 | 226.082 | 2.353 | 94.3036 | 98.71 | 1456.8 | 0.034 | 0.0281 | 482689602 | 26.2711 | 82.838 | 18.1661 | 36.3626
2015-04-18 16:27 | 18.1242 | 18.1096 | 47.6362 | 83.663 | 83.033 | 36.3424 | 26.2734 | 8140.479 | 0.1083 | 226.712 | 2.3582 | 94.313 | 91.78 | 1481.6 | 0.033 | 0.0253 | 482689603 | 26.2733 | 83.034 | 18.1096 | 36.347
2015-04-18 16:27 | 18.1051 | 18.0906 | 47.6222 | 83.446 | 82.818 | 36.3485 | 26.2827 | 8141.479 | 0.1059 | 227.208 | 2.3614 | 94.3154 | 90.46 | 1493.5 | 0.033 | 0.0269 | 482689604 | 26.2819 | 82.818 | 18.0906 | 36.352
2015-04-18 16:27 | 18.1659 | 18.1516 | 47.6955 | 82.186 | 81.568 | 36.3566 | 26.2738 | 8142.479 | 0.1004 | 227.347 | 2.362 | 94.3016 | 98.73 | 1481.4 | 0.033 | 0.0272 | 482689605 | 26.2737 | 81.568 | 18.1517 | 36.3612
2015-04-18 16:27 | 18.1843 | 18.1702 | 47.716 | 80.657 | 80.05 | 36.3587 | 26.2707 | 8143.479 | 0.1008 | 226.73 | 2.3625 | 94.269 | 91.63 | 1452.3 | 0.034 | 0.0249 | 482689606 | 26.2705 | 80.05 | 18.1702 | 36.3631
2015-04-18 16:27 | 18.1959 | 18.1821 | 47.7286 | 79.482 | 78.884 | 36.3599 | 26.2687 | 8144.479 | 0.1042 | 226.559 | 2.3645 | 94.2175 | 90.27 | 1422.7 | 0.034 | 0.0248 | 482689607 | 26.2683 | 78.884 | 18.1821 | 36.364
2015-04-18 16:27 | 18.2019 | 18.1883 | 47.7355 | 78.498 | 77.909 | 36.3612 | 26.2681 | 8145.479 | 0.1045 | 227.816 | 2.3673 | 94.237 | 98.73 | 1396.3 | 0.035 | 0.0271 | 482689608 | 26.2675 | 77.909 | 18.1883 | 36.3648
2015-04-18 16:27 | 18.2039 | 18.1903 | 47.7367 | 77.662 | 77.079 | 36.3613 | 26.2677 | 8146.479 | 0.107 | 228.428 | 2.3704 | 94.2467 | 91.63 | 1365.1 | 0.034 | 0.0271 | 482689609 | 26.2667 | 77.079 | 18.1903 | 36.3645
2015-04-18 16:28 | 18.2056 | 18.1923 | 47.7379 | 76.847 | 76.27 | 36.3615 | 26.2674 | 8147.479 | 0.1066 | 227.652 | 2.3722 | 94.223 | 90.26 | 1341.8 | 0.038 | 0.0243 | 482689610 | 26.2662 | 76.27 | 18.1923 | 36.3643
2015-04-18 16:28 | 18.2068 | 18.1935 | 47.7391 | 76.114 | 75.543 | 36.3621 | 26.2675 | 8148.479 | 0.1047 | 227.317 | 2.3721 | 94.1608 | 98.73 | 1336.5 | 0.035 | 0.0262 | 482689611 | 26.2661 | 75.543 | 18.1935 | 36.3646
2015-04-18 16:28 | 18.207 | 18.1939 | 47.7391 | 75.518 | 74.952 | 36.3624 | 26.2677 | 8149.479 | 0.1045 | 227.502 | 2.3725 | 94.1405 | 90.88 | 1346.5 | 0.035 | 0.0261 | 482689612 | 26.266 | 74.952 | 18.1938 | 36.3646
2015-04-18 16:28 | 18.2079 | 18.1948 | 47.7395 | 75.054 | 74.491 | 36.3624 | 26.2674 | 8150.479 | 0.1066 | 227.906 | 2.377 | 94.2091 | 89.43 | 1374.4 | 0.035 | 0.0259 | 482689613 | 26.2656 | 74.491 | 18.1948 | 36.3643
2015-04-18 16:28 | 18.2104 | 18.1974 | 47.7415 | 74.273 | 73.716 | 36.3625 | 26.2668 | 8151.479 | 0.1074 | 228.24 | 2.3793 | 94.1862 | 98.73 | 1422.6 | 0.037 | 0.0238 | 482689614 | 26.2649 | 73.716 | 18.1974 | 36.3642
2015-04-18 16:28 | 18.2074 | 18.1947 | 47.7388 | 73.227 | 72.678 | 36.3634 | 26.2682 | 8152.479 | 0.1059 | 228.39 | 2.3795 | 94.0777 | 91.56 | 1474.1 | 0.033 | 0.0238 | 482689615 | 26.2661 | 72.678 | 18.1947 | 36.3648
2015-04-18 16:28 | 18.2203 | 18.2079 | 47.7537 | 71.596 | 71.059 | 36.3652 | 26.2663 | 8153.479 | 0.1032 | 228.301 | 2.3797 | 94.1113 | 90.14 | 1511.4 | 0.035 | 0.0284 | 482689616 | 26.2644 | 71.059 | 18.2078 | 36.3668
2015-04-18 16:28 | 18.2323 | 18.22 | 47.7673 | 70.074 | 69.55 | 36.3669 | 26.2645 | 8154.479 | 0.1063 | 227.949 | 2.3809 | 94.12 | 98.73 | 1527.7 | 0.034 | 0.0243 | 482689617 | 26.2626 | 69.549 | 18.2201 | 36.3684
2015-04-18 16:28 | 18.2333 | 18.2213 | 47.7681 | 68.813 | 68.298 | 36.3672 | 26.2644 | 8155.479 | 0.1054 | 228.039 | 2.3825 | 94.0363 | 91.26 | 1522.2 | 0.034 | 0.0218 | 482689618 | 26.2625 | 68.298 | 18.2213 | 36.3686
2015-04-18 16:28 | 18.2353 | 18.2235 | 47.7704 | 67.918 | 67.41 | 36.3679 | 26.2644 | 8156.479 | 0.1048 | 228.192 | 2.3844 | 94.0708 | 89.8 | 1495.9 | 0.035 | 0.0268 | 482689619 | 26.2624 | 67.41 | 18.2235 | 36.3692
2015-04-18 16:28 | 18.2424 | 18.2306 | 47.7786 | 67.451 | 66.946 | 36.3689 | 26.2634 | 8157.479 | 0.1008 | 228.523 | 2.3864 | 94.1136 | 98.73 | 1452.3 | 0.035 | 0.0286 | 482689620 | 26.2614 | 66.946 | 18.2306 | 36.3701
2015-04-18 16:28 | 18.2402 | 18.2284 | 47.7757 | 67.434 | 66.929 | 36.3685 | 26.2636 | 8158.479 | 0.1005 | 228.273 | 2.3866 | 94.1125 | 90.84 | 1407.6 | 0.033 | 0.0271 | 482689621 | 26.2615 | 66.929 | 18.2284 | 36.3696
2015-04-18 16:28 | 18.2417 | 18.2299 | 47.7777 | 67.351 | 66.847 | 36.369 | 26.2637 | 8159.479 | 0.1032 | 228.148 | 2.3867 | 94.1114 | 89.32 | 1382.1 | 0.034 | 0.0248 | 482689622 | 26.2614 | 66.847 | 18.2299 | 36.37
2015-04-18 16:28 | 18.242 | 18.2303 | 47.7778 | 67.019 | 66.518 | 36.3691 | 26.2636 | 8160.479 | 0.1047 | 228.488 | 2.3872 | 94.1073 | 91.11 | 1379.1 | 0.035 | 0.025 | 482689623 | 26.2613 | 66.518 | 18.2303 | 36.3699
2015-04-18 16:28 | 18.2425 | 18.2309 | 47.7784 | 66.586 | 66.088 | 36.3694 | 26.2637 | 8161.479 | 0.1055 | 228.742 | 2.3879 | 94.1082 | 89.59 | 1384.7 | 0.034 | 0.0271 | 482689624 | 26.2613 | 66.088 | 18.2309 | 36.3701
2015-04-18 16:28 | 18.243 | 18.2314 | 47.7788 | 66.11 | 65.615 | 36.3696 | 26.2637 | 8162.479 | 0.1031 | 228.566 | 2.3892 | 94.1101 | 98.73 | 1395 | 0.035 | 0.0278 | 482689625 | 26.2613 | 65.615 | 18.2314 | 36.3702
2015-04-18 16:28 | 18.2434 | 18.232 | 47.7791 | 65.458 | 64.969 | 36.3698 | 26.2638 | 8163.479 | 0.0998 | 228.878 | 2.3891 | 94.0696 | 90.63 | 1409.4 | 0.036 | 0.0262 | 482689626 | 26.2613 | 64.969 | 18.232 | 36.3704
2015-04-18 16:28 | 18.2445 | 18.2333 | 47.7801 | 64.293 | 63.813 | 36.3701 | 26.2636 | 8164.479 | 0.0984 | 228.699 | 2.3893 | 94.0357 | 89.08 | 1420.2 | 0.035 | 0.0262 | 482689627 | 26.2612 | 63.813 | 18.2333 | 36.3706
2015-04-18 16:28 | 18.2458 | 18.2349 | 47.7805 | 62.465 | 61.998 | 36.3701 | 26.2632 | 8165.479 | 0.0967 | 228.543 | 2.3908 | 94.0911 | 98.73 | 1423.1 | 0.035 | 0.0266 | 482689628 | 26.2609 | 61.998 | 18.2349 | 36.3706
2015-04-18 16:28 | 18.2454 | 18.2349 | 47.7789 | 60.575 | 60.123 | 36.3699 | 26.2631 | 8166.479 | 0.0972 | 228.839 | 2.3916 | 94.0666 | 65.21 | 1418.7 | 0.035 | 0.0279 | 482689629 | 26.2608 | 60.123 | 18.2349 | 36.3703
2015-04-18 16:28 | 18.2452 | 18.235 | 47.7781 | 58.826 | 58.387 | 36.3701 | 26.2632 | 8167.479 | 0.0995 | 228.876 | 2.3926 | 94.0234 | 47.23 | 1410.2 | 0.034 | 0.0237 | 482689630 | 26.2609 | 58.387 | 18.235 | 36.3704
2015-04-18 16:28 | 18.2468 | 18.2368 | 47.7796 | 57.471 | 57.043 | 36.3705 | 26.263 | 8168.479 | 0.0997 | 228.56 | 2.3939 | 94.0482 | 90.52 | 1398.8 | 0.034 | 0.0238 | 482689631 | 26.2608 | 57.043 | 18.2368 | 36.3708
2015-04-18 16:28 | 18.2483 | 18.2383 | 47.781 | 56.596 | 56.174 | 36.3708 | 26.2629 | 8169.479 | 0.1047 | 228.369 | 2.394 | 94.016 | 88.95 | 1388.1 | 0.034 | 0.0285 | 482689632 | 26.2607 | 56.173 | 18.2384 | 36.3711
2015-04-18 16:28 | 18.2484 | 18.2386 | 47.7812 | 56.353 | 55.933 | 36.3709 | 26.2629 | 8170.479 | 0.1024 | 228.309 | 2.3943 | 93.984 | 98.73 | 1383.2 | 0.035 | 0.0241 | 482689633 | 26.2607 | 55.932 | 18.2386 | 36.3712
2015-04-18 16:28 | 18.2483 | 18.2384 | 47.7812 | 56.765 | 56.342 | 36.3709 | 26.263 | 8171.479 | 0.0986 | 228.389 | 2.3953 | 94.0449 | 90.67 | 1385.8 | 0.035 | 0.0258 | 482689634 | 26.2607 | 56.342 | 18.2384 | 36.3712
2015-04-18 16:28 | 18.2467 | 18.2367 | 47.7794 | 57.492 | 57.064 | 36.3706 | 26.2631 | 8172.479 | 0.1045 | 228.332 | 2.3954 | 94.0794 | 89.04 | 1394.2 | 0.033 | 0.0262 | 482689635 | 26.2607 | 57.063 | 18.2367 | 36.3707
2015-04-18 16:28 | 18.2452 | 18.235 | 47.7779 | 58.195 | 57.761 | 36.3705 | 26.2635 | 8173.479 | 0.1033 | 228.726 | 2.3949 | 94.0869 | 98.73 | 1412.6 | 0.035 | 0.0262 | 482689636 | 26.261 | 57.76 | 18.235 | 36.3706
2015-04-18 16:28 | 18.2452 | 18.235 | 47.7752 | 58.458 | 58.022 | 36.368 | 26.2616 | 8174.479 | 0.1073 | 229.295 | 2.394 | 94.045 | 82.74 | 1437.9 | 0.036 | 0.0262 | 482689637 | 26.2591 | 58.022 | 18.235 | 36.3681
2015-04-18 16:28 | 18.2457 | 18.2358 | 47.7777 | 56.761 | 56.337 | 36.3703 | 26.2632 | 8175.479 | 0.106 | 229.497 | 2.3939 | 93.9966 | 81.22 | 1454 | 0.034 | 0.0257 | 482689638 | 26.2608 | 56.338 | 18.2358 | 36.3705
2015-04-18 16:28 | 18.2477 | 18.2383 | 47.7789 | 53.562 | 53.163 | 36.3708 | 26.2629 | 8176.479 | 0.1036 | 229.214 | 2.394 | 94.0204 | 98.73 | 1454.6 | 0.034 | 0.0238 | 482689639 | 26.2607 | 53.163 | 18.2384 | 36.3709
2015-04-18 16:28 | 18.2492 | 18.2404 | 47.78 | 50.946 | 50.566 | 36.3714 | 26.2628 | 8177.479 | 0.1035 | 229.049 | 2.394 | 94.0107 | 89.98 | 1443.4 | 0.034 | 0.0249 | 482689640 | 26.2607 | 50.566 | 18.2404 | 36.3715
2015-04-18 16:28 | 18.2498 | 18.2412 | 47.7797 | 49.191 | 48.825 | 36.3713 | 26.2626 | 8178.479 | 0.1009 | 228.729 | 2.3958 | 94.0107 | 88.28 | 1422.1 | 0.034 | 0.0251 | 482689641 | 26.2606 | 48.825 | 18.2412 | 36.3715
2015-04-18 16:28 | 18.2498 | 18.2414 | 47.7792 | 47.997 | 47.64 | 36.3714 | 26.2626 | 8179.479 | 0.1007 | 228.828 | 2.3979 | 94.0107 | 98.55 | 1386.8 | 0.034 | 0.0255 | 482689642 | 26.2606 | 47.64 | 18.2414 | 36.3715
2015-04-18 16:28 | 18.2515 | 18.2432 | 47.7811 | 47.411 | 47.058 | 36.3717 | 26.2624 | 8180.479 | 0.1007 | 228.75 | 2.3995 | 94.0107 | 42.57 | 1355.4 | 0.035 | 0.028 | 482689643 | 26.2604 | 47.058 | 18.2432 | 36.3719
2015-04-18 16:28 | 18.2516 | 18.2432 | 47.781 | 47.486 | 47.133 | 36.3716 | 26.2623 | 8181.479 | 0.1003 | 228.769 | 2.4 | 94.0107 | 88.13 | 1342.4 | 0.035 | 0.0272 | 482689644 | 26.2603 | 47.133 | 18.2432 | 36.3717
2015-04-18 16:28 | 18.2497 | 18.2414 | 47.7793 | 47.931 | 47.574 | 36.3716 | 26.2627 | 8182.479 | 0.0997 | 228.764 | 2.3999 | 94.0107 | 98.63 | 1341.8 | 0.034 | 0.0293 | 482689645 | 26.2607 | 47.574 | 18.2414 | 36.3717
2015-04-18 16:28 | 18.2484 | 18.24 | 47.7777 | 48.283 | 47.924 | 36.3713 | 26.2629 | 8183.479 | 0.0993 | 228.717 | 2.3993 | 94.0139 | 48.6 | 1349.1 | 0.034 | 0.0264 | 482689646 | 26.2608 | 47.924 | 18.24 | 36.3713
2015-04-18 16:28 | 18.2465 | 18.2381 | 47.7755 | 48.434 | 48.074 | 36.3711 | 26.2631 | 8184.479 | 0.1008 | 229.174 | 2.3992 | 94.0107 | 88.2 | 1370.6 | 0.035 | 0.0241 | 482689647 | 26.261 | 48.074 | 18.2382 | 36.371
2015-04-18 16:28 | 18.2476 | 18.2392 | 47.7767 | 48.364 | 48.005 | 36.3712 | 26.263 | 8185.479 | 0.1042 | 229.327 | 2.3988 | 94.0268 | 53.15 | 1410.5 | 0.034 | 0.0291 | 482689648 | 26.2609 | 48.005 | 18.2392 | 36.3712
2015-04-18 16:28 | 18.2472 | 18.2388 | 47.7756 | 47.664 | 47.31 | 36.3709 | 26.2629 | 8186.479 | 0.1018 | 229.402 | 2.3988 | 94.0032 | 65.63 | 1461.1 | 0.034 | 0.0264 | 482689649 | 26.2608 | 47.31 | 18.2388 | 36.3709
2015-04-18 16:28 | 18.2477 | 18.2397 | 47.7758 | 45.794 | 45.454 | 36.3714 | 26.263 | 8187.479 | 0.1011 | 229.49 | 2.3988 | 94.0107 | 89.22 | 1498.3 | 0.033 | 0.0262 | 482689650 | 26.261 | 45.453 | 18.2397 | 36.3714
2015-04-18 16:28 | 18.2521 | 18.2445 | 47.7803 | 43.859 | 43.533 | 36.3719 | 26.2622 | 8188.479 | 0.0971 | 229.16 | 2.399 | 94.0039 | 63.19 | 1509.6 | 0.034 | 0.0303 | 482689651 | 26.2604 | 43.533 | 18.2444 | 36.372
2015-04-18 16:28 | 18.2552 | 18.2478 | 47.7832 | 42.101 | 41.789 | 36.3722 | 26.2616 | 8189.479 | 0.0938 | 229.131 | 2.4008 | 94.0067 | 74.48 | 1503.4 | 0.035 | 0.0233 | 482689652 | 26.2599 | 41.789 | 18.2478 | 36.3724
2015-04-18 16:28 | 18.2565 | 18.2493 | 47.7842 | 40.719 | 40.416 | 36.3725 | 26.2615 | 8190.479 | 0.0867 | 229.061 | 2.4015 | 94.0043 | 88.33 | 1483.3 | 0.034 | 0.0214 | 482689653 | 26.2598 | 40.416 | 18.2494 | 36.3727
2015-04-18 16:28 | 18.2582 | 18.2513 | 47.7858 | 39.804 | 39.508 | 36.3727 | 26.2611 | 8191.479 | 0.0798 | 228.922 | 2.4032 | 94.0077 | 70.16 | 1443.1 | 0.035 | 0.0245 | 482689654 | 26.2595 | 39.508 | 18.2512 | 36.3729
2015-04-18 16:28 | 18.2599 | 18.253 | 47.7876 | 39.406 | 39.114 | 36.3729 | 26.2608 | 8192.479 | 0.0855 | 228.485 | 2.4036 | 93.9964 | 79.62 | 1390.6 | 0.035 | 0.0261 | 482689655 | 26.2592 | 39.114 | 18.253 | 36.3731
2015-04-18 16:28 | 18.2605 | 18.2536 | 47.7886 | 39.504 | 39.211 | 36.3731 | 26.2608 | 8193.479 | 0.0919 | 228.61 | 2.4036 | 93.9989 | 76.53 | 1347.6 | 0.035 | 0.0249 | 482689656 | 26.2593 | 39.211 | 18.2536 | 36.3733
2015-04-18 16:28 | 18.2599 | 18.253 | 47.7876 | 39.633 | 39.339 | 36.3728 | 26.2608 | 8194.479 | 0.0935 | 228.862 | 2.4036 | 94.0064 | 47.49 | 1324.8 | 0.034 | 0.0249 | 482689657 | 26.2592 | 39.339 | 18.253 | 36.373
2015-04-18 16:28 | 18.2582 | 18.2513 | 47.7855 | 39.534 | 39.241 | 36.3726 | 26.261 | 8195.479 | 0.0925 | 229.127 | 2.4033 | 93.9926 | 85.99 | 1316.1 | 0.034 | 0.0272 | 482689658 | 26.2594 | 39.241 | 18.2513 | 36.3727
2015-04-18 16:28 | 18.2578 | 18.251 | 47.785 | 39.25 | 38.959 | 36.3727 | 26.2612 | 8196.479 | 0.0909 | 229.238 | 2.4028 | 93.9805 | 88.04 | 1312.9 | 0.033 | 0.027 | 482689659 | 26.2596 | 38.959 | 18.2509 | 36.3728
2015-04-18 16:28 | 18.2566 | 18.2499 | 47.7833 | 38.943 | 38.654 | 36.3725 | 26.2613 | 8197.479 | 0.0912 | 229.281 | 2.4013 | 94.0074 | 98.73 | 1321.8 | 0.034 | 0.0259 | 482689660 | 26.2596 | 38.654 | 18.2498 | 36.3725
2015-04-18 16:28 | 18.2562 | 18.2494 | 47.7834 | 38.921 | 38.632 | 36.3729 | 26.2617 | 8198.479 | 0.0912 | 229.049 | 2.4012 | 94.0096 | 89.93 | 1347.6 | 0.033 | 0.03 | 482689661 | 26.26 | 38.632 | 18.2494 | 36.3729
2015-04-18 16:28 | 18.2591 | 18.2523 | 47.7867 | 39.16 | 38.869 | 36.373 | 26.2611 | 8199.479 | 0.0894 | 229.168 | 2.4014 | 94.0096 | 82.92 | 1381.6 | 0.034 | 0.0258 | 482689662 | 26.2594 | 38.869 | 18.2523 | 36.3731
2015-04-18 16:28 | 18.2601 | 18.2532 | 47.7876 | 39.25 | 38.959 | 36.3729 | 26.2608 | 8200.479 | 0.092 | 229.702 | 2.4023 | 94.0107 | 72.91 | 1419.5 | 0.04 | 0.0238 | 482689663 | 26.2591 | 38.959 | 18.2533 | 36.373
2015-04-18 16:28 | 18.2591 | 18.2523 | 47.7864 | 39.037 | 38.747 | 36.3728 | 26.2609 | 8201.479 | 0.0905 | 229.549 | 2.4029 | 94.0074 | 89.99 | 1454.8 | 0.035 | 0.0239 | 482689664 | 26.2592 | 38.747 | 18.2523 | 36.3728
2015-04-18 16:28 | 18.2574 | 18.2508 | 47.7839 | 38.054 | 37.771 | 36.3725 | 26.2611 | 8202.479 | 0.093 | 229.889 | 2.4035 | 93.9883 | 88.08 | 1481.3 | 0.035 | 0.0286 | 482689665 | 26.2595 | 37.772 | 18.2508 | 36.3726
2015-04-18 16:28 | 18.2589 | 18.2526 | 47.785 | 35.916 | 35.65 | 36.373 | 26.2611 | 8203.479 | 0.0873 | 229.367 | 2.4034 | 93.9949 | 65.26 | 1491.2 | 0.035 | 0.0239 | 482689666 | 26.2595 | 35.65 | 18.2526 | 36.3731
2015-04-18 16:28 | 18.261 | 18.2549 | 47.7868 | 34.479 | 34.224 | 36.3732 | 26.2606 | 8204.479 | 0.084 | 229.294 | 2.4044 | 94.0017 | 80.24 | 1477.8 | 0.035 | 0.0259 | 482689667 | 26.2592 | 34.224 | 18.2549 | 36.3733
2015-04-18 16:28 | 18.2611 | 18.2553 | 47.7864 | 33.426 | 33.178 | 36.3732 | 26.2605 | 8205.479 | 0.0847 | 228.838 | 2.406 | 94.0053 | 47.52 | 1446.1 | 0.035 | 0.0262 | 482689668 | 26.2591 | 33.178 | 18.2553 | 36.3733
2015-04-18 16:29 | 18.2611 | 18.2554 | 47.7862 | 32.755 | 32.513 | 36.3733 | 26.2605 | 8206.479 | 0.0852 | 228.599 | 2.4066 | 94.0043 | 89.67 | 1406.1 | 0.036 | 0.0262 | 482689669 | 26.2592 | 32.512 | 18.2554 | 36.3734
2015-04-18 16:29 | 18.261 | 18.2554 | 47.7859 | 32.402 | 32.162 | 36.3733 | 26.2605 | 8207.479 | 0.0868 | 228.832 | 2.4081 | 93.9624 | 89.32 | 1364.9 | 0.034 | 0.0262 | 482689670 | 26.2592 | 32.162 | 18.2554 | 36.3733
2015-04-18 16:29 | 18.2609 | 18.2553 | 47.786 | 32.343 | 32.104 | 36.3735 | 26.2607 | 8208.479 | 0.0861 | 228.997 | 2.4072 | 94.001 | 87.32 | 1326.3 | 0.035 | 0.0262 | 482689671 | 26.2593 | 32.104 | 18.2553 | 36.3735
2015-04-18 16:29 | 18.2609 | 18.2551 | 47.7862 | 32.696 | 32.454 | 36.3736 | 26.2608 | 8209.479 | 0.085 | 228.797 | 2.4071 | 94.0075 | 98.73 | 1300.2 | 0.035 | 0.0247 | 482689672 | 26.2594 | 32.454 | 18.2551 | 36.3736
2015-04-18 16:29 | 18.2611 | 18.2553 | 47.7864 | 33.295 | 33.048 | 36.3732 | 26.2605 | 8210.479 | 0.0874 | 228.854 | 2.4055 | 93.9721 | 68.67 | 1295.2 | 0.034 | 0.029 | 482689673 | 26.2591 | 33.048 | 18.2553 | 36.3733
2015-04-18 16:29 | 18.2601 | 18.2542 | 47.7855 | 33.643 | 33.394 | 36.3733 | 26.2608 | 8211.479 | 0.0869 | 228.953 | 2.4042 | 93.9914 | 54.64 | 1311.3 | 0.034 | 0.0289 | 482689674 | 26.2593 | 33.394 | 18.2542 | 36.3733
2015-04-18 16:29 | 18.2606 | 18.2547 | 47.786 | 33.769 | 33.519 | 36.3733 | 26.2607 | 8212.479 | 0.0902 | 229.544 | 2.4041 | 93.9905 | 98.68 | 1349.5 | 0.034 | 0.0257 | 482689675 | 26.2593 | 33.519 | 18.2547 | 36.3733
2015-04-18 16:29 | 18.2601 | 18.2542 | 47.7852 | 33.522 | 33.274 | 36.3731 | 26.2606 | 8213.479 | 0.0891 | 229.746 | 2.4039 | 93.9636 | 78.04 | 1407.6 | 0.035 | 0.027 | 482689676 | 26.2592 | 33.274 | 18.2543 | 36.3731
2015-04-18 16:29 | 18.2602 | 18.2545 | 47.7851 | 33.002 | 32.758 | 36.3731 | 26.2606 | 8214.479 | 0.0888 | 229.939 | 2.4035 | 93.9717 | 76.59 | 1463 | 0.034 | 0.0244 | 482689677 | 26.2592 | 32.758 | 18.2545 | 36.3731
2015-04-18 16:29 | 18.2599 | 18.2543 | 47.7846 | 32.29 | 32.051 | 36.3732 | 26.2608 | 8215.479 | 0.0861 | 230.146 | 2.4035 | 93.9767 | 98.73 | 1498 | 0.034 | 0.0256 | 482689678 | 26.2594 | 32.051 | 18.2543 | 36.3732
2015-04-18 16:29 | 18.2598 | 18.2543 | 47.784 | 31.46 | 31.227 | 36.3731 | 26.2607 | 8216.479 | 0.0871 | 229.944 | 2.4039 | 94.0038 | 89.23 | 1513.9 | 0.035 | 0.0238 | 482689679 | 26.2593 | 31.227 | 18.2543 | 36.3731
2015-04-18 16:29 | 18.2597 | 18.2545 | 47.7835 | 30.012 | 29.79 | 36.3734 | 26.2609 | 8217.479 | 0.0897 | 229.669 | 2.4059 | 93.9744 | 87.15 | 1514.7 | 0.035 | 0.0245 | 482689680 | 26.2595 | 29.79 | 18.2545 | 36.3733
2015-04-18 16:29 | 18.2595 | 18.2545 | 47.7825 | 28.754 | 28.541 | 36.3731 | 26.2607 | 8218.479 | 0.0896 | 229.249 | 2.4074 | 93.9886 | 98.72 | 1495 | 0.034 | 0.0309 | 482689681 | 26.2594 | 28.541 | 18.2545 | 36.3731
2015-04-18 16:29 | 18.2587 | 18.2538 | 47.7813 | 27.909 | 27.703 | 36.3732 | 26.2608 | 8219.479 | 0.0872 | 228.977 | 2.409 | 93.9811 | 88.86 | 1455.6 | 0.034 | 0.0287 | 482689682 | 26.2596 | 27.703 | 18.2538 | 36.3731
2015-04-18 16:29 | 18.258 | 18.2532 | 47.7803 | 27.521 | 27.318 | 36.3732 | 26.261 | 8220.479 | 0.0855 | 228.945 | 2.4106 | 93.9741 | 86.73 | 1404.5 | 0.034 | 0.0262 | 482689683 | 26.2598 | 27.318 | 18.2532 | 36.3731
2015-04-18 16:29 | 18.2573 | 18.2525 | 47.7794 | 27.5 | 27.296 | 36.3729 | 26.261 | 8221.479 | 0.0837 | 229.02 | 2.4108 | 93.941 | 98.73 | 1357.6 | 0.035 | 0.0262 | 482689684 | 26.2598 | 27.296 | 18.2525 | 36.3729
2015-04-18 16:29 | 18.2569 | 18.2521 | 47.7792 | 27.409 | 27.206 | 36.3732 | 26.2613 | 8222.479 | 0.0843 | 228.966 | 2.4107 | 93.9452 | 89.05 | 1319.6 | 0.034 | 0.0262 | 482689685 | 26.2601 | 27.207 | 18.2521 | 36.3732
2015-04-18 16:29 | 18.2563 | 18.2515 | 47.7784 | 27.562 | 27.358 | 36.373 | 26.2613 | 8223.479 | 0.0872 | 228.917 | 2.4091 | 93.9956 | 39.27 | 1292.5 | 0.033 | 0.0224 | 482689686 | 26.2601 | 27.358 | 18.2515 | 36.373
2015-04-18 16:29 | 18.2561 | 18.2512 | 47.7783 | 27.872 | 27.666 | 36.373 | 26.2614 | 8224.479 | 0.0871 | 229.439 | 2.4082 | 94.0042 | 88.68 | 1291.9 | 0.034 | 0.0249 | 482689687 | 26.2601 | 27.666 | 18.2512 | 36.3729
2015-04-18 16:29 | 18.256 | 18.2511 | 47.7781 | 27.882 | 27.676 | 36.3729 | 26.2613 | 8225.479 | 0.085 | 229.621 | 2.407 | 94.0056 | 89.1 | 1319.1 | 0.034 | 0.0294 | 482689688 | 26.2601 | 27.676 | 18.2511 | 36.3729
2015-04-18 16:29 | 18.2558 | 18.251 | 47.7778 | 27.579 | 27.375 | 36.3729 | 26.2614 | 8226.479 | 0.0871 | 229.645 | 2.4069 | 94.0061 | 50.06 | 1364 | 0.035 | 0.0281 | 482689689 | 26.2601 | 27.375 | 18.251 | 36.3729
2015-04-18 16:29 | 18.2559 | 18.2512 | 47.7778 | 26.995 | 26.796 | 36.3731 | 26.2614 | 8227.479 | 0.0856 | 229.953 | 2.4061 | 93.9957 | 94.57 | 1419.5 | 0.034 | 0.0249 | 482689690 | 26.2602 | 26.795 | 18.2512 | 36.373
2015-04-18 16:29 | 18.2563 | 18.2518 | 47.7779 | 26.183 | 25.99 | 36.3731 | 26.2613 | 8228.479 | 0.0889 | 229.649 | 2.4062 | 93.9753 | 88.35 | 1468.6 | 0.035 | 0.0249 | 482689691 | 26.2601 | 25.99 | 18.2518 | 36.373
2015-04-18 16:29 | 18.2566 | 18.2522 | 47.7779 | 25.286 | 25.1 | 36.3732 | 26.2612 | 8229.479 | 0.0891 | 229.533 | 2.4075 | 93.9998 | 55.84 | 1495.3 | 0.034 | 0.0252 | 482689692 | 26.2601 | 25.1 | 18.2522 | 36.3731
2015-04-18 16:29 | 18.2574 | 18.2532 | 47.7785 | 24.321 | 24.142 | 36.3732 | 26.2611 | 8230.479 | 0.0859 | 229.465 | 2.4083 | 93.9915 | 53.75 | 1499.8 | 0.034 | 0.0246 | 482689693 | 26.26 | 24.141 | 18.2532 | 36.3732
2015-04-18 16:29 | 18.2585 | 18.2544 | 47.7792 | 23.374 | 23.202 | 36.3733 | 26.2608 | 8231.479 | 0.0831 | 229.203 | 2.4096 | 93.9945 | 88.93 | 1499.1 | 0.033 | 0.0254 | 482689694 | 26.2598 | 23.202 | 18.2544 | 36.3734
2015-04-18 16:29 | 18.2586 | 18.2546 | 47.779 | 22.716 | 22.548 | 36.3733 | 26.2607 | 8232.479 | 0.0818 | 228.968 | 2.4106 | 94.0031 | 86.71 | 1496.4 | 0.034 | 0.0238 | 482689695 | 26.2598 | 22.549 | 18.2546 | 36.3733
2015-04-18 16:29 | 18.2587 | 18.2547 | 47.7791 | 22.518 | 22.352 | 36.3734 | 26.2607 | 8233.479 | 0.0818 | 229.208 | 2.4107 | 93.9988 | 98.73 | 1476.3 | 0.034 | 0.0246 | 482689696 | 26.2598 | 22.352 | 18.2548 | 36.3734
2015-04-18 16:29 | 18.2585 | 18.2545 | 47.7786 | 22.558 | 22.392 | 36.3732 | 26.2607 | 8234.479 | 0.0809 | 229.212 | 2.4107 | 93.9858 | 88.3 | 1438.6 | 0.035 | 0.0287 | 482689697 | 26.2597 | 22.392 | 18.2546 | 36.3732
2015-04-18 16:29 | 18.2581 | 18.2542 | 47.7783 | 22.414 | 22.248 | 36.3732 | 26.2608 | 8235.479 | 0.0819 | 229.276 | 2.4105 | 94.0002 | 86.01 | 1399.1 | 0.036 | 0.0284 | 482689698 | 26.2598 | 22.249 | 18.2542 | 36.3733
2015-04-18 16:29 | 18.2583 | 18.2545 | 47.7784 | 22.075 | 21.912 | 36.3732 | 26.2607 | 8236.479 | 0.0812 | 229.35 | 2.4095 | 93.9926 | 98.73 | 1376.9 | 0.036 | 0.0238 | 482689699 | 26.2598 | 21.912 | 18.2545 | 36.3732
2015-04-18 16:29 | 18.258 | 18.2543 | 47.7778 | 21.538 | 21.379 | 36.3733 | 26.2608 | 8237.479 | 0.0807 | 229.024 | 2.4088 | 93.9909 | 88.16 | 1374.6 | 0.036 | 0.0214 | 482689700 | 26.2599 | 21.379 | 18.2543 | 36.3733
2015-04-18 16:29 | 18.259 | 18.2553 | 47.7788 | 21.113 | 20.957 | 36.3735 | 26.2607 | 8238.479 | 0.0793 | 228.999 | 2.409 | 93.9829 | 85.84 | 1382.5 | 0.035 | 0.0236 | 482689701 | 26.2598 | 20.957 | 18.2553 | 36.3735
2015-04-18 16:29 | 18.2595 | 18.2559 | 47.7792 | 20.96 | 20.805 | 36.3733 | 26.2604 | 8239.479 | 0.0793 | 229.554 | 2.4086 | 93.9834 | 98.73 | 1389.3 | 0.035 | 0.0238 | 482689702 | 26.2595 | 20.806 | 18.2558 | 36.3733
2015-04-18 16:29 | 18.2593 | 18.2557 | 47.779 | 20.979 | 20.824 | 36.3733 | 26.2605 | 8240.479 | 0.0762 | 229.768 | 2.4091 | 94.0039 | 88.03 | 1386.3 | 0.035 | 0.0238 | 482689703 | 26.2596 | 20.824 | 18.2556 | 36.3733
2015-04-18 16:29 | 18.2595 | 18.2558 | 47.7792 | 20.821 | 20.667 | 36.3734 | 26.2605 | 8241.479 | 0.0756 | 229.384 | 2.409 | 94.0039 | 85.68 | 1375.2 | 0.035 | 0.0254 | 482689704 | 26.2596 | 20.667 | 18.2559 | 36.3734
2015-04-18 16:29 | 18.2598 | 18.2563 | 47.7793 | 20.242 | 20.093 | 36.3735 | 26.2605 | 8242.479 | 0.0757 | 229.334 | 2.4083 | 93.936 | 98.73 | 1377.4 | 0.034 | 0.0229 | 482689705 | 26.2596 | 20.093 | 18.2563 | 36.3735
2015-04-18 16:29 | 18.261 | 18.2576 | 47.7802 | 19.238 | 19.097 | 36.3735 | 26.2602 | 8243.479 | 0.0745 | 229.324 | 2.4082 | 93.9978 | 88.44 | 1410.7 | 0.035 | 0.0243 | 482689706 | 26.2594 | 19.097 | 18.2576 | 36.3736
2015-04-18 16:29 | 18.2618 | 18.2587 | 47.7809 | 18.188 | 18.055 | 36.3737 | 26.2601 | 8244.479 | 0.0763 | 229.314 | 2.4101 | 94.0034 | 86.07 | 1453.4 | 0.035 | 0.0248 | 482689707 | 26.2594 | 18.054 | 18.2586 | 36.3738
2015-04-18 16:29 | 18.263 | 18.2599 | 47.7816 | 17.479 | 17.351 | 36.3736 | 26.2597 | 8245.479 | 0.0772 | 229.305 | 2.4107 | 93.9973 | 98.72 | 1479 | 0.035 | 0.0238 | 482689708 | 26.259 | 17.351 | 18.2599 | 36.3737
2015-04-18 16:29 | 18.2633 | 18.2603 | 47.7821 | 17.271 | 17.144 | 36.3738 | 26.2597 | 8246.479 | 0.0766 | 229.292 | 2.4106 | 94.0067 | 88.51 | 1487.9 | 0.035 | 0.0257 | 482689709 | 26.259 | 17.144 | 18.2603 | 36.3739
2015-04-18 16:29 | 18.2637 | 18.2607 | 47.7823 | 17.041 | 16.915 | 36.3738 | 26.2596 | 8247.479 | 0.0739 | 229.273 | 2.4106 | 93.9977 | 86.12 | 1487.2 | 0.035 | 0.0287 | 482689710 | 26.2589 | 16.915 | 18.2607 | 36.3739
2015-04-18 16:29 | 18.2633 | 18.2604 | 47.7815 | 16.633 | 16.511 | 36.3736 | 26.2595 | 8248.479 | 0.0775 | 229.219 | 2.4106 | 93.9347 | 87.92 | 1471.5 | 0.036 | 0.0272 | 482689711 | 26.2588 | 16.511 | 18.2604 | 36.3736
2015-04-18 16:29 | 18.2633 | 18.2605 | 47.7815 | 16.314 | 16.194 | 36.3737 | 26.2596 | 8249.479 | 0.0785 | 228.614 | 2.4106 | 94.002 | 85.49 | 1439.3 | 0.035 | 0.0237 | 482689712 | 26.2589 | 16.194 | 18.2605 | 36.3737
2015-04-18 16:29 | 18.2634 | 18.2606 | 47.7814 | 16.024 | 15.906 | 36.3736 | 26.2595 | 8250.479 | 0.0756 | 228.146 | 2.4106 | 93.9989 | 98.73 | 1402.8 | 0.036 | 0.0242 | 482689713 | 26.2588 | 15.906 | 18.2606 | 36.3736
2015-04-18 16:29 | 18.2628 | 18.2601 | 47.7804 | 15.513 | 15.399 | 36.3735 | 26.2595 | 8251.479 | 0.0745 | 227.88 | 2.4106 | 93.9483 | 88.08 | 1379.7 | 0.036 | 0.0259 | 482689714 | 26.2588 | 15.399 | 18.2601 | 36.3735
2015-04-18 16:29 | 18.2628 | 18.2602 | 47.7801 | 14.865 | 14.756 | 36.3736 | 26.2596 | 8252.479 | 0.0753 | 227.771 | 2.4106 | 93.955 | 85.61 | 1373.2 | 0.036 | 0.0239 | 482689715 | 26.2589 | 14.756 | 18.2602 | 36.3736
2015-04-18 16:29 | 18.2631 | 18.2606 | 47.7804 | 14.339 | 14.234 | 36.3737 | 26.2595 | 8253.479 | 0.0688 | 227.464 | 2.4104 | 93.9649 | 98.73 | 1373 | 0.035 | 0.0286 | 482689716 | 26.2589 | 14.234 | 18.2606 | 36.3737
2015-04-18 16:29 | 18.2634 | 18.2609 | 47.7802 | 14.1 | 13.997 | 36.3734 | 26.2592 | 8254.479 | 0.0676 | 227.802 | 2.4084 | 93.9396 | 88.06 | 1371.5 | 0.034 | 0.024 | 482689717 | 26.2586 | 13.996 | 18.2609 | 36.3734
2015-04-18 16:29 | 18.2635 | 18.2611 | 47.7804 | 14.304 | 14.199 | 36.3733 | 26.2591 | 8255.479 | 0.0694 | 228.533 | 2.4063 | 93.9709 | 85.57 | 1369.4 | 0.034 | 0.0372 | 482689718 | 26.2585 | 14.199 | 18.261 | 36.3733
2015-04-18 16:29 | 18.2628 | 18.2603 | 47.7799 | 14.557 | 14.45 | 36.3735 | 26.2595 | 8256.479 | 0.0679 | 228.893 | 2.4044 | 93.967 | 98.73 | 1375.3 | 0.035 | 0.0259 | 482689719 | 26.2588 | 14.45 | 18.2603 | 36.3735
2015-04-18 16:29 | 18.2628 | 18.2603 | 47.7795 | 14.42 | 14.314 | 36.3733 | 26.2593 | 8257.479 | 0.067 | 228.224 | 2.4026 | 93.9783 | 88.22 | 1393.1 | 0.036 | 0.0238 | 482689720 | 26.2587 | 14.313 | 18.2603 | 36.3733
2015-04-18 16:29 | 18.2629 | 18.2605 | 47.7793 | 13.567 | 13.467 | 36.3733 | 26.2593 | 8258.479 | 0.0648 | 227.895 | 2.4008 | 93.9769 | 85.71 | 1416 | 0.035 | 0.0238 | 482689721 | 26.2587 | 13.467 | 18.2605 | 36.3733
2015-04-18 16:29 | 18.263 | 18.2608 | 47.779 | 12.376 | 12.284 | 36.3734 | 26.2593 | 8259.479 | 0.0668 | 227.862 | 2.4009 | 93.9832 | 98.73 | 1446 | 0.035 | 0.0238 | 482689722 | 26.2587 | 12.285 | 18.2608 | 36.3734
2015-04-18 16:29 | 18.263 | 18.2611 | 47.7784 | 11.103 | 11.021 | 36.3733 | 26.2591 | 8260.479 | 0.0664 | 228.009 | 2.4031 | 93.9828 | 62.68 | 1484.6 | 0.034 | 0.0252 | 482689723 | 26.2587 | 11.022 | 18.2611 | 36.3733
2015-04-18 16:29 | 18.2632 | 18.2614 | 47.7778 | 10.106 | 10.032 | 36.3731 | 26.2589 | 8261.479 | 0.0666 | 227.59 | 2.404 | 93.9654 | 48.1 | 1520.3 | 0.035 | 0.0249 | 482689724 | 26.2585 | 10.032 | 18.2614 | 36.3731
2015-04-18 16:29 | 18.2633 | 18.2617 | 47.7778 | 9.582 | 9.512 | 36.3731 | 26.2588 | 8262.479 | 0.0667 | 228.287 | 2.4033 | 93.9778 | 46.15 | 1535.1 | 0.035 | 0.0226 | 482689725 | 26.2584 | 9.512 | 18.2616 | 36.3731
2015-04-18 16:29 | 18.2637 | 18.262 | 47.778 | 9.578 | 9.507 | 36.3729 | 26.2586 | 8263.479 | 0.0733 | 229.164 | 2.4023 | 94.0023 | 87.33 | 1523.8 | 0.035 | 0.0234 | 482689726 | 26.2582 | 9.508 | 18.262 | 36.373
2015-04-18 16:29 | 18.2633 | 18.2616 | 47.7779 | 9.542 | 9.472 | 36.3732 | 26.2589 | 8264.479 | 0.0735 | 228.891 | 2.4024 | 93.9385 | 19.71 | 1495.5 | 0.066 | 0.0253 | 482689727 | 26.2585 | 9.472 | 18.2616 | 36.3732
2015-04-18 16:29 | 18.2636 | 18.262 | 47.77 | 9.399 | 9.33 | 36.3663 | 26.2536 | 8265.479 | 0.0722 | 228.482 | 2.4015 | 93.8509 | 38.46 | 1462.3 | 0.4 | 0.0238 | 482689728 | 26.2532 | 9.33 | 18.262 | 36.3664
2015-04-18 16:30 | 18.2639 | 18.2623 | 47.769 | 9.026 | 8.959 | 36.3653 | 26.2527 | 8266.479 | 0.0726 | 227.908 | 2.4008 | 93.7438 | 6.1 | 1425.3 | 0.055 | 0.0238 | 482689729 | 26.2523 | 8.959 | 18.2623 | 36.3653
2015-04-18 16:30 | 18.2645 | 18.263 | 47.7773 | 8.696 | 8.633 | 36.372 | 26.2576 | 8267.479 | 0.0701 | 227.263 | 2.4026 | 93.3334 | 98.32 | 1389.6 | 0.036 | 0.0246 | 482689730 | 26.2573 | 8.633 | 18.263 | 36.372
2015-04-18 16:30 | 18.2643 | 18.2629 | 47.7779 | 8.471 | 8.409 | 36.3728 | 26.2583 | 8268.479 | 0.0679 | 227.074 | 2.4053 | 93.5734 | 87.82 | 1366.6 | 0.037 | 0.0289 | 482689731 | 26.2579 | 8.409 | 18.2628 | 36.3728
2015-04-18 16:30 | 18.2641 | 18.2627 | 47.7766 | 8.092 | 8.033 | 36.372 | 26.2577 | 8269.479 | 0.0642 | 227.036 | 2.4056 | 93.6585 | 85.18 | 1356.8 | 0.036 | 0.0308 | 482689732 | 26.2574 | 8.032 | 18.2627 | 36.372
2015-04-18 16:30 | 18.2638 | 18.2625 | 47.7771 | 7.647 | 7.591 | 36.3729 | 26.2585 | 8270.479 | 0.0629 | 227.696 | 2.4056 | 93.8298 | 98.73 | 1355.1 | 0.042 | 0.0238 | 482689733 | 26.2581 | 7.591 | 18.2625 | 36.3729
2015-04-18 16:30 | 18.2642 | 18.263 | 47.7776 | 7.304 | 7.25 | 36.3731 | 26.2585 | 8271.479 | 0.0616 | 228.188 | 2.4035 | 93.9773 | 62.81 | 1357.5 | 0.046 | 0.0214 | 482689734 | 26.2582 | 7.251 | 18.2629 | 36.3731
2015-04-18 16:30 | 18.2649 | 18.2637 | 47.7785 | 7.107 | 7.055 | 36.3732 | 26.2584 | 8272.479 | 0.0592 | 227.927 | 2.4013 | 94.0085 | 1.47 | 1366.6 | 0.037 | 0.0236 | 482689735 | 26.2581 | 7.055 | 18.2637 | 36.3733
2015-04-18 16:30 | 18.2645 | 18.2632 | 47.778 | 6.971 | 6.92 | 36.3733 | 26.2586 | 8273.479 | 0.06 | 227.945 | 2.3993 | 94.0003 | 63.6 | 1391.1 | 0.039 | 0.028 | 482689736 | 26.2583 | 6.92 | 18.2633 | 36.3733
2015-04-18 16:30 | 18.2625 | 18.2614 | 47.7757 | 6.601 | 6.553 | 36.3733 | 26.259 | 8274.479 | 0.0592 | 227.591 | 2.3984 | 93.987 | 45.83 | 1427.8 | 0.044 | 0.0267 | 482689737 | 26.2587 | 6.553 | 18.2614 | 36.3732
2015-04-18 16:30 | 18.2635 | 18.2625 | 47.7764 | 6.129 | 6.084 | 36.3731 | 26.2586 | 8275.479 | 0.0609 | 226.881 | 2.3994 | 93.9786 | 5.21 | 1469.6 | 0.05 | 0.0244 | 482689738 | 26.2584 | 6.084 | 18.2625 | 36.3731
2015-04-18 16:30 | 18.2651 | 18.2642 | 47.778 | 5.256 | 5.218 | 36.3734 | 26.2584 | 8276.479 | 0.0599 | 226.421 | 2.4007 | 93.9566 | 5.48 | 1511.5 | 0.04 | 0.0254 | 482689739 | 26.2582 | 5.218 | 18.2642 | 36.3734
2015-04-18 16:30 | 18.2662 | 18.2655 | 47.7784 | 4.234 | 4.203 | 36.3731 | 26.2579 | 8277.479 | 0.0663 | 226.898 | 2.4009 | 93.9428 | 46.27 | 1537.9 | 0.039 | 0.0278 | 482689740 | 26.2577 | 4.203 | 18.2655 | 36.3732
2015-04-18 16:30 | 18.2658 | 18.2652 | 47.7776 | 3.416 | 3.391 | 36.3732 | 26.258 | 8278.479 | 0.0647 | 227.635 | 2.4013 | 93.8833 | 64.14 | 1533.8 | 0.036 | 0.0247 | 482689741 | 26.2578 | 3.391 | 18.2652 | 36.3732
2015-04-18 16:30 | 18.2661 | 18.2655 | 47.7702 | 3.196 | 3.173 | 36.3666 | 26.2529 | 8279.479 | 0.0589 | 227.953 | 2.4004 | 93.918 | 3.43 | 1505.2 | 0.035 | 0.0226 | 482689742 | 26.2528 | 3.173 | 18.2655 | 36.3667
2015-04-18 16:30 | 18.2661 | 18.2655 | 47.7762 | 3.591 | 3.565 | 36.3716 | 26.2567 | 8280.479 | 0.054 | 227.714 | 2.3977 | 93.87 | 2.82 | 1468.3 | 0.054 | 0.0248 | 482689743 | 26.2566 | 3.565 | 18.2655 | 36.3716
2015-04-18 16:30 | 18.2648 | 18.2641 | 47.7756 | 3.925 | 3.897 | 36.3722 | 26.2575 | 8281.479 | 0.0521 | 228.164 | 2.3959 | 93.8054 | 7.1 | 1436.1 | 0.084 | 0.0262 | 482689744 | 26.2573 | 3.896 | 18.2641 | 36.3721
2015-04-18 16:30 | 18.2654 | 18.2647 | 47.7775 | 4.09 | 4.06 | 36.3732 | 26.2581 | 8282.479 | 0.0519 | 228.273 | 2.3958 | 93.7935 | 98.31 | 1412.7 | 0.105 | 0.0263 | 482689745 | 26.258 | 4.06 | 18.2647 | 36.3732
2015-04-18 16:30 | 18.2643 | 18.2635 | 47.7768 | 4.384 | 4.352 | 36.3735 | 26.2586 | 8283.479 | 0.0518 | 228.508 | 2.3977 | 93.9378 | 87.01 | 1381.2 | 0.077 | 0.0275 | 482689746 | 26.2584 | 4.352 | 18.2635 | 36.3735
2015-04-18 16:30 | 18.2661 | 18.2652 | 47.7792 | 4.98 | 4.944 | 36.3737 | 26.2584 | 8284.479 | 0.0585 | 228.342 | 2.3985 | 93.9638 | 84.17 | 1347.5 | 0.057 | 0.0308 | 482689747 | 26.2582 | 4.944 | 18.2652 | 36.3737
2015-04-18 16:30 | 18.2671 | 18.2661 | 47.7805 | 5.584 | 5.543 | 36.3737 | 26.2582 | 8285.479 | 0.0584 | -9.99e-29 | 2.3991 | 93.9708 | 98.72 | 1326.8 | 0.052 | 0.0281 | 482689748 | 26.2579 | 5.543 | 18.2661 | 36.3737
2015-04-18 16:30 | 18.2669 | 18.2659 | 47.7801 | 5.594 | 5.553 | 36.3735 | 26.2581 | 8286.479 | 0.0593 | -9.99e-29 | 2.4006 | 93.8663 | 62.87 | 1328.2 | 0.069 | 0.0235 | 482689749 | 26.2578 | 5.553 | 18.2659 | 36.3735
2015-04-18 16:30 | 18.2662 | 18.2653 | 47.7793 | 5.146 | 5.109 | 36.3736 | 26.2583 | 8287.479 | 0.059 | -9.99e-29 | 2.402 | 93.9312 | 63.18 | 1364.4 | 0.059 | 0.019 | 482689750 | 26.2581 | 5.109 | 18.2653 | 36.3736
2015-04-18 16:30 | 18.2656 | 18.2649 | 47.7782 | 4.347 | 4.315 | 36.3735 | 26.2583 | 8288.479 | 0.059 | -9.99e-29 | 2.4032 | 93.9398 | 43.96 | 1432.1 | 0.058 | 0.026 | 482689751 | 26.2581 | 4.315 | 18.2649 | 36.3735
2015-04-18 16:30 | 18.2653 | 18.2647 | 47.7778 | 3.812 | 3.783 | 36.3736 | 26.2585 | 8289.396 | 0.0559 | -9.99e-29 | 2.4038 | 93.8908 | 73.69 | 1502.5 | 0.052 | 0.0239 | 482689752 | 26.2583 | 3.784 | 18.2647 | 36.3736

## Metadata
* NMEA Latitude = 36 10.91 N
* NMEA Longitude = 033 57.70 W
* NMEA UTC (Time) = Apr 18 2015 14:11:03

## Downcast
Datetime | Datetime | t090C: Temperature [ITS-90, deg C] | potemp090C: Potential Temperature [ITS-90, deg C] | c0mS/cm: Conductivity [mS/cm] | prDM: Pressure, Digiquartz [db] | depSM: Depth [salt water, m] | sal00: Salinity, Practical [PSU] | sigma-é00: Density [sigma-theta, kg/m^3] | timeS: Time, Elapsed [seconds] | flC: Fluorescence, Chelsea Aqua 3 Chl Con [ug/l] | sbox0Mm/Kg: Oxygen, SBE 43 [umol/kg] | sbeox0V: Oxygen raw, SBE 43 [V] | xmiss: Beam Transmission, Chelsea/Seatech [%] | altM: Altimeter [m] | spar: SPAR, Biospherical/Licor | seaTurbMtr: Turbidity, Seapoint [FTU] | turbWETntu0: Turbidity, WET Labs ECO [NTU] | timeQ: Time, NMEA [seconds] | sigma-t00: Density [sigma-t, kg/m^3 ] | depSM: Depth [salt water, m], lat = 36.2785 | potemp090C: Potential Temperature [ITS-90, deg C] | sal00: Salinity, Practical [PSU] | flag: flag | TSPM(WL) | TSPM(SP) | TSPM(BT)
2015-04-18 14:11 | 42112.591 | 18.2521 | 18.2513 | 47.6993 | 4.807 | 4.772 | 36.3179 | 26.2191 | 0.479 | 0.0539 | 326.482 | 3.2162 | 94.0578 | 81.29 | 1712.2 | 0.034 | 0.0288 | 321804664 | 26.2189 | 4.771 | 18.2513 | 36.3178 | 0 | 0.046462 | 0.047906 | 0.10888
2015-04-18 14:11 | 42112.591 | 18.2505 | 18.2498 | 47.6671 | 4.378 | 4.346 | 36.292 | 26.1997 | 1.479 | 0.0427 | 379.798 | 3.2462 | 94.0857 | 98.66 | 1738.1 | 0.038 | 0.0285 | 482681465 | 26.1994 | 4.346 | 18.2498 | 36.2919 | 0 | 0.04636 | 0.057438 | 0.10765
2015-04-18 14:11 | 42112.591 | 18.2391 | 18.2384 | 47.6328 | 3.975 | 3.945 | 36.2732 | 26.1881 | 2.479 | 0.0496 | 357.822 | 3.2879 | 94.0766 | 90.81 | 1775.2 | 0.033 | 0.0251 | 482681466 | 26.1877 | 3.945 | 18.2384 | 36.2728 | 0 | 0.045209 | 0.045523 | 0.10805
2015-04-18 14:11 | 42112.591 | 18.2362 | 18.2355 | 47.651 | 4.289 | 4.257 | 36.2912 | 26.2026 | 3.479 | 0.0444 | 271.29 | 3.1613 | 94.08 | 81.15 | 1815.7 | 0.034 | 0.0242 | 482681467 | 26.2022 | 4.257 | 18.2354 | 36.2909 | 0 | 0.044904 | 0.047906 | 0.1079
2015-04-18 14:11 | 42112.5911 | 18.2449 | 18.2441 | 47.6503 | 4.37 | 4.337 | 36.2826 | 26.1939 | 4.479 | 0.0358 | 261.398 | 3.1041 | 94.0879 | 98.66 | 1833.6 | 0.032 | 0.0276 | 482681468 | 26.1936 | 4.337 | 18.2441 | 36.2825 | 0 | 0.046056 | 0.04314 | 0.10756
2015-04-18 14:11 | 42112.5911 | 18.2129 | 18.2122 | 47.6187 | 3.864 | 3.836 | 36.285 | 26.2037 | 5.479 | 0.0437 | 325.212 | 3.1789 | 94.0707 | 90.39 | 1795.7 | 0.029 | 0.0294 | 482681469 | 26.2029 | 3.836 | 18.2122 | 36.2841 | 0 | 0.046665 | 0.03599 | 0.10831
2015-04-18 14:11 | 42112.5911 | 18.1565 | 18.1559 | 47.5754 | 3.379 | 3.354 | 36.2993 | 26.2287 | 6.479 | 0.0489 | 362.342 | 3.3347 | 94.0542 | 79.42 | 1748.6 | 0.029 | 0.0242 | 482681470 | 26.227 | 3.354 | 18.1559 | 36.2972 | 0 | 0.044904 | 0.03599 | 0.10904
2015-04-18 14:11 | 42112.5911 | 18.1356 | 18.1351 | 47.5676 | 3.343 | 3.318 | 36.3114 | 26.2432 | 7.479 | 0.0489 | 341.331 | 3.2916 | 94.0742 | 55.46 | 1701.9 | 0.028 | 0.0273 | 482681471 | 26.2414 | 3.318 | 18.135 | 36.3091 | 0 | 0.045954 | 0.033607 | 0.10816
2015-04-18 14:11 | 42112.5911 | 18.1833 | 18.1827 | 47.598 | 3.789 | 3.761 | 36.2935 | 26.2176 | 8.479 | 0.0399 | 332.004 | 3.0848 | 94.073 | 79.2 | 1680.6 | 0.029 | 0.0353 | 482681472 | 26.2168 | 3.761 | 18.1827 | 36.2926 | 0 | 0.048663 | 0.03599 | 0.10821
2015-04-18 14:11 | 42112.5911 | 18.2477 | 18.2469 | 47.6317 | 4.532 | 4.499 | 36.2634 | 26.1784 | 9.479 | 0.046 | 338.226 | 3.0256 | 93.87 | 98.66 | 1690.4 | 0.028 | 0.0239 | 482681473 | 26.1788 | 4.499 | 18.2469 | 36.2641 | 0 | 0.044803 | 0.033607 | 0.11713
2015-04-18 14:11 | 42112.5911 | 18.2506 | 18.2497 | 47.6979 | 4.995 | 4.958 | 36.3172 | 26.219 | 10.479 | 0.044 | 341.053 | 3.1232 | 94.0612 | 90.5 | 1704.7 | 0.024 | 0.0284 | 482681474 | 26.2193 | 4.958 | 18.2497 | 36.3179 | 0 | 0.046327 | 0.024075 | 0.10873
2015-04-18 14:11 | 42112.5911 | 18.2511 | 18.2502 | 47.7205 | 5.302 | 5.263 | 36.336 | 26.2333 | 11.479 | 0.0451 | 337.981 | 3.231 | 94.0864 | 80.49 | 1717 | 0.025 | 0.0239 | 482681475 | 26.2336 | 5.263 | 18.2502 | 36.3367 | 0 | 0.044803 | 0.026458 | 0.10762
2015-04-18 14:11 | 42112.5911 | 18.2513 | 18.2503 | 47.7256 | 5.392 | 5.353 | 36.3402 | 26.2365 | 12.479 | 0.0493 | 333.987 | 3.2246 | 94.0739 | 98.66 | 1741.1 | 0.024 | 0.0257 | 482681476 | 26.2367 | 5.353 | 18.2504 | 36.3408 | 0 | 0.045412 | 0.024075 | 0.10817
2015-04-18 14:11 | 42112.5912 | 18.2506 | 18.2497 | 47.7261 | 5.349 | 5.309 | 36.3414 | 26.2376 | 13.479 | 0.0516 | 338.147 | 3.2404 | 94.0841 | 90.04 | 1777.7 | 0.024 | 0.0262 | 482681477 | 26.2377 | 5.31 | 18.2497 | 36.3419 | 0 | 0.045582 | 0.024075 | 0.10772
2015-04-18 14:11 | 42112.5912 | 18.2513 | 18.2503 | 47.727 | 5.287 | 5.248 | 36.3417 | 26.2376 | 14.479 | 0.048 | 351.965 | 3.2595 | 94.0858 | 73.84 | 1807.6 | 0.026 | 0.0315 | 482681478 | 26.2377 | 5.249 | 18.2504 | 36.3421 | 0 | 0.047376 | 0.028841 | 0.10765
2015-04-18 14:11 | 42112.5912 | 18.251 | 18.2501 | 47.7088 | 4.989 | 4.953 | 36.3265 | 26.226 | 15.479 | 0.0482 | 375.506 | 3.2784 | 94.0707 | 41.12 | 1813.7 | 0.025 | 0.03 | 482681479 | 26.2261 | 4.953 | 18.2501 | 36.3269 | 0 | 0.046868 | 0.026458 | 0.10831
2015-04-18 14:11 | 42112.5912 | 18.2485 | 18.2477 | 47.6848 | 4.784 | 4.749 | 36.3084 | 26.2127 | 16.479 | 0.0481 | 382.823 | 3.2776 | 93.9907 | 90.31 | 1787.3 | 0.026 | 0.0251 | 482681480 | 26.2127 | 4.748 | 18.2477 | 36.3086 | 0 | 0.045209 | 0.028841 | 0.11183
2015-04-18 14:11 | 42112.5912 | 18.2471 | 18.2462 | 47.682 | 5.265 | 5.226 | 36.3071 | 26.2121 | 17.479 | 0.0427 | 306.268 | 3.2749 | 94.0651 | 80.06 | 1741.4 | 0.025 | 0.0222 | 482681481 | 26.212 | 5.226 | 18.2462 | 36.3073 | 0 | 0.044227 | 0.026458 | 0.10856
2015-04-18 14:11 | 42112.5912 | 18.2512 | 18.2501 | 47.7068 | 6.178 | 6.133 | 36.3243 | 26.2243 | 18.479 | 0.0408 | 237.841 | 3.2886 | 94.0105 | 98.66 | 1711.3 | 0.028 | 0.0238 | 482681482 | 26.2242 | 6.133 | 18.2501 | 36.3245 | 0 | 0.044769 | 0.033607 | 0.11096
2015-04-18 14:11 | 42112.5912 | 18.2536 | 18.2523 | 47.7469 | 7.163 | 7.111 | 36.3561 | 26.2481 | 19.479 | 0.0466 | 221.904 | 3.3405 | 94.081 | 90.2 | 1717.3 | 0.025 | 0.0262 | 482681483 | 26.248 | 7.111 | 18.2523 | 36.3563 | 0 | 0.045582 | 0.026458 | 0.10786
2015-04-18 14:11 | 42112.5912 | 18.2493 | 18.2479 | 47.7535 | 8.083 | 8.024 | 36.3653 | 26.2564 | 20.479 | 0.0508 | 218.696 | 3.4343 | 94.103 | 79.85 | 1734.1 | 0.023 | 0.0269 | 482681484 | 26.2561 | 8.024 | 18.2479 | 36.3655 | 0 | 0.045819 | 0.021692 | 0.10689
2015-04-18 14:11 | 42112.5913 | 18.2491 | 18.2476 | 47.751 | 8.689 | 8.625 | 36.3631 | 26.2547 | 21.479 | 0.059 | 222.915 | 3.4699 | 94.1136 | 98.66 | 1739.5 | 0.021 | 0.0276 | 482681485 | 26.2544 | 8.625 | 18.2476 | 36.3632 | 0 | 0.046056 | 0.016925 | 0.10643
2015-04-18 14:11 | 42112.5913 | 18.2493 | 18.2477 | 47.7492 | 8.902 | 8.837 | 36.3614 | 26.2533 | 22.479 | 0.0517 | 227.375 | 3.2604 | 94.0949 | 58.69 | 1734.1 | 0.023 | 0.0262 | 482681486 | 26.253 | 8.837 | 18.2477 | 36.3615 | 0 | 0.045582 | 0.021692 | 0.10725
2015-04-18 14:11 | 42112.5913 | 18.2481 | 18.2465 | 47.7513 | 9.21 | 9.142 | 36.3641 | 26.2558 | 23.479 | 0.052 | 223.377 | 3.0297 | 94.1239 | 79.61 | 1724.8 | 0.022 | 0.0262 | 482681487 | 26.2554 | 9.142 | 18.2465 | 36.3642 | 0 | 0.045582 | 0.019308 | 0.10597
2015-04-18 14:11 | 42112.5913 | 18.2465 | 18.2448 | 47.7539 | 9.867 | 9.794 | 36.3675 | 26.2588 | 24.479 | 0.0505 | 212.048 | 2.8442 | 94.1547 | 98.66 | 1715.7 | 0.019 | 0.0267 | 482681488 | 26.2584 | 9.794 | 18.2448 | 36.3675 | 0 | 0.045751 | 0.012159 | 0.10462
2015-04-18 14:11 | 42112.5913 | 18.2451 | 18.2432 | 47.7536 | 10.755 | 10.675 | 36.3682 | 26.2597 | 25.479 | 0.0508 | 203.318 | 2.7071 | 93.8951 | 90.05 | 1720.4 | 0.018 | 0.0297 | 482681489 | 26.2592 | 10.676 | 18.2432 | 36.3682 | 0 | 0.046767 | 0.009776 | 0.11603
2015-04-18 14:11 | 42112.5913 | 18.2448 | 18.2428 | 47.7534 | 11.595 | 11.51 | 36.368 | 26.2596 | 26.479 | 0.0539 | 198.966 | 2.6218 | 94.2008 | 79.45 | 1748.5 | 0.018 | 0.0213 | 482681490 | 26.2591 | 11.51 | 18.2428 | 36.3679 | 0 | 0.043922 | 0.009776 | 0.10259
2015-04-18 14:12 | 42112.5913 | 18.2439 | 18.2418 | 47.7531 | 12.328 | 12.237 | 36.3682 | 26.2601 | 27.479 | 0.0572 | 195.744 | 2.5622 | 94.1523 | 98.66 | 1781.5 | 0.02 | 0.0236 | 482681491 | 26.2595 | 12.237 | 18.2418 | 36.3682 | 0 | 0.044701 | 0.014542 | 0.10472
2015-04-18 14:12 | 42112.5913 | 18.2431 | 18.2408 | 47.7535 | 12.841 | 12.747 | 36.3692 | 26.261 | 28.479 | 0.0615 | 197.639 | 2.5013 | 94.1146 | 90.26 | 1793.6 | 0.018 | 0.0236 | 482681492 | 26.2605 | 12.747 | 18.2408 | 36.3691 | 0 | 0.044701 | 0.009776 | 0.10638
2015-04-18 14:12 | 42112.5913 | 18.2427 | 18.2404 | 47.7529 | 13.004 | 12.909 | 36.369 | 26.261 | 29.479 | 0.0625 | 214.916 | 2.429 | 94.177 | 78.74 | 1777.8 | 0.018 | 0.0237 | 482681493 | 26.2604 | 12.908 | 18.2404 | 36.3689 | 0 | 0.044735 | 0.009776 | 0.10364
2015-04-18 14:12 | 42112.5914 | 18.2427 | 18.2404 | 47.7527 | 13.052 | 12.956 | 36.3687 | 26.2608 | 30.479 | 0.0645 | 231.238 | 2.3637 | 93.8943 | 52.33 | 1737.4 | 0.018 | 0.0277 | 482681494 | 26.2602 | 12.956 | 18.2404 | 36.3687 | 0 | 0.046089 | 0.009776 | 0.11607
2015-04-18 14:12 | 42112.5914 | 18.2428 | 18.2404 | 47.7541 | 13.687 | 13.586 | 36.3696 | 26.2614 | 31.479 | 0.0636 | 232.19 | 2.3069 | 94.2062 | 77.84 | 1694.8 | 0.018 | 0.0265 | 482681495 | 26.2608 | 13.586 | 18.2404 | 36.3695 | 0 | 0.045683 | 0.009776 | 0.10236
2015-04-18 14:12 | 42112.5914 | 18.2435 | 18.2409 | 47.7561 | 14.994 | 14.884 | 36.3702 | 26.2618 | 32.479 | 0.0598 | 227.559 | 2.2601 | 94.1722 | 98.66 | 1690.2 | 0.018 | 0.0261 | 482681496 | 26.2612 | 14.884 | 18.2408 | 36.3702 | 0 | 0.045548 | 0.009776 | 0.10385
2015-04-18 14:12 | 42112.5914 | 18.2447 | 18.2418 | 47.7429 | 16.509 | 16.388 | 36.3571 | 26.2516 | 33.479 | 0.0599 | 225.046 | 2.2381 | 94.0107 | 89.94 | 1725.3 | 0.019 | 0.0247 | 482681497 | 26.2509 | 16.388 | 18.2418 | 36.3571 | 0 | 0.045074 | 0.012159 | 0.11095
2015-04-18 14:12 | 42112.5914 | 18.245 | 18.2419 | 47.7606 | 17.872 | 17.74 | 36.3715 | 26.2625 | 34.479 | 0.0644 | 224.387 | 2.2745 | 94.1692 | 79.13 | 1759.6 | 0.019 | 0.0236 | 482681498 | 26.2618 | 17.74 | 18.2419 | 36.3715 | 0 | 0.044701 | 0.012159 | 0.10398
2015-04-18 14:12 | 42112.5914 | 18.2453 | 18.2421 | 47.7617 | 18.804 | 18.665 | 36.3718 | 26.2628 | 35.479 | 0.0669 | 224.238 | 2.3197 | 94.1323 | 98.66 | 1775.2 | 0.018 | 0.0237 | 482681499 | 26.262 | 18.665 | 18.2421 | 36.3718 | 0 | 0.044735 | 0.009776 | 0.1056
2015-04-18 14:12 | 42112.5914 | 18.245 | 18.2417 | 47.7616 | 19.193 | 19.052 | 36.3719 | 26.263 | 36.479 | 0.0696 | 224.312 | 2.346 | 94.0254 | 89.65 | 1776.8 | 0.018 | 0.0238 | 482681500 | 26.2621 | 19.052 | 18.2416 | 36.3719 | 0 | 0.044769 | 0.009776 | 0.1103
2015-04-18 14:12 | 42112.5914 | 18.2448 | 18.2414 | 47.7616 | 19.619 | 19.474 | 36.3719 | 26.2629 | 37.479 | 0.0712 | 223.726 | 2.3554 | 94.1233 | 78.58 | 1768.7 | 0.018 | 0.0222 | 482681501 | 26.2621 | 19.474 | 18.2414 | 36.3719 | 0 | 0.044227 | 0.009776 | 0.106
2015-04-18 14:12 | 42112.5914 | 18.2448 | 18.2413 | 47.7621 | 20.31 | 20.16 | 36.372 | 26.2631 | 38.479 | 0.0693 | 222.478 | 2.3593 | 94.2336 | 98.66 | 1752.8 | 0.018 | 0.0215 | 482681502 | 26.2622 | 20.16 | 18.2413 | 36.372 | 0 | 0.04399 | 0.009776 | 0.10115
2015-04-18 14:12 | 42112.5915 | 18.2444 | 18.2407 | 47.762 | 21.239 | 21.083 | 36.3719 | 26.2632 | 39.479 | 0.0668 | 221.586 | 2.3613 | 94.1998 | 74.12 | 1730.6 | 0.021 | 0.0256 | 482681503 | 26.2623 | 21.083 | 18.2407 | 36.372 | 0 | 0.045378 | 0.016925 | 0.10264
2015-04-18 14:12 | 42112.5915 | 18.2447 | 18.2408 | 47.7629 | 22.434 | 22.268 | 36.372 | 26.2632 | 40.479 | 0.0685 | 221.725 | 2.3632 | 94.1665 | 56.98 | 1712.4 | 0.018 | 0.0242 | 482681504 | 26.2623 | 22.268 | 18.2407 | 36.372 | 0 | 0.044904 | 0.009776 | 0.1041
2015-04-18 14:12 | 42112.5915 | 18.2429 | 18.2388 | 47.7616 | 23.786 | 23.61 | 36.372 | 26.2637 | 41.479 | 0.0724 | 221.307 | 2.3638 | 94.1474 | 98.66 | 1714.7 | 0.018 | 0.0258 | 482681505 | 26.2626 | 23.61 | 18.2388 | 36.3719 | 0 | 0.045446 | 0.009776 | 0.10494
2015-04-18 14:12 | 42112.5915 | 18.2402 | 18.2358 | 47.7592 | 25.055 | 24.87 | 36.3719 | 26.2644 | 42.479 | 0.0751 | 221.151 | 2.3627 | 94.1518 | 89.74 | 1730.4 | 0.018 | 0.0237 | 482681506 | 26.2632 | 24.87 | 18.2358 | 36.3718 | 0 | 0.044735 | 0.009776 | 0.10475
2015-04-18 14:12 | 42112.5915 | 18.2401 | 18.2355 | 47.7593 | 26.265 | 26.071 | 36.3716 | 26.2642 | 43.479 | 0.0742 | 222.673 | 2.3584 | 94.1565 | 78.64 | 1745.1 | 0.019 | 0.0262 | 482681507 | 26.263 | 26.071 | 18.2355 | 36.3715 | 0 | 0.045582 | 0.012159 | 0.10454
2015-04-18 14:12 | 42112.5915 | 18.2403 | 18.2355 | 47.7601 | 27.444 | 27.241 | 36.3716 | 26.2642 | 44.479 | 0.0769 | 226.479 | 2.3546 | 94.1962 | 98.65 | 1760.5 | 0.018 | 0.0287 | 482681508 | 26.263 | 27.241 | 18.2355 | 36.3715 | 0 | 0.046428 | 0.009776 | 0.1028
2015-04-18 14:12 | 42112.5915 | 18.2406 | 18.2356 | 47.761 | 28.519 | 28.308 | 36.3717 | 26.2643 | 45.479 | 0.0743 | 229.455 | 2.3521 | 94.114 | 89.31 | 1780.8 | 0.018 | 0.0285 | 482681509 | 26.263 | 28.308 | 18.2357 | 36.3716 | 0 | 0.04636 | 0.009776 | 0.10641
2015-04-18 14:12 | 42112.5915 | 18.2406 | 18.2355 | 47.7611 | 29.315 | 29.099 | 36.3715 | 26.2642 | 46.479 | 0.0745 | 229.89 | 2.3488 | 94.1784 | 77.87 | 1798.4 | 0.019 | 0.0262 | 482681510 | 26.2628 | 29.099 | 18.2355 | 36.3715 | 0 | 0.045582 | 0.012159 | 0.10358
2015-04-18 14:12 | 42112.5916 | 18.2408 | 18.2357 | 47.7615 | 29.455 | 29.237 | 36.3715 | 26.2641 | 47.479 | 0.079 | 229.615 | 2.3468 | 94.1908 | 98.65 | 1803.3 | 0.045 | 0.0242 | 482681511 | 26.2628 | 29.238 | 18.2357 | 36.3715 | 0 | 0.044904 | 0.07412 | 0.10303
2015-04-18 14:12 | 42112.5916 | 18.2412 | 18.2361 | 47.7623 | 29.05 | 28.835 | 36.3721 | 26.2645 | 48.479 | 0.0758 | 229.217 | 2.3511 | 94.1383 | 88.78 | 1787.3 | 0.023 | 0.0237 | 482681512 | 26.2632 | 28.835 | 18.2361 | 36.3721 | 0 | 0.044735 | 0.021692 | 0.10534
2015-04-18 14:12 | 42112.5916 | 18.2418 | 18.2368 | 47.7632 | 28.962 | 28.749 | 36.3723 | 26.2644 | 49.479 | 0.0743 | 228.983 | 2.3635 | 94.1288 | 76.93 | 1753.3 | 0.019 | 0.0269 | 482681513 | 26.2632 | 28.748 | 18.2368 | 36.3722 | 0 | 0.045819 | 0.012159 | 0.10576
2015-04-18 14:12 | 42112.5916 | 18.2417 | 18.2365 | 47.7634 | 29.833 | 29.613 | 36.3722 | 26.2644 | 50.479 | 0.078 | 228.961 | 2.3763 | 94.0113 | 98.64 | 1721.3 | 0.034 | 0.027 | 482681514 | 26.2631 | 29.613 | 18.2365 | 36.3722 | 0 | 0.045852 | 0.047906 | 0.11092
2015-04-18 14:12 | 42112.5916 | 18.2405 | 18.2351 | 47.7628 | 31.145 | 30.915 | 36.3723 | 26.2649 | 51.479 | 0.075 | 229.036 | 2.3853 | 94.1736 | 24.79 | 1706.9 | 0.031 | 0.0247 | 482681515 | 26.2635 | 30.915 | 18.2351 | 36.3723 | 0 | 0.045074 | 0.040756 | 0.10379
2015-04-18 14:12 | 42112.5916 | 18.2408 | 18.2351 | 47.764 | 32.766 | 32.524 | 36.3724 | 26.265 | 52.479 | 0.0761 | 229.428 | 2.3911 | 94.1749 | 70.48 | 1703.8 | 0.025 | 0.0225 | 482681516 | 26.2635 | 32.524 | 18.2351 | 36.3724 | 0 | 0.044329 | 0.026458 | 0.10373
2015-04-18 14:12 | 42112.5916 | 18.2414 | 18.2354 | 47.7655 | 34.419 | 34.164 | 36.3725 | 26.2649 | 53.479 | 0.0784 | 229.696 | 2.3944 | 94.1253 | 98.64 | 1706.1 | 0.018 | 0.0241 | 482681517 | 26.2634 | 34.164 | 18.2354 | 36.3725 | 0 | 0.044871 | 0.009776 | 0.10591
2015-04-18 14:12 | 42112.5916 | 18.2418 | 18.2355 | 47.7665 | 35.967 | 35.701 | 36.3725 | 26.2649 | 54.479 | 0.0792 | 229.731 | 2.3964 | 94.1822 | 36.04 | 1721 | 0.018 | 0.0259 | 482681518 | 26.2633 | 35.701 | 18.2355 | 36.3725 | 0 | 0.04548 | 0.009776 | 0.10341
2015-04-18 14:12 | 42112.5916 | 18.2433 | 18.2368 | 47.7696 | 37.414 | 37.137 | 36.3731 | 26.2651 | 55.479 | 0.0774 | 229.355 | 2.3978 | 94.1736 | 78.12 | 1751.2 | 0.024 | 0.0206 | 482681519 | 26.2635 | 37.137 | 18.2368 | 36.3731 | 0 | 0.043685 | 0.024075 | 0.10379
2015-04-18 14:12 | 42112.5917 | 18.2469 | 18.2402 | 47.7742 | 38.61 | 38.323 | 36.3733 | 26.2644 | 56.479 | 0.0831 | 229.306 | 2.3995 | 94.2272 | 96.39 | 1785.9 | 0.018 | 0.0244 | 482681520 | 26.2628 | 38.323 | 18.2402 | 36.3734 | 0 | 0.044972 | 0.009776 | 0.10143
2015-04-18 14:12 | 42112.5917 | 18.2476 | 18.2407 | 47.7752 | 39.344 | 39.052 | 36.3733 | 26.2642 | 57.479 | 0.0816 | 229.665 | 2.4012 | 94.1374 | 96.69 | 1805.6 | 0.018 | 0.0266 | 482681521 | 26.2626 | 39.052 | 18.2407 | 36.3734 | 0 | 0.045717 | 0.009776 | 0.10538
2015-04-18 14:12 | 42112.5917 | 18.2476 | 18.2408 | 47.775 | 39.486 | 39.194 | 36.3731 | 26.264 | 58.479 | 0.0836 | 229.499 | 2.4031 | 94.187 | 89.33 | 1798.6 | 0.018 | 0.0286 | 482681522 | 26.2624 | 39.193 | 18.2407 | 36.3732 | 0 | 0.046394 | 0.009776 | 0.1032
2015-04-18 14:12 | 42112.5917 | 18.2474 | 18.2405 | 47.7751 | 39.67 | 39.376 | 36.3733 | 26.2643 | 59.479 | 0.0843 | 229.33 | 2.4044 | 94.1729 | 23.54 | 1774.9 | 0.018 | 0.0287 | 482681523 | 26.2626 | 39.376 | 18.2405 | 36.3734 | 0 | 0.046428 | 0.009776 | 0.10382
2015-04-18 14:12 | 42112.5917 | 18.2484 | 18.2414 | 47.777 | 40.464 | 40.164 | 36.3737 | 26.2644 | 60.479 | 0.0852 | 229.392 | 2.4041 | 94.197 | 80.76 | 1765.1 | 0.019 | 0.0284 | 482681524 | 26.2626 | 40.164 | 18.2414 | 36.3738 | 0 | 0.046327 | 0.012159 | 0.10276
2015-04-18 14:12 | 42112.5917 | 18.2496 | 18.2423 | 47.7786 | 41.736 | 41.427 | 36.3735 | 26.264 | 61.479 | 0.0822 | 229.751 | 2.4044 | 94.1024 | 74.6 | 1781.6 | 0.027 | 0.0287 | 482681525 | 26.2623 | 41.427 | 18.2423 | 36.3736 | 0 | 0.046428 | 0.031224 | 0.10692
2015-04-18 14:12 | 42112.5917 | 18.2498 | 18.2423 | 47.7794 | 42.941 | 42.622 | 36.3736 | 26.264 | 62.479 | 0.0804 | 229.458 | 2.405 | 94.0612 | 39.6 | 1796.1 | 0.018 | 0.0239 | 482681526 | 26.2622 | 42.622 | 18.2423 | 36.3737 | 0 | 0.044803 | 0.009776 | 0.10873
2015-04-18 14:12 | 42112.5917 | 18.2497 | 18.2421 | 47.7796 | 43.765 | 43.44 | 36.3735 | 26.264 | 63.479 | 0.0829 | 229.196 | 2.405 | 94.1007 | 96.37 | 1783.4 | 0.018 | 0.0237 | 482681527 | 26.2622 | 43.44 | 18.2421 | 36.3736 | 0 | 0.044735 | 0.009776 | 0.10699
2015-04-18 14:12 | 42112.5918 | 18.2495 | 18.2418 | 47.7797 | 44.265 | 43.936 | 36.3736 | 26.2642 | 64.479 | 0.0862 | 229.471 | 2.4043 | 94.0773 | 80.04 | 1748.2 | 0.018 | 0.0237 | 482681528 | 26.2623 | 43.936 | 18.2418 | 36.3737 | 0 | 0.044735 | 0.009776 | 0.10802
2015-04-18 14:12 | 42112.5918 | 18.2501 | 18.2422 | 47.7806 | 45.013 | 44.678 | 36.3735 | 26.264 | 65.479 | 0.093 | 229.814 | 2.4049 | 94.0557 | 52.28 | 1701.4 | 0.018 | 0.0274 | 482681529 | 26.2621 | 44.678 | 18.2422 | 36.3736 | 0 | 0.045988 | 0.009776 | 0.10897
2015-04-18 14:12 | 42112.5918 | 18.2502 | 18.2422 | 47.7813 | 46.111 | 45.768 | 36.3736 | 26.2641 | 66.479 | 0.091 | 229.896 | 2.4053 | 94.0937 | 96.74 | 1662.3 | 0.018 | 0.0253 | 482681530 | 26.2621 | 45.768 | 18.2422 | 36.3736 | 0 | 0.045277 | 0.009776 | 0.1073
2015-04-18 14:12 | 42112.5918 | 18.2499 | 18.2416 | 47.7817 | 47.377 | 47.024 | 36.3738 | 26.2644 | 67.479 | 0.0875 | 229.799 | 2.4044 | 94.0729 | 98.51 | 1659.8 | 0.018 | 0.0265 | 482681531 | 26.2623 | 47.024 | 18.2416 | 36.3738 | 0 | 0.045683 | 0.009776 | 0.10822
2015-04-18 14:12 | 42112.5918 | 18.2501 | 18.2416 | 47.7823 | 48.584 | 48.223 | 36.3737 | 26.2643 | 68.479 | 0.0842 | 229.808 | 2.4039 | 94.0583 | 98.6 | 1698 | 0.018 | 0.027 | 482681532 | 26.2622 | 48.223 | 18.2416 | 36.3737 | 0 | 0.045852 | 0.009776 | 0.10886
2015-04-18 14:12 | 42112.5918 | 18.25 | 18.2413 | 47.783 | 49.76 | 49.39 | 36.3738 | 26.2645 | 69.479 | 0.0808 | 229.809 | 2.404 | 94.0385 | 88.65 | 1746.5 | 0.023 | 0.0259 | 482681533 | 26.2623 | 49.39 | 18.2413 | 36.3739 | 0 | 0.04548 | 0.021692 | 0.10973
2015-04-18 14:12 | 42112.5918 | 18.2503 | 18.2414 | 47.7838 | 50.929 | 50.55 | 36.3739 | 26.2645 | 70.479 | 0.0807 | 229.838 | 2.405 | 94.0323 | 76.34 | 1773.7 | 0.018 | 0.025 | 482681534 | 26.2623 | 50.55 | 18.2414 | 36.3739 | 0 | 0.045175 | 0.009776 | 0.11
2015-04-18 14:12 | 42112.5918 | 18.2505 | 18.2414 | 47.7845 | 52.035 | 51.648 | 36.3738 | 26.2644 | 71.479 | 0.0831 | 229.582 | 2.4051 | 94.0241 | 98.6 | 1775.2 | 0.018 | 0.0237 | 482681535 | 26.2622 | 51.648 | 18.2414 | 36.3738 | 0 | 0.044735 | 0.009776 | 0.11036
2015-04-18 14:12 | 42112.5918 | 18.2502 | 18.241 | 47.7845 | 52.951 | 52.557 | 36.3737 | 26.2645 | 72.479 | 0.0855 | 229.551 | 2.4053 | 94.0442 | 88.81 | 1770.2 | 0.018 | 0.0251 | 482681536 | 26.2622 | 52.557 | 18.241 | 36.3738 | 0 | 0.045209 | 0.009776 | 0.10948
2015-04-18 14:12 | 42112.5919 | 18.2498 | 18.2405 | 47.7845 | 53.7 | 53.3 | 36.3738 | 26.2647 | 73.479 | 0.0885 | 229.526 | 2.4053 | 94.0536 | 76.57 | 1773.7 | 0.018 | 0.0283 | 482681537 | 26.2624 | 53.3 | 18.2405 | 36.3738 | 0 | 0.046293 | 0.009776 | 0.10906
2015-04-18 14:12 | 42112.5919 | 18.25 | 18.2405 | 47.7852 | 54.64 | 54.232 | 36.3739 | 26.2647 | 74.479 | 0.0874 | 229.36 | 2.4053 | 94.0516 | 98.57 | 1794.1 | 0.018 | 0.0269 | 482681538 | 26.2624 | 54.233 | 18.2405 | 36.3739 | 0 | 0.045819 | 0.009776 | 0.10915
2015-04-18 14:12 | 42112.5919 | 18.2504 | 18.2406 | 47.7861 | 55.715 | 55.3 | 36.3739 | 26.2647 | 75.479 | 0.0864 | 229.688 | 2.4053 | 94.0426 | 89.08 | 1818.2 | 0.018 | 0.0242 | 482681539 | 26.2623 | 55.3 | 18.2406 | 36.3739 | 0 | 0.044904 | 0.009776 | 0.10955
2015-04-18 14:12 | 42112.5919 | 18.2505 | 18.2406 | 47.7865 | 56.596 | 56.174 | 36.3738 | 26.2646 | 76.479 | 0.0869 | 229.758 | 2.4043 | 94.0397 | 77 | 1825.5 | 0.018 | 0.0286 | 482681540 | 26.2621 | 56.174 | 18.2407 | 36.3738 | 0 | 0.046394 | 0.009776 | 0.10967
2015-04-18 14:12 | 42112.5919 | 18.2507 | 18.2408 | 47.7867 | 57.124 | 56.697 | 36.3736 | 26.2644 | 77.479 | 0.0877 | 229.526 | 2.4042 | 93.9238 | 98.57 | 1808.5 | 0.018 | 0.0261 | 482681541 | 26.2619 | 56.697 | 18.2408 | 36.3736 | 0 | 0.045548 | 0.009776 | 0.11477
2015-04-18 14:12 | 42112.5919 | 18.2508 | 18.2409 | 47.787 | 57.297 | 56.87 | 36.3736 | 26.2644 | 78.479 | 0.0887 | 229.718 | 2.4034 | 94.06 | 88.72 | 1772.6 | 0.018 | 0.0235 | 482681542 | 26.262 | 56.869 | 18.2408 | 36.3737 | 0 | 0.044667 | 0.009776 | 0.10878
2015-04-18 14:12 | 42112.5919 | 18.2509 | 18.2409 | 47.7873 | 57.6 | 57.17 | 36.3737 | 26.2644 | 79.479 | 0.0898 | 229.774 | 2.4029 | 94.0621 | 76.35 | 1730.5 | 0.018 | 0.0232 | 482681543 | 26.262 | 57.17 | 18.2409 | 36.3737 | 0 | 0.044566 | 0.009776 | 0.10869
2015-04-18 14:12 | 42112.5919 | 18.251 | 18.2408 | 47.7878 | 58.315 | 57.88 | 36.3738 | 26.2646 | 80.479 | 0.0894 | 229.621 | 2.4035 | 94.0493 | 98.56 | 1694.8 | 0.018 | 0.0258 | 482681544 | 26.2621 | 57.88 | 18.2408 | 36.3738 | 0 | 0.045446 | 0.009776 | 0.10925
2015-04-18 14:12 | 42112.5919 | 18.251 | 18.2407 | 47.7885 | 59.63 | 59.184 | 36.3738 | 26.2646 | 81.479 | 0.0943 | 229.242 | 2.403 | 94.0435 | 88.97 | 1677 | 0.018 | 0.0216 | 482681545 | 26.262 | 59.184 | 18.2406 | 36.3738 | 0 | 0.044024 | 0.009776 | 0.10951
2015-04-18 14:12 | 42112.592 | 18.2515 | 18.2408 | 47.79 | 61.267 | 60.81 | 36.374 | 26.2648 | 82.479 | 0.088 | 229.482 | 2.4028 | 94.0293 | 76.67 | 1683.5 | 0.018 | 0.0214 | 482681546 | 26.2621 | 60.81 | 18.2408 | 36.3741 | 0 | 0.043956 | 0.009776 | 0.11013
2015-04-18 14:12 | 42112.592 | 18.2519 | 18.2409 | 47.7911 | 62.948 | 62.477 | 36.374 | 26.2647 | 83.479 | 0.0808 | 229.38 | 2.4029 | 94.0498 | 98.54 | 1712.6 | 0.018 | 0.0242 | 482681547 | 26.262 | 62.477 | 18.2409 | 36.3741 | 0 | 0.044904 | 0.009776 | 0.10923
2015-04-18 14:12 | 42112.592 | 18.2523 | 18.241 | 47.7921 | 64.52 | 64.038 | 36.3739 | 26.2646 | 84.479 | 0.0819 | 229.497 | 2.4028 | 94.0545 | 88.59 | 1750.3 | 0.018 | 0.0278 | 482681548 | 26.2618 | 64.037 | 18.241 | 36.374 | 0 | 0.046123 | 0.009776 | 0.10902
2015-04-18 14:12 | 42112.592 | 18.2522 | 18.2407 | 47.7922 | 65.667 | 65.176 | 36.3736 | 26.2645 | 85.479 | 0.0823 | 229.242 | 2.4021 | 94.0585 | 76.04 | 1780 | 0.018 | 0.0258 | 482681549 | 26.2616 | 65.175 | 18.2407 | 36.3737 | 0 | 0.045446 | 0.009776 | 0.10885
2015-04-18 14:12 | 42112.592 | 18.2523 | 18.2407 | 47.7924 | 66.133 | 65.638 | 36.3736 | 26.2644 | 86.479 | 0.0842 | 228.943 | 2.401 | 94.0521 | 98.55 | 1796.2 | 0.018 | 0.022 | 482681550 | 26.2616 | 65.638 | 18.2408 | 36.3736 | 0 | 0.044159 | 0.009776 | 0.10913
2015-04-18 14:13 | 42112.592 | 18.2523 | 18.2407 | 47.7925 | 66.559 | 66.061 | 36.3734 | 26.2643 | 87.479 | 0.0845 | 229.285 | 2.4009 | 94.0586 | 88.16 | 1802 | 0.018 | 0.0224 | 482681551 | 26.2614 | 66.061 | 18.2407 | 36.3735 | 0 | 0.044295 | 0.009776 | 0.10884
2015-04-18 14:13 | 42112.592 | 18.2507 | 18.239 | 47.7909 | 67.288 | 66.784 | 36.3732 | 26.2646 | 88.479 | 0.0828 | 229.269 | 2.4003 | 94.0309 | 75.26 | 1801.8 | 0.018 | 0.0237 | 482681552 | 26.2617 | 66.784 | 18.239 | 36.3732 | 0 | 0.044735 | 0.009776 | 0.11006
2015-04-18 14:13 | 42112.592 | 18.2522 | 18.2404 | 47.7936 | 68.051 | 67.541 | 36.3739 | 26.2648 | 89.479 | 0.0847 | 228.963 | 2.4004 | 94.0562 | 98.54 | 1793.6 | 0.018 | 0.0252 | 482681553 | 26.2618 | 67.542 | 18.2404 | 36.3739 | 0 | 0.045243 | 0.009776 | 0.10895
2015-04-18 14:13 | 42112.5921 | 18.2494 | 18.2374 | 47.7899 | 68.901 | 68.385 | 36.373 | 26.2648 | 90.479 | 0.0847 | 229.109 | 2.3987 | 94.06 | 88.08 | 1779.6 | 0.018 | 0.0287 | 482681554 | 26.2618 | 68.385 | 18.2374 | 36.3729 | 0 | 0.046428 | 0.009776 | 0.10878
2015-04-18 14:13 | 42112.5921 | 18.2481 | 18.2359 | 47.7892 | 69.853 | 69.329 | 36.3732 | 26.2653 | 91.479 | 0.0875 | 229.233 | 2.3981 | 94.0572 | 75.07 | 1767.3 | 0.018 | 0.027 | 482681555 | 26.2622 | 69.329 | 18.236 | 36.3731 | 0 | 0.045852 | 0.009776 | 0.10891
2015-04-18 14:13 | 42112.5921 | 18.2484 | 18.2361 | 47.7904 | 70.977 | 70.446 | 36.3734 | 26.2655 | 92.479 | 0.0892 | 229.444 | 2.3979 | 94.1356 | 98.55 | 1761 | 0.018 | 0.0243 | 482681556 | 26.2624 | 70.446 | 18.2361 | 36.3734 | 0 | 0.044938 | 0.009776 | 0.10546
2015-04-18 14:13 | 42112.5921 | 18.2516 | 18.2389 | 47.7944 | 72.282 | 71.74 | 36.3736 | 26.2649 | 93.479 | 0.087 | 229.477 | 2.3975 | 94.1067 | 88.47 | 1763.1 | 0.018 | 0.0284 | 482681557 | 26.2617 | 71.74 | 18.239 | 36.3736 | 0 | 0.046327 | 0.009776 | 0.10673
2015-04-18 14:13 | 42112.5921 | 18.2487 | 18.2358 | 47.7917 | 73.591 | 73.039 | 36.3734 | 26.2655 | 94.479 | 0.0867 | 229.435 | 2.3964 | 94.0879 | 75.68 | 1769.8 | 0.018 | 0.0237 | 482681558 | 26.2623 | 73.039 | 18.2358 | 36.3733 | 0 | 0.044735 | 0.009776 | 0.10756
2015-04-18 14:13 | 42112.5921 | 18.2502 | 18.2372 | 47.7939 | 74.668 | 74.108 | 36.3734 | 26.2652 | 95.479 | 0.0914 | 229.142 | 2.3963 | 94.1053 | 98.54 | 1768.4 | 0.018 | 0.0262 | 482681559 | 26.2619 | 74.108 | 18.2372 | 36.3734 | 0 | 0.045582 | 0.009776 | 0.10679
2015-04-18 14:13 | 42112.5921 | 18.2502 | 18.2371 | 47.7941 | 75.383 | 74.817 | 36.3733 | 26.2651 | 96.479 | 0.095 | 229.112 | 2.3962 | 94.1291 | 88.46 | 1753.2 | 0.018 | 0.0469 | 482681560 | 26.2618 | 74.818 | 18.2371 | 36.3733 | 0 | 0.052591 | 0.009776 | 0.10574
2015-04-18 14:13 | 42112.5921 | 18.2502 | 18.237 | 47.7944 | 75.882 | 75.313 | 36.3734 | 26.2652 | 97.479 | 0.0951 | 229.344 | 2.3967 | 94.0978 | 75.58 | 1737.5 | 0.018 | 0.0262 | 482681561 | 26.2619 | 75.313 | 18.237 | 36.3734 | 0 | 0.045582 | 0.009776 | 0.10712
2015-04-18 14:13 | 42112.5921 | 18.2489 | 18.2355 | 47.7931 | 76.665 | 76.089 | 36.3732 | 26.2655 | 98.479 | 0.0901 | 229.374 | 2.3969 | 94.0696 | 98.54 | 1735.8 | 0.018 | 0.0272 | 482681562 | 26.2621 | 76.089 | 18.2355 | 36.3732 | 0 | 0.04592 | 0.009776 | 0.10836
2015-04-18 14:13 | 42112.5922 | 18.2488 | 18.2352 | 47.7936 | 77.711 | 77.127 | 36.3733 | 26.2656 | 99.479 | 0.088 | 229.018 | 2.3968 | 94.1042 | 88.38 | 1746.7 | 0.018 | 0.0246 | 482681563 | 26.2622 | 77.127 | 18.2352 | 36.3732 | 0 | 0.04504 | 0.009776 | 0.10684
2015-04-18 14:13 | 42112.5922 | 18.2486 | 18.2348 | 47.7937 | 78.803 | 78.211 | 36.3731 | 26.2655 | 100.479 | 0.0925 | 228.687 | 2.3957 | 94.105 | 75.39 | 1761.3 | 0.018 | 0.027 | 482681564 | 26.2621 | 78.211 | 18.2349 | 36.3731 | 0 | 0.045852 | 0.009776 | 0.1068
2015-04-18 14:13 | 42112.5922 | 18.2495 | 18.2357 | 47.7955 | 79.774 | 79.174 | 36.3734 | 26.2656 | 101.479 | 0.0924 | 229.059 | 2.3956 | 94.1073 | 98.54 | 1768.7 | 0.018 | 0.0254 | 482681565 | 26.2621 | 79.174 | 18.2356 | 36.3734 | 0 | 0.045311 | 0.009776 | 0.1067
2015-04-18 14:13 | 42112.5922 | 18.2503 | 18.2362 | 47.7969 | 80.79 | 80.183 | 36.3735 | 26.2655 | 102.479 | 0.0928 | 229.198 | 2.3956 | 94.1185 | 88.35 | 1770.1 | 0.018 | 0.0249 | 482681566 | 26.262 | 80.183 | 18.2362 | 36.3735 | 0 | 0.045141 | 0.009776 | 0.10621
2015-04-18 14:13 | 42112.5922 | 18.2506 | 18.2363 | 47.7974 | 81.785 | 81.17 | 36.3733 | 26.2654 | 103.479 | 0.0948 | 229.221 | 2.3956 | 94.1 | 75.27 | 1774.5 | 0.018 | 0.0247 | 482681567 | 26.2618 | 81.17 | 18.2363 | 36.3734 | 0 | 0.045074 | 0.009776 | 0.10702
2015-04-18 14:13 | 42112.5922 | 18.2509 | 18.2365 | 47.7983 | 82.72 | 82.098 | 36.3734 | 26.2654 | 104.479 | 0.0934 | 229.238 | 2.394 | 94.0924 | 98.54 | 1784.3 | 0.018 | 0.0252 | 482681568 | 26.2618 | 82.098 | 18.2365 | 36.3735 | 0 | 0.045243 | 0.009776 | 0.10736
2015-04-18 14:13 | 42112.5922 | 18.2511 | 18.2365 | 47.7989 | 83.661 | 83.031 | 36.3734 | 26.2654 | 105.479 | 0.0911 | 229.185 | 2.3931 | 94.1049 | 87.82 | 1784.7 | 0.018 | 0.0279 | 482681569 | 26.2618 | 83.031 | 18.2365 | 36.3735 | 0 | 0.046157 | 0.009776 | 0.10681
2015-04-18 14:13 | 42112.5922 | 18.2499 | 18.2352 | 47.7973 | 84.648 | 84.011 | 36.3727 | 26.2652 | 106.479 | 0.0877 | 228.924 | 2.3931 | 94.0922 | 74.33 | 1776.2 | 0.018 | 0.0266 | 482681570 | 26.2615 | 84.011 | 18.2352 | 36.3727 | 0 | 0.045717 | 0.009776 | 0.10737
2015-04-18 14:13 | 42112.5923 | 18.2469 | 18.232 | 47.7946 | 85.644 | 84.999 | 36.3728 | 26.266 | 107.479 | 0.0902 | 228.653 | 2.3931 | 94.1157 | 98.55 | 1778.6 | 0.018 | 0.0233 | 482681571 | 26.2622 | 84.999 | 18.232 | 36.3727 | 0 | 0.0446 | 0.009776 | 0.10633
2015-04-18 14:13 | 42112.5923 | 18.2476 | 18.2325 | 47.7956 | 86.556 | 85.904 | 36.3727 | 26.2658 | 108.479 | 0.0912 | 228.814 | 2.3931 | 94.1116 | 87.82 | 1796.2 | 0.018 | 0.0243 | 482681572 | 26.262 | 85.904 | 18.2325 | 36.3726 | 0 | 0.044938 | 0.009776 | 0.10651
2015-04-18 14:13 | 42112.5923 | 18.249 | 18.2337 | 47.798 | 87.388 | 86.73 | 36.3731 | 26.2658 | 109.479 | 0.0926 | 229.144 | 2.3931 | 94.1308 | 74.26 | 1803.8 | 0.018 | 0.028 | 482681573 | 26.262 | 86.73 | 18.2338 | 36.3731 | 0 | 0.046191 | 0.009776 | 0.10567
2015-04-18 14:13 | 42112.5923 | 18.2522 | 18.2368 | 47.8021 | 88.091 | 87.427 | 36.3735 | 26.2653 | 110.479 | 0.0958 | 229.233 | 2.3929 | 94.1178 | 98.54 | 1796.4 | 0.018 | 0.0259 | 482681574 | 26.2615 | 87.427 | 18.2368 | 36.3735 | 0 | 0.04548 | 0.009776 | 0.10624
2015-04-18 14:13 | 42112.5923 | 18.2522 | 18.2367 | 47.8024 | 88.695 | 88.026 | 36.3735 | 26.2654 | 111.479 | 0.0941 | 229.123 | 2.3919 | 94.0731 | 87.98 | 1775 | 0.027 | 0.0235 | 482681575 | 26.2615 | 88.026 | 18.2367 | 36.3735 | 0 | 0.044667 | 0.031224 | 0.10821
2015-04-18 14:13 | 42112.5923 | 18.2525 | 18.2369 | 47.8027 | 89.292 | 88.62 | 36.3733 | 26.2652 | 112.479 | 0.0908 | 229.128 | 2.3908 | 94.0986 | 74.46 | 1735.5 | 0.019 | 0.026 | 482681576 | 26.2613 | 88.619 | 18.2369 | 36.3733 | 0 | 0.045514 | 0.012159 | 0.10709
2015-04-18 14:13 | 42112.5923 | 18.2522 | 18.2364 | 47.8028 | 90.015 | 89.336 | 36.3733 | 26.2653 | 113.479 | 0.089 | 229.093 | 2.3907 | 94.1144 | 98.55 | 1725.7 | 0.018 | 0.0285 | 482681577 | 26.2614 | 89.337 | 18.2365 | 36.3734 | 0 | 0.04636 | 0.009776 | 0.10639
2015-04-18 14:13 | 42112.5923 | 18.2485 | 18.2326 | 47.7983 | 90.98 | 90.293 | 36.3725 | 26.2656 | 114.479 | 0.0872 | 228.581 | 2.3912 | 94.0893 | 87.85 | 1756 | 0.018 | 0.0243 | 482681578 | 26.2616 | 90.293 | 18.2326 | 36.3725 | 0 | 0.044938 | 0.009776 | 0.10749
2015-04-18 14:13 | 42112.5923 | 18.2462 | 18.2301 | 47.7964 | 92.208 | 91.512 | 36.3725 | 26.2662 | 115.479 | 0.0869 | 228.478 | 2.391 | 94.1201 | 74.2 | 1725.1 | 0.018 | 0.0237 | 482681579 | 26.2622 | 91.512 | 18.2301 | 36.3724 | 0 | 0.044735 | 0.009776 | 0.10614
2015-04-18 14:13 | 42112.5924 | 18.2448 | 18.2285 | 47.7941 | 93.592 | 92.886 | 36.3712 | 26.2657 | 116.479 | 0.0936 | 228.437 | 2.391 | 94.1394 | 98.55 | 1623.6 | 0.018 | 0.0218 | 482681580 | 26.2615 | 92.885 | 18.2285 | 36.3711 | 0 | 0.044092 | 0.009776 | 0.10529
2015-04-18 14:13 | 42112.5924 | 18.2378 | 18.2213 | 47.7854 | 94.89 | 94.173 | 36.3696 | 26.2663 | 117.479 | 0.0935 | 228.797 | 2.3907 | 94.1567 | 87.73 | 1602.5 | 0.018 | 0.0245 | 482681581 | 26.2619 | 94.173 | 18.2213 | 36.3693 | 0 | 0.045006 | 0.009776 | 0.10453
2015-04-18 14:13 | 42112.5924 | 18.226 | 18.2093 | 47.7704 | 96.026 | 95.301 | 36.3671 | 26.2674 | 118.479 | 0.0954 | 228.41 | 2.3899 | 94.2073 | 73.93 | 1595.1 | 0.018 | 0.0261 | 482681582 | 26.2628 | 95.301 | 18.2092 | 36.3666 | 0 | 0.045548 | 0.009776 | 0.10231
2015-04-18 14:13 | 42112.5924 | 18.2171 | 18.2002 | 47.7607 | 97.047 | 96.314 | 36.3665 | 26.2692 | 119.479 | 0.092 | 227.954 | 2.3883 | 94.2396 | 98.56 | 1576.7 | 0.018 | 0.0261 | 482681583 | 26.2645 | 96.314 | 18.2001 | 36.3659 | 0 | 0.045548 | 0.009776 | 0.10089
2015-04-18 14:13 | 42112.5924 | 18.2149 | 18.1978 | 47.758 | 98.012 | 97.271 | 36.3658 | 26.2692 | 120.479 | 0.0934 | 227.761 | 2.3866 | 94.2673 | 87.63 | 1525.8 | 0.018 | 0.0248 | 482681584 | 26.2644 | 97.271 | 18.1978 | 36.3651 | 0 | 0.045108 | 0.009776 | 0.099669
2015-04-18 14:13 | 42112.5924 | 18.2042 | 18.187 | 47.7444 | 98.937 | 98.189 | 36.3634 | 26.2701 | 121.479 | 0.097 | 227.804 | 2.3858 | 94.2614 | 73.7 | 1513.9 | 0.018 | 0.0226 | 482681585 | 26.2652 | 98.189 | 18.187 | 36.3626 | 0 | 0.044363 | 0.009776 | 0.099929
2015-04-18 14:13 | 42112.5924 | 18.1962 | 18.1788 | 47.7356 | 99.743 | 98.989 | 36.3627 | 26.2717 | 122.479 | 0.1002 | 227.694 | 2.3856 | 94.2645 | 98.55 | 1420.1 | 0.018 | 0.0238 | 482681586 | 26.2666 | 98.989 | 18.1789 | 36.3619 | 0 | 0.044769 | 0.009776 | 0.099793
2015-04-18 14:13 | 42112.5924 | 18.1873 | 18.1698 | 47.7249 | 100.411 | 99.652 | 36.3613 | 26.2727 | 123.479 | 0.0993 | 227.791 | 2.3838 | 94.091 | 87.74 | 1413.1 | 0.018 | 0.034 | 482681587 | 26.2677 | 99.652 | 18.1698 | 36.3603 | 0 | 0.048223 | 0.009776 | 0.10742
2015-04-18 14:13 | 42112.5924 | 18.1824 | 18.1648 | 47.7185 | 100.926 | 100.162 | 36.36 | 26.2731 | 124.479 | 0.096 | 227.744 | 2.3818 | 94.2473 | 73.83 | 1672.1 | 0.018 | 0.0416 | 482681588 | 26.2679 | 100.162 | 18.1648 | 36.3591 | 0 | 0.050796 | 0.009776 | 0.10055
2015-04-18 14:13 | 42112.5925 | 18.1721 | 18.1544 | 47.7059 | 101.421 | 100.653 | 36.3583 | 26.2744 | 125.479 | 0.0943 | 226.933 | 2.3799 | 94.2723 | 98.56 | 1834.1 | 0.018 | 0.0245 | 482681589 | 26.2691 | 100.653 | 18.1544 | 36.3573 | 0 | 0.045006 | 0.009776 | 0.09945
2015-04-18 14:13 | 42112.5925 | 18.1567 | 18.139 | 47.6862 | 102.132 | 101.359 | 36.355 | 26.2757 | 126.479 | 0.096 | 225.923 | 2.3788 | 94.2702 | 87.44 | 1835.7 | 0.019 | 0.0282 | 482681590 | 26.2703 | 101.359 | 18.139 | 36.3537 | 0 | 0.046259 | 0.012159 | 0.099542
2015-04-18 14:13 | 42112.5925 | 18.1355 | 18.1175 | 47.6594 | 103.031 | 102.251 | 36.351 | 26.278 | 127.479 | 0.0993 | 224.694 | 2.3767 | 94.2853 | 73.25 | 1820 | 0.021 | 0.0262 | 482681591 | 26.2722 | 102.251 | 18.1175 | 36.3494 | 0 | 0.045582 | 0.016925 | 0.098878
2015-04-18 14:13 | 42112.5925 | 18.0705 | 18.0525 | 47.5733 | 104.119 | 103.331 | 36.3358 | 26.2825 | 128.479 | 0.1012 | 223.914 | 2.3754 | 94.2917 | 98.54 | 1805.5 | 0.021 | 0.0261 | 482681592 | 26.2758 | 103.33 | 18.0525 | 36.3328 | 0 | 0.045548 | 0.016925 | 0.098597
2015-04-18 14:13 | 42112.5925 | 18.0016 | 17.9834 | 47.4915 | 105.373 | 104.575 | 36.3276 | 26.2935 | 129.479 | 0.1038 | 223.526 | 2.3727 | 94.326 | 87.53 | 1790.6 | 0.02 | 0.0238 | 482681593 | 26.2858 | 104.575 | 17.9834 | 36.3234 | 0 | 0.044769 | 0.014542 | 0.097089
2015-04-18 14:13 | 42112.5925 | 17.9488 | 17.9303 | 47.426 | 106.734 | 105.925 | 36.3187 | 26.2998 | 130.479 | 0.1045 | 224.28 | 2.3681 | 94.3624 | 73.33 | 1772.6 | 0.018 | 0.0234 | 482681594 | 26.2914 | 105.925 | 17.9304 | 36.3137 | 0 | 0.044633 | 0.009776 | 0.095489
2015-04-18 14:13 | 42112.5925 | 17.8848 | 17.8663 | 47.3515 | 108.077 | 107.258 | 36.3117 | 26.3103 | 131.479 | 0.1063 | 222.953 | 2.3619 | 94.3818 | 98.56 | 1762.5 | 0.018 | 0.0279 | 482681595 | 26.3014 | 107.258 | 17.8662 | 36.306 | 0 | 0.046157 | 0.009776 | 0.094636
2015-04-18 14:13 | 42112.5925 | 17.8536 | 17.8349 | 47.3141 | 109.3 | 108.471 | 36.3069 | 26.3144 | 132.479 | 0.1095 | 221.412 | 2.3546 | 94.4034 | 87.49 | 1777.5 | 0.018 | 0.0245 | 482681596 | 26.3054 | 108.471 | 17.8348 | 36.3012 | 0 | 0.045006 | 0.009776 | 0.093687
2015-04-18 14:13 | 42112.5926 | 17.8369 | 17.818 | 47.2952 | 110.341 | 109.503 | 36.3047 | 26.317 | 133.479 | 0.1096 | 223.14 | 2.3476 | 94.4137 | 73.22 | 1806.3 | 0.018 | 0.0775 | 482681597 | 26.3082 | 109.503 | 17.8179 | 36.2994 | 0 | 0.062952 | 0.009776 | 0.093234
2015-04-18 14:13 | 42112.5926 | 17.8294 | 17.8103 | 47.2871 | 111.049 | 110.206 | 36.3036 | 26.318 | 134.479 | 0.1121 | 224.172 | 2.3425 | 94.3953 | 98.54 | 1823.1 | 0.018 | 0.0444 | 482681598 | 26.3095 | 110.206 | 17.8103 | 36.2988 | 0 | 0.051744 | 0.009776 | 0.094043
2015-04-18 14:13 | 42112.5926 | 17.8285 | 17.8094 | 47.2878 | 111.313 | 110.468 | 36.3043 | 26.3187 | 135.479 | 0.1147 | 223.289 | 2.341 | 94.3728 | 87.66 | 1824.8 | 0.018 | 0.0227 | 482681599 | 26.3108 | 110.468 | 17.8094 | 36.3001 | 0 | 0.044396 | 0.009776 | 0.095032
2015-04-18 14:13 | 42112.5926 | 17.8331 | 17.814 | 47.2918 | 111.451 | 110.606 | 36.303 | 26.3166 | 136.479 | 0.1131 | 220.242 | 2.3328 | 94.4302 | 73.43 | 1809.3 | 0.018 | 0.0238 | 482681600 | 26.3091 | 110.605 | 17.814 | 36.2994 | 0 | 0.044769 | 0.009776 | 0.092508
2015-04-18 14:13 | 42112.5926 | 17.8291 | 17.8099 | 47.2892 | 112.005 | 111.155 | 36.3037 | 26.3181 | 137.479 | 0.1135 | 217.234 | 2.328 | 94.3291 | 98.55 | 1786.1 | 0.018 | 0.0237 | 482681601 | 26.311 | 111.155 | 17.8098 | 36.3005 | 0 | 0.044735 | 0.009776 | 0.096953
2015-04-18 14:13 | 42112.5926 | 17.737 | 17.7174 | 47.1604 | 113.107 | 112.248 | 36.2763 | 26.3199 | 138.479 | 0.1148 | 216.002 | 2.3266 | 94.4395 | 77.25 | 1782.1 | 0.018 | 0.0237 | 482681602 | 26.3111 | 112.248 | 17.7176 | 36.2711 | 0 | 0.044735 | 0.009776 | 0.0921
2015-04-18 14:13 | 42112.5926 | 17.4993 | 17.4798 | 46.8724 | 114.546 | 113.676 | 36.2437 | 26.3531 | 139.479 | 0.1155 | 215.693 | 2.324 | 94.4998 | 40.7 | 1804.6 | 0.018 | 0.0226 | 482681603 | 26.3406 | 113.676 | 17.4799 | 36.2336 | 0 | 0.044363 | 0.009776 | 0.089449
2015-04-18 14:13 | 42112.5926 | 17.3179 | 17.2986 | 46.6719 | 116.015 | 115.133 | 36.2339 | 26.3897 | 140.479 | 0.1144 | 215.365 | 2.3174 | 94.5691 | 95.96 | 1833.8 | 0.018 | 0.022 | 482681604 | 26.3751 | 115.133 | 17.2984 | 36.221 | 0 | 0.044159 | 0.009776 | 0.086402
2015-04-18 14:13 | 42112.5926 | 17.2778 | 17.2581 | 46.632 | 117.384 | 116.491 | 36.234 | 26.3996 | 141.479 | 0.1119 | 214.843 | 2.3047 | 94.6472 | 87.25 | 1847 | 0.018 | 0.0248 | 482681605 | 26.3854 | 116.491 | 17.2581 | 36.2216 | 0 | 0.045108 | 0.009776 | 0.082969
2015-04-18 14:13 | 42112.5927 | 17.2469 | 17.2271 | 46.5977 | 118.594 | 117.692 | 36.2303 | 26.4043 | 142.479 | 0.1076 | 214.539 | 2.2904 | 94.6479 | 72.61 | 1841.8 | 0.018 | 0.0285 | 482681606 | 26.3908 | 117.692 | 17.227 | 36.219 | 0 | 0.04636 | 0.009776 | 0.082938
2015-04-18 14:13 | 42112.5927 | 17.2196 | 17.1995 | 46.5647 | 119.629 | 118.719 | 36.2249 | 26.4068 | 143.479 | 0.1039 | 214.47 | 2.2783 | 94.6543 | 98.54 | 1832.1 | 0.018 | 0.0268 | 482681607 | 26.3938 | 118.719 | 17.1995 | 36.2143 | 0 | 0.045785 | 0.009776 | 0.082657
2015-04-18 14:13 | 42112.5927 | 17.1635 | 17.1434 | 46.5019 | 120.437 | 119.52 | 36.2199 | 26.4166 | 144.479 | 0.1011 | 214.612 | 2.2682 | 94.6543 | 87.17 | 1827.2 | 0.018 | 0.0093 | 482681608 | 26.4037 | 119.52 | 17.1433 | 36.2095 | 0 | 0.039859 | 0.009776 | 0.082657
2015-04-18 14:13 | 42112.5927 | 17.1523 | 17.1321 | 46.4925 | 120.912 | 119.992 | 36.2205 | 26.4197 | 145.479 | 0.1002 | 214.767 | 2.26 | 94.6479 | 72.45 | 1826.5 | 0.018 | 0.0163 | 482681609 | 26.4077 | 119.992 | 17.1321 | 36.2112 | 0 | 0.042229 | 0.009776 | 0.082938
2015-04-18 14:13 | 42112.5927 | 17.156 | 17.1357 | 46.4989 | 121.062 | 120.14 | 36.2214 | 26.4195 | 146.479 | 0.1011 | 214.635 | 2.2525 | 94.6543 | 98.54 | 1819.6 | 0.018 | 0.0259 | 482681610 | 26.4085 | 120.14 | 17.1357 | 36.2134 | 0 | 0.04548 | 0.009776 | 0.082657
2015-04-18 14:14 | 42112.5927 | 17.1613 | 17.141 | 46.5068 | 121.315 | 120.391 | 36.2222 | 26.4189 | 147.479 | 0.1007 | 214.546 | 2.2471 | 94.6554 | 87.18 | 1799.5 | 0.018 | 0.0262 | 482681611 | 26.4088 | 120.391 | 17.141 | 36.2154 | 0 | 0.045582 | 0.009776 | 0.082609
2015-04-18 14:14 | 42112.5927 | 17.1673 | 17.1468 | 46.5105 | 121.938 | 121.009 | 36.2189 | 26.4149 | 148.479 | 0.0981 | 214.11 | 2.2427 | 94.6725 | 72.39 | 1777.8 | 0.018 | 0.0262 | 482681612 | 26.4055 | 121.009 | 17.1469 | 36.213 | 0 | 0.045582 | 0.009776 | 0.081857
2015-04-18 14:14 | 42112.5927 | 17.1277 | 17.1073 | 46.4685 | 122.912 | 121.975 | 36.2173 | 26.4232 | 149.479 | 0.095 | 213.375 | 2.2395 | 94.68 | 98.56 | 1773.3 | 0.018 | 0.0221 | 482681613 | 26.4138 | 121.975 | 17.1072 | 36.2114 | 0 | 0.044193 | 0.009776 | 0.081527
2015-04-18 14:14 | 42112.5928 | 17.1233 | 17.1026 | 46.4651 | 124.077 | 123.132 | 36.2173 | 26.4243 | 150.479 | 0.089 | 212.857 | 2.2372 | 94.68 | 87.25 | 1784.3 | 0.018 | 0.0175 | 482681614 | 26.4153 | 123.132 | 17.1026 | 36.212 | 0 | 0.042636 | 0.009776 | 0.081527
2015-04-18 14:14 | 42112.5928 | 17.1197 | 17.0988 | 46.4617 | 125.378 | 124.422 | 36.2164 | 26.4246 | 151.479 | 0.09 | 212.175 | 2.235 | 94.68 | 72.42 | 1794.5 | 0.018 | 0.0194 | 482681615 | 26.416 | 124.422 | 17.0988 | 36.2117 | 0 | 0.043279 | 0.009776 | 0.081527
2015-04-18 14:14 | 42112.5928 | 17.0854 | 17.0642 | 46.4183 | 126.73 | 125.763 | 36.209 | 26.4273 | 152.479 | 0.0891 | 211.731 | 2.2327 | 94.68 | 98.55 | 1803.8 | 0.018 | 0.0227 | 482681616 | 26.4184 | 125.763 | 17.0642 | 36.2041 | 0 | 0.044396 | 0.009776 | 0.081527
2015-04-18 14:14 | 42112.5928 | 17.0242 | 17.0029 | 46.3537 | 127.991 | 127.014 | 36.2077 | 26.441 | 153.479 | 0.0851 | 211.551 | 2.2288 | 94.68 | 86.97 | 1824.4 | 0.018 | 0.0204 | 482681617 | 26.4315 | 127.014 | 17.0029 | 36.2021 | 0 | 0.043618 | 0.009776 | 0.081527
2015-04-18 14:14 | 42112.5928 | 16.9943 | 16.9729 | 46.3207 | 129.102 | 128.116 | 36.2052 | 26.4462 | 154.479 | 0.0808 | 211.298 | 2.2249 | 94.68 | 71.9 | 1850.7 | 0.018 | 0.018 | 482681618 | 26.4368 | 128.116 | 16.9729 | 36.1996 | 0 | 0.042805 | 0.009776 | 0.081527
2015-04-18 14:14 | 42112.5928 | 16.979 | 16.9574 | 46.3051 | 129.995 | 129.002 | 36.2046 | 26.4495 | 155.479 | 0.078 | 211.242 | 2.2203 | 94.68 | 98.55 | 1862.9 | 0.018 | 0.0207 | 482681619 | 26.4403 | 129.002 | 16.9574 | 36.1993 | 0 | 0.043719 | 0.009776 | 0.081527
2015-04-18 14:14 | 42112.5928 | 16.9635 | 16.9418 | 46.2878 | 130.898 | 129.899 | 36.2027 | 26.4518 | 156.479 | 0.0787 | 210.924 | 2.2156 | 94.68 | 86.71 | 1853.3 | 0.018 | 0.0213 | 482681620 | 26.4428 | 129.898 | 16.9418 | 36.1978 | 0 | 0.043922 | 0.009776 | 0.081527
2015-04-18 14:14 | 42112.5928 | 16.9481 | 16.9262 | 46.2712 | 132.085 | 131.076 | 36.2012 | 26.4543 | 157.479 | 0.0794 | 210.63 | 2.2111 | 94.8242 | 71.41 | 1842.7 | 0.018 | 0.0154 | 482681621 | 26.4455 | 131.076 | 16.9262 | 36.1965 | 0 | 0.041925 | 0.009776 | 0.075188
2015-04-18 14:14 | 42112.5928 | 16.9311 | 16.909 | 46.2538 | 133.484 | 132.464 | 36.2005 | 26.4579 | 158.479 | 0.0739 | 210.51 | 2.2075 | 94.8229 | 98.56 | 1850.5 | 0.018 | 0.0117 | 482681622 | 26.4491 | 132.464 | 16.909 | 36.196 | 0 | 0.040672 | 0.009776 | 0.075245
2015-04-18 14:14 | 42112.5929 | 16.9089 | 16.8866 | 46.2288 | 134.722 | 133.692 | 36.1981 | 26.4614 | 159.479 | 0.0665 | 210.48 | 2.2037 | 94.8799 | 86.47 | 1867.2 | 0.018 | 0.0193 | 482681623 | 26.4527 | 133.692 | 16.8865 | 36.1937 | 0 | 0.043245 | 0.009776 | 0.07274
2015-04-18 14:14 | 42112.5929 | 16.8924 | 16.87 | 46.2103 | 135.566 | 134.529 | 36.1961 | 26.4638 | 160.479 | 0.0645 | 211.049 | 2.2011 | 94.8344 | 70.91 | 1873.4 | 0.018 | 0.0092 | 482681624 | 26.4552 | 134.529 | 16.87 | 36.1918 | 0 | 0.039825 | 0.009776 | 0.07474
2015-04-18 14:14 | 42112.5929 | 16.883 | 16.8605 | 46.2045 | 135.82 | 134.781 | 36.199 | 26.4683 | 161.479 | 0.0676 | 211.053 | 2.1979 | 94.8056 | 98.55 | 1864.3 | 0.018 | 0.0096 | 482681625 | 26.46 | 134.781 | 16.8605 | 36.1951 | 0 | 0.039961 | 0.009776 | 0.076006
2015-04-18 14:14 | 42112.5929 | 16.9041 | 16.8817 | 46.2281 | 135.774 | 134.736 | 36.1997 | 26.4638 | 162.479 | 0.0693 | 210.008 | 2.1955 | 94.9063 | 86.89 | 1846.6 | 0.018 | 0.0183 | 482681626 | 26.4564 | 134.736 | 16.8816 | 36.197 | 0 | 0.042907 | 0.009776 | 0.071579
2015-04-18 14:14 | 42112.5929 | 16.8959 | 16.8733 | 46.2155 | 135.94 | 134.9 | 36.1958 | 26.4629 | 163.479 | 0.0681 | 209.216 | 2.1932 | 94.8827 | 71.58 | 1830.6 | 0.018 | 0.0212 | 482681627 | 26.4553 | 134.9 | 16.8734 | 36.1931 | 0 | 0.043889 | 0.009776 | 0.072617
2015-04-18 14:14 | 42112.5929 | 16.885 | 16.8624 | 46.2053 | 136.474 | 135.43 | 36.1964 | 26.4659 | 164.479 | 0.0707 | 208.807 | 2.1916 | 94.8828 | 98.49 | 1822.7 | 0.018 | 0.0185 | 482681628 | 26.4585 | 135.43 | 16.8625 | 36.1938 | 0 | 0.042974 | 0.009776 | 0.072612
2015-04-18 14:14 | 42112.5929 | 16.8161 | 16.7935 | 46.1208 | 137.397 | 136.346 | 36.1851 | 26.4736 | 165.479 | 0.0688 | 208.379 | 2.1913 | 94.9295 | 86.21 | 1817.6 | 0.018 | 0.023 | 482681629 | 26.4652 | 136.346 | 16.7935 | 36.1811 | 0 | 0.044498 | 0.009776 | 0.070559
2015-04-18 14:14 | 42112.5929 | 16.7394 | 16.7167 | 46.0422 | 138.643 | 137.582 | 36.1859 | 26.4925 | 166.479 | 0.0675 | 208.178 | 2.1889 | 94.9771 | 70.39 | 1812.2 | 0.018 | 0.0197 | 482681630 | 26.4831 | 137.582 | 16.7166 | 36.1807 | 0 | 0.043381 | 0.009776 | 0.068467
2015-04-18 14:14 | 42112.5929 | 16.7225 | 16.6994 | 46.0237 | 140.097 | 139.023 | 36.1841 | 26.4952 | 167.479 | 0.0645 | 207.706 | 2.1851 | 94.9959 | 98.5 | 1820.9 | 0.018 | 0.0187 | 482681631 | 26.4858 | 139.024 | 16.6995 | 36.1791 | 0 | 0.043042 | 0.009776 | 0.06764
2015-04-18 14:14 | 42112.593 | 16.6588 | 16.6356 | 45.9465 | 141.509 | 140.424 | 36.1738 | 26.5024 | 168.479 | 0.0604 | 207.761 | 2.1801 | 95.0082 | 86.55 | 1847.6 | 0.018 | 0.0179 | 482681632 | 26.4924 | 140.424 | 16.6356 | 36.1679 | 0 | 0.042771 | 0.009776 | 0.0671
2015-04-18 14:14 | 42112.593 | 16.5941 | 16.5708 | 45.8805 | 142.746 | 141.651 | 36.1742 | 26.518 | 169.479 | 0.0556 | 207.89 | 2.1755 | 95.004 | 70.89 | 1872.5 | 0.018 | 0.0127 | 482681633 | 26.5074 | 141.651 | 16.5708 | 36.1676 | 0 | 0.04101 | 0.009776 | 0.067284
2015-04-18 14:14 | 42112.593 | 16.5745 | 16.5511 | 45.8597 | 143.712 | 142.61 | 36.1727 | 26.5215 | 170.479 | 0.0544 | 207.503 | 2.1711 | 95.0061 | 98.45 | 1876.1 | 0.018 | 0.0144 | 482681634 | 26.5112 | 142.61 | 16.5511 | 36.1665 | 0 | 0.041586 | 0.009776 | 0.067192
2015-04-18 14:14 | 42112.593 | 16.5587 | 16.5351 | 45.8436 | 144.623 | 143.514 | 36.172 | 26.5247 | 171.479 | 0.0472 | 206.994 | 2.167 | 95.0176 | 86.06 | 1864.1 | 0.018 | 0.0187 | 482681635 | 26.5147 | 143.514 | 16.5351 | 36.1662 | 0 | 0.043042 | 0.009776 | 0.066686
2015-04-18 14:14 | 42112.593 | 16.541 | 16.5171 | 45.8231 | 145.77 | 144.651 | 36.1692 | 26.5268 | 172.479 | 0.0447 | 206.437 | 2.163 | 95.0482 | 70.1 | 1849.6 | 0.018 | 0.0187 | 482681636 | 26.517 | 144.651 | 16.5172 | 36.1637 | 0 | 0.043042 | 0.009776 | 0.065341
2015-04-18 14:14 | 42112.593 | 16.4922 | 16.4683 | 45.7705 | 147.221 | 146.091 | 36.1665 | 26.5363 | 173.479 | 0.0475 | 205.769 | 2.1599 | 95.0597 | 98.44 | 1838.6 | 0.018 | 0.0155 | 482681637 | 26.5261 | 146.091 | 16.4682 | 36.1607 | 0 | 0.041958 | 0.009776 | 0.064836
2015-04-18 14:14 | 42112.593 | 16.4398 | 16.4156 | 45.7098 | 148.841 | 147.698 | 36.1601 | 26.5437 | 174.479 | 0.0452 | 205.809 | 2.1573 | 95.0661 | 86.62 | 1837.8 | 0.018 | 0.0098 | 482681638 | 26.533 | 147.698 | 16.4157 | 36.1536 | 0 | 0.040028 | 0.009776 | 0.064554
2015-04-18 14:14 | 42112.593 | 16.378 | 16.3537 | 45.6456 | 150.383 | 149.227 | 36.1591 | 26.5574 | 175.479 | 0.0414 | 205.596 | 2.1532 | 95.0812 | 70.96 | 1853 | 0.018 | 0.0098 | 482681639 | 26.5463 | 149.227 | 16.3536 | 36.152 | 0 | 0.040028 | 0.009776 | 0.06389
2015-04-18 14:14 | 42112.5931 | 16.3479 | 16.3233 | 45.6125 | 151.678 | 150.512 | 36.1563 | 26.5624 | 176.479 | 0.045 | 205.507 | 2.1496 | 95.1024 | 98.44 | 1880.5 | 0.018 | 0.0092 | 482681640 | 26.5514 | 150.512 | 16.3233 | 36.1495 | 0 | 0.039825 | 0.009776 | 0.062958
2015-04-18 14:14 | 42112.5931 | 16.3289 | 16.3042 | 45.5942 | 152.408 | 151.236 | 36.1566 | 26.5671 | 177.479 | 0.0447 | 206.213 | 2.1451 | 95.0724 | 86.24 | 1903.5 | 0.018 | 0.01 | 482681641 | 26.5564 | 151.236 | 16.3042 | 36.1502 | 0 | 0.040096 | 0.009776 | 0.064277
2015-04-18 14:14 | 42112.5931 | 16.3519 | 16.3272 | 45.6213 | 152.369 | 151.198 | 36.1584 | 26.5631 | 178.479 | 0.0411 | 206.071 | 2.1412 | 95.076 | 70.26 | 1907.9 | 0.018 | 0.0184 | 482681642 | 26.5534 | 151.198 | 16.3272 | 36.1534 | 0 | 0.04294 | 0.009776 | 0.064119
2015-04-18 14:14 | 42112.5931 | 16.3594 | 16.3347 | 45.6311 | 152.212 | 151.042 | 36.1594 | 26.5622 | 179.479 | 0.0402 | 205.261 | 2.1388 | 95.0937 | 98.44 | 1886 | 0.018 | 0.0092 | 482681643 | 26.5532 | 151.042 | 16.3347 | 36.1553 | 0 | 0.039825 | 0.009776 | 0.063341
2015-04-18 14:14 | 42112.5931 | 16.3923 | 16.3673 | 45.6651 | 152.396 | 151.224 | 36.1587 | 26.554 | 180.479 | 0.0409 | 205.539 | 2.136 | 95.0922 | 85.96 | 1839.8 | 0.018 | 0.0104 | 482681644 | 26.5458 | 151.224 | 16.3676 | 36.1557 | 0 | 0.040232 | 0.009776 | 0.063407
2015-04-18 14:14 | 42112.5931 | 16.3434 | 16.319 | 45.6101 | 153.085 | 151.908 | 36.1542 | 26.5618 | 181.479 | 0.0441 | 205.43 | 2.1342 | 95.1036 | 69.74 | 1798.7 | 0.018 | 0.0092 | 482681645 | 26.5535 | 151.908 | 16.3186 | 36.1509 | 0 | 0.039825 | 0.009776 | 0.062906
2015-04-18 14:14 | 42112.5931 | 16.312 | 16.2869 | 45.5724 | 154.141 | 152.955 | 36.1494 | 26.5656 | 182.479 | 0.0457 | 204.768 | 2.1339 | 95.1176 | 98.44 | 1802.7 | 0.018 | 0.0095 | 482681646 | 26.5567 | 152.955 | 16.2871 | 36.1454 | 0 | 0.039927 | 0.009776 | 0.06229
2015-04-18 14:14 | 42112.5931 | 16.2265 | 16.2016 | 45.4776 | 155.413 | 154.217 | 36.1435 | 26.5809 | 183.479 | 0.043 | 204.431 | 2.1314 | 95.1267 | 85.97 | 1840.8 | 0.018 | 0.0092 | 482681647 | 26.5709 | 154.217 | 16.2015 | 36.138 | 0 | 0.039825 | 0.009776 | 0.06189
2015-04-18 14:14 | 42112.5931 | 16.1594 | 16.1342 | 45.4034 | 156.699 | 155.492 | 36.1388 | 26.593 | 184.479 | 0.0414 | 204.303 | 2.1275 | 95.143 | 69.7 | 1869 | 0.018 | 0.009 | 482681648 | 26.5822 | 155.492 | 16.1342 | 36.1324 | 0 | 0.039757 | 0.009776 | 0.061174
2015-04-18 14:14 | 42112.5932 | 16.0944 | 16.0692 | 45.3312 | 157.861 | 156.645 | 36.1336 | 26.604 | 185.479 | 0.0405 | 204.757 | 2.126 | 95.169 | 98.44 | 1874.4 | 0.018 | 0.0091 | 482681649 | 26.5927 | 156.645 | 16.0692 | 36.1265 | 0 | 0.039791 | 0.009776 | 0.060031
2015-04-18 14:14 | 42112.5932 | 16.0611 | 16.0357 | 45.2977 | 158.987 | 157.762 | 36.1335 | 26.6117 | 186.479 | 0.0359 | 204.524 | 2.1229 | 95.1705 | 86.18 | 1872.5 | 0.018 | 0.0092 | 482681650 | 26.6004 | 157.762 | 16.0356 | 36.1265 | 0 | 0.039825 | 0.009776 | 0.059965
2015-04-18 14:14 | 42112.5932 | 16.0489 | 16.0233 | 45.2836 | 160.093 | 158.859 | 36.1308 | 26.6125 | 187.479 | 0.0333 | 203.717 | 2.1198 | 95.1877 | 66.63 | 1879.6 | 0.018 | 0.0092 | 482681651 | 26.6017 | 158.859 | 16.0234 | 36.1244 | 0 | 0.039825 | 0.009776 | 0.059209
2015-04-18 14:14 | 42112.5932 | 16.0271 | 16.0013 | 45.262 | 161.329 | 160.086 | 36.1306 | 26.6174 | 188.479 | 0.034 | 203.505 | 2.1162 | 95.1861 | 42.38 | 1896.9 | 0.018 | 0.0096 | 482681652 | 26.6069 | 160.085 | 16.0013 | 36.1246 | 0 | 0.039961 | 0.009776 | 0.059279
2015-04-18 14:14 | 42112.5932 | 16.013 | 15.987 | 45.2436 | 162.722 | 161.467 | 36.126 | 26.6172 | 189.479 | 0.0277 | 203.317 | 2.1139 | 95.1936 | 85.92 | 1912.9 | 0.018 | 0.0096 | 482681653 | 26.6068 | 161.467 | 15.9871 | 36.1204 | 0 | 0.039961 | 0.009776 | 0.058949
2015-04-18 14:14 | 42112.5932 | 15.9378 | 15.9117 | 45.1584 | 164.091 | 162.825 | 36.1187 | 26.6289 | 190.479 | 0.028 | 202.969 | 2.1122 | 95.1704 | 69.5 | 1915.8 | 0.018 | 0.0092 | 482681654 | 26.6177 | 162.825 | 15.9117 | 36.112 | 0 | 0.039825 | 0.009776 | 0.059969
2015-04-18 14:14 | 42112.5932 | 15.8783 | 15.8521 | 45.0947 | 165.293 | 164.017 | 36.1158 | 26.6404 | 191.479 | 0.0306 | 201.95 | 2.109 | 95.2135 | 98.44 | 1906.4 | 0.018 | 0.0092 | 482681655 | 26.6288 | 164.017 | 15.8521 | 36.1086 | 0 | 0.039825 | 0.009776 | 0.058075
2015-04-18 14:14 | 42112.5932 | 15.8611 | 15.8347 | 45.0763 | 166.351 | 165.066 | 36.1141 | 26.6431 | 192.479 | 0.0312 | 202.604 | 2.1055 | 95.2114 | 85.97 | 1889.6 | 0.018 | 0.0086 | 482681656 | 26.6319 | 165.066 | 15.8347 | 36.1074 | 0 | 0.039622 | 0.009776 | 0.058167
2015-04-18 14:14 | 42112.5933 | 15.8187 | 15.7923 | 45.0316 | 167.434 | 166.141 | 36.1123 | 26.6514 | 193.479 | 0.0303 | 203.18 | 2.1021 | 95.2318 | 69.52 | 1868.3 | 0.018 | 0.0071 | 482681657 | 26.64 | 166.141 | 15.7922 | 36.1054 | 0 | 0.039114 | 0.009776 | 0.05727
2015-04-18 14:14 | 42112.5933 | 15.8115 | 15.7848 | 45.0252 | 168.623 | 167.32 | 36.112 | 26.6529 | 194.479 | 0.0283 | 203.074 | 2.0993 | 95.2317 | 98.46 | 1854.1 | 0.018 | 0.0091 | 482681658 | 26.642 | 167.319 | 15.7848 | 36.1058 | 0 | 0.039791 | 0.009776 | 0.057274
2015-04-18 14:14 | 42112.5933 | 15.8103 | 15.7835 | 45.0251 | 169.616 | 168.305 | 36.1117 | 26.653 | 195.479 | 0.0268 | 202.722 | 2.096 | 95.2335 | 86.09 | 1861.3 | 0.018 | 0.0092 | 482681659 | 26.6427 | 168.305 | 15.7835 | 36.1064 | 0 | 0.039825 | 0.009776 | 0.057195
2015-04-18 14:14 | 42112.5933 | 15.8092 | 15.7823 | 45.0246 | 170.194 | 168.878 | 36.1114 | 26.653 | 196.479 | 0.0246 | 202.788 | 2.0915 | 95.2287 | 69.64 | 1882.7 | 0.018 | 0.0092 | 482681660 | 26.6433 | 168.878 | 15.7823 | 36.1067 | 0 | 0.039825 | 0.009776 | 0.057406
2015-04-18 14:14 | 42112.5933 | 15.8187 | 15.7918 | 45.0353 | 170.018 | 168.704 | 36.1116 | 26.651 | 197.479 | 0.0263 | 202.857 | 2.0914 | 95.2377 | 98.46 | 1893.8 | 0.018 | 0.0092 | 482681661 | 26.6418 | 168.704 | 15.7918 | 36.1078 | 0 | 0.039825 | 0.009776 | 0.057011
2015-04-18 14:14 | 42112.5933 | 15.8428 | 15.8159 | 45.0624 | 169.561 | 168.251 | 36.113 | 26.6465 | 198.479 | 0.0279 | 203.028 | 2.0911 | 95.2292 | 85.93 | 1880.9 | 0.018 | 0.0068 | 482681662 | 26.6383 | 168.25 | 15.8159 | 36.1103 | 0 | 0.039013 | 0.009776 | 0.057384
2015-04-18 14:14 | 42112.5933 | 15.8435 | 15.8166 | 45.0625 | 169.784 | 168.472 | 36.112 | 26.6456 | 199.479 | 0.0295 | 203.263 | 2.0906 | 95.2352 | 69.27 | 1856.4 | 0.018 | 0.0089 | 482681663 | 26.6376 | 168.472 | 15.8166 | 36.1097 | 0 | 0.039724 | 0.009776 | 0.057121
2015-04-18 14:14 | 42112.5933 | 15.8209 | 15.7938 | 45.0373 | 170.852 | 169.53 | 36.1098 | 26.6491 | 200.479 | 0.0312 | 203.188 | 2.089 | 95.2314 | 98.5 | 1847.4 | 0.018 | 0.0072 | 482681664 | 26.641 | 169.53 | 15.7938 | 36.1073 | 0 | 0.039148 | 0.009776 | 0.057288
2015-04-18 14:14 | 42112.5933 | 15.807 | 15.7797 | 45.0243 | 172.235 | 170.903 | 36.1103 | 26.6527 | 201.479 | 0.0264 | 202.794 | 2.0886 | 95.2323 | 85.78 | 1869.1 | 0.018 | 0.0067 | 482681665 | 26.6445 | 170.903 | 15.7798 | 36.1077 | 0 | 0.038979 | 0.009776 | 0.057248
2015-04-18 14:14 | 42112.5934 | 15.7959 | 15.7684 | 45.0132 | 173.582 | 172.239 | 36.1098 | 26.6549 | 202.479 | 0.0234 | 202.814 | 2.0878 | 95.2338 | 68.91 | 1904.6 | 0.018 | 0.0083 | 482681666 | 26.6467 | 172.239 | 15.7684 | 36.1073 | 0 | 0.03952 | 0.009776 | 0.057182
2015-04-18 14:14 | 42112.5934 | 15.7827 | 15.755 | 44.9987 | 174.777 | 173.424 | 36.1084 | 26.6569 | 203.479 | 0.02 | 202.513 | 2.0877 | 95.2349 | 98.53 | 1921.8 | 0.018 | 0.0092 | 482681667 | 26.6487 | 173.424 | 15.755 | 36.1059 | 0 | 0.039825 | 0.009776 | 0.057134
2015-04-18 14:14 | 42112.5934 | 15.7666 | 15.7388 | 44.9816 | 176.033 | 174.67 | 36.1072 | 26.6597 | 204.479 | 0.0228 | 202.365 | 2.0877 | 95.2318 | 85.71 | 1923.8 | 0.018 | 0.0077 | 482681668 | 26.6514 | 174.669 | 15.7388 | 36.1046 | 0 | 0.039317 | 0.009776 | 0.05727
2015-04-18 14:14 | 42112.5934 | 15.7456 | 15.7175 | 44.9579 | 177.488 | 176.112 | 36.1047 | 26.6626 | 205.479 | 0.0243 | 202.174 | 2.0869 | 95.2295 | 68.73 | 1921.1 | 0.018 | 0.0079 | 482681669 | 26.654 | 176.112 | 15.7176 | 36.1019 | 0 | 0.039385 | 0.009776 | 0.057371
2015-04-18 14:15 | 42112.5934 | 15.7065 | 15.6784 | 44.9148 | 179.046 | 177.658 | 36.1015 | 26.6691 | 206.479 | 0.0256 | 201.9 | 2.0854 | 95.2379 | 98.57 | 1918.7 | 0.018 | 0.0091 | 482681670 | 26.6601 | 177.658 | 15.6783 | 36.0982 | 0 | 0.039791 | 0.009776 | 0.057002
2015-04-18 14:15 | 42112.5934 | 15.6609 | 15.6325 | 44.8629 | 180.649 | 179.248 | 36.0964 | 26.6756 | 207.479 | 0.0241 | 201.755 | 2.0837 | 95.2407 | 85.74 | 1926.1 | 0.018 | 0.0091 | 482681671 | 26.6661 | 179.247 | 15.6325 | 36.0924 | 0 | 0.039791 | 0.009776 | 0.056879
2015-04-18 14:15 | 42112.5934 | 15.6369 | 15.6083 | 44.8388 | 182.134 | 180.721 | 36.0961 | 26.6809 | 208.479 | 0.0269 | 202.121 | 2.0819 | 95.2667 | 68.59 | 1934.6 | 0.018 | 0.0069 | 482681672 | 26.6713 | 180.721 | 15.6083 | 36.0921 | 0 | 0.039046 | 0.009776 | 0.055736
2015-04-18 14:15 | 42112.5934 | 15.6299 | 15.6011 | 44.8321 | 183.447 | 182.023 | 36.0956 | 26.6821 | 209.479 | 0.0273 | 202.166 | 2.0803 | 95.2638 | 98.6 | 1936.5 | 0.018 | 0.0024 | 482681673 | 26.6727 | 182.023 | 15.6011 | 36.0919 | 0 | 0.037523 | 0.009776 | 0.055863
2015-04-18 14:15 | 42112.5934 | 15.6265 | 15.5975 | 44.829 | 184.346 | 182.914 | 36.0951 | 26.6826 | 210.479 | 0.025 | 202.281 | 2.0782 | 95.2523 | 85.21 | 1937.4 | 0.018 | 0.0051 | 482681674 | 26.6735 | 182.914 | 15.5976 | 36.0918 | 0 | 0.038437 | 0.009776 | 0.056369
2015-04-18 14:15 | 42112.5935 | 15.6316 | 15.6027 | 44.8353 | 184.45 | 183.018 | 36.0955 | 26.6817 | 211.479 | 0.025 | 201.985 | 2.0765 | 95.2444 | 67.71 | 1933.2 | 0.018 | 0.0089 | 482681675 | 26.673 | 183.018 | 15.6027 | 36.0928 | 0 | 0.039724 | 0.009776 | 0.056716
2015-04-18 14:15 | 42112.5935 | 15.6535 | 15.6245 | 44.861 | 183.938 | 182.51 | 36.0981 | 26.6787 | 212.479 | 0.0263 | 201.903 | 2.0755 | 95.2441 | 98.62 | 1915.9 | 0.018 | 0.0068 | 482681676 | 26.6707 | 182.51 | 15.6246 | 36.0962 | 0 | 0.039013 | 0.009776 | 0.056729
2015-04-18 14:15 | 42112.5935 | 15.6657 | 15.6367 | 44.8739 | 183.685 | 182.259 | 36.0981 | 26.676 | 213.479 | 0.0276 | 202.191 | 2.0754 | 95.2438 | 85.64 | 1886.1 | 0.018 | 0.0092 | 482681677 | 26.6684 | 182.259 | 15.6368 | 36.0968 | 0 | 0.039825 | 0.009776 | 0.056743
2015-04-18 14:15 | 42112.5935 | 15.667 | 15.6381 | 44.8762 | 183.979 | 182.551 | 36.0986 | 26.676 | 214.479 | 0.0257 | 201.857 | 2.0752 | 95.2442 | 68.34 | 1857.8 | 0.018 | 0.0092 | 482681678 | 26.6686 | 182.551 | 15.6381 | 36.0975 | 0 | 0.039825 | 0.009776 | 0.056725
2015-04-18 14:15 | 42112.5935 | 15.6605 | 15.6313 | 44.8672 | 184.965 | 183.528 | 36.0962 | 26.6757 | 215.479 | 0.0238 | 201.859 | 2.075 | 95.2361 | 98.63 | 1847.2 | 0.018 | 0.0092 | 482681679 | 26.6682 | 183.529 | 15.6314 | 36.095 | 0 | 0.039825 | 0.009776 | 0.057081
2015-04-18 14:15 | 42112.5935 | 15.6162 | 15.587 | 44.8157 | 186.236 | 184.789 | 36.0905 | 26.6814 | 216.479 | 0.0255 | 201.805 | 2.0738 | 95.2448 | 85.28 | 1869.4 | 0.018 | 0.0049 | 482681680 | 26.6733 | 184.789 | 15.587 | 36.0886 | 0 | 0.038369 | 0.009776 | 0.056699
2015-04-18 14:15 | 42112.5935 | 15.599 | 15.5696 | 44.7996 | 187.416 | 185.959 | 36.0914 | 26.686 | 217.479 | 0.0253 | 202.174 | 2.073 | 95.2271 | 67.69 | 1910.6 | 0.018 | 0.0043 | 482681681 | 26.6777 | 185.959 | 15.5696 | 36.0892 | 0 | 0.038166 | 0.009776 | 0.057477
2015-04-18 14:15 | 42112.5935 | 15.579 | 15.5494 | 44.7749 | 188.734 | 187.267 | 36.0871 | 26.6873 | 218.479 | 0.026 | 202.19 | 2.0724 | 95.2653 | 98.63 | 1947.8 | 0.018 | 0.0079 | 482681682 | 26.6787 | 187.267 | 15.5495 | 36.0847 | 0 | 0.039385 | 0.009776 | 0.055797
2015-04-18 14:15 | 42112.5936 | 15.541 | 15.5112 | 44.7318 | 190.161 | 188.681 | 36.083 | 26.6928 | 219.479 | 0.0282 | 201.659 | 2.0707 | 95.2779 | 85.53 | 1974.5 | 0.018 | 0.0073 | 482681683 | 26.6837 | 188.681 | 15.5113 | 36.0799 | 0 | 0.039182 | 0.009776 | 0.055244
2015-04-18 14:15 | 42112.5936 | 15.5131 | 15.4832 | 44.7024 | 191.66 | 190.169 | 36.0816 | 26.6981 | 220.479 | 0.0291 | 201.78 | 2.0697 | 95.2742 | 68.03 | 1988.4 | 0.018 | 0.0082 | 482681684 | 26.6888 | 190.169 | 15.4831 | 36.0784 | 0 | 0.039487 | 0.009776 | 0.055406
2015-04-18 14:15 | 42112.5936 | 15.4935 | 15.4633 | 44.6788 | 193.138 | 191.634 | 36.0778 | 26.6996 | 221.479 | 0.0245 | 201.689 | 2.0684 | 95.2757 | 98.62 | 1995.6 | 0.018 | 0.0092 | 482681685 | 26.6902 | 191.634 | 15.4634 | 36.0744 | 0 | 0.039825 | 0.009776 | 0.05534
2015-04-18 14:15 | 42112.5936 | 15.4709 | 15.4406 | 44.6559 | 194.431 | 192.917 | 36.0773 | 26.7044 | 222.479 | 0.0224 | 201.692 | 2.0683 | 95.2737 | 85.66 | 2000.2 | 0.018 | 0.008 | 482681686 | 26.6949 | 192.917 | 15.4406 | 36.0739 | 0 | 0.039419 | 0.009776 | 0.055428
2015-04-18 14:15 | 42112.5936 | 15.4678 | 15.4373 | 44.6529 | 195.619 | 194.095 | 36.0765 | 26.7045 | 223.479 | 0.0252 | 201.899 | 2.0676 | 95.2852 | 68.17 | 1993.8 | 0.018 | 0.0057 | 482681687 | 26.6953 | 194.094 | 15.4373 | 36.0735 | 0 | 0.03864 | 0.009776 | 0.054923
2015-04-18 14:15 | 42112.5936 | 15.4615 | 15.4308 | 44.6449 | 196.693 | 195.16 | 36.0744 | 26.7043 | 224.479 | 0.0248 | 201.335 | 2.0658 | 95.2861 | 98.63 | 1972.8 | 0.018 | 0.005 | 482681688 | 26.6952 | 195.16 | 15.4309 | 36.0715 | 0 | 0.038403 | 0.009776 | 0.054883
2015-04-18 14:15 | 42112.5936 | 15.4398 | 15.409 | 44.6221 | 197.681 | 196.14 | 36.0734 | 26.7085 | 225.479 | 0.0265 | 200.948 | 2.0651 | 95.2803 | 84.92 | 1944 | 0.018 | 0.0048 | 482681689 | 26.6993 | 196.14 | 15.409 | 36.0704 | 0 | 0.038335 | 0.009776 | 0.055138
2015-04-18 14:15 | 42112.5936 | 15.4299 | 15.399 | 44.6112 | 198.524 | 196.975 | 36.0721 | 26.7098 | 226.479 | 0.0278 | 202.071 | 2.0639 | 95.286 | 66.92 | 1926.9 | 0.018 | -0.0011 | 482681690 | 26.7006 | 196.975 | 15.399 | 36.0693 | 0 | 0.036338 | 0.009776 | 0.054887
2015-04-18 14:15 | 42112.5936 | 15.4237 | 15.3927 | 44.6061 | 198.997 | 197.445 | 36.0728 | 26.7117 | 227.479 | 0.0274 | 201.178 | 2.0633 | 95.2781 | 98.64 | 1926.1 | 0.018 | -0.0066 | 482681691 | 26.7027 | 197.445 | 15.3927 | 36.0702 | 0 | 0.034475 | 0.009776 | 0.055235
2015-04-18 14:15 | 42112.5937 | 15.4388 | 15.4078 | 44.623 | 198.81 | 197.259 | 36.0736 | 26.7089 | 228.479 | 0.025 | 199.826 | 2.0633 | 95.2846 | 85.42 | 1931.9 | 0.018 | 0.0075 | 482681692 | 26.7005 | 197.259 | 15.4078 | 36.0717 | 0 | 0.03925 | 0.009776 | 0.054949
2015-04-18 14:15 | 42112.5937 | 15.4645 | 15.4335 | 44.6539 | 198.45 | 196.903 | 36.0772 | 26.7059 | 229.479 | 0.0218 | 201.15 | 2.0616 | 95.2829 | 67.64 | 1937.6 | 0.018 | -0.0099 | 482681693 | 26.6981 | 196.903 | 15.4336 | 36.0762 | 0 | 0.033358 | 0.009776 | 0.055024
2015-04-18 14:15 | 42112.5937 | 15.4718 | 15.4408 | 44.6595 | 198.559 | 197.01 | 36.0753 | 26.7028 | 230.479 | 0.0216 | 200.726 | 2.0605 | 95.2537 | 98.64 | 1937.5 | 0.018 | -0.007 | 482681694 | 26.6953 | 197.01 | 15.4408 | 36.0746 | 0 | 0.03434 | 0.009776 | 0.056307
2015-04-18 14:15 | 42112.5937 | 15.4496 | 15.4185 | 44.6314 | 199.488 | 197.932 | 36.0702 | 26.7039 | 231.479 | 0.0228 | 200.151 | 2.0627 | 95.0737 | 85.26 | 1939.2 | 0.018 | 0.0016 | 482681695 | 26.696 | 197.932 | 15.4185 | 36.069 | 0 | 0.037252 | 0.009776 | 0.06422
2015-04-18 14:15 | 42112.5937 | 15.3842 | 15.353 | 44.559 | 200.861 | 199.293 | 36.0654 | 26.715 | 232.479 | 0.0222 | 200.762 | 2.0574 | 95.285 | 67.28 | 1956 | 0.018 | -0.0066 | 482681696 | 26.7059 | 199.293 | 15.353 | 36.0628 | 0 | 0.034475 | 0.009776 | 0.054931
2015-04-18 14:15 | 42112.5937 | 15.3551 | 15.3237 | 44.5268 | 202.249 | 200.669 | 36.0628 | 26.7195 | 233.479 | 0.0206 | 201.354 | 2.0566 | 95.2879 | 98.65 | 1985.7 | 0.018 | -0.0169 | 482681697 | 26.7101 | 200.669 | 15.3237 | 36.0598 | 0 | 0.030987 | 0.009776 | 0.054804
2015-04-18 14:15 | 42112.5937 | 15.329 | 15.2974 | 44.4975 | 203.526 | 201.936 | 36.06 | 26.7232 | 234.479 | 0.0231 | 201.391 | 2.0547 | 95.2845 | 84.71 | 2005.8 | 0.018 | -0.0161 | 482681698 | 26.7137 | 201.936 | 15.2974 | 36.0568 | 0 | 0.031258 | 0.009776 | 0.054953
2015-04-18 14:15 | 42112.5937 | 15.2958 | 15.2641 | 44.4583 | 204.763 | 203.162 | 36.0547 | 26.7267 | 235.479 | 0.0207 | 201.406 | 2.053 | 95.2922 | 66.4 | 2006.5 | 0.018 | -0.0171 | 482681699 | 26.7167 | 203.162 | 15.2641 | 36.0511 | 0 | 0.03092 | 0.009776 | 0.054615
2015-04-18 14:15 | 42112.5938 | 15.2602 | 15.2282 | 44.4175 | 206.121 | 204.509 | 36.0502 | 26.7312 | 236.479 | 0.022 | 201.412 | 2.0499 | 95.2895 | 98.65 | 1997.6 | 0.018 | -0.0192 | 482681700 | 26.7209 | 204.509 | 15.2283 | 36.0461 | 0 | 0.030209 | 0.009776 | 0.054734
2015-04-18 14:15 | 42112.5938 | 15.2201 | 15.1881 | 44.3739 | 207.608 | 205.984 | 36.0471 | 26.7378 | 237.479 | 0.0236 | 201.426 | 2.0499 | 95.3041 | 85.07 | 1993.2 | 0.018 | -0.0202 | 482681701 | 26.7273 | 205.984 | 15.188 | 36.0427 | 0 | 0.02987 | 0.009776 | 0.054092
2015-04-18 14:15 | 42112.5938 | 15.2199 | 15.1877 | 44.3751 | 208.968 | 207.332 | 36.0473 | 26.738 | 238.479 | 0.0216 | 201.469 | 2.0499 | 95.3083 | 66.85 | 2004.1 | 0.018 | -0.0202 | 482681702 | 26.7278 | 207.332 | 15.1877 | 36.0434 | 0 | 0.02987 | 0.009776 | 0.053907
2015-04-18 14:15 | 42112.5938 | 15.2175 | 15.1851 | 44.3727 | 210.027 | 208.383 | 36.0464 | 26.7379 | 239.479 | 0.0182 | 201.526 | 2.0499 | 95.2955 | 98.64 | 2025.2 | 0.018 | -0.0202 | 482681703 | 26.7281 | 208.383 | 15.1851 | 36.043 | 0 | 0.02987 | 0.009776 | 0.05447
2015-04-18 14:15 | 42112.5938 | 15.2178 | 15.1853 | 44.3737 | 210.666 | 209.016 | 36.0464 | 26.7379 | 240.479 | 0.0201 | 201.596 | 2.0499 | 95.3096 | 84.61 | 2034.1 | 0.018 | -0.0145 | 482681704 | 26.7283 | 209.016 | 15.1853 | 36.0434 | 0 | 0.0318 | 0.009776 | 0.05385
2015-04-18 14:15 | 42112.5938 | 15.2182 | 15.1856 | 44.3745 | 210.946 | 209.294 | 36.0462 | 26.7376 | 241.479 | 0.0238 | 201.594 | 2.0499 | 95.2948 | 66.06 | 2020.6 | 0.018 | -0.0088 | 482681705 | 26.7284 | 209.294 | 15.1857 | 36.0436 | 0 | 0.03373 | 0.009776 | 0.054501
2015-04-18 14:15 | 42112.5938 | 15.2183 | 15.1856 | 44.3753 | 211.519 | 209.863 | 36.0463 | 26.7377 | 242.479 | 0.0259 | 201.611 | 2.0499 | 95.317 | 98.64 | 2007 | 0.018 | -0.0104 | 482681706 | 26.7287 | 209.863 | 15.1857 | 36.0441 | 0 | 0.033188 | 0.009776 | 0.053525
2015-04-18 14:15 | 42112.5938 | 15.214 | 15.1812 | 44.371 | 212.49 | 210.826 | 36.0457 | 26.7382 | 243.479 | 0.0243 | 201.416 | 2.0499 | 95.3001 | 84.48 | 2018.1 | 0.018 | -0.0158 | 482681707 | 26.7293 | 210.826 | 15.1812 | 36.0436 | 0 | 0.03136 | 0.009776 | 0.054268
2015-04-18 14:15 | 42112.5938 | 15.2076 | 15.1746 | 44.3627 | 213.617 | 211.944 | 36.0434 | 26.738 | 244.479 | 0.0204 | 201.413 | 2.0499 | 95.3205 | 65.8 | 2038.2 | 0.018 | 0.0026 | 482681708 | 26.7291 | 211.944 | 15.1747 | 36.0415 | 0 | 0.03759 | 0.009776 | 0.053371
2015-04-18 14:15 | 42112.5939 | 15.1964 | 15.1633 | 44.3503 | 214.544 | 212.863 | 36.0422 | 26.7395 | 245.479 | 0.0205 | 201.511 | 2.0499 | 95.306 | 98.67 | 2044.4 | 0.018 | 0.0052 | 482681709 | 26.7306 | 212.862 | 15.1633 | 36.0402 | 0 | 0.038471 | 0.009776 | 0.054008
2015-04-18 14:15 | 42112.5939 | 15.1933 | 15.1601 | 44.3479 | 215.258 | 213.571 | 36.0423 | 26.7403 | 246.479 | 0.022 | 201.916 | 2.0498 | 95.3098 | 84.82 | 2031.4 | 0.018 | -0.0178 | 482681710 | 26.7316 | 213.57 | 15.1601 | 36.0405 | 0 | 0.030683 | 0.009776 | 0.053841
2015-04-18 14:15 | 42112.5939 | 15.1913 | 15.158 | 44.3457 | 215.727 | 214.035 | 36.0418 | 26.7404 | 247.479 | 0.0206 | 201.998 | 2.0498 | 95.3263 | 66.23 | 2008.4 | 0.018 | 0.0091 | 482681711 | 26.7318 | 214.035 | 15.158 | 36.0402 | 0 | 0.039791 | 0.009776 | 0.053116
2015-04-18 14:15 | 42112.5939 | 15.1903 | 15.157 | 44.3446 | 215.98 | 214.286 | 36.0414 | 26.7403 | 248.479 | 0.0229 | 202.162 | 2.0491 | 95.3025 | 98.66 | 1986.8 | 0.018 | -0.0179 | 482681712 | 26.7318 | 214.286 | 15.157 | 36.04 | 0 | 0.030649 | 0.009776 | 0.054162
2015-04-18 14:15 | 42112.5939 | 15.1897 | 15.1563 | 44.3435 | 216.477 | 214.779 | 36.0407 | 26.7399 | 249.479 | 0.0214 | 202.355 | 2.0489 | 95.3054 | 84.89 | 1974.7 | 0.018 | 0.0033 | 482681713 | 26.7315 | 214.779 | 15.1563 | 36.0394 | 0 | 0.037827 | 0.009776 | 0.054035
2015-04-18 14:15 | 42112.5939 | 15.1652 | 15.1317 | 44.3109 | 217.362 | 215.657 | 36.0335 | 26.7399 | 250.479 | 0.0226 | 202.539 | 2.0487 | 95.3011 | 66.3 | 1970 | 0.018 | -0.0159 | 482681714 | 26.7311 | 215.656 | 15.1317 | 36.0318 | 0 | 0.031326 | 0.009776 | 0.054224
2015-04-18 14:15 | 42112.5939 | 15.0991 | 15.0656 | 44.2368 | 218.559 | 216.843 | 36.0276 | 26.75 | 251.479 | 0.0218 | 202.042 | 2.0487 | 95.2993 | 98.66 | 1971 | 0.018 | 0.0039 | 482681715 | 26.7402 | 216.843 | 15.0655 | 36.0246 | 0 | 0.038031 | 0.009776 | 0.054303
2015-04-18 14:15 | 42112.5939 | 15.0781 | 15.0444 | 44.2141 | 219.98 | 218.253 | 36.0259 | 26.7534 | 252.479 | 0.0222 | 201.783 | 2.0485 | 95.3011 | 84.71 | 1981.8 | 0.018 | 0.0072 | 482681716 | 26.7435 | 218.253 | 15.0443 | 36.0227 | 0 | 0.039148 | 0.009776 | 0.054224
2015-04-18 14:15 | 42112.5939 | 15.0641 | 15.0302 | 44.1981 | 221.493 | 219.754 | 36.0234 | 26.7547 | 253.479 | 0.0235 | 202.196 | 2.0487 | 95.3098 | 65.9 | 2003.9 | 0.018 | 0.0066 | 482681717 | 26.7447 | 219.753 | 15.0302 | 36.0203 | 0 | 0.038945 | 0.009776 | 0.053841
2015-04-18 14:15 | 42112.594 | 15.0384 | 15.0043 | 44.1672 | 222.987 | 221.235 | 36.0184 | 26.7566 | 254.479 | 0.0255 | 201.909 | 2.0487 | 95.3071 | 98.66 | 2035.4 | 0.018 | 0.0021 | 482681718 | 26.7464 | 221.235 | 15.0043 | 36.0151 | 0 | 0.037421 | 0.009776 | 0.05396
2015-04-18 14:15 | 42112.594 | 14.9911 | 14.9568 | 44.1132 | 224.326 | 222.562 | 36.0128 | 26.7628 | 255.479 | 0.0256 | 201.717 | 2.0487 | 95.3041 | 84.25 | 2069.1 | 0.018 | -0.0111 | 482681719 | 26.7521 | 222.562 | 14.9568 | 36.0088 | 0 | 0.032951 | 0.009776 | 0.054092
2015-04-18 14:15 | 42112.594 | 14.9768 | 14.9424 | 44.0988 | 225.44 | 223.667 | 36.0122 | 26.7655 | 256.479 | 0.0249 | 202.046 | 2.0468 | 95.3139 | 65.1 | 2089.5 | 0.018 | -0.008 | 482681720 | 26.7549 | 223.667 | 14.9423 | 36.0084 | 0 | 0.034001 | 0.009776 | 0.053661
2015-04-18 14:15 | 42112.594 | 14.9651 | 14.9306 | 44.0854 | 226.305 | 224.525 | 36.0101 | 26.7665 | 257.479 | 0.0239 | 202.114 | 2.0461 | 95.3086 | 98.67 | 2078.5 | 0.018 | -0.0063 | 482681721 | 26.7561 | 224.525 | 14.9306 | 36.0065 | 0 | 0.034577 | 0.009776 | 0.053894
2015-04-18 14:15 | 42112.594 | 14.9619 | 14.9272 | 44.0833 | 227.241 | 225.453 | 36.0104 | 26.7675 | 258.479 | 0.0218 | 202.055 | 2.0457 | 95.3216 | 84.16 | 2053.9 | 0.018 | -0.0081 | 482681722 | 26.7573 | 225.453 | 14.9272 | 36.0072 | 0 | 0.033967 | 0.009776 | 0.053322
2015-04-18 14:15 | 42112.594 | 14.9612 | 14.9264 | 44.083 | 228.35 | 226.553 | 36.0098 | 26.7672 | 259.479 | 0.0219 | 202.147 | 2.0445 | 95.327 | 64.88 | 2039.2 | 0.018 | 0.0049 | 482681723 | 26.7573 | 226.553 | 14.9264 | 36.007 | 0 | 0.038369 | 0.009776 | 0.053085
2015-04-18 14:15 | 42112.594 | 14.96 | 14.925 | 44.0821 | 229.27 | 227.465 | 36.0095 | 26.7672 | 260.479 | 0.0249 | 202.091 | 2.0438 | 95.3132 | 98.68 | 2047.7 | 0.018 | 0.0029 | 482681724 | 26.7576 | 227.465 | 14.925 | 36.007 | 0 | 0.037692 | 0.009776 | 0.053692
2015-04-18 14:15 | 42112.594 | 14.9605 | 14.9254 | 44.0832 | 229.686 | 227.877 | 36.0094 | 26.7671 | 261.479 | 0.0252 | 202.174 | 2.0438 | 95.3207 | 84.33 | 2062.1 | 0.018 | 0.002 | 482681725 | 26.7577 | 227.877 | 14.9254 | 36.0073 | 0 | 0.037387 | 0.009776 | 0.053362
2015-04-18 14:15 | 42112.5941 | 14.9668 | 14.9318 | 44.0905 | 229.232 | 227.427 | 36.0101 | 26.7662 | 262.479 | 0.0234 | 202.487 | 2.0438 | 95.332 | 65.07 | 2050.7 | 0.018 | 0.0049 | 482681726 | 26.7571 | 227.428 | 14.9318 | 36.0084 | 0 | 0.038369 | 0.009776 | 0.052865
2015-04-18 14:15 | 42112.5941 | 14.9773 | 14.9424 | 44.1029 | 228.634 | 226.834 | 36.0115 | 26.765 | 263.479 | 0.0235 | 202.155 | 2.0438 | 95.3139 | 98.68 | 2018.7 | 0.018 | 0.0092 | 482681727 | 26.7563 | 226.834 | 14.9424 | 36.0103 | 0 | 0.039825 | 0.009776 | 0.053661
2015-04-18 14:15 | 42112.5941 | 14.9831 | 14.9481 | 44.1091 | 228.737 | 226.936 | 36.0115 | 26.7637 | 264.479 | 0.0255 | 201.9 | 2.0441 | 95.2937 | 84.48 | 1997.1 | 0.018 | 0.0042 | 482681728 | 26.7552 | 226.936 | 14.9481 | 36.0106 | 0 | 0.038132 | 0.009776 | 0.054549
2015-04-18 14:15 | 42112.5941 | 14.9745 | 14.9394 | 44.0988 | 229.902 | 228.092 | 36.0096 | 26.7641 | 265.479 | 0.0241 | 202.42 | 2.0438 | 95.3075 | 65.22 | 1973.2 | 0.018 | 0.0018 | 482681729 | 26.7556 | 228.092 | 14.9394 | 36.0086 | 0 | 0.037319 | 0.009776 | 0.053942
2015-04-18 14:16 | 42112.5941 | 14.9533 | 14.918 | 44.0756 | 231.675 | 229.849 | 36.0075 | 26.7673 | 266.479 | 0.0245 | 202.604 | 2.0438 | 95.2989 | 98.67 | 1980.7 | 0.018 | 0.0019 | 482681730 | 26.7584 | 229.849 | 14.9179 | 36.0062 | 0 | 0.037353 | 0.009776 | 0.05432
2015-04-18 14:16 | 42112.5941 | 14.9052 | 14.8696 | 44.0146 | 233.557 | 231.715 | 35.9964 | 26.7693 | 267.479 | 0.0225 | 202.302 | 2.0438 | 95.2892 | 84.48 | 2021.5 | 0.018 | 0.004 | 482681731 | 26.7596 | 231.715 | 14.8696 | 35.9939 | 0 | 0.038064 | 0.009776 | 0.054747
2015-04-18 14:16 | 42112.5941 | 14.8624 | 14.8266 | 43.9702 | 235.324 | 233.467 | 35.9951 | 26.7778 | 268.479 | 0.0233 | 201.93 | 2.042 | 95.3056 | 65.14 | 2070 | 0.018 | 0.0043 | 482681732 | 26.7675 | 233.467 | 14.8266 | 35.992 | 0 | 0.038166 | 0.009776 | 0.054026
2015-04-18 14:16 | 42112.5941 | 14.8525 | 14.8165 | 43.9593 | 237.068 | 235.197 | 35.9934 | 26.7787 | 269.479 | 0.022 | 202.063 | 2.0414 | 95.3191 | 98.68 | 2110 | 0.018 | 0.0073 | 482681733 | 26.7684 | 235.197 | 14.8165 | 35.9903 | 0 | 0.039182 | 0.009776 | 0.053432
2015-04-18 14:16 | 42112.5941 | 14.8331 | 14.7969 | 43.9362 | 238.561 | 236.678 | 35.9895 | 26.78 | 270.479 | 0.0224 | 202.349 | 2.0411 | 95.3186 | 84.56 | 2125.1 | 0.018 | 0.0042 | 482681734 | 26.7697 | 236.678 | 14.7969 | 35.9864 | 0 | 0.038132 | 0.009776 | 0.053454
2015-04-18 14:16 | 42112.5942 | 14.8241 | 14.7878 | 43.9281 | 239.709 | 237.815 | 35.9897 | 26.7821 | 271.479 | 0.0234 | 202.273 | 2.0412 | 95.3159 | 65.19 | 2146.3 | 0.018 | 0.0037 | 482681735 | 26.772 | 237.815 | 14.7878 | 35.9868 | 0 | 0.037963 | 0.009776 | 0.053573
2015-04-18 14:16 | 42112.5942 | 14.8245 | 14.788 | 43.9288 | 240.447 | 238.547 | 35.9893 | 26.7818 | 272.479 | 0.0227 | 202.299 | 2.0401 | 95.3194 | 98.68 | 2162.1 | 0.018 | 0.003 | 482681736 | 26.7719 | 238.547 | 14.7881 | 35.9868 | 0 | 0.037726 | 0.009776 | 0.053419
2015-04-18 14:16 | 42112.5942 | 14.8262 | 14.7897 | 43.9312 | 240.665 | 238.763 | 35.9895 | 26.7816 | 273.479 | 0.0227 | 202.444 | 2.039 | 95.3275 | 84.36 | 2161.2 | 0.018 | 0.0038 | 482681737 | 26.7719 | 238.763 | 14.7897 | 35.9873 | 0 | 0.037997 | 0.009776 | 0.053063
2015-04-18 14:16 | 42112.5942 | 14.8391 | 14.8026 | 43.9452 | 240.368 | 238.47 | 35.99 | 26.7792 | 274.479 | 0.0213 | 202.079 | 2.039 | 95.3086 | 64.83 | 2143.7 | 0.018 | 0.0065 | 482681738 | 26.77 | 238.469 | 14.8026 | 35.9885 | 0 | 0.038911 | 0.009776 | 0.053894
2015-04-18 14:16 | 42112.5942 | 14.8408 | 14.8044 | 43.9493 | 240.158 | 238.261 | 35.992 | 26.7803 | 275.479 | 0.0209 | 202.012 | 2.0392 | 95.3343 | 98.69 | 2063.3 | 0.018 | 0.0071 | 482681739 | 26.7714 | 238.261 | 14.8043 | 35.9908 | 0 | 0.039114 | 0.009776 | 0.052764
2015-04-18 14:16 | 42112.5942 | 14.8483 | 14.8117 | 43.9572 | 240.557 | 238.657 | 35.9919 | 26.7786 | 276.479 | 0.0215 | 202.527 | 2.0389 | 95.3085 | 83.78 | 1997.1 | 0.018 | 0.0056 | 482681740 | 26.7699 | 238.657 | 14.8117 | 35.991 | 0 | 0.038606 | 0.009776 | 0.053898
2015-04-18 14:16 | 42112.5942 | 14.8255 | 14.7887 | 43.9292 | 241.946 | 240.034 | 35.9871 | 26.7799 | 277.479 | 0.0261 | 202.817 | 2.0389 | 95.3301 | 63.87 | 1948.9 | 0.018 | 0.0046 | 482681741 | 26.7708 | 240.034 | 14.7888 | 35.9857 | 0 | 0.038268 | 0.009776 | 0.052949
2015-04-18 14:16 | 42112.5942 | 14.8116 | 14.7747 | 43.9159 | 243.745 | 241.818 | 35.987 | 26.783 | 278.479 | 0.0255 | 202.761 | 2.0387 | 95.3204 | 98.69 | 1924.6 | 0.018 | 0.0091 | 482681742 | 26.7738 | 241.818 | 14.7746 | 35.9856 | 0 | 0.039791 | 0.009776 | 0.053375
2015-04-18 14:16 | 42112.5943 | 14.8102 | 14.7729 | 43.9156 | 245.55 | 243.607 | 35.9872 | 26.7835 | 279.479 | 0.022 | 202.785 | 2.0376 | 95.3215 | 83.82 | 1981.1 | 0.018 | 0.0078 | 482681743 | 26.7743 | 243.607 | 14.7729 | 35.9858 | 0 | 0.039351 | 0.009776 | 0.053327
2015-04-18 14:16 | 42112.5943 | 14.8071 | 14.7696 | 43.9124 | 247.301 | 245.343 | 35.9862 | 26.7835 | 280.479 | 0.0201 | 202.464 | 2.0372 | 95.3268 | 63.82 | 2072.1 | 0.018 | 0.0077 | 482681744 | 26.7743 | 245.343 | 14.7696 | 35.985 | 0 | 0.039317 | 0.009776 | 0.053094
2015-04-18 14:16 | 42112.5943 | 14.8091 | 14.7713 | 43.9157 | 248.907 | 246.935 | 35.9866 | 26.7834 | 281.479 | 0.0175 | 202.633 | 2.0378 | 95.3115 | 98.7 | 2103.8 | 0.018 | 0.0079 | 482681745 | 26.7743 | 246.935 | 14.7713 | 35.9855 | 0 | 0.039385 | 0.009776 | 0.053766
2015-04-18 14:16 | 42112.5943 | 14.8091 | 14.7712 | 43.9159 | 250.046 | 248.065 | 35.9862 | 26.7831 | 282.479 | 0.0232 | 202.699 | 2.0383 | 95.3262 | 83.89 | 2088.2 | 0.018 | 0.0076 | 482681746 | 26.7741 | 248.065 | 14.7712 | 35.9853 | 0 | 0.039283 | 0.009776 | 0.05312
2015-04-18 14:16 | 42112.5943 | 14.8094 | 14.7714 | 43.9165 | 250.456 | 248.472 | 35.9861 | 26.783 | 283.479 | 0.025 | 202.509 | 2.0388 | 95.32 | 63.85 | 2090.5 | 0.018 | 0.0084 | 482681747 | 26.7741 | 248.471 | 14.7714 | 35.9854 | 0 | 0.039554 | 0.009776 | 0.053393
2015-04-18 14:16 | 42112.5943 | 14.8111 | 14.7732 | 43.9183 | 250.308 | 248.324 | 35.9861 | 26.7826 | 284.479 | 0.0263 | 202.39 | 2.0387 | 95.3107 | 98.69 | 2124.7 | 0.018 | 0.0094 | 482681748 | 26.7738 | 248.324 | 14.7732 | 35.9854 | 0 | 0.039893 | 0.009776 | 0.053802
2015-04-18 14:16 | 42112.5943 | 14.812 | 14.7741 | 43.9191 | 250.259 | 248.275 | 35.9859 | 26.7823 | 285.479 | 0.0237 | 202.532 | 2.0387 | 95.3084 | 83.79 | 2153 | 0.018 | 0.0086 | 482681749 | 26.7736 | 248.275 | 14.7741 | 35.9854 | 0 | 0.039622 | 0.009776 | 0.053903
2015-04-18 14:16 | 42112.5943 | 14.8116 | 14.7736 | 43.9191 | 250.649 | 248.662 | 35.9862 | 26.7826 | 286.479 | 0.0224 | 202.856 | 2.0386 | 95.322 | 63.63 | 2075.2 | 0.018 | 0.0083 | 482681750 | 26.7739 | 248.662 | 14.7736 | 35.9857 | 0 | 0.03952 | 0.009776 | 0.053305
2015-04-18 14:16 | 42112.5943 | 14.8034 | 14.7653 | 43.9089 | 251.443 | 249.45 | 35.984 | 26.7828 | 287.479 | 0.0258 | 202.325 | 2.0386 | 95.324 | 98.67 | 1935.1 | 0.018 | 0.0096 | 482681751 | 26.7739 | 249.45 | 14.7653 | 35.9835 | 0 | 0.039961 | 0.009776 | 0.053217
2015-04-18 14:16 | 42112.5944 | 14.7932 | 14.755 | 43.8976 | 252.224 | 250.224 | 35.983 | 26.7842 | 288.479 | 0.0268 | 202.571 | 2.0381 | 95.3271 | 84.02 | 1724.8 | 0.018 | 0.0087 | 482681752 | 26.7752 | 250.224 | 14.755 | 35.9822 | 0 | 0.039656 | 0.009776 | 0.053081
2015-04-18 14:16 | 42112.5944 | 14.7789 | 14.7405 | 43.8798 | 253.116 | 251.109 | 35.9798 | 26.7849 | 289.479 | 0.0239 | 202.68 | 2.0373 | 95.3335 | 63.93 | 1565.1 | 0.018 | 0.0082 | 482681753 | 26.7756 | 251.109 | 14.7406 | 35.9787 | 0 | 0.039487 | 0.009776 | 0.052799
2015-04-18 14:16 | 42112.5944 | 14.7186 | 14.6803 | 43.8054 | 254.162 | 252.146 | 35.968 | 26.789 | 290.479 | 0.0191 | 202.413 | 2.0365 | 95.3222 | 98.7 | 1732.6 | 0.018 | 0.0075 | 482681754 | 26.7787 | 252.146 | 14.6803 | 35.9656 | 0 | 0.03925 | 0.009776 | 0.053296
2015-04-18 14:16 | 42112.5944 | 14.6579 | 14.6196 | 43.7415 | 255.435 | 253.408 | 35.9658 | 26.8005 | 291.479 | 0.0218 | 202.747 | 2.0361 | 95.314 | 84.03 | 1909.4 | 0.018 | 0.0075 | 482681755 | 26.7895 | 253.408 | 14.6195 | 35.9623 | 0 | 0.03925 | 0.009776 | 0.053657
2015-04-18 14:16 | 42112.5944 | 14.6469 | 14.6082 | 43.7283 | 256.927 | 254.887 | 35.9632 | 26.801 | 292.479 | 0.0251 | 203.028 | 2.0342 | 95.3364 | 63.84 | 1911.8 | 0.018 | 0.0079 | 482681756 | 26.7899 | 254.887 | 14.6082 | 35.9598 | 0 | 0.039385 | 0.009776 | 0.052672
2015-04-18 14:16 | 42112.5944 | 14.6223 | 14.5834 | 43.7008 | 258.499 | 256.445 | 35.9601 | 26.804 | 293.479 | 0.027 | 202.912 | 2.034 | 95.3346 | 98.68 | 2000 | 0.018 | 0.0085 | 482681757 | 26.7928 | 256.445 | 14.5834 | 35.9566 | 0 | 0.039588 | 0.009776 | 0.052751
2015-04-18 14:16 | 42112.5944 | 14.6086 | 14.5695 | 43.6857 | 260.02 | 257.954 | 35.9582 | 26.8055 | 294.479 | 0.0249 | 202.41 | 2.0328 | 95.3382 | 83.29 | 2036.6 | 0.018 | 0.0071 | 482681758 | 26.7944 | 257.954 | 14.5695 | 35.9547 | 0 | 0.039114 | 0.009776 | 0.052593
2015-04-18 14:16 | 42112.5944 | 14.5917 | 14.5524 | 43.667 | 261.459 | 259.38 | 35.9559 | 26.8075 | 295.479 | 0.0252 | 202.831 | 2.0317 | 95.3254 | 62.61 | 2018.5 | 0.018 | 0.009 | 482681759 | 26.7963 | 259.38 | 14.5524 | 35.9525 | 0 | 0.039757 | 0.009776 | 0.053155
2015-04-18 14:16 | 42112.5944 | 14.5785 | 14.539 | 43.6526 | 262.879 | 260.788 | 35.9541 | 26.809 | 296.479 | 0.0213 | 202.903 | 2.0316 | 95.3379 | 98.67 | 2062.3 | 0.018 | 0.006 | 482681760 | 26.7979 | 260.788 | 14.539 | 35.9508 | 0 | 0.038742 | 0.009776 | 0.052606
2015-04-18 14:16 | 42112.5945 | 14.5684 | 14.5287 | 43.6421 | 264.184 | 262.082 | 35.953 | 26.8104 | 297.479 | 0.0201 | 203.007 | 2.0316 | 95.3214 | 83.46 | 2065.6 | 0.018 | 0.0077 | 482681761 | 26.7994 | 262.082 | 14.5287 | 35.9499 | 0 | 0.039317 | 0.009776 | 0.053331
2015-04-18 14:16 | 42112.5945 | 14.5641 | 14.5243 | 43.6378 | 265.147 | 263.036 | 35.9523 | 26.8108 | 298.479 | 0.0213 | 202.58 | 2.031 | 95.3225 | 62.83 | 2109.1 | 0.018 | 0.0084 | 482681762 | 26.8 | 263.036 | 14.5244 | 35.9495 | 0 | 0.039554 | 0.009776 | 0.053283
2015-04-18 14:16 | 42112.5945 | 14.5653 | 14.5255 | 43.64 | 265.429 | 263.316 | 35.9527 | 26.8109 | 299.479 | 0.0239 | 202.981 | 2.0299 | 95.3276 | 98.67 | 2024.1 | 0.018 | 0.0088 | 482681763 | 26.8004 | 263.316 | 14.5255 | 35.9504 | 0 | 0.03969 | 0.009776 | 0.053059
2015-04-18 14:16 | 42112.5945 | 14.5734 | 14.5336 | 43.6493 | 265.017 | 262.908 | 35.9535 | 26.8097 | 300.479 | 0.0215 | 202.862 | 2.0303 | 95.3307 | 83.61 | 1925.3 | 0.018 | 0.008 | 482681764 | 26.7997 | 262.907 | 14.5336 | 35.9517 | 0 | 0.039419 | 0.009776 | 0.052922
2015-04-18 14:16 | 42112.5945 | 14.5889 | 14.5492 | 43.6671 | 264.569 | 262.463 | 35.9551 | 26.8076 | 301.479 | 0.0229 | 203.141 | 2.0306 | 95.3361 | 62.97 | 1912.9 | 0.018 | 0.0073 | 482681765 | 26.798 | 262.463 | 14.5492 | 35.9538 | 0 | 0.039182 | 0.009776 | 0.052685
2015-04-18 14:16 | 42112.5945 | 14.5964 | 14.5567 | 43.6757 | 264.192 | 262.09 | 35.9559 | 26.8065 | 302.479 | 0.0242 | 202.349 | 2.0309 | 95.3378 | 98.69 | 1944.5 | 0.018 | 0.0079 | 482681766 | 26.7972 | 262.09 | 14.5567 | 35.955 | 0 | 0.039385 | 0.009776 | 0.05261
2015-04-18 14:16 | 42112.5945 | 14.6011 | 14.5614 | 43.6803 | 263.972 | 261.871 | 35.9557 | 26.8054 | 303.479 | 0.024 | 201.944 | 2.0303 | 95.3277 | 83.12 | 1973.6 | 0.018 | 0.0103 | 482681767 | 26.7962 | 261.872 | 14.5614 | 35.955 | 0 | 0.040198 | 0.009776 | 0.053054
2015-04-18 14:16 | 42112.5945 | 14.5918 | 14.552 | 43.6701 | 264.366 | 262.262 | 35.9549 | 26.8068 | 304.479 | 0.0232 | 201.955 | 2.031 | 95.3298 | 62.1 | 1914.8 | 0.018 | 0.0089 | 482681768 | 26.7975 | 262.262 | 14.5521 | 35.954 | 0 | 0.039724 | 0.009776 | 0.052962
2015-04-18 14:16 | 42112.5946 | 14.5653 | 14.5255 | 43.6387 | 265.703 | 263.588 | 35.9503 | 26.8091 | 305.479 | 0.0239 | 199.249 | 2.0305 | 95.3355 | 98.7 | 1803.3 | 0.018 | 0.0085 | 482681769 | 26.7994 | 263.588 | 14.5255 | 35.949 | 0 | 0.039588 | 0.009776 | 0.052711
2015-04-18 14:16 | 42112.5946 | 14.5339 | 14.4938 | 43.6022 | 267.525 | 265.394 | 35.9456 | 26.8123 | 306.479 | 0.0184 | 198.083 | 2.0307 | 95.3334 | 83.02 | 1747.9 | 0.018 | 0.0078 | 482681770 | 26.8021 | 265.394 | 14.4938 | 35.9436 | 0 | 0.039351 | 0.009776 | 0.052804
2015-04-18 14:16 | 42112.5946 | 14.4822 | 14.442 | 43.5422 | 269.349 | 267.203 | 35.9383 | 26.8179 | 307.479 | 0.0177 | 200.945 | 2.0275 | 95.329 | 61.87 | 1714.5 | 0.018 | 0.0088 | 482681771 | 26.8069 | 267.203 | 14.4419 | 35.9353 | 0 | 0.03969 | 0.009776 | 0.052997
2015-04-18 14:16 | 42112.5946 | 14.4459 | 14.4055 | 43.5033 | 271.118 | 268.956 | 35.9357 | 26.8238 | 308.479 | 0.0197 | 201.272 | 2.0257 | 95.3379 | 98.7 | 1633.1 | 0.018 | 0.0073 | 482681772 | 26.8123 | 268.956 | 14.4055 | 35.9322 | 0 | 0.039182 | 0.009776 | 0.052606
2015-04-18 14:16 | 42112.5946 | 14.4365 | 14.3958 | 43.4937 | 272.87 | 270.693 | 35.9347 | 26.8251 | 309.479 | 0.0228 | 201.276 | 2.0236 | 95.34 | 83.09 | 1540.7 | 0.018 | 0.007 | 482681773 | 26.8137 | 270.693 | 14.3958 | 35.9314 | 0 | 0.03908 | 0.009776 | 0.052514
2015-04-18 14:16 | 42112.5946 | 14.4256 | 14.3847 | 43.4817 | 274.583 | 272.391 | 35.9327 | 26.826 | 310.479 | 0.023 | 201.231 | 2.0139 | 95.3378 | 61.91 | 1537.2 | 0.018 | 0.0076 | 482681774 | 26.8147 | 272.391 | 14.3847 | 35.9296 | 0 | 0.039283 | 0.009776 | 0.05261
2015-04-18 14:16 | 42112.5946 | 14.4133 | 14.3722 | 43.4689 | 276.148 | 273.943 | 35.9316 | 26.8278 | 311.479 | 0.0228 | 201.22 | 2.0109 | 95.3404 | 98.69 | 1483.6 | 0.018 | 0.0063 | 482681775 | 26.8166 | 273.943 | 14.3722 | 35.9286 | 0 | 0.038843 | 0.009776 | 0.052496
2015-04-18 14:16 | 42112.5946 | 14.4066 | 14.3653 | 43.4621 | 277.451 | 275.234 | 35.9307 | 26.8286 | 312.479 | 0.0254 | 201.255 | 2.0109 | 95.3351 | 83.17 | 1435.4 | 0.018 | 0.0075 | 482681776 | 26.8175 | 275.234 | 14.3653 | 35.9279 | 0 | 0.03925 | 0.009776 | 0.052729
2015-04-18 14:16 | 42112.5946 | 14.4043 | 14.3629 | 43.4602 | 278.357 | 276.132 | 35.9304 | 26.8288 | 313.479 | 0.0236 | 201.326 | 2.0109 | 95.3365 | 61.92 | 1371.5 | 0.018 | 0.0091 | 482681777 | 26.818 | 276.132 | 14.3629 | 35.9279 | 0 | 0.039791 | 0.009776 | 0.052667
2015-04-18 14:16 | 42112.5947 | 14.4052 | 14.3637 | 43.4618 | 278.673 | 276.446 | 35.9305 | 26.8288 | 314.479 | 0.0213 | 201.293 | 2.0109 | 95.3346 | 98.71 | 1368.2 | 0.018 | 0.0093 | 482681778 | 26.8182 | 276.446 | 14.3637 | 35.9284 | 0 | 0.039859 | 0.009776 | 0.052751
2015-04-18 14:16 | 42112.5947 | 14.4147 | 14.3732 | 43.4715 | 278.416 | 276.191 | 35.9303 | 26.8265 | 315.479 | 0.0205 | 201.19 | 2.0109 | 95.3378 | 83.19 | 1333.7 | 0.018 | 0.0076 | 482681779 | 26.8164 | 276.191 | 14.3732 | 35.9287 | 0 | 0.039283 | 0.009776 | 0.05261
2015-04-18 14:16 | 42112.5947 | 14.4163 | 14.3748 | 43.4749 | 278.297 | 276.073 | 35.9318 | 26.8273 | 316.479 | 0.0217 | 201.159 | 2.0109 | 95.3369 | 61.88 | 1321.6 | 0.018 | 0.0091 | 482681780 | 26.8173 | 276.073 | 14.3748 | 35.9304 | 0 | 0.039791 | 0.009776 | 0.05265
2015-04-18 14:16 | 42112.5947 | 14.4109 | 14.3693 | 43.4673 | 278.668 | 276.442 | 35.9297 | 26.8269 | 317.479 | 0.023 | 201.219 | 2.0109 | 95.3313 | 98.72 | 1274.1 | 0.018 | 0.0101 | 482681781 | 26.8169 | 276.441 | 14.3693 | 35.9283 | 0 | 0.04013 | 0.009776 | 0.052896
2015-04-18 14:16 | 42112.5947 | 14.3998 | 14.3582 | 43.4561 | 279.671 | 277.436 | 35.9291 | 26.8289 | 318.479 | 0.0177 | 201.059 | 2.0109 | 95.3357 | 83.27 | 1303.1 | 0.018 | 0.0082 | 482681782 | 26.8188 | 277.436 | 14.3582 | 35.9277 | 0 | 0.039487 | 0.009776 | 0.052703
2015-04-18 14:16 | 42112.5947 | 14.3927 | 14.3509 | 43.4487 | 280.89 | 278.644 | 35.9284 | 26.8299 | 319.479 | 0.0158 | 200.764 | 2.0106 | 95.3365 | 61.93 | 1366 | 0.018 | 0.0079 | 482681783 | 26.8198 | 278.644 | 14.3509 | 35.927 | 0 | 0.039385 | 0.009776 | 0.052667
2015-04-18 14:16 | 42112.5947 | 14.389 | 14.347 | 43.4452 | 282.017 | 279.761 | 35.928 | 26.8304 | 320.479 | 0.0184 | 200.667 | 2.0103 | 95.3372 | 98.71 | 1298.2 | 0.018 | 0.0068 | 482681784 | 26.8204 | 279.761 | 14.3471 | 35.9267 | 0 | 0.039013 | 0.009776 | 0.052637
2015-04-18 14:16 | 42112.5947 | 14.3827 | 14.3405 | 43.4382 | 283.054 | 280.789 | 35.927 | 26.831 | 321.479 | 0.022 | 200.387 | 2.0097 | 95.3375 | 82.85 | 1167.9 | 0.018 | 0.0062 | 482681785 | 26.8209 | 280.789 | 14.3405 | 35.9257 | 0 | 0.038809 | 0.009776 | 0.052624
2015-04-18 14:16 | 42112.5948 | 14.378 | 14.3358 | 43.4334 | 284.01 | 281.736 | 35.9264 | 26.8316 | 322.479 | 0.0181 | 200.736 | 2.0096 | 95.17 | 61.22 | 1020 | 0.018 | 0.0088 | 482681786 | 26.8216 | 281.736 | 14.3358 | 35.9252 | 0 | 0.03969 | 0.009776 | 0.059987
2015-04-18 14:16 | 42112.5948 | 14.3745 | 14.3321 | 43.43 | 285.067 | 282.785 | 35.9259 | 26.832 | 323.479 | 0.0143 | 200.641 | 2.0087 | 95.3357 | 98.71 | 940.91 | 0.018 | 0.0064 | 482681787 | 26.822 | 282.784 | 14.3321 | 35.9248 | 0 | 0.038877 | 0.009776 | 0.052703
2015-04-18 14:16 | 42112.5948 | 14.3702 | 14.3276 | 43.4257 | 286.364 | 284.07 | 35.9254 | 26.8326 | 324.479 | 0.0159 | 200.453 | 2.0077 | 95.3396 | 82.81 | 905.19 | 0.018 | 0.0028 | 482681788 | 26.8226 | 284.07 | 14.3276 | 35.9243 | 0 | 0.037658 | 0.009776 | 0.052531
2015-04-18 14:16 | 42112.5948 | 14.3611 | 14.3183 | 43.4155 | 287.842 | 285.535 | 35.9238 | 26.8334 | 325.479 | 0.0203 | 200.417 | 2.0064 | 95.3386 | 61.03 | 873.06 | 0.018 | 0.005 | 482681789 | 26.8233 | 285.535 | 14.3183 | 35.9227 | 0 | 0.038403 | 0.009776 | 0.052575
2015-04-18 14:17 | 42112.5948 | 14.3526 | 14.3096 | 43.4056 | 289.26 | 286.941 | 35.9221 | 26.8339 | 326.479 | 0.0254 | 199.884 | 2.0051 | 95.3383 | 56.08 | 852.5 | 0.018 | 0.0081 | 482681790 | 26.8237 | 286.941 | 14.3096 | 35.9208 | 0 | 0.039453 | 0.009776 | 0.052588
2015-04-18 14:17 | 42112.5948 | 14.3249 | 14.2817 | 43.3741 | 290.574 | 288.243 | 35.9185 | 26.8371 | 327.479 | 0.0242 | 200.208 | 2.0047 | 95.336 | 54.07 | 838.22 | 0.018 | 0.007 | 482681791 | 26.8265 | 288.243 | 14.2817 | 35.9167 | 0 | 0.03908 | 0.009776 | 0.052689
2015-04-18 14:17 | 42112.5948 | 14.3178 | 14.2746 | 43.3678 | 291.786 | 289.445 | 35.9186 | 26.8387 | 328.479 | 0.0243 | 200.2 | 2.0034 | 95.3376 | 61.13 | 827.96 | 0.018 | 0.0072 | 482681792 | 26.8281 | 289.445 | 14.2746 | 35.9169 | 0 | 0.039148 | 0.009776 | 0.052619
2015-04-18 14:17 | 42112.5948 | 14.3153 | 14.2718 | 43.3653 | 292.845 | 290.495 | 35.9181 | 26.8389 | 329.479 | 0.024 | 200.275 | 2.0027 | 95.3351 | 98.72 | 819.32 | 0.018 | 0.0067 | 482681793 | 26.8284 | 290.495 | 14.2719 | 35.9166 | 0 | 0.038979 | 0.009776 | 0.052729
2015-04-18 14:17 | 42112.5948 | 14.3118 | 14.2682 | 43.3617 | 293.608 | 291.251 | 35.9176 | 26.8393 | 330.479 | 0.0233 | 199.898 | 2.0014 | 95.3393 | 82.51 | 811.98 | 0.018 | 0.0039 | 482681794 | 26.8289 | 291.251 | 14.2682 | 35.9162 | 0 | 0.038031 | 0.009776 | 0.052544
2015-04-18 14:17 | 42112.5949 | 14.3117 | 14.2681 | 43.3618 | 293.89 | 291.531 | 35.9175 | 26.8393 | 331.479 | 0.0245 | 199.717 | 2 | 95.3382 | 60.4 | 800.29 | 0.018 | 0.0092 | 482681795 | 26.829 | 291.531 | 14.2681 | 35.9163 | 0 | 0.039825 | 0.009776 | 0.052593
2015-04-18 14:17 | 42112.5949 | 14.3123 | 14.2686 | 43.3626 | 294.09 | 291.729 | 35.9174 | 26.8391 | 332.479 | 0.0211 | 199.666 | 1.9995 | 95.3363 | 98.71 | 788.05 | 0.018 | 0.0104 | 482681796 | 26.8289 | 291.729 | 14.2687 | 35.9164 | 0 | 0.040232 | 0.009776 | 0.052676
2015-04-18 14:17 | 42112.5949 | 14.3113 | 14.2676 | 43.3617 | 294.86 | 292.492 | 35.9171 | 26.839 | 333.479 | 0.0178 | 199.224 | 1.999 | 95.3457 | 82.7 | 775.07 | 0.018 | 0.0097 | 482681797 | 26.8289 | 292.492 | 14.2676 | 35.9161 | 0 | 0.039995 | 0.009776 | 0.052263
2015-04-18 14:17 | 42112.5949 | 14.2764 | 14.2325 | 43.317 | 296.221 | 293.841 | 35.9081 | 26.8397 | 334.479 | 0.0161 | 198.609 | 1.9983 | 95.3498 | 60.61 | 761.31 | 0.018 | 0.0069 | 482681798 | 26.8289 | 293.841 | 14.2325 | 35.9064 | 0 | 0.039046 | 0.009776 | 0.052083
2015-04-18 14:17 | 42112.5949 | 14.2317 | 14.1877 | 43.2708 | 297.759 | 295.366 | 35.9069 | 26.8483 | 335.479 | 0.0174 | 198.65 | 1.9961 | 95.3433 | 98.69 | 753.05 | 0.018 | 0.0061 | 482681799 | 26.837 | 295.366 | 14.1877 | 35.9044 | 0 | 0.038776 | 0.009776 | 0.052369
2015-04-18 14:17 | 42112.5949 | 14.2053 | 14.1611 | 43.2372 | 299.141 | 296.736 | 35.9001 | 26.8487 | 336.479 | 0.0215 | 199.009 | 1.9949 | 95.3433 | 82.88 | 749.73 | 0.018 | 0.0091 | 482681800 | 26.837 | 296.736 | 14.1612 | 35.8971 | 0 | 0.039791 | 0.009776 | 0.052369
2015-04-18 14:17 | 42112.5949 | 14.1741 | 14.1299 | 43.2055 | 300.109 | 297.695 | 35.8995 | 26.8549 | 337.479 | 0.0217 | 199.196 | 1.993 | 95.3559 | 60.81 | 747.75 | 0.018 | 0.0076 | 482681801 | 26.8429 | 297.695 | 14.1298 | 35.8962 | 0 | 0.039283 | 0.009776 | 0.051815
2015-04-18 14:17 | 42112.5949 | 14.181 | 14.1368 | 43.2149 | 300.27 | 297.854 | 35.9011 | 26.8547 | 338.479 | 0.026 | 199.068 | 1.9908 | 95.349 | 98.71 | 746.14 | 0.018 | 0.0067 | 482681802 | 26.8431 | 297.854 | 14.1368 | 35.8984 | 0 | 0.038979 | 0.009776 | 0.052118
2015-04-18 14:17 | 42112.595 | 14.2044 | 14.1601 | 43.2425 | 299.785 | 297.374 | 35.9044 | 26.8523 | 339.479 | 0.0279 | 199.364 | 1.9885 | 95.3461 | 82.73 | 744.27 | 0.018 | 0.0059 | 482681803 | 26.8414 | 297.374 | 14.1602 | 35.9026 | 0 | 0.038708 | 0.009776 | 0.052245
2015-04-18 14:17 | 42112.595 | 14.2377 | 14.1935 | 43.2795 | 299.555 | 297.146 | 35.9068 | 26.847 | 340.479 | 0.0259 | 199.345 | 1.9876 | 95.3568 | 60.5 | 742.34 | 0.018 | 0.0076 | 482681804 | 26.8371 | 297.146 | 14.1934 | 35.9062 | 0 | 0.039283 | 0.009776 | 0.051775
2015-04-18 14:17 | 42112.595 | 14.2397 | 14.1953 | 43.2809 | 299.768 | 297.357 | 35.9061 | 26.8461 | 341.479 | 0.0252 | 198.599 | 1.9873 | 95.3459 | 98.71 | 737.14 | 0.018 | 0.0081 | 482681805 | 26.8361 | 297.357 | 14.1954 | 35.9055 | 0 | 0.039453 | 0.009776 | 0.052254
2015-04-18 14:17 | 42112.595 | 14.2056 | 14.1612 | 43.2384 | 300.569 | 298.15 | 35.8987 | 26.8477 | 342.479 | 0.0202 | 198.465 | 1.9864 | 95.342 | 82.46 | 728.09 | 0.018 | 0.0075 | 482681806 | 26.8371 | 298.151 | 14.1612 | 35.8974 | 0 | 0.03925 | 0.009776 | 0.052426
2015-04-18 14:17 | 42112.595 | 14.1746 | 14.1301 | 43.2084 | 302.04 | 299.609 | 35.8996 | 26.8549 | 343.479 | 0.0192 | 195.388 | 1.986 | 95.3525 | 60.02 | 721.29 | 0.018 | 0.0076 | 482681807 | 26.844 | 299.609 | 14.1301 | 35.8977 | 0 | 0.039283 | 0.009776 | 0.051964
2015-04-18 14:17 | 42112.595 | 14.1739 | 14.1291 | 43.2086 | 303.869 | 301.422 | 35.8994 | 26.855 | 344.479 | 0.0197 | 196.422 | 1.9859 | 95.3493 | 98.71 | 717 | 0.018 | 0.0078 | 482681808 | 26.8442 | 301.422 | 14.1291 | 35.8977 | 0 | 0.039351 | 0.009776 | 0.052105
2015-04-18 14:17 | 42112.595 | 14.1706 | 14.1256 | 43.2051 | 305.669 | 303.206 | 35.8983 | 26.8549 | 345.479 | 0.0231 | 198.272 | 1.9853 | 95.3504 | 82.65 | 709.66 | 0.018 | 0.0083 | 482681809 | 26.8441 | 303.206 | 14.1256 | 35.8967 | 0 | 0.03952 | 0.009776 | 0.052056
2015-04-18 14:17 | 42112.595 | 14.1674 | 14.1221 | 43.2026 | 307.302 | 304.825 | 35.8981 | 26.8556 | 346.479 | 0.0212 | 198.247 | 1.9834 | 95.3514 | 60.2 | 698.47 | 0.018 | 0.0067 | 482681810 | 26.8448 | 304.825 | 14.1221 | 35.8967 | 0 | 0.038979 | 0.009776 | 0.052012
2015-04-18 14:17 | 42112.595 | 14.1312 | 14.0857 | 43.1571 | 309.069 | 306.577 | 35.8895 | 26.8566 | 347.479 | 0.0224 | 197.97 | 1.9811 | 95.36 | 98.71 | 687.47 | 0.018 | 0.0095 | 482681811 | 26.8452 | 306.577 | 14.0857 | 35.8873 | 0 | 0.039927 | 0.009776 | 0.051634
2015-04-18 14:17 | 42112.5951 | 14.0701 | 14.0246 | 43.0873 | 310.905 | 308.397 | 35.8817 | 26.8636 | 348.479 | 0.0278 | 197.661 | 1.972 | 95.3691 | 82.47 | 680.85 | 0.018 | 0.0096 | 482681812 | 26.8513 | 308.397 | 14.0245 | 35.8783 | 0 | 0.039961 | 0.009776 | 0.051234
2015-04-18 14:17 | 42112.5951 | 14.0486 | 14.0029 | 43.0659 | 312.261 | 309.741 | 35.8813 | 26.8679 | 349.479 | 0.0315 | 197.693 | 1.9718 | 95.365 | 59.82 | 674.73 | 0.018 | 0.0079 | 482681813 | 26.8555 | 309.741 | 14.0028 | 35.8778 | 0 | 0.039385 | 0.009776 | 0.051415
2015-04-18 14:17 | 42112.5951 | 14.0456 | 13.9998 | 43.0642 | 312.82 | 310.295 | 35.8818 | 26.869 | 350.479 | 0.0269 | 197.977 | 1.9718 | 95.3437 | 98.71 | 668.36 | 0.018 | 0.0059 | 482681814 | 26.8569 | 310.295 | 13.9998 | 35.8788 | 0 | 0.038708 | 0.009776 | 0.052351
2015-04-18 14:17 | 42112.5951 | 14.0529 | 14.007 | 43.0712 | 312.709 | 310.184 | 35.8811 | 26.8669 | 351.479 | 0.0252 | 198.082 | 1.9718 | 95.3607 | 82.37 | 666 | 0.018 | 0.0089 | 482681815 | 26.8552 | 310.185 | 14.007 | 35.8786 | 0 | 0.039724 | 0.009776 | 0.051604
2015-04-18 14:17 | 42112.5951 | 14.0972 | 14.0513 | 43.1247 | 312.352 | 309.831 | 35.8884 | 26.8631 | 352.479 | 0.0242 | 198.276 | 1.9715 | 95.3543 | 59.59 | 666 | 0.018 | 0.0086 | 482681816 | 26.8526 | 309.831 | 14.0513 | 35.8874 | 0 | 0.039622 | 0.009776 | 0.051885
2015-04-18 14:17 | 42112.5951 | 14.1374 | 14.0915 | 43.1703 | 312.09 | 309.571 | 35.8924 | 26.8577 | 353.479 | 0.0221 | 198.463 | 1.9713 | 95.3642 | 98.72 | 665.89 | 0.018 | 0.0076 | 482681817 | 26.848 | 309.571 | 14.0915 | 35.8925 | 0 | 0.039283 | 0.009776 | 0.05145
2015-04-18 14:17 | 42112.5951 | 14.1461 | 14.1 | 43.1793 | 312.093 | 309.574 | 35.8927 | 26.856 | 354.479 | 0.0232 | 198.305 | 1.9712 | 95.3495 | 82.26 | 664.39 | 0.018 | 0.008 | 482681818 | 26.8463 | 309.574 | 14.1001 | 35.8928 | 0 | 0.039419 | 0.009776 | 0.052096
2015-04-18 14:17 | 42112.5951 | 14.0924 | 14.0466 | 43.1149 | 312.633 | 310.109 | 35.8836 | 26.8604 | 355.479 | 0.0217 | 197.674 | 1.9711 | 95.3593 | 59.32 | 662.41 | 0.018 | 0.0093 | 482681819 | 26.8498 | 310.109 | 14.0465 | 35.8826 | 0 | 0.039859 | 0.009776 | 0.051665
2015-04-18 14:17 | 42112.5951 | 14.0609 | 14.0148 | 43.0807 | 313.748 | 311.214 | 35.8813 | 26.8654 | 356.479 | 0.0196 | 197.631 | 1.971 | 95.373 | 98.7 | 659.52 | 0.018 | 0.009 | 482681820 | 26.8542 | 311.214 | 14.0149 | 35.8795 | 0 | 0.039757 | 0.009776 | 0.051063
2015-04-18 14:17 | 42112.5952 | 14.0376 | 13.9914 | 43.0562 | 315.112 | 312.566 | 35.8799 | 26.8692 | 357.479 | 0.0217 | 197.679 | 1.9712 | 95.3799 | 82.18 | 655.76 | 0.018 | 0.0085 | 482681821 | 26.8578 | 312.566 | 13.9914 | 35.8778 | 0 | 0.039588 | 0.009776 | 0.05076
2015-04-18 14:17 | 42112.5952 | 14.0321 | 13.9857 | 43.0505 | 316.629 | 314.07 | 35.879 | 26.8697 | 358.479 | 0.0217 | 197.613 | 1.9713 | 95.3715 | 59.13 | 649.87 | 0.018 | 0.0087 | 482681822 | 26.8584 | 314.07 | 13.9857 | 35.877 | 0 | 0.039656 | 0.009776 | 0.051129
2015-04-18 14:17 | 42112.5952 | 14.0266 | 13.98 | 43.0448 | 318.263 | 315.689 | 35.8779 | 26.8702 | 359.479 | 0.0195 | 197.424 | 1.9708 | 95.3714 | 98.72 | 642.3 | 0.018 | 0.0085 | 482681823 | 26.8589 | 315.689 | 13.98 | 35.8761 | 0 | 0.039588 | 0.009776 | 0.051133
2015-04-18 14:17 | 42112.5952 | 14.0192 | 13.9723 | 43.0365 | 320.034 | 317.445 | 35.8763 | 26.8706 | 360.479 | 0.0196 | 197.343 | 1.9691 | 95.3715 | 82.28 | 635.32 | 0.018 | 0.007 | 482681824 | 26.8592 | 317.445 | 13.9723 | 35.8745 | 0 | 0.03908 | 0.009776 | 0.051129
2015-04-18 14:17 | 42112.5952 | 13.9987 | 13.9516 | 43.0136 | 321.808 | 319.203 | 35.8735 | 26.8727 | 361.479 | 0.0188 | 197.216 | 1.9683 | 95.3623 | 59.18 | 630.32 | 0.018 | 0.0065 | 482681825 | 26.8612 | 319.203 | 13.9516 | 35.8714 | 0 | 0.038911 | 0.009776 | 0.051533
2015-04-18 14:17 | 42112.5952 | 13.9873 | 13.94 | 43.0012 | 323.554 | 320.934 | 35.8718 | 26.8739 | 362.479 | 0.0195 | 196.883 | 1.9668 | 95.3726 | 98.72 | 627.75 | 0.018 | 0.0097 | 482681826 | 26.8623 | 320.934 | 13.94 | 35.8698 | 0 | 0.039995 | 0.009776 | 0.051081
2015-04-18 14:17 | 42112.5952 | 13.9733 | 13.9258 | 42.9856 | 325.233 | 322.598 | 35.8696 | 26.8752 | 363.479 | 0.0191 | 197.24 | 1.9662 | 95.3866 | 82.11 | 628.12 | 0.021 | 0.0074 | 482681827 | 26.8635 | 322.598 | 13.9258 | 35.8675 | 0 | 0.039216 | 0.016925 | 0.050465
2015-04-18 14:17 | 42112.5952 | 13.955 | 13.9074 | 42.965 | 326.584 | 323.936 | 35.867 | 26.8771 | 364.479 | 0.0192 | 197.313 | 1.9642 | 95.3809 | 58.84 | 628.73 | 0.019 | 0.0076 | 482681828 | 26.8653 | 323.936 | 13.9073 | 35.8647 | 0 | 0.039283 | 0.012159 | 0.050716
2015-04-18 14:17 | 42112.5953 | 13.9494 | 13.9016 | 42.9602 | 327.334 | 324.68 | 35.8673 | 26.8785 | 365.479 | 0.0189 | 197.627 | 1.9635 | 95.3958 | 98.71 | 628.75 | 0.018 | 0.0067 | 482681829 | 26.8667 | 324.68 | 13.9016 | 35.8651 | 0 | 0.038979 | 0.009776 | 0.050061
2015-04-18 14:17 | 42112.5953 | 13.9609 | 13.9133 | 42.9738 | 326.893 | 324.242 | 35.8688 | 26.8772 | 366.479 | 0.0208 | 197.581 | 1.9621 | 95.365 | 81.99 | 627.7 | 0.018 | 0.0071 | 482681830 | 26.866 | 324.242 | 13.9132 | 35.8673 | 0 | 0.039114 | 0.009776 | 0.051415
2015-04-18 14:17 | 42112.5953 | 13.9871 | 13.9394 | 43.0039 | 325.824 | 323.183 | 35.8723 | 26.8743 | 367.479 | 0.0177 | 197.65 | 1.9615 | 95.3493 | 58.58 | 626.25 | 0.018 | 0.0085 | 482681831 | 26.8637 | 323.183 | 13.9395 | 35.8716 | 0 | 0.039588 | 0.009776 | 0.052105
2015-04-18 14:17 | 42112.5953 | 14.0009 | 13.9533 | 43.0197 | 325.362 | 322.725 | 35.8738 | 26.8726 | 368.479 | 0.0201 | 197.625 | 1.9613 | 95.3657 | 98.72 | 625.77 | 0.018 | 0.0074 | 482681832 | 26.8624 | 322.725 | 13.9533 | 35.8736 | 0 | 0.039216 | 0.009776 | 0.051384
2015-04-18 14:17 | 42112.5953 | 13.9938 | 13.9459 | 43.0097 | 325.559 | 322.92 | 35.8715 | 26.8724 | 369.479 | 0.0238 | 197.375 | 1.9614 | 95.3543 | 82.16 | 623.95 | 0.018 | 0.0079 | 482681833 | 26.8617 | 322.92 | 13.9462 | 35.8708 | 0 | 0.039385 | 0.009776 | 0.051885
2015-04-18 14:17 | 42112.5953 | 13.9622 | 13.9148 | 42.974 | 326.417 | 323.771 | 35.8674 | 26.8758 | 370.479 | 0.0215 | 197.01 | 1.9616 | 95.3756 | 58.75 | 620.77 | 0.018 | 0.0076 | 482681834 | 26.8651 | 323.771 | 13.9146 | 35.8665 | 0 | 0.039283 | 0.009776 | 0.050949
2015-04-18 14:17 | 42112.5953 | 13.9514 | 13.9036 | 42.9617 | 327.673 | 325.016 | 35.8658 | 26.877 | 371.479 | 0.024 | 196.603 | 1.9614 | 95.3803 | 98.71 | 618.34 | 0.018 | 0.0085 | 482681835 | 26.8658 | 325.016 | 13.9036 | 35.8645 | 0 | 0.039588 | 0.009776 | 0.050742
2015-04-18 14:17 | 42112.5953 | 13.9304 | 13.8824 | 42.9378 | 329.117 | 326.447 | 35.8628 | 26.8791 | 372.479 | 0.0218 | 196.327 | 1.9612 | 95.382 | 81.36 | 618.43 | 0.018 | 0.0072 | 482681836 | 26.8677 | 326.447 | 13.8824 | 35.8612 | 0 | 0.039148 | 0.009776 | 0.050667
2015-04-18 14:17 | 42112.5953 | 13.9118 | 13.8635 | 42.9168 | 330.616 | 327.933 | 35.8602 | 26.8811 | 373.479 | 0.0232 | 196.12 | 1.9607 | 95.375 | 57.45 | 617.73 | 0.018 | 0.0085 | 482681837 | 26.8694 | 327.933 | 13.8636 | 35.8583 | 0 | 0.039588 | 0.009776 | 0.050975
2015-04-18 14:17 | 42112.5954 | 13.8419 | 13.7937 | 42.8301 | 332.145 | 329.448 | 35.845 | 26.884 | 374.479 | 0.0217 | 195.705 | 1.9592 | 95.393 | 98.73 | 616.18 | 0.018 | 0.0093 | 482681838 | 26.8712 | 329.448 | 13.7937 | 35.8416 | 0 | 0.039859 | 0.009776 | 0.050184
2015-04-18 14:17 | 42112.5954 | 13.7686 | 13.7205 | 42.7534 | 333.685 | 330.974 | 35.842 | 26.8971 | 375.479 | 0.0239 | 195.674 | 1.9566 | 95.3824 | 20.93 | 614.36 | 0.018 | 0.0076 | 482681839 | 26.8833 | 330.974 | 13.7204 | 35.8373 | 0 | 0.039283 | 0.009776 | 0.05065
2015-04-18 14:17 | 42112.5954 | 13.7581 | 13.7096 | 42.7429 | 335.215 | 332.49 | 35.8411 | 26.8986 | 376.479 | 0.023 | 195.906 | 1.9544 | 95.3929 | 57.43 | 612.11 | 0.018 | 0.0081 | 482681840 | 26.885 | 332.491 | 13.7097 | 35.8366 | 0 | 0.039453 | 0.009776 | 0.050188
2015-04-18 14:17 | 42112.5954 | 13.7455 | 13.6969 | 42.7295 | 336.676 | 333.939 | 35.8394 | 26.9 | 377.479 | 0.0225 | 195.954 | 1.9519 | 95.3986 | 98.71 | 610.23 | 0.018 | 0.0066 | 482681841 | 26.8866 | 333.939 | 13.6968 | 35.8353 | 0 | 0.038945 | 0.009776 | 0.049938
2015-04-18 14:17 | 42112.5954 | 13.7414 | 13.6926 | 42.7258 | 337.941 | 335.192 | 35.8388 | 26.9004 | 378.479 | 0.0209 | 195.365 | 1.9498 | 95.3901 | 81.6 | 608.68 | 0.018 | 0.0081 | 482681842 | 26.8873 | 335.192 | 13.6926 | 35.8351 | 0 | 0.039453 | 0.009776 | 0.050311
2015-04-18 14:17 | 42112.5954 | 13.7405 | 13.6915 | 42.7255 | 338.988 | 336.23 | 35.8384 | 26.9003 | 379.479 | 0.021 | 193.249 | 1.9471 | 95.3922 | 57.61 | 608.14 | 0.018 | 0.0073 | 482681843 | 26.8876 | 336.23 | 13.6915 | 35.8352 | 0 | 0.039182 | 0.009776 | 0.050219
2015-04-18 14:17 | 42112.5954 | 13.7394 | 13.6904 | 42.7248 | 339.686 | 336.922 | 35.8381 | 26.9004 | 380.479 | 0.0209 | 192.757 | 1.9456 | 95.398 | 98.71 | 608.35 | 0.018 | 0.0086 | 482681844 | 26.8879 | 336.922 | 13.6903 | 35.8353 | 0 | 0.039622 | 0.009776 | 0.049964
2015-04-18 14:17 | 42112.5954 | 13.7396 | 13.6905 | 42.7255 | 339.952 | 337.185 | 35.8381 | 26.9003 | 381.479 | 0.0284 | 194.689 | 1.9445 | 95.3743 | 81.24 | 609.43 | 0.018 | 0.0086 | 482681845 | 26.8881 | 337.185 | 13.6905 | 35.8356 | 0 | 0.039622 | 0.009776 | 0.051006
2015-04-18 14:17 | 42112.5955 | 13.74 | 13.6908 | 42.7263 | 340.098 | 337.33 | 35.8381 | 26.9002 | 382.479 | 0.0266 | 195.069 | 1.9436 | 95.3956 | 56.97 | 608.57 | 0.018 | 0.0099 | 482681846 | 26.8883 | 337.33 | 13.6908 | 35.8359 | 0 | 0.040062 | 0.009776 | 0.050069
2015-04-18 14:17 | 42112.5955 | 13.7387 | 13.6895 | 42.7251 | 340.627 | 337.855 | 35.8376 | 26.9002 | 383.479 | 0.0247 | 195.091 | 1.9416 | 95.3966 | 98.7 | 607.87 | 0.018 | 0.0102 | 482681847 | 26.8884 | 337.854 | 13.6895 | 35.8358 | 0 | 0.040164 | 0.009776 | 0.050025
2015-04-18 14:17 | 42112.5955 | 13.7346 | 13.6852 | 42.7206 | 341.607 | 338.825 | 35.8368 | 26.9004 | 384.479 | 0.0236 | 194.952 | 1.9346 | 95.4008 | 81.22 | 606.75 | 0.018 | 0.0068 | 482681848 | 26.8887 | 338.825 | 13.6852 | 35.8351 | 0 | 0.039013 | 0.009776 | 0.049841
2015-04-18 14:17 | 42112.5955 | 13.7312 | 13.6816 | 42.7177 | 342.915 | 340.122 | 35.8365 | 26.9009 | 385.479 | 0.0233 | 194.911 | 1.9327 | 95.3965 | 56.86 | 605.46 | 0.018 | 0.0059 | 482681849 | 26.8894 | 340.122 | 13.6816 | 35.835 | 0 | 0.038708 | 0.009776 | 0.05003
2015-04-18 14:18 | 42112.5955 | 13.7245 | 13.6748 | 42.71 | 344.219 | 341.414 | 35.8349 | 26.9011 | 386.479 | 0.0225 | 194.955 | 1.9327 | 95.3965 | 98.69 | 604.34 | 0.018 | 0.0076 | 482681850 | 26.8895 | 341.414 | 13.6748 | 35.8334 | 0 | 0.039283 | 0.009776 | 0.05003
2015-04-18 14:18 | 42112.5955 | 13.7067 | 13.6569 | 42.6893 | 345.239 | 342.425 | 35.832 | 26.9026 | 387.479 | 0.0259 | 195.138 | 1.9327 | 95.3987 | 80.86 | 602.68 | 0.018 | 0.0071 | 482681851 | 26.8908 | 342.425 | 13.6569 | 35.8302 | 0 | 0.039114 | 0.009776 | 0.049933
2015-04-18 14:18 | 42112.5955 | 13.7022 | 13.6524 | 42.6867 | 345.457 | 342.64 | 35.8334 | 26.9046 | 388.479 | 0.0231 | 195.264 | 1.9327 | 95.3944 | 56.26 | 600.86 | 0.018 | 0.0075 | 482681852 | 26.893 | 342.64 | 13.6524 | 35.8318 | 0 | 0.03925 | 0.009776 | 0.050122
2015-04-18 14:18 | 42112.5955 | 13.7288 | 13.679 | 42.7164 | 344.26 | 341.454 | 35.8362 | 26.9012 | 389.479 | 0.021 | 195.338 | 1.9327 | 95.3825 | 98.68 | 600.43 | 0.018 | 0.0064 | 482681853 | 26.8902 | 341.454 | 13.679 | 35.8354 | 0 | 0.038877 | 0.009776 | 0.050645
2015-04-18 14:18 | 42112.5955 | 13.7354 | 13.6857 | 42.7235 | 343.681 | 340.881 | 35.8366 | 26.9001 | 390.479 | 0.0224 | 195.452 | 1.9327 | 95.3838 | 81.25 | 600.43 | 0.018 | 0.0044 | 482681854 | 26.8893 | 340.881 | 13.6857 | 35.8361 | 0 | 0.0382 | 0.009776 | 0.050588
2015-04-18 14:18 | 42112.5956 | 13.7291 | 13.6794 | 42.7148 | 344.287 | 341.482 | 35.8342 | 26.8996 | 391.479 | 0.0222 | 195.481 | 1.9327 | 95.3959 | 56.75 | 598 | 0.018 | 0.0075 | 482681855 | 26.8887 | 341.482 | 13.6794 | 35.8336 | 0 | 0.03925 | 0.009776 | 0.050056
2015-04-18 14:18 | 42112.5956 | 13.6938 | 13.6439 | 42.6751 | 345.742 | 342.924 | 35.83 | 26.9038 | 392.479 | 0.0198 | 195.394 | 1.9327 | 95.3885 | 98.68 | 594.22 | 0.018 | 0.0083 | 482681856 | 26.8923 | 342.924 | 13.6439 | 35.8286 | 0 | 0.03952 | 0.009776 | 0.050382
2015-04-18 14:18 | 42112.5956 | 13.6742 | 13.6241 | 42.6548 | 347.59 | 344.755 | 35.8288 | 26.907 | 393.479 | 0.0171 | 195.339 | 1.9327 | 95.3972 | 76.53 | 593.72 | 0.018 | 0.0097 | 482681857 | 26.8952 | 344.755 | 13.6241 | 35.8271 | 0 | 0.039995 | 0.009776 | 0.049999
2015-04-18 14:18 | 42112.5956 | 13.667 | 13.6166 | 42.6471 | 349.379 | 346.528 | 35.8276 | 26.9075 | 394.479 | 0.0178 | 194.644 | 1.9327 | 95.3946 | 0.8 | 595.91 | 0.018 | 0.0052 | 482681858 | 26.8958 | 346.528 | 13.6166 | 35.8259 | 0 | 0.038471 | 0.009776 | 0.050113
2015-04-18 14:18 | 42112.5956 | 13.6499 | 13.5994 | 42.6267 | 351.091 | 348.225 | 35.8238 | 26.9082 | 395.479 | 0.0208 | 194.696 | 1.9327 | 95.3989 | 49.37 | 597.7 | 0.018 | 0.0067 | 482681859 | 26.8962 | 348.225 | 13.5994 | 35.8219 | 0 | 0.038979 | 0.009776 | 0.049924
2015-04-18 14:18 | 42112.5956 | 13.6197 | 13.569 | 42.593 | 352.881 | 349.998 | 35.8201 | 26.9117 | 396.479 | 0.0212 | 194.618 | 1.9322 | 95.3987 | 98.68 | 598.77 | 0.018 | 0.0082 | 482681860 | 26.8993 | 349.998 | 13.569 | 35.8177 | 0 | 0.039487 | 0.009776 | 0.049933
2015-04-18 14:18 | 42112.5956 | 13.6054 | 13.5545 | 42.5789 | 354.697 | 351.797 | 35.8194 | 26.9142 | 397.479 | 0.0221 | 194.715 | 1.932 | 95.3879 | 81.32 | 600.27 | 0.018 | 0.0091 | 482681861 | 26.9017 | 351.798 | 13.5545 | 35.817 | 0 | 0.039791 | 0.009776 | 0.050408
2015-04-18 14:18 | 42112.5956 | 13.6026 | 13.5514 | 42.5762 | 356.304 | 353.39 | 35.8185 | 26.9142 | 398.479 | 0.0201 | 195.001 | 1.9309 | 95.3944 | 56.66 | 600.43 | 0.018 | 0.0072 | 482681862 | 26.9018 | 353.39 | 13.5514 | 35.8164 | 0 | 0.039148 | 0.009776 | 0.050122
2015-04-18 14:18 | 42112.5956 | 13.6002 | 13.5489 | 42.5743 | 357.387 | 354.464 | 35.8183 | 26.9145 | 399.479 | 0.023 | 194.76 | 1.9295 | 95.4008 | 98.68 | 599.95 | 0.018 | 0.0044 | 482681863 | 26.9023 | 354.464 | 13.5489 | 35.8163 | 0 | 0.0382 | 0.009776 | 0.049841
2015-04-18 14:18 | 42112.5957 | 13.6008 | 13.5494 | 42.5751 | 357.825 | 354.898 | 35.8181 | 26.9142 | 400.479 | 0.0238 | 194.524 | 1.9283 | 95.4008 | 80.68 | 599.14 | 0.018 | 0.0071 | 482681864 | 26.9022 | 354.897 | 13.5494 | 35.8164 | 0 | 0.039114 | 0.009776 | 0.049841
2015-04-18 14:18 | 42112.5957 | 13.6046 | 13.5532 | 42.5792 | 357.7 | 354.773 | 35.8181 | 26.9134 | 401.479 | 0.016 | 194.699 | 1.9274 | 95.4008 | 55.59 | 599.12 | 0.018 | 0.0078 | 482681865 | 26.9017 | 354.773 | 13.5532 | 35.8167 | 0 | 0.039351 | 0.009776 | 0.049841
2015-04-18 14:18 | 42112.5957 | 13.6075 | 13.5562 | 42.5829 | 357.484 | 354.56 | 35.8187 | 26.9133 | 402.479 | 0.0172 | 194.662 | 1.9271 | 95.4008 | 98.68 | 597.82 | 0.018 | 0.0085 | 482681866 | 26.9018 | 354.56 | 13.5561 | 35.8176 | 0 | 0.039588 | 0.009776 | 0.049841
2015-04-18 14:18 | 42112.5957 | 13.61 | 13.5587 | 42.5852 | 357.443 | 354.519 | 35.8183 | 26.9125 | 403.479 | 0.0162 | 194.823 | 1.9273 | 95.4008 | 80.9 | 596.2 | 0.018 | 0.0081 | 482681867 | 26.9011 | 354.519 | 13.5587 | 35.8174 | 0 | 0.039453 | 0.009776 | 0.049841
2015-04-18 14:18 | 42112.5957 | 13.6022 | 13.5508 | 42.5771 | 357.774 | 354.847 | 35.818 | 26.9139 | 404.479 | 0.0196 | 194.346 | 1.9264 | 95.4008 | 55.82 | 594.48 | 0.018 | 0.0087 | 482681868 | 26.9024 | 354.847 | 13.5508 | 35.817 | 0 | 0.039656 | 0.009776 | 0.049841
2015-04-18 14:18 | 42112.5957 | 13.5988 | 13.5473 | 42.5735 | 358.615 | 355.681 | 35.8174 | 26.9142 | 405.479 | 0.0223 | 194.491 | 1.9258 | 95.3908 | 98.69 | 593.09 | 0.018 | 0.0038 | 482681869 | 26.9027 | 355.681 | 13.5473 | 35.8165 | 0 | 0.037997 | 0.009776 | 0.05028
2015-04-18 14:18 | 42112.5957 | 13.5869 | 13.5352 | 42.5595 | 359.908 | 356.961 | 35.8149 | 26.9147 | 406.479 | 0.0184 | 194.229 | 1.9254 | 95.3925 | 80.84 | 591.7 | 0.018 | 0.0061 | 482681870 | 26.9031 | 356.962 | 13.5353 | 35.8138 | 0 | 0.038776 | 0.009776 | 0.050206
2015-04-18 14:18 | 42112.5957 | 13.5606 | 13.5088 | 42.5297 | 361.518 | 358.558 | 35.8113 | 26.9174 | 407.479 | 0.0196 | 194.126 | 1.9246 | 95.3987 | 55.62 | 590.84 | 0.018 | 0.0042 | 482681871 | 26.9054 | 358.557 | 13.5088 | 35.8097 | 0 | 0.038132 | 0.009776 | 0.049933
2015-04-18 14:18 | 42112.5958 | 13.5438 | 13.4917 | 42.5126 | 363.271 | 360.294 | 35.8104 | 26.9202 | 408.479 | 0.0185 | 193.709 | 1.9242 | 95.4008 | 98.69 | 592.18 | 0.018 | 0.0081 | 482681872 | 26.908 | 360.294 | 13.4918 | 35.8085 | 0 | 0.039453 | 0.009776 | 0.049841
2015-04-18 14:18 | 42112.5958 | 13.5287 | 13.4764 | 42.4951 | 365.05 | 362.057 | 35.8074 | 26.9211 | 409.479 | 0.0188 | 194.08 | 1.9228 | 95.3987 | 80.44 | 594.86 | 0.018 | 0.0069 | 482681873 | 26.9087 | 362.057 | 13.4764 | 35.8054 | 0 | 0.039046 | 0.009776 | 0.049933
2015-04-18 14:18 | 42112.5958 | 13.5124 | 13.46 | 42.4775 | 366.801 | 363.792 | 35.8055 | 26.923 | 410.479 | 0.0184 | 193.868 | 1.922 | 95.4008 | 54.93 | 596.57 | 0.018 | 0.0026 | 482681874 | 26.9105 | 363.792 | 13.4599 | 35.8033 | 0 | 0.03759 | 0.009776 | 0.049841
2015-04-18 14:18 | 42112.5958 | 13.4983 | 13.4456 | 42.4624 | 368.451 | 365.427 | 35.8037 | 26.9246 | 411.479 | 0.0179 | 193.496 | 1.9204 | 95.4008 | 98.69 | 597.32 | 0.018 | 0.0047 | 482681875 | 26.912 | 365.427 | 13.4456 | 35.8016 | 0 | 0.038301 | 0.009776 | 0.049841
2015-04-18 14:18 | 42112.5958 | 13.497 | 13.4441 | 42.462 | 369.702 | 366.667 | 35.8039 | 26.925 | 412.479 | 0.0205 | 194.023 | 1.9193 | 95.3987 | 80.37 | 598.77 | 0.018 | 0.0079 | 482681876 | 26.9126 | 366.667 | 13.4441 | 35.8019 | 0 | 0.039385 | 0.009776 | 0.049933
2015-04-18 14:18 | 42112.5958 | 13.4973 | 13.4444 | 42.4629 | 370.318 | 367.277 | 35.8038 | 26.9249 | 413.479 | 0.0201 | 194.1 | 1.9176 | 95.4008 | 54.73 | 600.11 | 0.018 | 0.0033 | 482681877 | 26.9126 | 367.277 | 13.4444 | 35.8021 | 0 | 0.037827 | 0.009776 | 0.049841
2015-04-18 14:18 | 42112.5958 | 13.4976 | 13.4446 | 42.4631 | 370.352 | 367.31 | 35.8036 | 26.9247 | 414.479 | 0.0195 | 194.1 | 1.9178 | 95.3944 | 98.69 | 600.43 | 0.018 | 0.0046 | 482681878 | 26.9126 | 367.311 | 13.4447 | 35.8021 | 0 | 0.038268 | 0.009776 | 0.050122
2015-04-18 14:18 | 42112.5958 | 13.5015 | 13.4485 | 42.4683 | 370.464 | 367.421 | 35.8044 | 26.9246 | 415.479 | 0.0181 | 193.843 | 1.9158 | 95.4008 | 80.69 | 600.43 | 0.018 | 0.0076 | 482681879 | 26.9127 | 367.422 | 13.4486 | 35.8032 | 0 | 0.039283 | 0.009776 | 0.049841
2015-04-18 14:18 | 42112.5958 | 13.4997 | 13.4466 | 42.4653 | 370.971 | 367.924 | 35.803 | 26.9238 | 416.479 | 0.0197 | 193.652 | 1.9153 | 95.4008 | 55.12 | 599.68 | 0.018 | 0.0071 | 482681880 | 26.912 | 367.924 | 13.4466 | 35.8019 | 0 | 0.039114 | 0.009776 | 0.049841
2015-04-18 14:18 | 42112.5959 | 13.4947 | 13.4415 | 42.4606 | 371.777 | 368.723 | 35.8029 | 26.9248 | 417.479 | 0.0205 | 193.925 | 1.9151 | 95.4008 | 98.69 | 599.14 | 0.018 | 0.0023 | 482681881 | 26.913 | 368.723 | 13.4415 | 35.8019 | 0 | 0.037489 | 0.009776 | 0.049841
2015-04-18 14:18 | 42112.5959 | 13.4906 | 13.4374 | 42.4565 | 372.518 | 369.457 | 35.8025 | 26.9253 | 418.479 | 0.0162 | 194.089 | 1.9151 | 95.4008 | 80.74 | 598.29 | 0.018 | 0.0116 | 482681882 | 26.9136 | 369.457 | 13.4374 | 35.8015 | 0 | 0.040638 | 0.009776 | 0.049841
2015-04-18 14:18 | 42112.5959 | 13.4897 | 13.4363 | 42.4561 | 373.43 | 370.361 | 35.8024 | 26.9255 | 419.479 | 0.0224 | 193.359 | 1.9148 | 95.4008 | 55.1 | 597.43 | 0.018 | 0.0116 | 482681883 | 26.9138 | 370.361 | 13.4364 | 35.8015 | 0 | 0.040638 | 0.009776 | 0.049841
2015-04-18 14:18 | 42112.5959 | 13.4819 | 13.4284 | 42.4457 | 374.538 | 371.459 | 35.7996 | 26.925 | 420.479 | 0.0256 | 193.681 | 1.9139 | 95.4008 | 98.69 | 596.57 | 0.019 | 0.0069 | 482681884 | 26.9131 | 371.459 | 13.4284 | 35.7985 | 0 | 0.039046 | 0.012159 | 0.049841
2015-04-18 14:18 | 42112.5959 | 13.4387 | 13.3852 | 42.3955 | 375.828 | 372.737 | 35.7929 | 26.9288 | 421.479 | 0.0216 | 193.27 | 1.9128 | 95.4008 | 80.66 | 597.54 | 0.018 | 0.0075 | 482681885 | 26.9162 | 372.737 | 13.3851 | 35.791 | 0 | 0.03925 | 0.009776 | 0.049841
2015-04-18 14:18 | 42112.5959 | 13.4102 | 13.3565 | 42.3663 | 377.27 | 374.167 | 35.7919 | 26.9339 | 422.479 | 0.0236 | 193.604 | 1.9125 | 95.4008 | 54.88 | 598.93 | 0.018 | 0.0074 | 482681886 | 26.921 | 374.166 | 13.3565 | 35.7896 | 0 | 0.039216 | 0.009776 | 0.049841
2015-04-18 14:18 | 42112.5959 | 13.3998 | 13.3459 | 42.3551 | 378.787 | 375.669 | 35.7905 | 26.9349 | 423.479 | 0.0241 | 193.733 | 1.9117 | 95.3879 | 98.69 | 600.22 | 0.018 | 0.0063 | 482681887 | 26.922 | 375.669 | 13.3459 | 35.7881 | 0 | 0.038843 | 0.009776 | 0.050408
2015-04-18 14:18 | 42112.5959 | 13.3948 | 13.3407 | 42.3502 | 380.225 | 377.094 | 35.7897 | 26.9354 | 424.479 | 0.0221 | 193.175 | 1.9103 | 95.3976 | 80.11 | 601.71 | 0.018 | 0.0069 | 482681888 | 26.9226 | 377.094 | 13.3407 | 35.7875 | 0 | 0.039046 | 0.009776 | 0.049982
2015-04-18 14:18 | 42112.596 | 13.3855 | 13.3312 | 42.3397 | 381.578 | 378.434 | 35.7878 | 26.9359 | 425.479 | 0.0185 | 193.429 | 1.9094 | 95.4008 | 53.96 | 602.57 | 0.018 | 0.0069 | 482681889 | 26.9231 | 378.434 | 13.3312 | 35.7858 | 0 | 0.039046 | 0.009776 | 0.049841
2015-04-18 14:18 | 42112.596 | 13.3644 | 13.31 | 42.3149 | 382.884 | 379.728 | 35.7839 | 26.9372 | 426.479 | 0.0178 | 193.221 | 1.9079 | 95.4008 | 98.69 | 603.7 | 0.018 | 0.0081 | 482681890 | 26.9242 | 379.728 | 13.31 | 35.7815 | 0 | 0.039453 | 0.009776 | 0.049841
2015-04-18 14:18 | 42112.596 | 13.3441 | 13.2896 | 42.2937 | 384.128 | 380.961 | 35.7824 | 26.9403 | 427.479 | 0.0221 | 193.301 | 1.9075 | 95.4008 | 80.69 | 604.29 | 0.018 | 0.0071 | 482681891 | 26.9271 | 380.961 | 13.2896 | 35.7799 | 0 | 0.039114 | 0.009776 | 0.049841
2015-04-18 14:18 | 42112.596 | 13.3333 | 13.2786 | 42.282 | 385.161 | 381.985 | 35.781 | 26.9414 | 428.479 | 0.0253 | 193.366 | 1.9067 | 95.4008 | 54.73 | 602.73 | 0.018 | 0.0064 | 482681892 | 26.9283 | 381.985 | 13.2786 | 35.7785 | 0 | 0.038877 | 0.009776 | 0.049841
2015-04-18 14:18 | 42112.596 | 13.3286 | 13.2739 | 42.2777 | 385.671 | 382.489 | 35.7809 | 26.9423 | 429.479 | 0.0243 | 193.192 | 1.9053 | 95.4008 | 98.69 | 600.64 | 0.018 | 0.0079 | 482681893 | 26.9293 | 382.49 | 13.2739 | 35.7787 | 0 | 0.039385 | 0.009776 | 0.049841
2015-04-18 14:18 | 42112.596 | 13.3489 | 13.2942 | 42.3015 | 384.872 | 381.698 | 35.784 | 26.9405 | 430.479 | 0.0218 | 193.009 | 1.9053 | 95.4008 | 79.87 | 600.32 | 0.019 | 0.0095 | 482681894 | 26.9282 | 381.698 | 13.2943 | 35.7825 | 0 | 0.039927 | 0.012159 | 0.049841
2015-04-18 14:18 | 42112.596 | 13.3679 | 13.3134 | 42.3234 | 384.116 | 380.949 | 35.7864 | 26.9385 | 431.479 | 0.0172 | 192.637 | 1.9044 | 95.4008 | 53.41 | 601.8 | 0.019 | 0.0064 | 482681895 | 26.9267 | 380.949 | 13.3133 | 35.7856 | 0 | 0.038877 | 0.012159 | 0.049841
2015-04-18 14:18 | 42112.596 | 13.3679 | 13.3133 | 42.32 | 384.108 | 380.941 | 35.7832 | 26.9361 | 432.479 | 0.0163 | 190.739 | 1.9046 | 95.4008 | 98.69 | 602.37 | 0.02 | 0.0059 | 482681896 | 26.9242 | 380.942 | 13.3133 | 35.7824 | 0 | 0.038708 | 0.014542 | 0.049841
2015-04-18 14:18 | 42112.596 | 13.3437 | 13.2891 | 42.2943 | 385.068 | 381.893 | 35.7816 | 26.9397 | 433.479 | 0.0136 | 191.235 | 1.9037 | 95.4008 | 80.11 | 601.34 | 0.023 | 0.0081 | 482681897 | 26.9276 | 381.893 | 13.289 | 35.7804 | 0 | 0.039453 | 0.021692 | 0.049841
2015-04-18 14:18 | 42112.5961 | 13.3168 | 13.262 | 42.2632 | 386.588 | 383.399 | 35.7773 | 26.9419 | 434.479 | 0.0162 | 192.586 | 1.9032 | 95.4008 | 53.68 | 600.43 | 0.022 | 0.0074 | 482681898 | 26.9293 | 383.399 | 13.262 | 35.7755 | 0 | 0.039216 | 0.019308 | 0.049841
2015-04-18 14:18 | 42112.5961 | 13.2963 | 13.2413 | 42.2419 | 388.286 | 385.081 | 35.7759 | 26.9451 | 435.479 | 0.0176 | 192.732 | 1.9016 | 95.4008 | 98.69 | 600.7 | 0.022 | 0.0081 | 482681899 | 26.9323 | 385.081 | 13.2414 | 35.7739 | 0 | 0.039453 | 0.019308 | 0.049841
2015-04-18 14:18 | 42112.5961 | 13.2792 | 13.224 | 42.2234 | 390.065 | 386.844 | 35.7739 | 26.9471 | 436.479 | 0.0154 | 192.678 | 1.8999 | 95.4008 | 79.66 | 603.11 | 0.023 | 0.007 | 482681900 | 26.9341 | 386.844 | 13.224 | 35.7717 | 0 | 0.03908 | 0.021692 | 0.049841
2015-04-18 14:18 | 42112.5961 | 13.2694 | 13.214 | 42.2137 | 391.829 | 388.592 | 35.7731 | 26.9485 | 437.479 | 0.0163 | 192.516 | 1.8942 | 95.3538 | 52.9 | 606.59 | 0.021 | 0.0068 | 482681901 | 26.9356 | 388.592 | 13.2139 | 35.771 | 0 | 0.039013 | 0.016925 | 0.051907
2015-04-18 14:18 | 42112.5961 | 13.2613 | 13.2056 | 42.2051 | 393.571 | 390.317 | 35.7717 | 26.9492 | 438.479 | 0.0166 | 192.467 | 1.8937 | 95.3963 | 98.69 | 609 | 0.023 | 0.0075 | 482681902 | 26.9362 | 390.317 | 13.2056 | 35.7696 | 0 | 0.03925 | 0.021692 | 0.050039
2015-04-18 14:18 | 42112.5961 | 13.2511 | 13.1953 | 42.1947 | 395.198 | 391.93 | 35.7706 | 26.9505 | 439.479 | 0.0178 | 192.6 | 1.8937 | 95.4008 | 80.33 | 609.43 | 0.021 | 0.0069 | 482681903 | 26.9374 | 391.929 | 13.1953 | 35.7686 | 0 | 0.039046 | 0.016925 | 0.049841
2015-04-18 14:18 | 42112.5961 | 13.2468 | 13.1908 | 42.1906 | 396.394 | 393.114 | 35.7701 | 26.9509 | 440.479 | 0.0214 | 192.694 | 1.8937 | 95.4008 | 53.84 | 609.43 | 0.022 | 0.0066 | 482681904 | 26.938 | 393.114 | 13.1908 | 35.7682 | 0 | 0.038945 | 0.019308 | 0.049841
2015-04-18 14:18 | 42112.5961 | 13.2481 | 13.1921 | 42.1925 | 396.57 | 393.288 | 35.7704 | 26.9509 | 441.479 | 0.0229 | 192.773 | 1.8935 | 95.4008 | 98.69 | 610.23 | 0.023 | 0.0076 | 482681905 | 26.9382 | 393.288 | 13.192 | 35.7688 | 0 | 0.039283 | 0.021692 | 0.049841
2015-04-18 14:18 | 42112.5961 | 13.2579 | 13.2019 | 42.2039 | 395.975 | 392.699 | 35.7718 | 26.95 | 442.479 | 0.0183 | 192.947 | 1.8933 | 95.4008 | 79.57 | 610.23 | 0.022 | 0.0065 | 482681906 | 26.9376 | 392.699 | 13.2019 | 35.7706 | 0 | 0.038911 | 0.019308 | 0.049841
2015-04-18 14:18 | 42112.5962 | 13.2634 | 13.2074 | 42.2096 | 396.061 | 392.785 | 35.7717 | 26.9488 | 443.479 | 0.0247 | 192.966 | 1.8931 | 95.4008 | 52.57 | 609.43 | 0.023 | 0.0073 | 482681907 | 26.9367 | 392.785 | 13.2074 | 35.7708 | 0 | 0.039182 | 0.021692 | 0.049841
2015-04-18 14:18 | 42112.5962 | 13.2561 | 13.2 | 42.2013 | 396.876 | 393.592 | 35.7703 | 26.9493 | 444.479 | 0.0219 | 192.7 | 1.8931 | 95.4008 | 98.69 | 609.43 | 0.023 | 0.0071 | 482681908 | 26.9371 | 393.592 | 13.2 | 35.7694 | 0 | 0.039114 | 0.021692 | 0.049841
2015-04-18 14:19 | 42112.5962 | 13.2339 | 13.1776 | 42.1748 | 398.125 | 394.829 | 35.7661 | 26.9505 | 445.479 | 0.0172 | 192.313 | 1.893 | 95.4008 | 79.95 | 609.43 | 0.024 | 0.0086 | 482681909 | 26.938 | 394.83 | 13.1777 | 35.7647 | 0 | 0.039622 | 0.024075 | 0.049841
2015-04-18 14:19 | 42112.5962 | 13.2152 | 13.1588 | 42.1562 | 399.523 | 396.215 | 35.7656 | 26.954 | 446.479 | 0.0183 | 192.585 | 1.8929 | 95.4008 | 53.03 | 608.95 | 0.024 | 0.0089 | 482681910 | 26.9412 | 396.215 | 13.1588 | 35.7639 | 0 | 0.039724 | 0.024075 | 0.049841
2015-04-18 14:19 | 42112.5962 | 13.2028 | 13.1463 | 42.1425 | 401.048 | 397.726 | 35.7636 | 26.955 | 447.479 | 0.0221 | 192.282 | 1.893 | 95.4008 | 98.69 | 608.14 | 0.024 | 0.0083 | 482681911 | 26.9422 | 397.726 | 13.1463 | 35.7619 | 0 | 0.03952 | 0.024075 | 0.049841
2015-04-18 14:19 | 42112.5962 | 13.1978 | 13.141 | 42.1383 | 402.563 | 399.227 | 35.7636 | 26.9561 | 448.479 | 0.0224 | 191.798 | 1.893 | 95.4008 | 20.41 | 608.14 | 0.023 | 0.0055 | 482681912 | 26.9432 | 399.227 | 13.141 | 35.762 | 0 | 0.038572 | 0.021692 | 0.049841
2015-04-18 14:19 | 42112.5962 | 13.1943 | 13.1373 | 42.1339 | 403.859 | 400.511 | 35.7621 | 26.9557 | 449.479 | 0.0225 | 192.382 | 1.8918 | 95.4008 | 52.85 | 609.27 | 0.022 | 0.0079 | 482681913 | 26.9429 | 400.511 | 13.1373 | 35.7606 | 0 | 0.039385 | 0.019308 | 0.049841
2015-04-18 14:19 | 42112.5962 | 13.1639 | 13.107 | 42.0978 | 404.855 | 401.497 | 35.7564 | 26.9574 | 450.479 | 0.0214 | 191.748 | 1.8908 | 95.4008 | 98.69 | 612.16 | 0.024 | 0.0077 | 482681914 | 26.9442 | 401.497 | 13.1069 | 35.7543 | 0 | 0.039317 | 0.024075 | 0.049841
2015-04-18 14:19 | 42112.5963 | 13.1439 | 13.087 | 42.0781 | 405.328 | 401.965 | 35.7565 | 26.9616 | 451.479 | 0.0211 | 191.714 | 1.8905 | 95.3987 | 79.99 | 614.89 | 0.023 | 0.0095 | 482681915 | 26.9482 | 401.966 | 13.0869 | 35.7542 | 0 | 0.039927 | 0.021692 | 0.049933
2015-04-18 14:19 | 42112.5963 | 13.1534 | 13.0963 | 42.0891 | 405.378 | 402.015 | 35.7575 | 26.9605 | 452.479 | 0.0208 | 191.369 | 1.8889 | 95.4007 | 52.9 | 616.82 | 0.023 | 0.0095 | 482681916 | 26.9475 | 402.015 | 13.0964 | 35.7557 | 0 | 0.039927 | 0.021692 | 0.049845
2015-04-18 14:19 | 42112.5963 | 13.1551 | 13.098 | 42.0895 | 405.729 | 402.363 | 35.7559 | 26.9589 | 453.479 | 0.0193 | 191.119 | 1.8879 | 95.4008 | 98.7 | 617.14 | 0.025 | 0.0091 | 482681917 | 26.9461 | 402.363 | 13.098 | 35.7544 | 0 | 0.039791 | 0.026458 | 0.049841
2015-04-18 14:19 | 42112.5963 | 13.1337 | 13.0766 | 42.0658 | 406.507 | 403.134 | 35.7534 | 26.9613 | 454.479 | 0.0208 | 190.782 | 1.8875 | 95.4008 | 79.73 | 617.78 | 0.022 | 0.0075 | 482681918 | 26.9483 | 403.134 | 13.0766 | 35.7516 | 0 | 0.03925 | 0.019308 | 0.049841
2015-04-18 14:19 | 42112.5963 | 13.1172 | 13.06 | 42.0468 | 407.498 | 404.116 | 35.7507 | 26.9625 | 455.479 | 0.0198 | 191.108 | 1.8856 | 95.4008 | 52.41 | 618.91 | 0.023 | 0.0113 | 482681919 | 26.9493 | 404.116 | 13.06 | 35.7486 | 0 | 0.040536 | 0.021692 | 0.049841
2015-04-18 14:19 | 42112.5963 | 13.1082 | 13.0508 | 42.0382 | 408.637 | 405.244 | 35.7504 | 26.9643 | 456.479 | 0.0201 | 191.001 | 1.8844 | 95.3987 | 98.69 | 619.76 | 0.022 | 0.0083 | 482681920 | 26.951 | 405.244 | 13.0508 | 35.7484 | 0 | 0.03952 | 0.019308 | 0.049933
2015-04-18 14:19 | 42112.5963 | 13.1011 | 13.0435 | 42.0311 | 410.029 | 406.624 | 35.7496 | 26.9651 | 457.479 | 0.0234 | 190.841 | 1.8828 | 95.4008 | 79.15 | 620.14 | 0.021 | 0.0062 | 482681921 | 26.9519 | 406.624 | 13.0435 | 35.7478 | 0 | 0.038809 | 0.016925 | 0.049841
2015-04-18 14:19 | 42112.5963 | 13.082 | 13.0243 | 42.0101 | 411.609 | 408.188 | 35.7471 | 26.967 | 458.479 | 0.0229 | 191.493 | 1.8808 | 95.4008 | 51.44 | 619.71 | 0.021 | 0.0056 | 482681922 | 26.9537 | 408.188 | 13.0243 | 35.745 | 0 | 0.038606 | 0.016925 | 0.049841
2015-04-18 14:19 | 42112.5963 | 13.0675 | 13.0096 | 41.9945 | 413.172 | 409.738 | 35.7453 | 26.9686 | 459.479 | 0.0218 | 191.271 | 1.8786 | 95.3997 | 98.7 | 619.39 | 0.023 | 0.007 | 482681923 | 26.9551 | 409.738 | 13.0096 | 35.7431 | 0 | 0.03908 | 0.021692 | 0.049889
2015-04-18 14:19 | 42112.5964 | 13.0556 | 12.9976 | 41.9832 | 414.487 | 411.04 | 35.7452 | 26.971 | 460.479 | 0.021 | 191.477 | 1.8783 | 95.3933 | 79.57 | 618.33 | 0.023 | 0.0086 | 482681924 | 26.9575 | 411.04 | 12.9976 | 35.743 | 0 | 0.039622 | 0.021692 | 0.050171
2015-04-18 14:19 | 42112.5964 | 13.054 | 12.9959 | 41.9819 | 415.326 | 411.871 | 35.7449 | 26.9711 | 461.479 | 0.0178 | 191.366 | 1.8761 | 95.4008 | 51.97 | 617.24 | 0.025 | 0.0101 | 482681925 | 26.9578 | 411.871 | 12.9959 | 35.7429 | 0 | 0.04013 | 0.026458 | 0.049841
2015-04-18 14:19 | 42112.5964 | 13.0542 | 12.996 | 41.9825 | 415.614 | 412.156 | 35.7448 | 26.971 | 462.479 | 0.0174 | 190.654 | 1.8761 | 95.4008 | 98.7 | 617.14 | 0.024 | 0.008 | 482681926 | 26.9579 | 412.156 | 12.996 | 35.7431 | 0 | 0.039419 | 0.024075 | 0.049841
2015-04-18 14:19 | 42112.5964 | 13.0572 | 12.999 | 41.9858 | 415.861 | 412.401 | 35.7447 | 26.9703 | 463.479 | 0.0221 | 191.326 | 1.876 | 95.4008 | 79.76 | 618.27 | 0.023 | 0.0075 | 482681927 | 26.9574 | 412.401 | 12.999 | 35.7433 | 0 | 0.03925 | 0.021692 | 0.049841
2015-04-18 14:19 | 42112.5964 | 13.0532 | 12.9949 | 41.9818 | 416.41 | 412.945 | 35.7445 | 26.971 | 464.479 | 0.0277 | 191.351 | 1.8754 | 95.4008 | 52.14 | 619.39 | 0.024 | 0.0086 | 482681928 | 26.9581 | 412.944 | 12.9949 | 35.7432 | 0 | 0.039622 | 0.024075 | 0.049841
2015-04-18 14:19 | 42112.5964 | 13.0486 | 12.9902 | 41.977 | 417.206 | 413.734 | 35.7438 | 26.9714 | 465.479 | 0.0249 | 190.734 | 1.8759 | 95.4008 | 98.7 | 621 | 0.021 | 0.0059 | 482681929 | 26.9586 | 413.734 | 12.9902 | 35.7425 | 0 | 0.038708 | 0.016925 | 0.049841
2015-04-18 14:19 | 42112.5964 | 13.0396 | 12.981 | 41.9667 | 418.166 | 414.684 | 35.7422 | 26.972 | 466.479 | 0.0235 | 190.415 | 1.8747 | 95.4008 | 79.56 | 622.98 | 0.022 | 0.005 | 482681930 | 26.9591 | 414.684 | 12.9811 | 35.7408 | 0 | 0.038403 | 0.019308 | 0.049841
2015-04-18 14:19 | 42112.5964 | 13.0191 | 12.9605 | 41.9431 | 419.365 | 415.872 | 35.7387 | 26.9734 | 467.479 | 0.0225 | 190.15 | 1.8735 | 95.4008 | 51.76 | 624.75 | 0.023 | 0.0093 | 482681931 | 26.9602 | 415.873 | 12.9605 | 35.737 | 0 | 0.039859 | 0.021692 | 0.049841
2015-04-18 14:19 | 42112.5965 | 12.9938 | 12.9351 | 41.9154 | 420.744 | 417.239 | 35.7358 | 26.9763 | 468.479 | 0.0231 | 190.687 | 1.8737 | 95.4008 | 98.7 | 626.14 | 0.023 | 0.0044 | 482681932 | 26.9629 | 417.239 | 12.9351 | 35.7338 | 0 | 0.0382 | 0.021692 | 0.049841
2015-04-18 14:19 | 42112.5965 | 12.9846 | 12.9257 | 41.906 | 422.01 | 418.493 | 35.735 | 26.9776 | 469.479 | 0.0253 | 189.888 | 1.8729 | 95.3997 | 79.49 | 626.14 | 0.023 | 0.0084 | 482681933 | 26.9641 | 418.492 | 12.9257 | 35.733 | 0 | 0.039554 | 0.021692 | 0.049889
2015-04-18 14:19 | 42112.5965 | 12.981 | 12.922 | 41.9031 | 422.901 | 419.375 | 35.735 | 26.9783 | 470.479 | 0.0211 | 190.293 | 1.8714 | 95.4008 | 51.55 | 626.09 | 0.022 | 0.0059 | 482681934 | 26.965 | 419.375 | 12.922 | 35.7332 | 0 | 0.038708 | 0.019308 | 0.049841
2015-04-18 14:19 | 42112.5965 | 12.9816 | 12.9225 | 41.904 | 423.135 | 419.607 | 35.7351 | 26.9783 | 471.479 | 0.0209 | 190.91 | 1.8699 | 95.4008 | 98.7 | 626.14 | 0.025 | 0.0089 | 482681935 | 26.9651 | 419.607 | 12.9226 | 35.7334 | 0 | 0.039724 | 0.026458 | 0.049841
2015-04-18 14:19 | 42112.5965 | 12.9826 | 12.9236 | 41.9053 | 423.017 | 419.49 | 35.7352 | 26.9782 | 472.479 | 0.0227 | 191.164 | 1.8687 | 95.4008 | 79.22 | 626.68 | 0.023 | 0.0088 | 482681936 | 26.9651 | 419.49 | 12.9236 | 35.7338 | 0 | 0.03969 | 0.021692 | 0.049841
2015-04-18 14:19 | 42112.5965 | 12.9823 | 12.9232 | 41.9044 | 423.308 | 419.778 | 35.7343 | 26.9775 | 473.479 | 0.0192 | 191.005 | 1.8685 | 95.3965 | 51.05 | 628.39 | 0.022 | 0.0058 | 482681937 | 26.9647 | 419.778 | 12.9232 | 35.7331 | 0 | 0.038674 | 0.019308 | 0.05003
2015-04-18 14:19 | 42112.5965 | 12.9741 | 12.9149 | 41.8965 | 424.126 | 420.589 | 35.7342 | 26.9791 | 474.479 | 0.0209 | 191.258 | 1.8661 | 95.3976 | 98.7 | 630.18 | 0.022 | 0.0055 | 482681938 | 26.9662 | 420.589 | 12.9149 | 35.7329 | 0 | 0.038572 | 0.019308 | 0.049982
2015-04-18 14:19 | 42112.5965 | 12.9552 | 12.8959 | 41.8727 | 425.309 | 421.76 | 35.7291 | 26.979 | 475.479 | 0.0212 | 191.608 | 1.8662 | 95.4008 | 79.4 | 631.06 | 0.022 | 0.0069 | 482681939 | 26.9658 | 421.761 | 12.8959 | 35.7275 | 0 | 0.039046 | 0.019308 | 0.049841
2015-04-18 14:19 | 42112.5965 | 12.9057 | 12.8465 | 41.8201 | 426.704 | 423.142 | 35.7258 | 26.9864 | 476.479 | 0.0174 | 191.497 | 1.8661 | 95.4008 | 51.22 | 629.68 | 0.024 | 0.0053 | 482681940 | 26.9724 | 423.142 | 12.8464 | 35.7232 | 0 | 0.038505 | 0.024075 | 0.049841
2015-04-18 14:19 | 42112.5966 | 12.8829 | 12.8235 | 41.7963 | 428.173 | 424.598 | 35.7242 | 26.9898 | 477.479 | 0.018 | 191.481 | 1.8663 | 95.4008 | 98.7 | 628.02 | 0.022 | 0.0045 | 482681941 | 26.9756 | 424.598 | 12.8235 | 35.7213 | 0 | 0.038234 | 0.019308 | 0.049841
2015-04-18 14:19 | 42112.5966 | 12.8654 | 12.8059 | 41.7773 | 429.675 | 426.086 | 35.7219 | 26.9915 | 478.479 | 0.0204 | 191.257 | 1.8657 | 95.3997 | 79.34 | 627.43 | 0.023 | 0.0049 | 482681942 | 26.9773 | 426.086 | 12.8058 | 35.719 | 0 | 0.038369 | 0.021692 | 0.049889
2015-04-18 14:19 | 42112.5966 | 12.8482 | 12.7884 | 41.7579 | 431.197 | 427.594 | 35.719 | 26.9928 | 479.479 | 0.0213 | 191.608 | 1.8662 | 95.3997 | 51.02 | 627.86 | 0.023 | 0.0051 | 482681943 | 26.9784 | 427.594 | 12.7885 | 35.716 | 0 | 0.038437 | 0.021692 | 0.049889
2015-04-18 14:19 | 42112.5966 | 12.8266 | 12.7667 | 41.7352 | 432.7 | 429.083 | 35.7171 | 26.9957 | 480.479 | 0.0193 | 191.649 | 1.8663 | 95.4008 | 98.7 | 629.19 | 0.023 | 0.0063 | 482681944 | 26.9813 | 429.083 | 12.7667 | 35.714 | 0 | 0.038843 | 0.021692 | 0.049841
2015-04-18 14:19 | 42112.5966 | 12.8165 | 12.7564 | 41.7247 | 433.996 | 430.366 | 35.7159 | 26.9968 | 481.479 | 0.017 | 191.562 | 1.8662 | 95.4005 | 79.17 | 631.34 | 0.022 | 0.0056 | 482681945 | 26.9824 | 430.366 | 12.7565 | 35.7129 | 0 | 0.038606 | 0.019308 | 0.049854
2015-04-18 14:19 | 42112.5966 | 12.8087 | 12.7485 | 41.7165 | 435.019 | 431.38 | 35.7148 | 26.9975 | 482.479 | 0.0186 | 191.495 | 1.8661 | 95.399 | 50.68 | 633.45 | 0.022 | 0.0071 | 482681946 | 26.9833 | 431.38 | 12.7485 | 35.712 | 0 | 0.039114 | 0.019308 | 0.04992
2015-04-18 14:19 | 42112.5966 | 12.7993 | 12.739 | 41.706 | 435.677 | 432.031 | 35.7131 | 26.9981 | 483.479 | 0.0209 | 191.502 | 1.8654 | 95.4008 | 98.7 | 634.68 | 0.022 | 0.0044 | 482681947 | 26.984 | 432.031 | 12.739 | 35.7105 | 0 | 0.0382 | 0.019308 | 0.049841
2015-04-18 14:19 | 42112.5966 | 12.8027 | 12.7424 | 41.7116 | 435.804 | 432.157 | 35.7148 | 26.9987 | 484.479 | 0.024 | 191.535 | 1.8661 | 95.3997 | 79.3 | 633.61 | 0.022 | 0.0059 | 482681948 | 26.985 | 432.157 | 12.7424 | 35.7126 | 0 | 0.038708 | 0.019308 | 0.049889
2015-04-18 14:19 | 42112.5966 | 12.8211 | 12.7608 | 41.7317 | 435.426 | 431.783 | 35.7161 | 26.9961 | 485.479 | 0.0223 | 191.703 | 1.866 | 95.4008 | 50.76 | 632.57 | 0.024 | 0.0083 | 482681949 | 26.9828 | 431.783 | 12.7608 | 35.7146 | 0 | 0.03952 | 0.024075 | 0.049841
2015-04-18 14:19 | 42112.5967 | 12.8274 | 12.7672 | 41.7387 | 434.883 | 431.245 | 35.7167 | 26.9953 | 486.479 | 0.0206 | 191.75 | 1.8663 | 95.4008 | 98.71 | 632.95 | 0.023 | 0.0074 | 482681950 | 26.9824 | 431.245 | 12.7672 | 35.7157 | 0 | 0.039216 | 0.021692 | 0.049841
2015-04-18 14:19 | 42112.5967 | 12.8317 | 12.7715 | 41.7432 | 434.514 | 430.879 | 35.7169 | 26.9946 | 487.479 | 0.021 | 191.406 | 1.8661 | 95.4008 | 78.83 | 635.68 | 0.024 | 0.0087 | 482681951 | 26.9818 | 430.88 | 12.7715 | 35.7161 | 0 | 0.039656 | 0.024075 | 0.049841
2015-04-18 14:19 | 42112.5967 | 12.8208 | 12.7606 | 41.7304 | 434.541 | 430.906 | 35.7151 | 26.9953 | 488.479 | 0.0167 | 191.563 | 1.8664 | 95.3997 | 49.97 | 638.46 | 0.023 | 0.006 | 482681952 | 26.9825 | 430.906 | 12.7606 | 35.7141 | 0 | 0.038742 | 0.021692 | 0.049889
2015-04-18 14:19 | 42112.5967 | 12.8028 | 12.7427 | 41.7118 | 435.186 | 431.545 | 35.7143 | 26.9983 | 489.479 | 0.0167 | 191.672 | 1.866 | 95.4008 | 98.71 | 639 | 0.023 | 0.0096 | 482681953 | 26.9852 | 431.545 | 12.7426 | 35.713 | 0 | 0.039961 | 0.021692 | 0.049841
2015-04-18 14:19 | 42112.5967 | 12.7896 | 12.7292 | 41.6937 | 436.525 | 432.872 | 35.7091 | 26.997 | 490.479 | 0.0191 | 191.782 | 1.8665 | 95.4008 | 78.83 | 639 | 0.021 | 0.0053 | 482681954 | 26.9836 | 432.872 | 12.7293 | 35.7075 | 0 | 0.038505 | 0.016925 | 0.049841
2015-04-18 14:19 | 42112.5967 | 12.7504 | 12.69 | 41.6519 | 438.305 | 434.635 | 35.7059 | 27.0023 | 491.479 | 0.0163 | 191.554 | 1.8657 | 95.4008 | 49.86 | 638.96 | 0.023 | 0.0076 | 482681955 | 26.9885 | 434.635 | 12.69 | 35.7036 | 0 | 0.039283 | 0.021692 | 0.049841
2015-04-18 14:19 | 42112.5967 | 12.7246 | 12.664 | 41.6253 | 440.128 | 436.441 | 35.7044 | 27.0063 | 492.479 | 0.0168 | 190.646 | 1.8645 | 95.3987 | 98.71 | 638.4 | 0.024 | 0.0087 | 482681956 | 26.9921 | 436.441 | 12.664 | 35.7017 | 0 | 0.039656 | 0.024075 | 0.049933
2015-04-18 14:19 | 42112.5967 | 12.7159 | 12.655 | 41.6164 | 441.814 | 438.111 | 35.7032 | 27.0072 | 493.479 | 0.019 | 188.63 | 1.8646 | 95.4007 | 78.97 | 638.14 | 0.023 | 0.008 | 482681957 | 26.9931 | 438.111 | 12.655 | 35.7007 | 0 | 0.039419 | 0.021692 | 0.049845
2015-04-18 14:19 | 42112.5968 | 12.7083 | 12.6472 | 41.6085 | 443.528 | 439.808 | 35.7019 | 27.0077 | 494.479 | 0.0179 | 189.48 | 1.8639 | 95.4008 | 49.98 | 638.89 | 0.023 | 0.0083 | 482681958 | 26.9937 | 439.808 | 12.6472 | 35.6995 | 0 | 0.03952 | 0.021692 | 0.049841
2015-04-18 14:19 | 42112.5968 | 12.6955 | 12.6342 | 41.5946 | 445.36 | 441.623 | 35.6999 | 27.0088 | 495.479 | 0.0167 | 190.585 | 1.8637 | 95.4008 | 98.71 | 639.97 | 0.023 | 0.0078 | 482681959 | 26.9947 | 441.623 | 12.6342 | 35.6975 | 0 | 0.039351 | 0.021692 | 0.049841
2015-04-18 14:19 | 42112.5968 | 12.6797 | 12.6183 | 41.5774 | 446.948 | 443.196 | 35.6976 | 27.0102 | 496.479 | 0.0195 | 190.612 | 1.8625 | 95.4008 | 79.01 | 640.82 | 0.024 | 0.0081 | 482681960 | 26.996 | 443.196 | 12.6183 | 35.6952 | 0 | 0.039453 | 0.024075 | 0.049841
2015-04-18 14:19 | 42112.5968 | 12.6717 | 12.6102 | 41.5695 | 447.736 | 443.977 | 35.6972 | 27.0115 | 497.479 | 0.0209 | 190.731 | 1.86 | 95.4008 | 49.93 | 641.57 | 0.023 | 0.0083 | 482681961 | 26.9974 | 443.977 | 12.6101 | 35.6949 | 0 | 0.03952 | 0.021692 | 0.049841
2015-04-18 14:19 | 42112.5968 | 12.6823 | 12.6207 | 41.5822 | 447.541 | 443.784 | 35.6989 | 27.0107 | 498.479 | 0.0226 | 190.932 | 1.8547 | 95.3997 | 98.71 | 642.7 | 0.023 | 0.0087 | 482681962 | 26.997 | 443.784 | 12.6207 | 35.6971 | 0 | 0.039656 | 0.021692 | 0.049889
2015-04-18 14:19 | 42112.5968 | 12.6994 | 12.6378 | 41.6014 | 447.127 | 443.373 | 35.7007 | 27.0086 | 499.479 | 0.0234 | 191.123 | 1.8547 | 95.4008 | 78.93 | 643.71 | 0.024 | 0.0093 | 482681963 | 26.9955 | 443.373 | 12.6378 | 35.6996 | 0 | 0.039859 | 0.024075 | 0.049841
2015-04-18 14:19 | 42112.5968 | 12.7132 | 12.6517 | 41.6166 | 447.091 | 443.339 | 35.7017 | 27.0067 | 500.479 | 0.021 | 191.174 | 1.8547 | 95.4008 | 49.7 | 644.68 | 0.023 | 0.0062 | 482681964 | 26.9939 | 443.338 | 12.6516 | 35.7011 | 0 | 0.038809 | 0.021692 | 0.049841
2015-04-18 14:19 | 42112.5968 | 12.7098 | 12.6481 | 41.6114 | 447.492 | 443.735 | 35.6999 | 27.006 | 501.479 | 0.0205 | 191.002 | 1.8547 | 95.3986 | 98.71 | 645.64 | 0.025 | 0.0034 | 482681965 | 26.9932 | 443.735 | 12.6482 | 35.6992 | 0 | 0.037861 | 0.026458 | 0.049938
2015-04-18 14:19 | 42112.5968 | 12.6856 | 12.6239 | 41.5851 | 448.275 | 444.51 | 35.6975 | 27.009 | 502.479 | 0.0195 | 191.076 | 1.8547 | 95.3987 | 79.07 | 646.52 | 0.024 | 0.0078 | 482681966 | 26.9958 | 444.51 | 12.6239 | 35.6964 | 0 | 0.039351 | 0.024075 | 0.049933
2015-04-18 14:19 | 42112.5969 | 12.6442 | 12.5826 | 41.5376 | 449.338 | 445.563 | 35.6915 | 27.0125 | 503.479 | 0.0218 | 190.683 | 1.8547 | 95.4008 | 49.84 | 645.52 | 0.022 | 0.0059 | 482681967 | 26.9986 | 445.563 | 12.5825 | 35.6894 | 0 | 0.038708 | 0.019308 | 0.049841
2015-04-18 14:19 | 42112.5969 | 12.6065 | 12.5447 | 41.4952 | 450.637 | 446.85 | 35.6865 | 27.0161 | 504.479 | 0.0213 | 190.217 | 1.8547 | 95.4008 | 98.71 | 645.47 | 0.024 | 0.0072 | 482681968 | 27.0018 | 446.85 | 12.5447 | 35.6838 | 0 | 0.039148 | 0.024075 | 0.049841
2015-04-18 14:20 | 42112.5969 | 12.5918 | 12.5299 | 41.4822 | 452.082 | 448.282 | 35.6872 | 27.0196 | 505.479 | 0.0203 | 190.191 | 1.8546 | 95.3961 | 79.13 | 646.56 | 0.025 | -0.0003 | 482681969 | 27.0052 | 448.282 | 12.5299 | 35.6845 | 0 | 0.036608 | 0.026458 | 0.050047
2015-04-18 14:20 | 42112.5969 | 12.591 | 12.5289 | 41.4822 | 453.638 | 449.822 | 35.687 | 27.0197 | 506.479 | 0.0201 | 190.182 | 1.8541 | 95.3958 | 49.83 | 647.62 | 0.022 | 0.0049 | 482681970 | 27.0055 | 449.822 | 12.5289 | 35.6846 | 0 | 0.038369 | 0.019308 | 0.050061
2015-04-18 14:20 | 42112.5969 | 12.5855 | 12.5232 | 41.4758 | 455.213 | 451.383 | 35.6851 | 27.0193 | 507.479 | 0.0215 | 190.046 | 1.854 | 95.4008 | 98.71 | 649.02 | 0.024 | 0.0045 | 482681971 | 27.0052 | 451.383 | 12.5232 | 35.6829 | 0 | 0.038234 | 0.024075 | 0.049841
2015-04-18 14:20 | 42112.5969 | 12.562 | 12.4997 | 41.4491 | 456.614 | 452.77 | 35.6813 | 27.021 | 508.479 | 0.0215 | 189.657 | 1.8521 | 95.4008 | 79.06 | 649.4 | 0.026 | 0.0031 | 482681972 | 27.0067 | 452.77 | 12.4996 | 35.6788 | 0 | 0.03776 | 0.028841 | 0.049841
2015-04-18 14:20 | 42112.5969 | 12.5494 | 12.4868 | 41.4359 | 457.728 | 453.874 | 35.6802 | 27.0227 | 509.479 | 0.0216 | 189.432 | 1.8513 | 95.4019 | 49.61 | 649.29 | 0.023 | 0.0049 | 482681973 | 27.0084 | 453.874 | 12.4868 | 35.6777 | 0 | 0.038369 | 0.021692 | 0.049792
2015-04-18 14:20 | 42112.5969 | 12.5371 | 12.4745 | 41.423 | 458.446 | 454.585 | 35.679 | 27.0242 | 510.479 | 0.0194 | 189.511 | 1.8493 | 95.4029 | 98.71 | 649.5 | 0.024 | 0.0078 | 482681974 | 27.0099 | 454.585 | 12.4745 | 35.6765 | 0 | 0.039351 | 0.024075 | 0.049749
2015-04-18 14:20 | 42112.597 | 12.5408 | 12.4781 | 41.429 | 459.021 | 455.155 | 35.6806 | 27.0247 | 511.479 | 0.0174 | 189.346 | 1.849 | 95.4008 | 79.19 | 651.22 | 0.022 | 0.0063 | 482681975 | 27.0107 | 455.155 | 12.4781 | 35.6785 | 0 | 0.038843 | 0.019308 | 0.049841
2015-04-18 14:20 | 42112.597 | 12.5252 | 12.4624 | 41.4083 | 459.818 | 455.944 | 35.6753 | 27.0237 | 512.479 | 0.0152 | 189.508 | 1.8469 | 95.4008 | 49.72 | 652.27 | 0.023 | 0.0064 | 482681976 | 27.0095 | 455.944 | 12.4624 | 35.673 | 0 | 0.038877 | 0.021692 | 0.049841
2015-04-18 14:20 | 42112.597 | 12.5077 | 12.4449 | 41.391 | 460.614 | 456.733 | 35.6749 | 27.0268 | 513.479 | 0.0152 | 189.254 | 1.8456 | 95.4061 | 98.71 | 651.88 | 0.025 | 0.0087 | 482681977 | 27.0126 | 456.733 | 12.4449 | 35.6725 | 0 | 0.039656 | 0.026458 | 0.049608
2015-04-18 14:20 | 42112.597 | 12.5045 | 12.4416 | 41.3881 | 461.143 | 457.257 | 35.6747 | 27.0273 | 514.479 | 0.0165 | 188.899 | 1.8441 | 95.403 | 79.13 | 651.43 | 0.024 | 0.0085 | 482681978 | 27.0132 | 457.257 | 12.4416 | 35.6725 | 0 | 0.039588 | 0.024075 | 0.049744
2015-04-18 14:20 | 42112.597 | 12.503 | 12.4401 | 41.3868 | 461.669 | 457.777 | 35.6744 | 27.0274 | 515.479 | 0.0196 | 188.611 | 1.8429 | 95.4019 | 49.54 | 651.05 | 0.023 | 0.0062 | 482681979 | 27.0135 | 457.777 | 12.4401 | 35.6724 | 0 | 0.038809 | 0.021692 | 0.049792
2015-04-18 14:20 | 42112.597 | 12.4818 | 12.4188 | 41.3595 | 462.453 | 458.554 | 35.6681 | 27.0267 | 516.479 | 0.0204 | 188.342 | 1.8415 | 95.4019 | 98.71 | 652.34 | 0.024 | 0.0087 | 482681980 | 27.0126 | 458.554 | 12.4188 | 35.6659 | 0 | 0.039656 | 0.024075 | 0.049792
2015-04-18 14:20 | 42112.597 | 12.4262 | 12.3633 | 41.3001 | 463.406 | 459.498 | 35.664 | 27.0344 | 517.479 | 0.0195 | 188.394 | 1.8403 | 95.4008 | 79.27 | 654.05 | 0.022 | 0.007 | 482681981 | 27.0196 | 459.498 | 12.3633 | 35.6608 | 0 | 0.03908 | 0.019308 | 0.049841
2015-04-18 14:20 | 42112.597 | 12.4129 | 12.3499 | 41.2871 | 464.444 | 460.526 | 35.6636 | 27.0367 | 518.479 | 0.0216 | 188.308 | 1.8388 | 95.3622 | 49.68 | 654.43 | 0.024 | 0.0089 | 482681982 | 27.0218 | 460.526 | 12.3499 | 35.6604 | 0 | 0.039724 | 0.024075 | 0.051538
2015-04-18 14:20 | 42112.597 | 12.4041 | 12.3409 | 41.2787 | 465.586 | 461.657 | 35.6631 | 27.0381 | 519.479 | 0.0262 | 188.043 | 1.8369 | 95.4029 | 98.71 | 654.43 | 0.024 | 0.0065 | 482681983 | 27.0234 | 461.658 | 12.3409 | 35.6601 | 0 | 0.038911 | 0.024075 | 0.049749
2015-04-18 14:20 | 42112.5971 | 12.3995 | 12.3362 | 41.2746 | 466.829 | 462.889 | 35.6626 | 27.0386 | 520.479 | 0.0295 | 188.393 | 1.835 | 95.4182 | 79.24 | 654.43 | 0.022 | 0.0001 | 482681984 | 27.0241 | 462.888 | 12.3362 | 35.6598 | 0 | 0.036744 | 0.019308 | 0.049076
2015-04-18 14:20 | 42112.5971 | 12.395 | 12.3316 | 41.2701 | 468.021 | 464.068 | 35.6619 | 27.039 | 521.479 | 0.0285 | 188.17 | 1.8331 | 95.4153 | 49.51 | 655.5 | 0.023 | 0.0007 | 482681985 | 27.0246 | 464.069 | 12.3315 | 35.6594 | 0 | 0.036947 | 0.021692 | 0.049203
2015-04-18 14:20 | 42112.5971 | 12.3914 | 12.3278 | 41.2665 | 468.951 | 464.989 | 35.6611 | 27.0391 | 522.479 | 0.0247 | 188.018 | 1.8323 | 95.4463 | 98.71 | 657.27 | 0.02 | 0.0037 | 482681986 | 27.0249 | 464.99 | 12.3278 | 35.6589 | 0 | 0.037963 | 0.014542 | 0.047841
2015-04-18 14:20 | 42112.5971 | 12.3888 | 12.3252 | 41.2647 | 469.618 | 465.651 | 35.6613 | 27.0397 | 523.479 | 0.022 | 188.561 | 1.8302 | 95.4454 | 79.27 | 658.4 | 0.021 | 0.0075 | 482681987 | 27.0257 | 465.65 | 12.3252 | 35.6593 | 0 | 0.03925 | 0.016925 | 0.04788
2015-04-18 14:20 | 42112.5971 | 12.3926 | 12.3288 | 41.2687 | 470.204 | 466.231 | 35.661 | 27.0389 | 524.479 | 0.0215 | 188.736 | 1.8295 | 95.4692 | 49.44 | 659.52 | 0.022 | 0.0065 | 482681988 | 27.0251 | 466.231 | 12.3288 | 35.6594 | 0 | 0.038911 | 0.019308 | 0.046834
2015-04-18 14:20 | 42112.5971 | 12.3864 | 12.3226 | 41.2622 | 470.974 | 466.993 | 35.6601 | 27.0394 | 525.479 | 0.02 | 188.636 | 1.8286 | 95.4784 | 98.71 | 659.62 | 0.021 | 0.0054 | 482681989 | 27.0256 | 466.993 | 12.3226 | 35.6585 | 0 | 0.038538 | 0.016925 | 0.04643
2015-04-18 14:20 | 42112.5971 | 12.3822 | 12.3183 | 41.2582 | 471.6 | 467.613 | 35.66 | 27.0401 | 526.479 | 0.0239 | 188.38 | 1.8275 | 95.4599 | 79.39 | 659.41 | 0.023 | 0.0072 | 482681990 | 27.0264 | 467.613 | 12.3182 | 35.6585 | 0 | 0.039148 | 0.021692 | 0.047243
2015-04-18 14:20 | 42112.5971 | 12.3832 | 12.3192 | 41.2596 | 472.084 | 468.093 | 35.6599 | 27.0399 | 527.479 | 0.0251 | 188.157 | 1.8271 | 95.4647 | 49.57 | 657.97 | 0.023 | 0.0033 | 482681991 | 27.0263 | 468.093 | 12.3192 | 35.6586 | 0 | 0.037827 | 0.021692 | 0.047032
2015-04-18 14:20 | 42112.5971 | 12.3824 | 12.3184 | 41.259 | 472.587 | 468.591 | 35.6597 | 27.0399 | 528.479 | 0.0238 | 188.298 | 1.8272 | 95.461 | 98.71 | 657.54 | 0.023 | 0.0056 | 482681992 | 27.0265 | 468.591 | 12.3184 | 35.6586 | 0 | 0.038606 | 0.021692 | 0.047194
2015-04-18 14:20 | 42112.5972 | 12.3817 | 12.3176 | 41.2587 | 473.114 | 469.113 | 35.6597 | 27.0401 | 529.479 | 0.0239 | 188.512 | 1.8275 | 95.4271 | 79.45 | 659.73 | 0.021 | 0.0071 | 482681993 | 27.0267 | 469.113 | 12.3176 | 35.6588 | 0 | 0.039114 | 0.016925 | 0.048685
2015-04-18 14:20 | 42112.5972 | 12.3738 | 12.3096 | 41.25 | 473.876 | 469.867 | 35.6585 | 27.0407 | 530.479 | 0.0217 | 188.899 | 1.8272 | 95.4756 | 49.55 | 661.87 | 0.021 | 0.0063 | 482681994 | 27.0273 | 469.867 | 12.3096 | 35.6575 | 0 | 0.038843 | 0.016925 | 0.046553
2015-04-18 14:20 | 42112.5972 | 12.3687 | 12.3043 | 41.2451 | 474.935 | 470.917 | 35.6582 | 27.0415 | 531.479 | 0.0212 | 188.182 | 1.8265 | 95.4822 | 98.71 | 661.82 | 0.022 | 0.0067 | 482681995 | 27.028 | 470.917 | 12.3044 | 35.6571 | 0 | 0.038979 | 0.019308 | 0.046262
2015-04-18 14:20 | 42112.5972 | 12.3626 | 12.2981 | 41.2397 | 476.329 | 472.297 | 35.6582 | 27.0427 | 532.479 | 0.0155 | 186.105 | 1.8257 | 95.4824 | 79.51 | 660.86 | 0.021 | 0.0077 | 482681996 | 27.0292 | 472.297 | 12.2981 | 35.6571 | 0 | 0.039317 | 0.016925 | 0.046254
2015-04-18 14:20 | 42112.5972 | 12.3396 | 12.2749 | 41.2121 | 477.947 | 473.9 | 35.6531 | 27.0433 | 533.479 | 0.0193 | 185.537 | 1.8252 | 95.4651 | 49.54 | 661.66 | 0.022 | 0.007 | 482681997 | 27.0294 | 473.9 | 12.2749 | 35.6515 | 0 | 0.03908 | 0.019308 | 0.047014
2015-04-18 14:20 | 42112.5972 | 12.2941 | 12.2294 | 41.1637 | 479.643 | 475.579 | 35.6495 | 27.0493 | 534.479 | 0.0213 | 187.207 | 1.8249 | 95.4809 | 98.71 | 662.2 | 0.021 | 0.0067 | 482681998 | 27.0348 | 475.579 | 12.2293 | 35.647 | 0 | 0.038979 | 0.016925 | 0.04632
2015-04-18 14:20 | 42112.5972 | 12.2673 | 12.2024 | 41.133 | 481.259 | 477.18 | 35.6449 | 27.051 | 535.479 | 0.0238 | 187.288 | 1.8249 | 95.4886 | 79.55 | 662.35 | 0.02 | 0.0045 | 482681999 | 27.0361 | 477.18 | 12.2024 | 35.642 | 0 | 0.038234 | 0.014542 | 0.045981
2015-04-18 14:20 | 42112.5972 | 12.2313 | 12.1664 | 41.0984 | 482.578 | 478.486 | 35.6455 | 27.0585 | 536.479 | 0.0243 | 187.434 | 1.8226 | 95.4567 | 49.5 | 661.18 | 0.023 | 0.0072 | 482682000 | 27.0432 | 478.486 | 12.1664 | 35.6421 | 0 | 0.039148 | 0.021692 | 0.047383
2015-04-18 14:20 | 42112.5973 | 12.2348 | 12.1697 | 41.1026 | 483.217 | 479.119 | 35.6454 | 27.0578 | 537.479 | 0.0209 | 187.667 | 1.8172 | 95.4486 | 98.71 | 661.39 | 0.022 | 0.0079 | 482682001 | 27.0429 | 479.119 | 12.1698 | 35.6425 | 0 | 0.039385 | 0.019308 | 0.04774
2015-04-18 14:20 | 42112.5973 | 12.2613 | 12.1964 | 41.1326 | 482.24 | 478.151 | 35.6487 | 27.0551 | 538.479 | 0.0207 | 187.804 | 1.8156 | 95.4687 | 98.7 | 664.18 | 0.022 | 0.0077 | 482682002 | 27.0411 | 478.151 | 12.1963 | 35.6469 | 0 | 0.039317 | 0.019308 | 0.046856
2015-04-18 14:20 | 42112.5973 | 12.3017 | 12.2367 | 41.176 | 481.364 | 477.284 | 35.6515 | 27.0495 | 539.479 | 0.0213 | 187.91 | 1.8156 | 95.4524 | 98.7 | 667.29 | 0.024 | 0.0017 | 482682003 | 27.0364 | 477.284 | 12.2367 | 35.651 | 0 | 0.037286 | 0.024075 | 0.047572
2015-04-18 14:20 | 42112.5973 | 12.3323 | 12.2672 | 41.2098 | 481.175 | 477.096 | 35.6545 | 27.0458 | 540.479 | 0.0162 | 187.972 | 1.8156 | 95.4671 | 98.69 | 668.62 | 0.022 | 0.0006 | 482682004 | 27.0334 | 477.097 | 12.2672 | 35.6548 | 0 | 0.036913 | 0.019308 | 0.046926
2015-04-18 14:20 | 42112.5973 | 12.3013 | 12.2363 | 41.1718 | 481.704 | 477.62 | 35.6477 | 27.0466 | 541.479 | 0.0154 | 187.949 | 1.8156 | 95.4756 | 98.67 | 669.38 | 0.022 | 0.0012 | 482682005 | 27.0334 | 477.62 | 12.2363 | 35.6471 | 0 | 0.037116 | 0.019308 | 0.046553
2015-04-18 14:20 | 42112.5973 | 12.2511 | 12.1862 | 41.1177 | 482.816 | 478.722 | 35.6435 | 27.0531 | 542.479 | 0.0197 | 187.944 | 1.8156 | 95.4439 | 98.69 | 669.86 | 0.024 | 0.0022 | 482682006 | 27.0392 | 478.722 | 12.1861 | 35.6418 | 0 | 0.037455 | 0.024075 | 0.047946
2015-04-18 14:20 | 42112.5973 | 12.226 | 12.1608 | 41.0935 | 484.333 | 480.225 | 35.6438 | 27.0582 | 543.479 | 0.0185 | 188.266 | 1.8156 | 95.4654 | 98.67 | 669.91 | 0.023 | 0.0061 | 482682007 | 27.0439 | 480.225 | 12.1609 | 35.6416 | 0 | 0.038776 | 0.021692 | 0.047001
2015-04-18 14:20 | 42112.5973 | 12.2106 | 12.1454 | 41.0774 | 486.126 | 482 | 35.642 | 27.0598 | 544.479 | 0.0193 | 188.295 | 1.8156 | 95.4503 | 98.69 | 670.98 | 0.024 | 0.0044 | 482682008 | 27.0454 | 482 | 12.1453 | 35.6397 | 0 | 0.0382 | 0.024075 | 0.047665
2015-04-18 14:20 | 42112.5973 | 12.2056 | 12.1401 | 41.0745 | 487.914 | 483.771 | 35.643 | 27.0617 | 545.479 | 0.0215 | 188.169 | 1.8156 | 95.4872 | 98.66 | 671.14 | 0.022 | 0.0019 | 482682009 | 27.0473 | 483.771 | 12.1401 | 35.6409 | 0 | 0.037353 | 0.019308 | 0.046043
2015-04-18 14:20 | 42112.5974 | 12.1996 | 12.1338 | 41.0667 | 489.652 | 485.492 | 35.6404 | 27.0609 | 546.479 | 0.0239 | 188.048 | 1.8153 | 95.4738 | 96.55 | 670.98 | 0.022 | 0.0021 | 482682010 | 27.0465 | 485.492 | 12.1338 | 35.6384 | 0 | 0.037421 | 0.019308 | 0.046632
2015-04-18 14:20 | 42112.5974 | 12.1625 | 12.0966 | 41.0262 | 491.312 | 487.136 | 35.6362 | 27.0648 | 547.479 | 0.0228 | 188.22 | 1.8149 | 95.4569 | 29.21 | 669.86 | 0.023 | 0.0022 | 482682011 | 27.0499 | 487.136 | 12.0966 | 35.6335 | 0 | 0.037455 | 0.021692 | 0.047375
2015-04-18 14:20 | 42112.5974 | 12.1286 | 12.0627 | 40.9891 | 492.567 | 488.379 | 35.6323 | 27.0683 | 548.479 | 0.0221 | 188.352 | 1.8151 | 95.4748 | 98.67 | 669.18 | 0.022 | 0.0042 | 482682012 | 27.0531 | 488.379 | 12.0627 | 35.6291 | 0 | 0.038132 | 0.019308 | 0.046588
2015-04-18 14:20 | 42112.5974 | 12.1356 | 12.0695 | 41 | 493.013 | 488.821 | 35.6354 | 27.0694 | 549.479 | 0.0213 | 188.13 | 1.815 | 95.4646 | 98.67 | 669.84 | 0.023 | 0.0072 | 482682013 | 27.0546 | 488.821 | 12.0696 | 35.6328 | 0 | 0.039148 | 0.021692 | 0.047036
2015-04-18 14:20 | 42112.5974 | 12.1492 | 12.0834 | 41.0151 | 492.532 | 488.344 | 35.6365 | 27.0676 | 550.479 | 0.0201 | 187.434 | 1.8149 | 95.4575 | 98.68 | 671.09 | 0.023 | 0.0043 | 482682014 | 27.0535 | 488.344 | 12.0832 | 35.6348 | 0 | 0.038166 | 0.021692 | 0.047348
2015-04-18 14:20 | 42112.5974 | 12.1899 | 12.1236 | 41.0588 | 492.444 | 488.257 | 35.6394 | 27.0621 | 551.479 | 0.0194 | 187.645 | 1.815 | 95.467 | 98.66 | 672.91 | 0.023 | 0.0009 | 482682015 | 27.0486 | 488.257 | 12.1238 | 35.6387 | 0 | 0.037015 | 0.021692 | 0.046931
2015-04-18 14:20 | 42112.5974 | 12.1855 | 12.1193 | 41.0549 | 493.018 | 488.825 | 35.6395 | 27.0629 | 552.479 | 0.0198 | 188.047 | 1.8152 | 95.4871 | 98.66 | 674.19 | 0.021 | 0.002 | 482682016 | 27.0496 | 488.825 | 12.1193 | 35.6389 | 0 | 0.037387 | 0.016925 | 0.046047
2015-04-18 14:20 | 42112.5974 | 12.1319 | 12.0658 | 40.9891 | 494.184 | 489.98 | 35.6272 | 27.0638 | 553.479 | 0.0198 | 187.952 | 1.815 | 95.4691 | 98.66 | 675 | 0.022 | 0.0044 | 482682017 | 27.0495 | 489.98 | 12.0657 | 35.6253 | 0 | 0.0382 | 0.019308 | 0.046838
2015-04-18 14:20 | 42112.5975 | 12.0611 | 11.995 | 40.9165 | 495.773 | 491.553 | 35.6248 | 27.0756 | 554.479 | 0.0209 | 187.665 | 1.8135 | 95.4576 | 98.65 | 675 | 0.024 | 0.0045 | 482682018 | 27.0601 | 491.554 | 11.9949 | 35.6213 | 0 | 0.038234 | 0.024075 | 0.047344
2015-04-18 14:20 | 42112.5975 | 12.0442 | 11.9779 | 40.9012 | 497.476 | 493.24 | 35.6251 | 27.0791 | 555.479 | 0.0179 | 186.966 | 1.812 | 95.4481 | 96.59 | 675.75 | 0.024 | 0.0011 | 482682019 | 27.0636 | 493.24 | 11.9779 | 35.6217 | 0 | 0.037082 | 0.024075 | 0.047762
2015-04-18 14:20 | 42112.5975 | 12.0413 | 11.9748 | 40.8993 | 499.198 | 494.946 | 35.625 | 27.0796 | 556.479 | 0.019 | 187.474 | 1.8112 | 95.4787 | 29.14 | 677.46 | 0.021 | 0.0039 | 482682020 | 27.0644 | 494.945 | 11.9748 | 35.6219 | 0 | 0.038031 | 0.016925 | 0.046416
2015-04-18 14:20 | 42112.5975 | 12.0329 | 11.9662 | 40.8902 | 500.85 | 496.581 | 35.6232 | 27.0798 | 557.479 | 0.0211 | 187.74 | 1.8105 | 95.4796 | 98.63 | 676.71 | 0.021 | 0.0041 | 482682021 | 27.0648 | 496.582 | 11.9662 | 35.6203 | 0 | 0.038098 | 0.016925 | 0.046377
2015-04-18 14:20 | 42112.5975 | 12.0162 | 11.9494 | 40.8718 | 502.166 | 497.884 | 35.6206 | 27.0811 | 558.479 | 0.0234 | 187.993 | 1.8103 | 95.4896 | 98.63 | 674.91 | 0.021 | 0.0017 | 482682022 | 27.0659 | 497.884 | 11.9494 | 35.6177 | 0 | 0.037286 | 0.016925 | 0.045937
2015-04-18 14:20 | 42112.5975 | 12.0208 | 11.954 | 40.8797 | 502.284 | 498.001 | 35.6233 | 27.0823 | 559.479 | 0.0202 | 187.819 | 1.8086 | 95.4756 | 98.63 | 675 | 0.022 | 0.0014 | 482682023 | 27.0676 | 498.001 | 11.9539 | 35.6209 | 0 | 0.037184 | 0.019308 | 0.046553
2015-04-18 14:20 | 42112.5975 | 12.0472 | 11.9805 | 40.9071 | 500.484 | 496.219 | 35.6247 | 27.0783 | 560.479 | 0.0192 | 187.99 | 1.8078 | 95.4753 | 98.63 | 677.31 | 0.023 | 0.004 | 482682024 | 27.0643 | 496.219 | 11.9805 | 35.6232 | 0 | 0.038064 | 0.021692 | 0.046566
2015-04-18 14:20 | 42112.5975 | 12.0545 | 11.988 | 40.9148 | 499.505 | 495.249 | 35.6253 | 27.0773 | 561.479 | 0.0192 | 188.185 | 1.8075 | 95.4643 | 98.63 | 681.36 | 0.023 | 0.0055 | 482682025 | 27.0637 | 495.249 | 11.9879 | 35.6243 | 0 | 0.038572 | 0.021692 | 0.047049
2015-04-18 14:20 | 42112.5975 | 12.0626 | 11.9959 | 40.9225 | 499.798 | 495.54 | 35.6247 | 27.0753 | 562.479 | 0.0193 | 187.441 | 1.8079 | 95.4845 | 98.63 | 683.94 | 0.021 | 0.0029 | 482682026 | 27.0618 | 495.54 | 11.996 | 35.6239 | 0 | 0.037692 | 0.016925 | 0.046161
2015-04-18 14:20 | 42112.5976 | 12.0446 | 11.9779 | 40.9034 | 501.044 | 496.773 | 35.6229 | 27.0774 | 563.479 | 0.0211 | 187.033 | 1.808 | 95.5034 | 98.63 | 683.14 | 0.02 | 0.0043 | 482682027 | 27.0638 | 496.773 | 11.9778 | 35.6219 | 0 | 0.038166 | 0.014542 | 0.045331
2015-04-18 14:20 | 42112.5976 | 12.0316 | 11.9646 | 40.8893 | 502.7 | 498.413 | 35.6211 | 27.0786 | 564.479 | 0.0233 | 186.496 | 1.8076 | 95.4662 | 96.64 | 681.96 | 0.023 | 0.0061 | 482682028 | 27.0647 | 498.413 | 11.9646 | 35.6199 | 0 | 0.038776 | 0.021692 | 0.046966
2015-04-18 14:21 | 42112.5976 | 11.9758 | 11.9088 | 40.8275 | 504.568 | 500.263 | 35.6145 | 27.0841 | 565.479 | 0.0229 | 186.51 | 1.8075 | 95.4639 | 29.07 | 680.79 | 0.024 | 0.0018 | 482682029 | 27.0692 | 500.263 | 11.9088 | 35.6119 | 0 | 0.037319 | 0.024075 | 0.047067
2015-04-18 14:21 | 42112.5976 | 11.9397 | 11.8725 | 40.7933 | 506.383 | 502.06 | 35.6152 | 27.0916 | 566.479 | 0.0187 | 186.124 | 1.807 | 95.4586 | 98.63 | 680.2 | 0.023 | 0.0023 | 482682030 | 27.0763 | 502.06 | 11.8725 | 35.612 | 0 | 0.037489 | 0.021692 | 0.0473
2015-04-18 14:21 | 42112.5976 | 11.9219 | 11.8546 | 40.7742 | 508.125 | 503.786 | 35.6128 | 27.0932 | 567.479 | 0.0193 | 185.642 | 1.8053 | 95.4685 | 96.66 | 682.01 | 0.023 | 0.0031 | 482682031 | 27.0778 | 503.786 | 11.8546 | 35.6096 | 0 | 0.03776 | 0.021692 | 0.046865
2015-04-18 14:21 | 42112.5976 | 11.9081 | 11.8407 | 40.7598 | 509.896 | 505.54 | 35.611 | 27.0944 | 568.479 | 0.0225 | 185.572 | 1.8034 | 95.4803 | 29.05 | 683.62 | 0.022 | 0.0042 | 482682032 | 27.0791 | 505.54 | 11.8406 | 35.6079 | 0 | 0.038132 | 0.019308 | 0.046346
2015-04-18 14:21 | 42112.5976 | 11.8819 | 11.8143 | 40.7321 | 511.524 | 507.151 | 35.6085 | 27.0975 | 569.479 | 0.0234 | 185.31 | 1.8009 | 95.4664 | 98.63 | 685.18 | 0.022 | 0.0025 | 482682033 | 27.082 | 507.151 | 11.8143 | 35.6051 | 0 | 0.037557 | 0.019308 | 0.046957
2015-04-18 14:21 | 42112.5976 | 11.8701 | 11.8023 | 40.7217 | 512.847 | 508.462 | 35.6089 | 27.1002 | 570.479 | 0.0234 | 185.67 | 1.7992 | 95.4765 | 98.63 | 685.88 | 0.022 | 0.0043 | 482682034 | 27.0847 | 508.461 | 11.8023 | 35.6057 | 0 | 0.038166 | 0.019308 | 0.046513
2015-04-18 14:21 | 42112.5976 | 11.8609 | 11.793 | 40.7119 | 513.842 | 509.447 | 35.6075 | 27.1008 | 571.479 | 0.0267 | 186.303 | 1.7969 | 95.4747 | 98.63 | 686.57 | 0.023 | 0.0027 | 482682035 | 27.0855 | 509.447 | 11.7931 | 35.6044 | 0 | 0.037624 | 0.021692 | 0.046592
2015-04-18 14:21 | 42112.5977 | 11.8577 | 11.7898 | 40.7099 | 514.411 | 510.01 | 35.608 | 27.1018 | 572.479 | 0.0257 | 186.237 | 1.7943 | 95.4596 | 98.63 | 687.38 | 0.026 | 0.0042 | 482682036 | 27.0867 | 510.01 | 11.7898 | 35.6053 | 0 | 0.038132 | 0.028841 | 0.047256
2015-04-18 14:21 | 42112.5977 | 11.8684 | 11.8005 | 40.7216 | 514.382 | 509.981 | 35.6086 | 27.1002 | 573.479 | 0.0218 | 185.262 | 1.793 | 95.4879 | 98.63 | 687.86 | 0.022 | 0.002 | 482682037 | 27.0856 | 509.982 | 11.8005 | 35.6065 | 0 | 0.037387 | 0.019308 | 0.046012
2015-04-18 14:21 | 42112.5977 | 11.8883 | 11.8203 | 40.7419 | 514.19 | 509.791 | 35.6087 | 27.0966 | 574.479 | 0.0237 | 185.519 | 1.7907 | 95.4075 | 98.63 | 688.07 | 0.023 | 0.0018 | 482682038 | 27.0826 | 509.791 | 11.8203 | 35.6074 | 0 | 0.037319 | 0.021692 | 0.049546
2015-04-18 14:21 | 42112.5977 | 11.8716 | 11.8037 | 40.724 | 514.247 | 509.848 | 35.6074 | 27.0987 | 575.479 | 0.0267 | 185.462 | 1.7907 | 95.4833 | 98.63 | 690.7 | 0.022 | 0.0037 | 482682039 | 27.0845 | 509.848 | 11.8037 | 35.6058 | 0 | 0.037963 | 0.019308 | 0.046214
2015-04-18 14:21 | 42112.5977 | 11.8521 | 11.7842 | 40.7033 | 514.641 | 510.238 | 35.6059 | 27.1012 | 576.479 | 0.0239 | 185.656 | 1.7905 | 95.4755 | 98.63 | 693.11 | 0.022 | 0.0024 | 482682040 | 27.0869 | 510.238 | 11.7842 | 35.6041 | 0 | 0.037523 | 0.019308 | 0.046557
2015-04-18 14:21 | 42112.5977 | 11.8428 | 11.7748 | 40.6945 | 515.401 | 510.991 | 35.6058 | 27.1029 | 577.479 | 0.0196 | 185.495 | 1.79 | 95.4878 | 98.63 | 694.29 | 0.022 | 0.0035 | 482682041 | 27.0885 | 510.991 | 11.7749 | 35.6039 | 0 | 0.037895 | 0.019308 | 0.046016
2015-04-18 14:21 | 42112.5977 | 11.8366 | 11.7685 | 40.6883 | 516.564 | 512.142 | 35.6051 | 27.1036 | 578.479 | 0.019 | 184.658 | 1.7879 | 95.4596 | 98.63 | 693.38 | 0.023 | 0.0022 | 482682042 | 27.0893 | 512.142 | 11.7685 | 35.6033 | 0 | 0.037455 | 0.021692 | 0.047256
2015-04-18 14:21 | 42112.5977 | 11.8309 | 11.7626 | 40.6832 | 518.103 | 513.666 | 35.6047 | 27.1044 | 579.479 | 0.0219 | 184.054 | 1.7873 | 95.4539 | 96.75 | 692.19 | 0.024 | 0.0013 | 482682043 | 27.0901 | 513.666 | 11.7627 | 35.603 | 0 | 0.03715 | 0.024075 | 0.047507
2015-04-18 14:21 | 42112.5978 | 11.8151 | 11.7467 | 40.6648 | 519.798 | 515.344 | 35.6013 | 27.1048 | 580.479 | 0.0225 | 183.046 | 1.7863 | 95.4677 | 28.98 | 690.7 | 0.023 | 0.0027 | 482682044 | 27.0903 | 515.344 | 11.7467 | 35.5994 | 0 | 0.037624 | 0.021692 | 0.0469
2015-04-18 14:21 | 42112.5978 | 11.7962 | 11.7276 | 40.647 | 521.509 | 517.039 | 35.6013 | 27.1085 | 581.479 | 0.0187 | 184.403 | 1.7858 | 95.4856 | 98.63 | 692.19 | 0.021 | 0.0034 | 482682045 | 27.0938 | 517.039 | 11.7276 | 35.5992 | 0 | 0.037861 | 0.016925 | 0.046113
2015-04-18 14:21 | 42112.5978 | 11.7951 | 11.7263 | 40.6465 | 523.17 | 518.683 | 35.6009 | 27.1084 | 582.479 | 0.0213 | 184.9 | 1.7845 | 95.4866 | 96.78 | 694.34 | 0.022 | 0.0016 | 482682046 | 27.0939 | 518.683 | 11.7263 | 35.5991 | 0 | 0.037252 | 0.019308 | 0.046069
2015-04-18 14:21 | 42112.5978 | 11.7916 | 11.7226 | 40.6432 | 524.732 | 520.23 | 35.6002 | 27.1085 | 583.479 | 0.0199 | 184.828 | 1.7821 | 95.4752 | 28.97 | 695.57 | 0.022 | 0.0008 | 482682047 | 27.0941 | 520.23 | 11.7226 | 35.5985 | 0 | 0.036981 | 0.019308 | 0.04657
2015-04-18 14:21 | 42112.5978 | 11.7833 | 11.7141 | 40.6337 | 526.111 | 521.595 | 35.5982 | 27.1086 | 584.479 | 0.0191 | 184.85 | 1.7797 | 95.4848 | 98.63 | 695.57 | 0.022 | 0.0011 | 482682048 | 27.0941 | 521.596 | 11.7141 | 35.5965 | 0 | 0.037082 | 0.019308 | 0.046148
2015-04-18 14:21 | 42112.5978 | 11.7628 | 11.6936 | 40.6127 | 527.156 | 522.63 | 35.5971 | 27.1116 | 585.479 | 0.0206 | 185.063 | 1.7765 | 95.4924 | 98.63 | 694.93 | 0.021 | 0.0016 | 482682049 | 27.0969 | 522.63 | 11.6935 | 35.5951 | 0 | 0.037252 | 0.016925 | 0.045814
2015-04-18 14:21 | 42112.5978 | 11.7574 | 11.6881 | 40.6086 | 527.599 | 523.069 | 35.5979 | 27.1133 | 586.479 | 0.0229 | 185.175 | 1.7765 | 95.4908 | 98.63 | 694.5 | 0.02 | 0.004 | 482682050 | 27.0987 | 523.069 | 11.6881 | 35.596 | 0 | 0.038064 | 0.014542 | 0.045884
2015-04-18 14:21 | 42112.5978 | 11.771 | 11.7017 | 40.6234 | 527.158 | 522.632 | 35.599 | 27.1116 | 587.479 | 0.0224 | 185.109 | 1.7765 | 95.4881 | 98.63 | 696.75 | 0.022 | 0.0019 | 482682051 | 27.0975 | 522.632 | 11.7017 | 35.5978 | 0 | 0.037353 | 0.019308 | 0.046003
2015-04-18 14:21 | 42112.5978 | 11.788 | 11.7187 | 40.6411 | 526.983 | 522.459 | 35.5996 | 27.1088 | 588.479 | 0.0178 | 185.487 | 1.7765 | 95.4937 | 98.63 | 699.8 | 0.022 | 0.004 | 482682052 | 27.0951 | 522.459 | 11.7187 | 35.5989 | 0 | 0.038064 | 0.019308 | 0.045757
2015-04-18 14:21 | 42112.5979 | 11.7855 | 11.716 | 40.6366 | 527.363 | 522.835 | 35.5975 | 27.1076 | 589.479 | 0.0159 | 184.264 | 1.7765 | 95.4992 | 98.63 | 701.52 | 0.021 | 0.0005 | 482682053 | 27.0939 | 522.835 | 11.7161 | 35.5967 | 0 | 0.036879 | 0.016925 | 0.045515
2015-04-18 14:21 | 42112.5979 | 11.7392 | 11.6698 | 40.5846 | 528.215 | 523.678 | 35.5914 | 27.1117 | 590.479 | 0.0147 | 183.896 | 1.7765 | 95.4956 | 98.63 | 702 | 0.021 | -0.0003 | 482682054 | 27.0971 | 523.678 | 11.6699 | 35.5896 | 0 | 0.036608 | 0.016925 | 0.045673
2015-04-18 14:21 | 42112.5979 | 11.6757 | 11.6066 | 40.5184 | 529.237 | 524.69 | 35.5879 | 27.121 | 591.479 | 0.0172 | 183.821 | 1.7761 | 95.492 | 98.63 | 701.52 | 0.021 | 0.0014 | 482682055 | 27.1055 | 524.69 | 11.6065 | 35.5848 | 0 | 0.037184 | 0.016925 | 0.045832
2015-04-18 14:21 | 42112.5979 | 11.6417 | 11.5725 | 40.4844 | 530.385 | 525.828 | 35.587 | 27.1267 | 592.479 | 0.019 | 182.814 | 1.7756 | 95.4553 | 98.63 | 700.71 | 0.025 | 0.0003 | 482682056 | 27.1108 | 525.828 | 11.5724 | 35.5834 | 0 | 0.036812 | 0.026458 | 0.047445
2015-04-18 14:21 | 42112.5979 | 11.6165 | 11.5472 | 40.4565 | 531.718 | 527.147 | 35.5832 | 27.1285 | 593.479 | 0.0203 | 182.066 | 1.7755 | 95.4822 | 98.63 | 700.87 | 0.023 | -0.0005 | 482682057 | 27.1124 | 527.147 | 11.5472 | 35.5794 | 0 | 0.036541 | 0.021692 | 0.046262
2015-04-18 14:21 | 42112.5979 | 11.5708 | 11.5014 | 40.4024 | 533.206 | 528.62 | 35.5739 | 27.1298 | 594.479 | 0.0198 | 182.111 | 1.7723 | 95.4523 | 98.63 | 701.73 | 0.024 | -0.0003 | 482682058 | 27.1132 | 528.62 | 11.5014 | 35.5694 | 0 | 0.036608 | 0.024075 | 0.047577
2015-04-18 14:21 | 42112.5979 | 11.5072 | 11.4379 | 40.3404 | 534.685 | 530.085 | 35.574 | 27.1418 | 595.479 | 0.0221 | 182.366 | 1.7706 | 95.4696 | 98.63 | 702 | 0.024 | -0.0003 | 482682059 | 27.1245 | 530.085 | 11.4379 | 35.5684 | 0 | 0.036608 | 0.024075 | 0.046816
2015-04-18 14:21 | 42112.5979 | 11.5029 | 11.4334 | 40.3369 | 536.062 | 531.448 | 35.5735 | 27.1422 | 596.479 | 0.0253 | 182.387 | 1.7678 | 95.4734 | 98.63 | 702 | 0.022 | -0.0019 | 482682060 | 27.1254 | 531.449 | 11.4334 | 35.5685 | 0 | 0.036067 | 0.019308 | 0.046649
2015-04-18 14:21 | 42112.598 | 11.4996 | 11.43 | 40.3344 | 537.402 | 532.775 | 35.573 | 27.1425 | 597.479 | 0.0267 | 182.052 | 1.7647 | 95.4695 | 98.63 | 702.11 | 0.022 | -0.0015 | 482682061 | 27.1261 | 532.775 | 11.43 | 35.5686 | 0 | 0.036202 | 0.019308 | 0.046821
2015-04-18 14:21 | 42112.598 | 11.4962 | 11.4264 | 40.3312 | 538.653 | 534.013 | 35.572 | 27.1424 | 598.479 | 0.0238 | 182.234 | 1.761 | 95.4694 | 98.63 | 703.66 | 0.023 | 0.0004 | 482682062 | 27.1264 | 534.013 | 11.4264 | 35.5682 | 0 | 0.036845 | 0.021692 | 0.046825
2015-04-18 14:21 | 42112.598 | 11.4894 | 11.4195 | 40.3246 | 539.679 | 535.029 | 35.5713 | 27.1431 | 599.479 | 0.0249 | 182.361 | 1.7587 | 95.4876 | 98.63 | 705.97 | 0.021 | 0.0018 | 482682063 | 27.1273 | 535.029 | 11.4195 | 35.5678 | 0 | 0.037319 | 0.016925 | 0.046025
2015-04-18 14:21 | 42112.598 | 11.4882 | 11.4183 | 40.3242 | 540.228 | 535.573 | 35.5713 | 27.1434 | 600.479 | 0.0249 | 182.237 | 1.7569 | 95.4727 | 98.63 | 708.22 | 0.022 | 0.003 | 482682064 | 27.1279 | 535.573 | 11.4183 | 35.5682 | 0 | 0.037726 | 0.019308 | 0.04668
2015-04-18 14:21 | 42112.598 | 11.4892 | 11.4192 | 40.3258 | 540.576 | 535.918 | 35.5714 | 27.1432 | 601.479 | 0.0226 | 182.644 | 1.7556 | 95.4909 | 98.63 | 709.74 | 0.021 | 0.0056 | 482682065 | 27.1281 | 535.918 | 11.4192 | 35.5687 | 0 | 0.038606 | 0.016925 | 0.04588
2015-04-18 14:21 | 42112.598 | 11.4904 | 11.4203 | 40.3269 | 541.297 | 536.631 | 35.5707 | 27.1425 | 602.479 | 0.0194 | 182.858 | 1.7539 | 95.4863 | 98.63 | 710.42 | 0.021 | 0.0016 | 482682066 | 27.1276 | 536.631 | 11.4203 | 35.5684 | 0 | 0.037252 | 0.016925 | 0.046082
2015-04-18 14:21 | 42112.598 | 11.4863 | 11.4161 | 40.3237 | 542.34 | 537.664 | 35.5707 | 27.1433 | 603.479 | 0.0224 | 181.996 | 1.7529 | 95.4802 | 98.63 | 709.98 | 0.023 | 0.0019 | 482682067 | 27.1285 | 537.664 | 11.4161 | 35.5686 | 0 | 0.037353 | 0.021692 | 0.04635
2015-04-18 14:21 | 42112.598 | 11.4843 | 11.4139 | 40.3218 | 543.214 | 538.53 | 35.5702 | 27.1433 | 604.479 | 0.0247 | 181.822 | 1.7522 | 95.4697 | 98.63 | 709.18 | 0.022 | 0.0039 | 482682068 | 27.1287 | 538.53 | 11.414 | 35.5683 | 0 | 0.038031 | 0.019308 | 0.046812
2015-04-18 14:21 | 42112.598 | 11.4739 | 11.4035 | 40.3107 | 543.859 | 539.168 | 35.5689 | 27.1442 | 605.479 | 0.0226 | 182.471 | 1.7513 | 95.4621 | 98.63 | 708.43 | 0.023 | 0.0018 | 482682069 | 27.1296 | 539.168 | 11.4035 | 35.567 | 0 | 0.037319 | 0.021692 | 0.047146
2015-04-18 14:21 | 42112.5981 | 11.4623 | 11.3919 | 40.2983 | 544.29 | 539.595 | 35.5677 | 27.1455 | 606.479 | 0.0211 | 182.527 | 1.7514 | 95.4767 | 98.63 | 709.23 | 0.022 | 0.0017 | 482682070 | 27.1308 | 539.595 | 11.3919 | 35.5658 | 0 | 0.037286 | 0.019308 | 0.046504
2015-04-18 14:21 | 42112.5981 | 11.4622 | 11.3917 | 40.2994 | 544.775 | 540.075 | 35.5685 | 27.1461 | 607.479 | 0.0232 | 181.834 | 1.7514 | 95.4812 | 98.63 | 709.71 | 0.022 | 0.006 | 482682071 | 27.1316 | 540.075 | 11.3917 | 35.5667 | 0 | 0.038742 | 0.019308 | 0.046306
2015-04-18 14:21 | 42112.5981 | 11.4523 | 11.3817 | 40.2879 | 545.499 | 540.792 | 35.5662 | 27.1463 | 608.479 | 0.0227 | 181.234 | 1.7493 | 95.4604 | 98.63 | 709.71 | 0.025 | 0.0025 | 482682072 | 27.1317 | 540.792 | 11.3818 | 35.5645 | 0 | 0.037557 | 0.026458 | 0.047221
2015-04-18 14:21 | 42112.5981 | 11.4459 | 11.3753 | 40.2827 | 546.507 | 541.79 | 35.5667 | 27.1478 | 609.479 | 0.0175 | 181.378 | 1.749 | 95.4741 | 98.63 | 709.82 | 0.022 | 0.0018 | 482682073 | 27.1334 | 541.79 | 11.3752 | 35.5651 | 0 | 0.037319 | 0.019308 | 0.046619
2015-04-18 14:21 | 42112.5981 | 11.4419 | 11.3711 | 40.2788 | 547.853 | 543.122 | 35.566 | 27.148 | 610.479 | 0.0223 | 179.189 | 1.7488 | 95.4673 | 98.63 | 710.89 | 0.023 | 0.0036 | 482682074 | 27.1336 | 543.122 | 11.3711 | 35.5645 | 0 | 0.037929 | 0.021692 | 0.046917
2015-04-18 14:21 | 42112.5981 | 11.4296 | 11.3587 | 40.2656 | 549.451 | 544.704 | 35.5641 | 27.1489 | 611.479 | 0.0204 | 179.548 | 1.7485 | 95.4885 | 98.63 | 711.48 | 0.022 | 0.0016 | 482682075 | 27.1344 | 544.704 | 11.3587 | 35.5624 | 0 | 0.037252 | 0.019308 | 0.045986
2015-04-18 14:21 | 42112.5981 | 11.4158 | 11.3447 | 40.251 | 551.024 | 546.262 | 35.5625 | 27.1502 | 612.479 | 0.0189 | 181.113 | 1.7467 | 95.4793 | 98.63 | 713.41 | 0.022 | 0.0039 | 482682076 | 27.1355 | 546.262 | 11.3447 | 35.5607 | 0 | 0.038031 | 0.019308 | 0.04639
2015-04-18 14:21 | 42112.5981 | 11.3993 | 11.3281 | 40.2333 | 552.425 | 547.648 | 35.5603 | 27.1516 | 613.479 | 0.0209 | 180.73 | 1.7448 | 95.448 | 98.63 | 714.86 | 0.024 | 0.0039 | 482682077 | 27.1368 | 547.648 | 11.3281 | 35.5583 | 0 | 0.038031 | 0.024075 | 0.047766
2015-04-18 14:21 | 42112.5981 | 11.3888 | 11.3175 | 40.2222 | 553.509 | 548.722 | 35.559 | 27.1525 | 614.479 | 0.0218 | 179.492 | 1.7437 | 95.4651 | 98.63 | 715.87 | 0.023 | 0.0006 | 482682078 | 27.1377 | 548.722 | 11.3175 | 35.557 | 0 | 0.036913 | 0.021692 | 0.047014
2015-04-18 14:21 | 42112.5982 | 11.3822 | 11.3108 | 40.2152 | 554.242 | 549.447 | 35.5579 | 27.153 | 615.479 | 0.0222 | 179.117 | 1.7375 | 95.4758 | 98.63 | 717.48 | 0.022 | 0.0014 | 482682079 | 27.1382 | 549.447 | 11.3108 | 35.556 | 0 | 0.037184 | 0.019308 | 0.046544
2015-04-18 14:21 | 42112.5982 | 11.3779 | 11.3065 | 40.2108 | 554.666 | 549.868 | 35.5574 | 27.1533 | 616.479 | 0.0184 | 178.343 | 1.7374 | 95.491 | 98.63 | 719.52 | 0.021 | 0.0041 | 482682080 | 27.1387 | 549.868 | 11.3065 | 35.5556 | 0 | 0.038098 | 0.016925 | 0.045876
2015-04-18 14:21 | 42112.5982 | 11.3708 | 11.2993 | 40.2028 | 555.185 | 550.382 | 35.556 | 27.1536 | 617.479 | 0.019 | 177.748 | 1.7369 | 95.4908 | 98.63 | 720.59 | 0.021 | 0.0033 | 482682081 | 27.1389 | 550.382 | 11.2994 | 35.5542 | 0 | 0.037827 | 0.016925 | 0.045884
2015-04-18 14:21 | 42112.5982 | 11.3319 | 11.2606 | 40.1581 | 556.133 | 551.32 | 35.5494 | 27.1556 | 618.479 | 0.0202 | 177.327 | 1.7354 | 95.4802 | 98.63 | 721.29 | 0.021 | 0.0023 | 482682082 | 27.1405 | 551.32 | 11.2605 | 35.547 | 0 | 0.037489 | 0.016925 | 0.04635
2015-04-18 14:21 | 42112.5982 | 11.3103 | 11.2388 | 40.1366 | 557.457 | 552.631 | 35.5486 | 27.159 | 619.479 | 0.0184 | 176.916 | 1.7323 | 95.4776 | 98.63 | 720.59 | 0.022 | 0.0035 | 482682083 | 27.1436 | 552.631 | 11.2388 | 35.5458 | 0 | 0.037895 | 0.019308 | 0.046465
2015-04-18 14:21 | 42112.5982 | 11.2934 | 11.2218 | 40.1196 | 558.761 | 553.922 | 35.5475 | 27.1613 | 620.479 | 0.0186 | 176.709 | 1.73 | 95.4727 | 98.63 | 720 | 0.022 | 0 | 482682084 | 27.1458 | 553.922 | 11.2218 | 35.5446 | 0 | 0.03671 | 0.019308 | 0.04668
2015-04-18 14:21 | 42112.5982 | 11.282 | 11.2102 | 40.1079 | 559.788 | 554.938 | 35.5464 | 27.1626 | 621.479 | 0.0201 | 176.656 | 1.7261 | 95.4814 | 98.63 | 720.38 | 0.021 | 0.004 | 482682085 | 27.1472 | 554.939 | 11.2103 | 35.5436 | 0 | 0.038064 | 0.016925 | 0.046298
2015-04-18 14:21 | 42112.5982 | 11.275 | 11.2032 | 40.1018 | 560.283 | 555.429 | 35.5465 | 27.164 | 622.479 | 0.0199 | 176.955 | 1.723 | 95.4977 | 98.63 | 721.29 | 0.02 | 0.0001 | 482682086 | 27.1488 | 555.429 | 11.2033 | 35.544 | 0 | 0.036744 | 0.014542 | 0.045581
2015-04-18 14:21 | 42112.5983 | 11.2756 | 11.2039 | 40.1027 | 560.316 | 555.461 | 35.5465 | 27.1639 | 623.479 | 0.019 | 177.23 | 1.7197 | 95.5207 | 98.63 | 720.75 | 0.019 | 0.0018 | 482682087 | 27.1489 | 555.461 | 11.2039 | 35.5443 | 0 | 0.037319 | 0.012159 | 0.04457
2015-04-18 14:22 | 42112.5983 | 11.2768 | 11.205 | 40.1038 | 560.566 | 555.709 | 35.546 | 27.1633 | 624.479 | 0.0219 | 176.757 | 1.7165 | 95.4908 | 98.63 | 720 | 0.021 | -0.0005 | 482682088 | 27.1486 | 555.709 | 11.205 | 35.5442 | 0 | 0.036541 | 0.016925 | 0.045884
2015-04-18 14:22 | 42112.5983 | 11.274 | 11.2021 | 40.1008 | 561.198 | 556.335 | 35.5453 | 27.1633 | 625.479 | 0.0236 | 177.406 | 1.7141 | 95.4821 | 98.63 | 720 | 0.021 | 0.0033 | 482682089 | 27.1486 | 556.335 | 11.2021 | 35.5436 | 0 | 0.037827 | 0.016925 | 0.046267
2015-04-18 14:22 | 42112.5983 | 11.2618 | 11.1899 | 40.0881 | 562.096 | 557.223 | 35.5441 | 27.1646 | 626.479 | 0.0213 | 177.149 | 1.7116 | 95.4622 | 98.63 | 721.5 | 0.023 | 0.0022 | 482682090 | 27.1499 | 557.223 | 11.1899 | 35.5423 | 0 | 0.037455 | 0.021692 | 0.047142
2015-04-18 14:22 | 42112.5983 | 11.2302 | 11.1582 | 40.0518 | 563.172 | 558.289 | 35.5387 | 27.1662 | 627.479 | 0.0204 | 176.393 | 1.7105 | 95.4962 | 98.63 | 722.57 | 0.021 | 0.0005 | 482682091 | 27.151 | 558.288 | 11.1582 | 35.5362 | 0 | 0.036879 | 0.016925 | 0.045647
2015-04-18 14:22 | 42112.5983 | 11.188 | 11.116 | 40.0122 | 564.432 | 559.536 | 35.5401 | 27.1751 | 628.479 | 0.0196 | 174.281 | 1.7088 | 95.4723 | 98.63 | 723.11 | 0.023 | 0.001 | 482682092 | 27.1594 | 559.536 | 11.116 | 35.5369 | 0 | 0.037049 | 0.021692 | 0.046698
2015-04-18 14:22 | 42112.5983 | 11.173 | 11.1009 | 39.9963 | 565.893 | 560.982 | 35.5381 | 27.1763 | 629.479 | 0.0214 | 175.817 | 1.7073 | 95.4698 | 98.63 | 724.5 | 0.023 | 0.0017 | 482682093 | 27.1605 | 560.982 | 11.1009 | 35.5349 | 0 | 0.037286 | 0.021692 | 0.046808
2015-04-18 14:22 | 42112.5983 | 11.1585 | 11.0863 | 39.9827 | 567.54 | 562.613 | 35.5377 | 27.1787 | 630.479 | 0.0237 | 176.55 | 1.7069 | 95.4728 | 98.63 | 726.05 | 0.023 | 0.0017 | 482682094 | 27.163 | 562.613 | 11.0863 | 35.5346 | 0 | 0.037286 | 0.021692 | 0.046676
2015-04-18 14:22 | 42112.5983 | 11.1523 | 11.0799 | 39.9768 | 569.226 | 564.283 | 35.5368 | 27.1791 | 631.479 | 0.0209 | 176.474 | 1.7054 | 95.4746 | 98.63 | 726.91 | 0.022 | 0.0009 | 482682095 | 27.1636 | 564.282 | 11.0798 | 35.5339 | 0 | 0.037015 | 0.019308 | 0.046597
2015-04-18 14:22 | 42112.5984 | 11.1372 | 11.0647 | 39.9604 | 570.782 | 565.822 | 35.5343 | 27.18 | 632.479 | 0.0189 | 176.679 | 1.7027 | 95.4857 | 98.63 | 728.46 | 0.022 | 0.0016 | 482682096 | 27.1644 | 565.822 | 11.0647 | 35.5314 | 0 | 0.037252 | 0.019308 | 0.046109
2015-04-18 14:22 | 42112.5984 | 11.1118 | 11.0392 | 39.9337 | 571.998 | 567.026 | 35.532 | 27.1829 | 633.479 | 0.0212 | 175.897 | 1.6982 | 95.4877 | 98.63 | 729.59 | 0.022 | 0.0043 | 482682097 | 27.1671 | 567.026 | 11.0392 | 35.5288 | 0 | 0.038166 | 0.019308 | 0.046021
2015-04-18 14:22 | 42112.5984 | 11.1073 | 11.0347 | 39.9319 | 572.626 | 567.648 | 35.5338 | 27.1851 | 634.479 | 0.02 | 175.85 | 1.6982 | 95.4896 | 98.63 | 730.29 | 0.021 | 0.0035 | 482682098 | 27.1696 | 567.648 | 11.0347 | 35.531 | 0 | 0.037895 | 0.016925 | 0.045937
2015-04-18 14:22 | 42112.5984 | 11.1169 | 11.0442 | 39.9413 | 572.454 | 567.477 | 35.5334 | 27.183 | 635.479 | 0.0197 | 176.355 | 1.6976 | 95.4663 | 98.63 | 730.31 | 0.023 | 0.0018 | 482682099 | 27.168 | 567.477 | 11.0442 | 35.5312 | 0 | 0.037319 | 0.021692 | 0.046961
2015-04-18 14:22 | 42112.5984 | 11.1345 | 11.0618 | 39.961 | 572.214 | 567.24 | 35.5354 | 27.1814 | 636.479 | 0.0197 | 176.251 | 1.6979 | 95.5016 | 98.63 | 730.43 | 0.021 | 0.0015 | 482682100 | 27.1669 | 567.24 | 11.0618 | 35.534 | 0 | 0.037218 | 0.016925 | 0.04541
2015-04-18 14:22 | 42112.5984 | 11.1481 | 11.0753 | 39.9756 | 572.401 | 567.425 | 35.5362 | 27.1796 | 637.479 | 0.02 | 175.856 | 1.6977 | 95.4929 | 98.63 | 730.29 | 0.021 | 0.0002 | 482682101 | 27.1654 | 567.425 | 11.0753 | 35.5353 | 0 | 0.036778 | 0.016925 | 0.045792
2015-04-18 14:22 | 42112.5984 | 11.1291 | 11.0562 | 39.9514 | 573.042 | 568.059 | 35.5307 | 27.1787 | 638.479 | 0.019 | 175.969 | 1.696 | 95.4753 | 98.63 | 729.64 | 0.022 | 0.0017 | 482682102 | 27.1642 | 568.059 | 11.0563 | 35.5293 | 0 | 0.037286 | 0.019308 | 0.046566
2015-04-18 14:22 | 42112.5984 | 11.0741 | 11.0015 | 39.8953 | 574.026 | 569.033 | 35.5285 | 27.187 | 639.479 | 0.0182 | 176.369 | 1.6954 | 95.48 | 98.63 | 728.96 | 0.021 | 0.0018 | 482682103 | 27.1718 | 569.033 | 11.0014 | 35.526 | 0 | 0.037319 | 0.016925 | 0.046359
2015-04-18 14:22 | 42112.5985 | 11.0607 | 10.9879 | 39.884 | 575.199 | 570.194 | 35.5297 | 27.1904 | 640.479 | 0.0169 | 177.308 | 1.6951 | 95.4927 | 98.63 | 727.8 | 0.021 | 0.0018 | 482682104 | 27.1751 | 570.194 | 10.9878 | 35.5271 | 0 | 0.037319 | 0.016925 | 0.045801
2015-04-18 14:22 | 42112.5985 | 11.0521 | 10.9792 | 39.8768 | 576.514 | 571.496 | 35.5301 | 27.1923 | 641.479 | 0.0164 | 178.028 | 1.6943 | 95.4887 | 98.63 | 727.71 | 0.022 | 0.0017 | 482682105 | 27.1771 | 571.496 | 10.9792 | 35.5276 | 0 | 0.037286 | 0.019308 | 0.045977
2015-04-18 14:22 | 42112.5985 | 11.0457 | 10.9726 | 39.8732 | 577.91 | 572.878 | 35.532 | 27.195 | 642.479 | 0.0177 | 177.725 | 1.6932 | 95.4989 | 98.63 | 729.16 | 0.02 | -0.0024 | 482682106 | 27.1799 | 572.878 | 10.9725 | 35.5297 | 0 | 0.035897 | 0.014542 | 0.045528
2015-04-18 14:22 | 42112.5985 | 11.0355 | 10.9623 | 39.8645 | 579.173 | 574.129 | 35.5324 | 27.1973 | 643.479 | 0.0151 | 177.228 | 1.6927 | 95.4822 | 98.63 | 732.06 | 0.021 | -0.001 | 482682107 | 27.1821 | 574.129 | 10.9623 | 35.5302 | 0 | 0.036371 | 0.016925 | 0.046262
2015-04-18 14:22 | 42112.5985 | 11.0238 | 10.9504 | 39.8514 | 580.314 | 575.258 | 35.5303 | 27.1977 | 644.479 | 0.0213 | 176.989 | 1.6927 | 95.4897 | 98.63 | 734.96 | 0.021 | -0.0006 | 482682108 | 27.1825 | 575.258 | 10.9505 | 35.528 | 0 | 0.036507 | 0.016925 | 0.045933
2015-04-18 14:22 | 42112.5985 | 11.0029 | 10.9295 | 39.8314 | 581.546 | 576.479 | 35.53 | 27.2013 | 645.479 | 0.0233 | 176.649 | 1.6945 | 95.479 | 98.63 | 737.28 | 0.022 | 0.0022 | 482682109 | 27.186 | 576.478 | 10.9295 | 35.5276 | 0 | 0.037455 | 0.019308 | 0.046403
2015-04-18 14:22 | 42112.5985 | 10.9879 | 10.9144 | 39.8149 | 582.961 | 577.879 | 35.5275 | 27.2022 | 646.479 | 0.0213 | 176.328 | 1.6956 | 95.4877 | 98.63 | 738.59 | 0.022 | 0.0025 | 482682110 | 27.1867 | 577.879 | 10.9144 | 35.525 | 0 | 0.037557 | 0.019308 | 0.046021
2015-04-18 14:22 | 42112.5985 | 10.9736 | 10.9 | 39.801 | 584.311 | 579.215 | 35.5269 | 27.2043 | 647.479 | 0.0182 | 176.321 | 1.6961 | 95.4855 | 98.63 | 739.29 | 0.022 | 0.0043 | 482682111 | 27.1888 | 579.215 | 10.8999 | 35.5243 | 0 | 0.038166 | 0.019308 | 0.046117
2015-04-18 14:22 | 42112.5985 | 10.963 | 10.8892 | 39.7901 | 585.399 | 580.292 | 35.5257 | 27.2053 | 648.479 | 0.0204 | 176.674 | 1.6955 | 95.4782 | 98.63 | 738.21 | 0.023 | 0.0005 | 482682112 | 27.1899 | 580.292 | 10.8893 | 35.5231 | 0 | 0.036879 | 0.021692 | 0.046438
2015-04-18 14:22 | 42112.5986 | 10.9553 | 10.8816 | 39.7845 | 585.918 | 580.805 | 35.527 | 27.2077 | 649.479 | 0.0197 | 176.782 | 1.6951 | 95.4831 | 98.64 | 738 | 0.022 | -0.0032 | 482682113 | 27.1924 | 580.805 | 10.8815 | 35.5247 | 0 | 0.035626 | 0.019308 | 0.046223
2015-04-18 14:22 | 42112.5986 | 10.9756 | 10.9017 | 39.805 | 585.488 | 580.38 | 35.5275 | 27.2044 | 650.479 | 0.0196 | 176.37 | 1.6943 | 95.4867 | 98.63 | 738.27 | 0.022 | 0.0007 | 482682114 | 27.1897 | 580.38 | 10.9018 | 35.5259 | 0 | 0.036947 | 0.019308 | 0.046065
2015-04-18 14:22 | 42112.5986 | 10.981 | 10.9071 | 39.8099 | 585.531 | 580.423 | 35.5267 | 27.2028 | 651.479 | 0.0219 | 176.031 | 1.6931 | 95.4986 | 98.64 | 739.77 | 0.021 | 0.0012 | 482682115 | 27.1884 | 580.422 | 10.9072 | 35.5255 | 0 | 0.037116 | 0.016925 | 0.045542
2015-04-18 14:22 | 42112.5986 | 10.9624 | 10.8885 | 39.7906 | 586.357 | 581.24 | 35.5254 | 27.2051 | 652.479 | 0.0206 | 176.781 | 1.6927 | 95.4789 | 98.65 | 740.57 | 0.022 | 0.0005 | 482682116 | 27.1905 | 581.24 | 10.8885 | 35.5238 | 0 | 0.036879 | 0.019308 | 0.046408
2015-04-18 14:22 | 42112.5986 | 10.9512 | 10.8772 | 39.7816 | 587.536 | 582.407 | 35.5268 | 27.2083 | 653.479 | 0.0202 | 176.833 | 1.6922 | 95.4773 | 98.63 | 740.41 | 0.022 | 0.003 | 482682117 | 27.1936 | 582.407 | 10.8772 | 35.5252 | 0 | 0.037726 | 0.019308 | 0.046478
2015-04-18 14:22 | 42112.5986 | 10.9461 | 10.872 | 39.7782 | 588.655 | 583.514 | 35.5276 | 27.2099 | 654.479 | 0.0218 | 176.766 | 1.6925 | 95.5079 | 98.63 | 738.75 | 0.02 | -0.0027 | 482682118 | 27.1952 | 583.514 | 10.872 | 35.5261 | 0 | 0.035796 | 0.014542 | 0.045133
2015-04-18 14:22 | 42112.5986 | 10.9444 | 10.8701 | 39.7766 | 589.866 | 584.713 | 35.527 | 27.2098 | 655.479 | 0.0217 | 176.334 | 1.6906 | 95.4896 | 98.65 | 738 | 0.021 | 0.0017 | 482682119 | 27.1952 | 584.713 | 10.8701 | 35.5256 | 0 | 0.037286 | 0.016925 | 0.045937
2015-04-18 14:22 | 42112.5986 | 10.943 | 10.8686 | 39.7763 | 591.183 | 586.017 | 35.5273 | 27.2103 | 656.479 | 0.0204 | 176.176 | 1.6904 | 95.4983 | 98.64 | 738.65 | 0.021 | 0.0018 | 482682120 | 27.1958 | 586.017 | 10.8686 | 35.5261 | 0 | 0.037319 | 0.016925 | 0.045555
2015-04-18 14:22 | 42112.5986 | 10.928 | 10.8536 | 39.7611 | 592.51 | 587.331 | 35.5262 | 27.2122 | 657.479 | 0.0188 | 176.584 | 1.6904 | 95.4975 | 98.64 | 740.46 | 0.02 | -0.0004 | 482682121 | 27.1975 | 587.331 | 10.8535 | 35.5248 | 0 | 0.036575 | 0.014542 | 0.04559
2015-04-18 14:22 | 42112.5987 | 10.9056 | 10.831 | 39.7373 | 593.638 | 588.447 | 35.5241 | 27.2145 | 658.479 | 0.0203 | 176.862 | 1.6902 | 95.4789 | 98.65 | 742.34 | 0.022 | -0.0005 | 482682122 | 27.1996 | 588.447 | 10.831 | 35.5222 | 0 | 0.036541 | 0.019308 | 0.046408
2015-04-18 14:22 | 42112.5987 | 10.8869 | 10.8124 | 39.7194 | 594.559 | 589.359 | 35.5239 | 27.2178 | 659.479 | 0.0213 | 175.796 | 1.6899 | 95.4844 | 98.64 | 744.16 | 0.023 | 0.0013 | 482682123 | 27.2027 | 589.359 | 10.8123 | 35.5218 | 0 | 0.03715 | 0.021692 | 0.046166
2015-04-18 14:22 | 42112.5987 | 10.8761 | 10.8014 | 39.7074 | 595.263 | 590.056 | 35.5221 | 27.2184 | 660.479 | 0.0205 | 175.769 | 1.6886 | 95.4784 | 98.65 | 746.09 | 0.023 | -0.0002 | 482682124 | 27.2032 | 590.056 | 10.8015 | 35.52 | 0 | 0.036642 | 0.021692 | 0.04643
2015-04-18 14:22 | 42112.5987 | 10.8573 | 10.7827 | 39.689 | 595.811 | 590.598 | 35.5218 | 27.2215 | 661.479 | 0.0216 | 176.063 | 1.6881 | 95.4792 | 98.65 | 747.7 | 0.022 | -0.0006 | 482682125 | 27.2062 | 590.599 | 10.7827 | 35.5195 | 0 | 0.036507 | 0.019308 | 0.046394
2015-04-18 14:22 | 42112.5987 | 10.8417 | 10.767 | 39.6749 | 596.613 | 591.392 | 35.5225 | 27.2249 | 662.479 | 0.0206 | 176.224 | 1.6879 | 95.4865 | 98.65 | 748.29 | 0.022 | -0.0007 | 482682126 | 27.2095 | 591.392 | 10.767 | 35.5201 | 0 | 0.036473 | 0.019308 | 0.046073
2015-04-18 14:22 | 42112.5987 | 10.8299 | 10.7552 | 39.6637 | 597.691 | 592.459 | 35.5222 | 27.2268 | 663.479 | 0.0165 | 176.105 | 1.6877 | 95.5079 | 98.64 | 749.3 | 0.021 | 0.0007 | 482682127 | 27.2114 | 592.459 | 10.7552 | 35.5198 | 0 | 0.036947 | 0.016925 | 0.045133
2015-04-18 14:22 | 42112.5987 | 10.8209 | 10.746 | 39.6559 | 598.895 | 593.65 | 35.5225 | 27.2286 | 664.479 | 0.0168 | 176.367 | 1.6855 | 95.4836 | 98.66 | 748.98 | 0.022 | 0.0016 | 482682128 | 27.2133 | 593.65 | 10.746 | 35.5201 | 0 | 0.037252 | 0.019308 | 0.046201
2015-04-18 14:22 | 42112.5987 | 10.8098 | 10.7349 | 39.6454 | 599.892 | 594.637 | 35.5222 | 27.2304 | 665.479 | 0.0167 | 176.501 | 1.6848 | 95.4834 | 98.66 | 748.29 | 0.022 | 0.0004 | 482682129 | 27.2151 | 594.637 | 10.7349 | 35.5199 | 0 | 0.036845 | 0.019308 | 0.04621
2015-04-18 14:22 | 42112.5988 | 10.8024 | 10.7274 | 39.6389 | 600.641 | 595.379 | 35.5224 | 27.2319 | 666.479 | 0.0204 | 176.113 | 1.6841 | 95.493 | 98.66 | 747.16 | 0.021 | -0.0016 | 482682130 | 27.2167 | 595.379 | 10.7274 | 35.5201 | 0 | 0.036168 | 0.016925 | 0.045788
2015-04-18 14:22 | 42112.5988 | 10.789 | 10.7139 | 39.6255 | 601.5 | 596.23 | 35.5217 | 27.2338 | 667.479 | 0.0231 | 175.636 | 1.6836 | 95.4955 | 98.66 | 746.78 | 0.021 | -0.0015 | 482682131 | 27.2185 | 596.23 | 10.7139 | 35.5194 | 0 | 0.036202 | 0.016925 | 0.045678
2015-04-18 14:22 | 42112.5988 | 10.7741 | 10.6989 | 39.6129 | 602.648 | 597.365 | 35.523 | 27.2375 | 668.479 | 0.019 | 175.98 | 1.6831 | 95.4979 | 98.66 | 745.39 | 0.021 | 0.0003 | 482682132 | 27.2222 | 597.365 | 10.6989 | 35.5207 | 0 | 0.036812 | 0.016925 | 0.045572
2015-04-18 14:22 | 42112.5988 | 10.7607 | 10.6855 | 39.5995 | 603.866 | 598.571 | 35.5219 | 27.2391 | 669.479 | 0.0226 | 176.325 | 1.6829 | 95.4803 | 98.66 | 743.57 | 0.022 | -0.0021 | 482682133 | 27.2237 | 598.571 | 10.6854 | 35.5196 | 0 | 0.035999 | 0.019308 | 0.046346
2015-04-18 14:22 | 42112.5988 | 10.7474 | 10.6721 | 39.5876 | 604.775 | 599.471 | 35.5226 | 27.242 | 670.479 | 0.0206 | 176.415 | 1.6826 | 95.4951 | 98.67 | 743.2 | 0.02 | 0.0018 | 482682134 | 27.2266 | 599.471 | 10.6721 | 35.5201 | 0 | 0.037319 | 0.014542 | 0.045695
2015-04-18 14:22 | 42112.5988 | 10.7454 | 10.67 | 39.5859 | 605.217 | 599.908 | 35.5223 | 27.2422 | 671.479 | 0.0202 | 176.145 | 1.6818 | 95.4922 | 98.67 | 745.55 | 0.021 | 0.0016 | 482682135 | 27.227 | 599.908 | 10.67 | 35.5202 | 0 | 0.037252 | 0.016925 | 0.045823
2015-04-18 14:22 | 42112.5988 | 10.7455 | 10.6701 | 39.5864 | 605.423 | 600.112 | 35.5224 | 27.2422 | 672.479 | 0.0225 | 175.807 | 1.6807 | 95.481 | 98.66 | 748.61 | 0.022 | 0.0016 | 482682136 | 27.2272 | 600.112 | 10.6701 | 35.5205 | 0 | 0.037252 | 0.019308 | 0.046315
2015-04-18 14:22 | 42112.5988 | 10.7492 | 10.6737 | 39.5901 | 606.1 | 600.782 | 35.5218 | 27.2412 | 673.479 | 0.0199 | 175.921 | 1.6806 | 95.4846 | 98.68 | 749.84 | 0.021 | 0.0016 | 482682137 | 27.2264 | 600.782 | 10.6737 | 35.5203 | 0 | 0.037252 | 0.016925 | 0.046157
2015-04-18 14:22 | 42112.5988 | 10.7362 | 10.6606 | 39.578 | 607.185 | 601.856 | 35.5219 | 27.2435 | 674.479 | 0.0193 | 175.939 | 1.6806 | 95.4899 | 98.68 | 750.86 | 0.022 | -0.0006 | 482682138 | 27.2287 | 601.856 | 10.6606 | 35.5203 | 0 | 0.036507 | 0.019308 | 0.045924
2015-04-18 14:22 | 42112.5989 | 10.7285 | 10.6528 | 39.5711 | 608.408 | 603.067 | 35.5219 | 27.245 | 675.479 | 0.0174 | 176.255 | 1.6805 | 95.4883 | 98.68 | 752.03 | 0.022 | 0.0015 | 482682139 | 27.2301 | 603.067 | 10.6528 | 35.5203 | 0 | 0.037218 | 0.019308 | 0.045994
2015-04-18 14:22 | 42112.5989 | 10.7201 | 10.6443 | 39.5626 | 609.616 | 604.263 | 35.521 | 27.2457 | 676.479 | 0.0179 | 176.174 | 1.6798 | 95.4904 | 98.67 | 752.14 | 0.022 | -0.0003 | 482682140 | 27.2309 | 604.263 | 10.6442 | 35.5193 | 0 | 0.036608 | 0.019308 | 0.045902
2015-04-18 14:22 | 42112.5989 | 10.7159 | 10.6399 | 39.5595 | 610.773 | 605.407 | 35.5213 | 27.2468 | 677.479 | 0.0196 | 175.485 | 1.6791 | 95.4959 | 98.68 | 752.78 | 0.022 | 0.001 | 482682141 | 27.232 | 605.407 | 10.6399 | 35.5198 | 0 | 0.037049 | 0.019308 | 0.04566
2015-04-18 14:22 | 42112.5989 | 10.7118 | 10.6357 | 39.5558 | 612.041 | 606.663 | 35.5209 | 27.2472 | 678.479 | 0.0218 | 175.241 | 1.6786 | 95.4985 | 98.66 | 753.54 | 0.022 | -0.0018 | 482682142 | 27.2325 | 606.663 | 10.6357 | 35.5195 | 0 | 0.036101 | 0.019308 | 0.045546
2015-04-18 14:22 | 42112.5989 | 10.7093 | 10.6331 | 39.5543 | 613.399 | 608.007 | 35.521 | 27.2477 | 679.479 | 0.0195 | 175.707 | 1.6782 | 95.4944 | 98.7 | 754.77 | 0.021 | -0.0011 | 482682143 | 27.2331 | 608.006 | 10.6331 | 35.5197 | 0 | 0.036338 | 0.016925 | 0.045726
2015-04-18 14:22 | 42112.5989 | 10.71 | 10.6336 | 39.5555 | 614.693 | 609.287 | 35.5209 | 27.2476 | 680.479 | 0.0207 | 175.971 | 1.6784 | 95.5079 | 98.68 | 755.94 | 0.02 | -0.0005 | 482682144 | 27.233 | 609.287 | 10.6336 | 35.5198 | 0 | 0.036541 | 0.014542 | 0.045133
2015-04-18 14:22 | 42112.5989 | 10.7093 | 10.6327 | 39.5552 | 615.727 | 610.31 | 35.5206 | 27.2475 | 681.479 | 0.0217 | 175.942 | 1.6779 | 95.4931 | 98.69 | 756 | 0.021 | 0.0005 | 482682145 | 27.233 | 610.31 | 10.6327 | 35.5196 | 0 | 0.036879 | 0.016925 | 0.045783
2015-04-18 14:22 | 42112.5989 | 10.7089 | 10.6323 | 39.5551 | 616.387 | 610.964 | 35.5205 | 27.2475 | 682.479 | 0.0204 | 176.151 | 1.6765 | 95.4935 | 98.7 | 755.09 | 0.022 | 0.0006 | 482682146 | 27.2331 | 610.964 | 10.6323 | 35.5196 | 0 | 0.036913 | 0.019308 | 0.045766
2015-04-18 14:22 | 42112.599 | 10.7086 | 10.632 | 39.5551 | 616.525 | 611.101 | 35.5206 | 27.2476 | 683.479 | 0.021 | 175.972 | 1.6758 | 95.4892 | 98.69 | 753.59 | 0.022 | -0.0006 | 482682147 | 27.2333 | 611.101 | 10.632 | 35.5198 | 0 | 0.036507 | 0.019308 | 0.045955
2015-04-18 14:23 | 42112.599 | 10.7081 | 10.6314 | 39.5545 | 616.797 | 611.369 | 35.5204 | 27.2476 | 684.479 | 0.0202 | 175.713 | 1.6757 | 95.4958 | 98.7 | 752.03 | 0.022 | 0.0004 | 482682148 | 27.2333 | 611.37 | 10.6314 | 35.5197 | 0 | 0.036845 | 0.019308 | 0.045665
2015-04-18 14:23 | 42112.599 | 10.7082 | 10.6314 | 39.5549 | 617.556 | 612.121 | 35.5202 | 27.2475 | 685.479 | 0.02 | 175.914 | 1.6756 | 95.4935 | 98.69 | 749.52 | 0.021 | 0.0022 | 482682149 | 27.2332 | 612.121 | 10.6314 | 35.5196 | 0 | 0.037455 | 0.016925 | 0.045766
2015-04-18 14:23 | 42112.599 | 10.7035 | 10.6266 | 39.5504 | 618.634 | 613.188 | 35.5198 | 27.248 | 686.479 | 0.0201 | 175.345 | 1.6758 | 95.4975 | 98.7 | 746.52 | 0.021 | 0.0034 | 482682150 | 27.2337 | 613.188 | 10.6266 | 35.5192 | 0 | 0.037861 | 0.016925 | 0.04559
2015-04-18 14:23 | 42112.599 | 10.6948 | 10.6178 | 39.542 | 619.796 | 614.338 | 35.5194 | 27.2493 | 687.479 | 0.0218 | 175.894 | 1.6757 | 95.4923 | 98.7 | 744.96 | 0.021 | 0.0012 | 482682151 | 27.2349 | 614.338 | 10.6178 | 35.5187 | 0 | 0.037116 | 0.016925 | 0.045818
2015-04-18 14:23 | 42112.599 | 10.6885 | 10.6114 | 39.5357 | 620.782 | 615.314 | 35.5188 | 27.2499 | 688.479 | 0.023 | 175.694 | 1.6753 | 95.4818 | 98.71 | 746.25 | 0.022 | -0.0004 | 482682152 | 27.2354 | 615.314 | 10.6114 | 35.5179 | 0 | 0.036575 | 0.019308 | 0.04628
2015-04-18 14:23 | 42112.599 | 10.6776 | 10.6005 | 39.5247 | 621.568 | 616.092 | 35.5181 | 27.2513 | 689.479 | 0.019 | 175.211 | 1.6749 | 95.4945 | 98.7 | 749.84 | 0.022 | 0.0017 | 482682153 | 27.2368 | 616.092 | 10.6005 | 35.5171 | 0 | 0.037286 | 0.019308 | 0.045722
2015-04-18 14:23 | 42112.599 | 10.6596 | 10.5825 | 39.5061 | 622.479 | 616.994 | 35.5168 | 27.2535 | 690.479 | 0.0205 | 175.275 | 1.6745 | 95.4992 | 98.71 | 754.87 | 0.026 | 0.0036 | 482682154 | 27.2387 | 616.994 | 10.5824 | 35.5154 | 0 | 0.037929 | 0.028841 | 0.045515
2015-04-18 14:23 | 42112.599 | 10.6304 | 10.5532 | 39.475 | 623.653 | 618.156 | 35.5139 | 27.2565 | 691.479 | 0.0224 | 174.882 | 1.6732 | 95.4867 | 98.72 | 758.79 | 0.022 | 0.0038 | 482682155 | 27.2411 | 618.156 | 10.5532 | 35.5119 | 0 | 0.037997 | 0.019308 | 0.046065
2015-04-18 14:23 | 42112.5991 | 10.5873 | 10.5101 | 39.433 | 624.994 | 619.482 | 35.5137 | 27.264 | 692.479 | 0.0242 | 174.731 | 1.6733 | 95.4961 | 98.72 | 760.87 | 0.022 | 0.0002 | 482682156 | 27.248 | 619.482 | 10.5101 | 35.5109 | 0 | 0.036778 | 0.019308 | 0.045651
2015-04-18 14:23 | 42112.5991 | 10.559 | 10.4818 | 39.4088 | 626.38 | 620.855 | 35.5164 | 27.2711 | 693.479 | 0.0234 | 174.692 | 1.6716 | 95.4915 | 98.71 | 761.14 | 0.022 | 0.0014 | 482682157 | 27.2549 | 620.855 | 10.4818 | 35.5132 | 0 | 0.037184 | 0.019308 | 0.045854
2015-04-18 14:23 | 42112.5991 | 10.5516 | 10.4742 | 39.4021 | 627.599 | 622.061 | 35.5161 | 27.2722 | 694.479 | 0.025 | 174.937 | 1.6708 | 95.5061 | 98.71 | 759.75 | 0.021 | -0.0002 | 482682158 | 27.2562 | 622.061 | 10.4742 | 35.5131 | 0 | 0.036642 | 0.016925 | 0.045212
2015-04-18 14:23 | 42112.5991 | 10.5488 | 10.4713 | 39.4 | 628.603 | 623.054 | 35.516 | 27.2726 | 695.479 | 0.02 | 174.006 | 1.6694 | 95.4967 | 98.72 | 759.7 | 0.024 | -0.0005 | 482682159 | 27.2568 | 623.054 | 10.4714 | 35.5133 | 0 | 0.036541 | 0.024075 | 0.045625
2015-04-18 14:23 | 42112.5991 | 10.5441 | 10.4666 | 39.3959 | 629.3 | 623.745 | 35.5158 | 27.2734 | 696.479 | 0.0237 | 173.686 | 1.6684 | 95.502 | 98.72 | 761.67 | 0.022 | 0.0009 | 482682160 | 27.2577 | 623.744 | 10.4666 | 35.5134 | 0 | 0.037015 | 0.019308 | 0.045392
2015-04-18 14:23 | 42112.5991 | 10.543 | 10.4655 | 39.3956 | 629.885 | 624.323 | 35.516 | 27.2737 | 697.479 | 0.0227 | 173.351 | 1.6666 | 95.4928 | 98.72 | 762.05 | 0.023 | 0.0003 | 482682161 | 27.2582 | 624.323 | 10.4654 | 35.5138 | 0 | 0.036812 | 0.021692 | 0.045797
2015-04-18 14:23 | 42112.5991 | 10.5411 | 10.4633 | 39.3938 | 630.74 | 625.169 | 35.5155 | 27.2737 | 698.479 | 0.0231 | 173.76 | 1.6661 | 95.5056 | 98.73 | 759.09 | 0.023 | 0.0007 | 482682162 | 27.2584 | 625.169 | 10.4634 | 35.5135 | 0 | 0.036947 | 0.021692 | 0.045234
2015-04-18 14:23 | 42112.5991 | 10.5352 | 10.4574 | 39.3889 | 631.615 | 626.036 | 35.5158 | 27.275 | 699.479 | 0.0199 | 174.538 | 1.6652 | 95.4987 | 98.72 | 754.52 | 0.023 | -0.002 | 482682163 | 27.2598 | 626.036 | 10.4574 | 35.514 | 0 | 0.036033 | 0.021692 | 0.045537
2015-04-18 14:23 | 42112.5991 | 10.5343 | 10.4564 | 39.3882 | 632.094 | 626.509 | 35.5156 | 27.2749 | 700.479 | 0.014 | 174.613 | 1.663 | 95.5028 | 98.72 | 752.25 | 0.021 | -0.0006 | 482682164 | 27.2599 | 626.509 | 10.4564 | 35.514 | 0 | 0.036507 | 0.016925 | 0.045357
2015-04-18 14:23 | 42112.5992 | 10.5329 | 10.455 | 39.3873 | 632.245 | 626.658 | 35.5157 | 27.2753 | 701.479 | 0.0187 | 174.67 | 1.6615 | 95.5071 | 98.72 | 750.64 | 0.022 | 0.0046 | 482682165 | 27.2604 | 626.658 | 10.455 | 35.5143 | 0 | 0.038268 | 0.019308 | 0.045168
2015-04-18 14:23 | 42112.5992 | 10.5321 | 10.4542 | 39.3867 | 632.879 | 627.286 | 35.5154 | 27.2752 | 702.479 | 0.0229 | 174.713 | 1.6594 | 95.5003 | 98.72 | 750.15 | 0.022 | 0.0018 | 482682166 | 27.2604 | 627.286 | 10.4542 | 35.5142 | 0 | 0.037319 | 0.019308 | 0.045467
2015-04-18 14:23 | 42112.5992 | 10.5255 | 10.4474 | 39.3812 | 634.263 | 628.655 | 35.5157 | 27.2767 | 703.479 | 0.0259 | 174.657 | 1.6592 | 95.425 | 98.73 | 757.25 | 0.024 | 0.0016 | 482682167 | 27.2618 | 628.655 | 10.4474 | 35.5144 | 0 | 0.037252 | 0.024075 | 0.048777
2015-04-18 14:23 | 42112.5992 | 10.5157 | 10.4374 | 39.3722 | 635.857 | 630.233 | 35.5155 | 27.2783 | 704.479 | 0.0249 | 174.626 | 1.6592 | 95.4989 | 98.72 | 761.75 | 0.025 | 8.1315e-20 | 482682168 | 27.2634 | 630.233 | 10.4374 | 35.5141 | 0 | 0.03671 | 0.026458 | 0.045528
2015-04-18 14:23 | 42112.5992 | 10.5092 | 10.4309 | 39.3668 | 637.393 | 631.753 | 35.5157 | 27.2796 | 705.479 | 0.0267 | 174.657 | 1.6592 | 95.5055 | 98.72 | 767.6 | 0.024 | -0.0019 | 482682169 | 27.2646 | 631.753 | 10.4308 | 35.5143 | 0 | 0.036067 | 0.024075 | 0.045238
2015-04-18 14:23 | 42112.5992 | 10.5021 | 10.4236 | 39.3603 | 638.701 | 633.048 | 35.5154 | 27.2806 | 706.479 | 0.0251 | 174.759 | 1.6592 | 95.4955 | 98.72 | 768.97 | 0.024 | 0.0017 | 482682170 | 27.2657 | 633.048 | 10.4236 | 35.514 | 0 | 0.037286 | 0.024075 | 0.045678
2015-04-18 14:23 | 42112.5992 | 10.4954 | 10.4168 | 39.3549 | 639.468 | 633.806 | 35.5161 | 27.2824 | 707.479 | 0.0211 | 174.771 | 1.6592 | 95.4939 | 98.72 | 770.08 | 0.026 | 0.0006 | 482682171 | 27.2675 | 633.806 | 10.4168 | 35.5148 | 0 | 0.036913 | 0.028841 | 0.045748
2015-04-18 14:23 | 42112.5992 | 10.507 | 10.4284 | 39.3659 | 638.924 | 633.269 | 35.5158 | 27.2801 | 708.479 | 0.0218 | 174.625 | 1.6592 | 95.4998 | 98.73 | 770.41 | 0.026 | 0.0015 | 482682172 | 27.2655 | 633.269 | 10.4284 | 35.5149 | 0 | 0.037218 | 0.028841 | 0.045489
2015-04-18 14:23 | 42112.5993 | 10.5137 | 10.4351 | 39.3721 | 638.651 | 632.998 | 35.5154 | 27.2786 | 709.479 | 0.0188 | 174.608 | 1.6592 | 95.5027 | 98.72 | 771.43 | 0.025 | 0.0008 | 482682173 | 27.2642 | 632.998 | 10.4351 | 35.5148 | 0 | 0.036981 | 0.026458 | 0.045361
2015-04-18 14:23 | 42112.5993 | 10.5101 | 10.4314 | 39.3685 | 639.385 | 633.725 | 35.5148 | 27.2788 | 710.479 | 0.018 | 175.055 | 1.6592 | 95.4983 | 98.73 | 771.43 | 0.027 | 0.0016 | 482682174 | 27.2644 | 633.725 | 10.4315 | 35.5142 | 0 | 0.037252 | 0.031224 | 0.045555
2015-04-18 14:23 | 42112.5993 | 10.4925 | 10.4138 | 39.3516 | 640.83 | 635.155 | 35.5146 | 27.2818 | 711.479 | 0.0161 | 175.017 | 1.6592 | 95.4981 | 98.73 | 771.43 | 0.025 | 0.0012 | 482682175 | 27.2671 | 635.155 | 10.4138 | 35.5137 | 0 | 0.037116 | 0.026458 | 0.045564
2015-04-18 14:23 | 42112.5993 | 10.4801 | 10.4012 | 39.3414 | 642.522 | 636.829 | 35.5158 | 27.2849 | 712.479 | 0.0166 | 174.289 | 1.659 | 95.4922 | 98.73 | 770.78 | 0.023 | -0.0009 | 482682176 | 27.2701 | 636.829 | 10.4012 | 35.5147 | 0 | 0.036405 | 0.021692 | 0.045823
2015-04-18 14:23 | 42112.5993 | 10.4767 | 10.3976 | 39.3392 | 644.156 | 638.446 | 35.5161 | 27.2858 | 713.479 | 0.0198 | 174.211 | 1.6588 | 95.5008 | 98.73 | 769.34 | 0.026 | -0.0003 | 482682177 | 27.2709 | 638.446 | 10.3976 | 35.515 | 0 | 0.036608 | 0.028841 | 0.045445
2015-04-18 14:23 | 42112.5993 | 10.4736 | 10.3943 | 39.3367 | 645.659 | 639.934 | 35.5159 | 27.2862 | 714.479 | 0.0215 | 174.579 | 1.6584 | 95.4926 | 98.73 | 768.75 | 0.026 | 0.0012 | 482682178 | 27.2714 | 639.934 | 10.3943 | 35.5149 | 0 | 0.037116 | 0.028841 | 0.045805
2015-04-18 14:23 | 42112.5993 | 10.4671 | 10.3877 | 39.3303 | 647.057 | 641.317 | 35.5152 | 27.2868 | 715.479 | 0.0246 | 174.485 | 1.6589 | 95.5106 | 98.73 | 767.36 | 0.026 | 0.0014 | 482682179 | 27.2719 | 641.317 | 10.3877 | 35.5141 | 0 | 0.037184 | 0.028841 | 0.045014
2015-04-18 14:23 | 42112.5993 | 10.454 | 10.3744 | 39.3183 | 648.387 | 642.633 | 35.5154 | 27.2893 | 716.479 | 0.026 | 174.535 | 1.6586 | 95.5044 | 98.73 | 765.27 | 0.026 | 0.0008 | 482682180 | 27.2743 | 642.633 | 10.3744 | 35.5141 | 0 | 0.036981 | 0.028841 | 0.045287
2015-04-18 14:23 | 42112.5993 | 10.4435 | 10.3639 | 39.3074 | 649.602 | 643.836 | 35.5141 | 27.2902 | 717.479 | 0.0232 | 174.525 | 1.657 | 95.4895 | 98.73 | 763.02 | 0.024 | 0.0009 | 482682181 | 27.275 | 643.836 | 10.3639 | 35.5127 | 0 | 0.037015 | 0.024075 | 0.045942
2015-04-18 14:23 | 42112.5994 | 10.436 | 10.3563 | 39.3004 | 650.524 | 644.747 | 35.5139 | 27.2914 | 718.479 | 0.0219 | 174.861 | 1.6569 | 95.494 | 98.73 | 762.43 | 0.025 | 0.0012 | 482682182 | 27.2763 | 644.747 | 10.3563 | 35.5126 | 0 | 0.037116 | 0.026458 | 0.045744
2015-04-18 14:23 | 42112.5994 | 10.4396 | 10.3599 | 39.3043 | 650.615 | 644.838 | 35.5141 | 27.2909 | 719.479 | 0.0227 | 174.757 | 1.6565 | 95.5005 | 98.73 | 764.09 | 0.027 | 0.001 | 482682183 | 27.2759 | 644.838 | 10.3598 | 35.513 | 0 | 0.037049 | 0.031224 | 0.045458
2015-04-18 14:23 | 42112.5994 | 10.4523 | 10.3726 | 39.3182 | 649.951 | 644.181 | 35.5156 | 27.2898 | 720.479 | 0.0232 | 174.788 | 1.6563 | 95.5034 | 98.73 | 767.53 | 0.027 | -0.0003 | 482682184 | 27.2752 | 644.181 | 10.3726 | 35.5149 | 0 | 0.036608 | 0.031224 | 0.045331
2015-04-18 14:23 | 42112.5994 | 10.4589 | 10.3791 | 39.3241 | 649.989 | 644.219 | 35.5148 | 27.2881 | 721.479 | 0.018 | 174.379 | 1.6561 | 95.4968 | 98.73 | 771.09 | 0.027 | -0.0026 | 482682185 | 27.2737 | 644.219 | 10.3791 | 35.5144 | 0 | 0.03583 | 0.031224 | 0.045621
2015-04-18 14:23 | 42112.5994 | 10.4472 | 10.3674 | 39.3117 | 650.802 | 645.023 | 35.5136 | 27.2892 | 722.479 | 0.0202 | 174.518 | 1.656 | 95.4882 | 98.73 | 773.19 | 0.026 | -0.0001 | 482682186 | 27.2746 | 645.023 | 10.3674 | 35.513 | 0 | 0.036676 | 0.028841 | 0.045999
2015-04-18 14:23 | 42112.5994 | 10.436 | 10.3561 | 39.3024 | 652.07 | 646.278 | 35.5147 | 27.292 | 723.479 | 0.0251 | 175.045 | 1.6563 | 95.5067 | 98.73 | 774.86 | 0.027 | 0.0018 | 482682187 | 27.2772 | 646.278 | 10.3561 | 35.5138 | 0 | 0.037319 | 0.031224 | 0.045185
2015-04-18 14:23 | 42112.5994 | 10.4237 | 10.3436 | 39.2911 | 653.531 | 647.723 | 35.5149 | 27.2943 | 724.479 | 0.0271 | 174.651 | 1.656 | 95.4953 | 98.73 | 775.61 | 0.027 | 0.0001 | 482682188 | 27.2794 | 647.723 | 10.3437 | 35.5138 | 0 | 0.036744 | 0.031224 | 0.045687
2015-04-18 14:23 | 42112.5994 | 10.4074 | 10.3273 | 39.2752 | 655.076 | 649.253 | 35.5142 | 27.2967 | 725.479 | 0.021 | 174.517 | 1.656 | 95.4711 | 98.74 | 776.57 | 0.027 | 0.0018 | 482682189 | 27.2815 | 649.253 | 10.3273 | 35.5128 | 0 | 0.037319 | 0.031224 | 0.04675
2015-04-18 14:23 | 42112.5995 | 10.4024 | 10.3221 | 39.2699 | 656.603 | 650.764 | 35.5129 | 27.2966 | 726.479 | 0.0153 | 174.888 | 1.6546 | 95.4947 | 98.73 | 776.57 | 0.026 | -0.0023 | 482682190 | 27.2814 | 650.764 | 10.3221 | 35.5116 | 0 | 0.035931 | 0.028841 | 0.045713
2015-04-18 14:23 | 42112.5995 | 10.3788 | 10.2984 | 39.2439 | 657.955 | 652.101 | 35.5095 | 27.2981 | 727.479 | 0.0158 | 174.119 | 1.655 | 95.4972 | 98.73 | 775.56 | 0.028 | -0.0006 | 482682191 | 27.2826 | 652.101 | 10.2984 | 35.5077 | 0 | 0.036507 | 0.033607 | 0.045603
2015-04-18 14:23 | 42112.5995 | 10.3661 | 10.2856 | 39.2334 | 659.164 | 653.298 | 35.5108 | 27.3013 | 728.479 | 0.02 | 173.943 | 1.6546 | 95.517 | 98.73 | 774.54 | 0.028 | 0.0013 | 482682192 | 27.2857 | 653.298 | 10.2856 | 35.5089 | 0 | 0.03715 | 0.033607 | 0.044733
2015-04-18 14:23 | 42112.5995 | 10.3538 | 10.2733 | 39.2193 | 660.25 | 654.372 | 35.5081 | 27.3014 | 729.479 | 0.0203 | 174.463 | 1.6541 | 95.5038 | 98.73 | 773.68 | 0.028 | 0.0002 | 482682193 | 27.2857 | 654.372 | 10.2733 | 35.5061 | 0 | 0.036778 | 0.033607 | 0.045313
2015-04-18 14:23 | 42112.5995 | 10.3425 | 10.2619 | 39.2089 | 661.257 | 655.369 | 35.5081 | 27.3034 | 730.479 | 0.0199 | 174.595 | 1.6536 | 95.4924 | 98.73 | 771.91 | 0.026 | -0.0038 | 482682194 | 27.2877 | 655.369 | 10.2619 | 35.5061 | 0 | 0.035423 | 0.028841 | 0.045814
2015-04-18 14:23 | 42112.5995 | 10.3389 | 10.2582 | 39.2061 | 662.086 | 656.189 | 35.5081 | 27.3041 | 731.479 | 0.0184 | 174.413 | 1.6536 | 95.5008 | 98.73 | 769.23 | 0.027 | -0.0021 | 482682195 | 27.2885 | 656.189 | 10.2582 | 35.5063 | 0 | 0.035999 | 0.031224 | 0.045445
2015-04-18 14:23 | 42112.5995 | 10.34 | 10.2592 | 39.2075 | 662.456 | 656.556 | 35.5082 | 27.3039 | 732.479 | 0.0193 | 173.93 | 1.6517 | 95.4978 | 98.73 | 767.66 | 0.027 | 0.0007 | 482682196 | 27.2886 | 656.556 | 10.2592 | 35.5066 | 0 | 0.036947 | 0.031224 | 0.045577
2015-04-18 14:23 | 42112.5995 | 10.3397 | 10.2589 | 39.2072 | 662.567 | 656.665 | 35.5079 | 27.3038 | 733.479 | 0.022 | 174.53 | 1.6515 | 95.5059 | 98.73 | 768.01 | 0.03 | 0.0028 | 482682197 | 27.2885 | 656.665 | 10.2589 | 35.5065 | 0 | 0.037658 | 0.038373 | 0.045221
2015-04-18 14:23 | 42112.5995 | 10.3404 | 10.2595 | 39.2082 | 663.367 | 657.456 | 35.5076 | 27.3035 | 734.479 | 0.0184 | 174.27 | 1.6511 | 95.4981 | 98.74 | 766.33 | 0.028 | 0.0032 | 482682198 | 27.2883 | 657.456 | 10.2595 | 35.5065 | 0 | 0.037794 | 0.033607 | 0.045564
2015-04-18 14:23 | 42112.5996 | 10.3085 | 10.2276 | 39.1739 | 664.884 | 658.958 | 35.504 | 27.3062 | 735.479 | 0.0181 | 174.218 | 1.6511 | 95.5033 | 98.74 | 765.77 | 0.028 | 0.0012 | 482682199 | 27.2906 | 658.958 | 10.2276 | 35.5021 | 0 | 0.037116 | 0.033607 | 0.045335
2015-04-18 14:23 | 42112.5996 | 10.2891 | 10.208 | 39.1564 | 666.522 | 660.578 | 35.5046 | 27.3101 | 736.479 | 0.0207 | 174.814 | 1.6501 | 95.5062 | 98.73 | 771.21 | 0.028 | 0.0009 | 482682200 | 27.2942 | 660.579 | 10.2081 | 35.5025 | 0 | 0.037015 | 0.033607 | 0.045207
2015-04-18 14:23 | 42112.5996 | 10.2653 | 10.1842 | 39.1296 | 668.03 | 662.07 | 35.5003 | 27.3109 | 737.479 | 0.0233 | 174.407 | 1.6489 | 95.5004 | 98.73 | 774 | 0.027 | 0.0016 | 482682201 | 27.2948 | 662.07 | 10.1842 | 35.4978 | 0 | 0.037252 | 0.031224 | 0.045462
2015-04-18 14:23 | 42112.5996 | 10.2351 | 10.1541 | 39.1007 | 669.1 | 663.129 | 35.5003 | 27.3161 | 738.479 | 0.0231 | 174.508 | 1.649 | 95.5101 | 98.74 | 773.14 | 0.028 | 0.0006 | 482682202 | 27.2998 | 663.129 | 10.154 | 35.4975 | 0 | 0.036913 | 0.033607 | 0.045036
2015-04-18 14:23 | 42112.5996 | 10.2711 | 10.1898 | 39.1397 | 668.252 | 662.29 | 35.504 | 27.3128 | 739.479 | 0.0228 | 174.527 | 1.6482 | 95.5003 | 98.74 | 774.21 | 0.027 | 0.0007 | 482682203 | 27.2973 | 662.29 | 10.1899 | 35.5024 | 0 | 0.036947 | 0.031224 | 0.045467
2015-04-18 14:23 | 42112.5996 | 10.3009 | 10.2197 | 39.1703 | 666.923 | 660.975 | 35.5055 | 27.3088 | 740.479 | 0.0266 | 174.204 | 1.6485 | 95.4884 | 98.74 | 777.06 | 0.027 | -0.0025 | 482682204 | 27.2941 | 660.975 | 10.2197 | 35.505 | 0 | 0.035863 | 0.031224 | 0.04599
2015-04-18 14:23 | 42112.5996 | 10.3206 | 10.2394 | 39.1908 | 666.536 | 660.592 | 35.5067 | 27.3063 | 741.479 | 0.0248 | 174.467 | 1.6491 | 95.5094 | 98.73 | 778.93 | 0.029 | 0.0017 | 482682205 | 27.292 | 660.592 | 10.2394 | 35.5067 | 0 | 0.037286 | 0.03599 | 0.045067
2015-04-18 14:23 | 42112.5996 | 10.3113 | 10.2301 | 39.1792 | 667.251 | 661.299 | 35.504 | 27.3057 | 742.479 | 0.0179 | 174.88 | 1.6486 | 95.5073 | 98.74 | 777.86 | 0.027 | 0.0008 | 482682206 | 27.2913 | 661.299 | 10.2301 | 35.5037 | 0 | 0.036981 | 0.031224 | 0.045159
2015-04-18 14:23 | 42112.5996 | 10.2703 | 10.1891 | 39.1362 | 668.746 | 662.779 | 35.5007 | 27.3103 | 743.479 | 0.0161 | 175.098 | 1.6488 | 95.5177 | 98.74 | 776.3 | 0.029 | 0.0015 | 482682207 | 27.2951 | 662.779 | 10.1891 | 35.4993 | 0 | 0.037218 | 0.03599 | 0.044702
2015-04-18 14:24 | 42112.5997 | 10.2326 | 10.151 | 39.094 | 670.602 | 664.616 | 35.4948 | 27.3124 | 744.479 | 0.02 | 174.785 | 1.648 | 95.5187 | 98.74 | 775.34 | 0.028 | 0.0021 | 482682208 | 27.2963 | 664.615 | 10.1513 | 35.4924 | 0 | 0.037421 | 0.033607 | 0.044658
2015-04-18 14:24 | 42112.5997 | 10.128 | 10.0472 | 38.9826 | 672.399 | 666.393 | 35.4848 | 27.3225 | 745.479 | 0.0232 | 175.314 | 1.6465 | 95.5145 | 98.74 | 775.08 | 0.028 | -0.0005 | 482682209 | 27.3051 | 666.393 | 10.047 | 35.4803 | 0 | 0.036541 | 0.033607 | 0.044843
2015-04-18 14:24 | 42112.5997 | 10.0851 | 10.0041 | 38.9353 | 674.115 | 668.091 | 35.4785 | 27.3251 | 746.479 | 0.0251 | 174.969 | 1.646 | 95.5079 | 98.74 | 774 | 0.027 | 0.0006 | 482682210 | 27.307 | 668.091 | 10.0042 | 35.4732 | 0 | 0.036913 | 0.031224 | 0.045133
2015-04-18 14:24 | 42112.5997 | 10.0311 | 9.9502 | 38.8783 | 675.586 | 669.547 | 35.4731 | 27.3302 | 747.479 | 0.0262 | 175.095 | 1.6456 | 95.5252 | 98.74 | 775.34 | 0.027 | 0.0018 | 482682211 | 27.3116 | 669.547 | 9.9502 | 35.4672 | 0 | 0.037319 | 0.031224 | 0.044372
2015-04-18 14:24 | 42112.5997 | 10.0103 | 9.9294 | 38.8606 | 676.761 | 670.71 | 35.4745 | 27.3348 | 748.479 | 0.0241 | 174.954 | 1.6451 | 95.5265 | 98.74 | 777.75 | 0.028 | 0.0033 | 482682212 | 27.3165 | 670.709 | 9.9293 | 35.4689 | 0 | 0.037827 | 0.033607 | 0.044315
2015-04-18 14:24 | 42112.5997 | 10.022 | 9.9408 | 38.8795 | 677.976 | 671.911 | 35.4809 | 27.3378 | 749.479 | 0.0244 | 174.253 | 1.6447 | 95.5231 | 98.74 | 777.86 | 0.028 | 0.002 | 482682213 | 27.3202 | 671.911 | 9.9409 | 35.4762 | 0 | 0.037387 | 0.033607 | 0.044465
2015-04-18 14:24 | 42112.5997 | 10.0306 | 9.9492 | 38.8949 | 679.389 | 673.31 | 35.4868 | 27.341 | 750.479 | 0.0233 | 174.028 | 1.645 | 95.5295 | 98.74 | 778.45 | 0.028 | 0.0013 | 482682214 | 27.324 | 673.31 | 9.9492 | 35.483 | 0 | 0.03715 | 0.033607 | 0.044183
2015-04-18 14:24 | 42112.5997 | 10.0166 | 9.9351 | 38.8875 | 680.81 | 674.716 | 35.4921 | 27.3476 | 751.479 | 0.0226 | 174.092 | 1.6442 | 95.5295 | 98.74 | 779.77 | 0.028 | 0.0017 | 482682215 | 27.3307 | 674.715 | 9.9351 | 35.4884 | 0 | 0.037286 | 0.033607 | 0.044183
2015-04-18 14:24 | 42112.5998 | 9.9868 | 9.9053 | 38.8676 | 682.006 | 675.899 | 35.5005 | 27.3593 | 752.479 | 0.0218 | 174.22 | 1.6442 | 95.5295 | 98.74 | 779.05 | 0.028 | 0.0003 | 482682216 | 27.3422 | 675.899 | 9.9053 | 35.4966 | 0 | 0.036812 | 0.033607 | 0.044183
2015-04-18 14:24 | 42112.5998 | 9.983 | 9.9015 | 38.8676 | 682.731 | 676.616 | 35.5035 | 27.3623 | 753.479 | 0.0216 | 174.669 | 1.6433 | 95.5295 | 98.74 | 777.86 | 0.027 | -0.003 | 482682217 | 27.3455 | 676.617 | 9.9014 | 35.5 | 0 | 0.035694 | 0.031224 | 0.044183
2015-04-18 14:24 | 42112.5998 | 9.9982 | 9.9166 | 38.8782 | 682.242 | 676.132 | 35.4988 | 27.356 | 754.479 | 0.0204 | 174.579 | 1.642 | 95.5295 | 98.74 | 778.39 | 0.028 | -0.0062 | 482682218 | 27.3399 | 676.133 | 9.9166 | 35.4962 | 0 | 0.034611 | 0.033607 | 0.044183
2015-04-18 14:24 | 42112.5998 | 10.0266 | 9.9448 | 38.8967 | 681.476 | 675.375 | 35.4894 | 27.3438 | 755.479 | 0.019 | 174.638 | 1.6413 | 95.5295 | 98.74 | 781.02 | 0.028 | -0.0041 | 482682219 | 27.3285 | 675.375 | 9.9449 | 35.4878 | 0 | 0.035322 | 0.033607 | 0.044183
2015-04-18 14:24 | 42112.5998 | 10.0302 | 9.9486 | 38.8977 | 681.223 | 675.124 | 35.4866 | 27.3409 | 756.479 | 0.0188 | 174.38 | 1.6404 | 95.5136 | 98.74 | 782.94 | 0.029 | 0.0005 | 482682220 | 27.3259 | 675.125 | 9.9486 | 35.4853 | 0 | 0.036879 | 0.03599 | 0.044882
2015-04-18 14:24 | 42112.5998 | 10.0273 | 9.9456 | 38.8952 | 681.664 | 675.561 | 35.4866 | 27.3415 | 757.479 | 0.0195 | 174.38 | 1.6404 | 95.5293 | 98.74 | 780.53 | 0.027 | -0.0022 | 482682221 | 27.3265 | 675.56 | 9.9456 | 35.4854 | 0 | 0.035965 | 0.031224 | 0.044192
2015-04-18 14:24 | 42112.5998 | 10.0039 | 9.9222 | 38.8809 | 682.971 | 676.854 | 35.4948 | 27.3519 | 758.479 | 0.0196 | 174.157 | 1.6402 | 95.5295 | 98.74 | 776.74 | 0.028 | 0.0009 | 482682222 | 27.3365 | 676.854 | 9.9222 | 35.4931 | 0 | 0.037015 | 0.033607 | 0.044183
2015-04-18 14:24 | 42112.5998 | 9.981 | 9.8991 | 38.8704 | 684.725 | 678.589 | 35.506 | 27.3646 | 759.479 | 0.0198 | 173.857 | 1.64 | 95.5263 | 98.74 | 775.56 | 0.029 | 0.0012 | 482682223 | 27.349 | 678.589 | 9.8991 | 35.504 | 0 | 0.037116 | 0.03599 | 0.044324
2015-04-18 14:24 | 42112.5998 | 9.9765 | 9.8944 | 38.8706 | 686.51 | 680.355 | 35.5097 | 27.3683 | 760.479 | 0.0222 | 174.353 | 1.6398 | 95.5295 | 98.74 | 777.43 | 0.027 | 0.0006 | 482682224 | 27.3527 | 680.355 | 9.8945 | 35.5078 | 0 | 0.036913 | 0.031224 | 0.044183
2015-04-18 14:24 | 42112.5999 | 9.9774 | 9.8952 | 38.8738 | 688.156 | 681.984 | 35.5109 | 27.3692 | 761.479 | 0.0237 | 174.352 | 1.6392 | 95.5295 | 98.74 | 780.21 | 0.026 | 0.0002 | 482682225 | 27.3538 | 681.984 | 9.8952 | 35.5094 | 0 | 0.036778 | 0.028841 | 0.044183
2015-04-18 14:24 | 42112.5999 | 9.9805 | 9.8981 | 38.8839 | 689.615 | 683.428 | 35.5173 | 27.3737 | 762.479 | 0.0268 | 174.297 | 1.6389 | 95.5295 | 98.74 | 783.23 | 0.027 | -0.0001 | 482682226 | 27.3585 | 683.428 | 9.8981 | 35.516 | 0 | 0.036676 | 0.031224 | 0.044183
2015-04-18 14:24 | 42112.5999 | 9.9782 | 9.8956 | 38.8855 | 690.758 | 684.559 | 35.5206 | 27.3766 | 763.479 | 0.0239 | 174.262 | 1.6379 | 95.5295 | 98.74 | 785.55 | 0.027 | 0.0001 | 482682227 | 27.3615 | 684.559 | 9.8956 | 35.5194 | 0 | 0.036744 | 0.031224 | 0.044183
2015-04-18 14:24 | 42112.5999 | 9.9696 | 9.887 | 38.8773 | 691.636 | 685.427 | 35.5203 | 27.3779 | 764.479 | 0.0197 | 174.194 | 1.6373 | 95.5295 | 98.74 | 786.16 | 0.028 | 0.0011 | 482682228 | 27.3627 | 685.427 | 9.887 | 35.519 | 0 | 0.037082 | 0.033607 | 0.044183
2015-04-18 14:24 | 42112.5999 | 9.959 | 9.8763 | 38.8657 | 692.223 | 686.008 | 35.5187 | 27.3784 | 765.479 | 0.016 | 173.654 | 1.6371 | 95.5294 | 98.74 | 785.73 | 0.028 | -0.0027 | 482682229 | 27.3632 | 686.008 | 9.8763 | 35.5173 | 0 | 0.035796 | 0.033607 | 0.044188
2015-04-18 14:24 | 42112.5999 | 9.9599 | 9.8773 | 38.868 | 692.335 | 686.119 | 35.5198 | 27.3792 | 766.479 | 0.0159 | 174.011 | 1.637 | 95.5285 | 98.73 | 786.11 | 0.029 | -0.0013 | 482682230 | 27.3641 | 686.119 | 9.8772 | 35.5187 | 0 | 0.03627 | 0.03599 | 0.044227
2015-04-18 14:24 | 42112.5999 | 9.9596 | 9.8769 | 38.8666 | 692.416 | 686.199 | 35.5187 | 27.3783 | 767.479 | 0.0179 | 174.262 | 1.6367 | 95.5295 | 98.74 | 786.86 | 0.028 | 0.0009 | 482682231 | 27.3633 | 686.199 | 9.8769 | 35.5176 | 0 | 0.037015 | 0.033607 | 0.044183
2015-04-18 14:24 | 42112.5999 | 9.9561 | 9.8733 | 38.8633 | 693.082 | 686.858 | 35.5183 | 27.3786 | 768.479 | 0.017 | 173.862 | 1.6365 | 95.5295 | 98.74 | 785.52 | 0.029 | 0 | 482682232 | 27.3637 | 686.858 | 9.8733 | 35.5173 | 0 | 0.03671 | 0.03599 | 0.044183
2015-04-18 14:24 | 42112.6 | 9.9434 | 9.8606 | 38.8496 | 694.396 | 688.158 | 35.5163 | 27.3793 | 769.479 | 0.0159 | 173.601 | 1.6357 | 95.5295 | 98.74 | 783.33 | 0.028 | 0.0002 | 482682233 | 27.3642 | 688.158 | 9.8605 | 35.5151 | 0 | 0.036778 | 0.033607 | 0.044183
2015-04-18 14:24 | 42112.6 | 9.9405 | 9.8575 | 38.8486 | 696.015 | 689.759 | 35.5173 | 27.3806 | 770.479 | 0.0165 | 173.85 | 1.6348 | 95.5295 | 98.74 | 780.89 | 0.027 | -0.0005 | 482682234 | 27.3655 | 689.759 | 9.8575 | 35.5162 | 0 | 0.036541 | 0.031224 | 0.044183
2015-04-18 14:24 | 42112.6 | 9.9388 | 9.8556 | 38.847 | 697.73 | 691.456 | 35.5165 | 27.3803 | 771.479 | 0.0175 | 173.868 | 1.6346 | 95.5295 | 98.74 | 779.16 | 0.028 | -0.0021 | 482682235 | 27.3652 | 691.456 | 9.8556 | 35.5155 | 0 | 0.035999 | 0.033607 | 0.044183
2015-04-18 14:24 | 42112.6 | 9.9278 | 9.8444 | 38.836 | 699.37 | 693.079 | 35.5155 | 27.3815 | 772.479 | 0.0156 | 173.805 | 1.6344 | 95.5242 | 98.74 | 779.9 | 0.028 | 0.0004 | 482682236 | 27.3662 | 693.079 | 9.8444 | 35.5143 | 0 | 0.036845 | 0.033607 | 0.044416
2015-04-18 14:24 | 42112.6 | 9.9213 | 9.8378 | 38.831 | 700.846 | 694.539 | 35.5161 | 27.383 | 773.479 | 0.0183 | 173.642 | 1.6333 | 95.5284 | 98.74 | 782.41 | 0.028 | -0.0001 | 482682237 | 27.3678 | 694.539 | 9.8378 | 35.5149 | 0 | 0.036676 | 0.033607 | 0.044232
2015-04-18 14:24 | 42112.6 | 9.919 | 9.8354 | 38.8292 | 701.967 | 695.648 | 35.5158 | 27.3832 | 774.479 | 0.0219 | 173.859 | 1.6327 | 95.5274 | 98.73 | 785.03 | 0.029 | 0.0017 | 482682238 | 27.368 | 695.648 | 9.8354 | 35.5148 | 0 | 0.037286 | 0.03599 | 0.044275
2015-04-18 14:24 | 42112.6 | 9.9195 | 9.8358 | 38.8302 | 702.336 | 696.014 | 35.5161 | 27.3834 | 775.479 | 0.023 | 173.632 | 1.6323 | 95.5284 | 98.74 | 787.07 | 0.027 | 0.0008 | 482682239 | 27.3683 | 696.014 | 9.8358 | 35.5152 | 0 | 0.036981 | 0.031224 | 0.044232
2015-04-18 14:24 | 42112.6 | 9.9278 | 9.8442 | 38.8382 | 701.632 | 695.317 | 35.5161 | 27.3819 | 776.479 | 0.0196 | 173.489 | 1.6322 | 95.5295 | 98.74 | 788.79 | 0.027 | 0.0008 | 482682240 | 27.3671 | 695.317 | 9.8441 | 35.5155 | 0 | 0.036981 | 0.031224 | 0.044183
2015-04-18 14:24 | 42112.6 | 9.932 | 9.8483 | 38.842 | 701.37 | 695.058 | 35.5158 | 27.381 | 777.479 | 0.0177 | 173.753 | 1.6318 | 95.5274 | 98.74 | 790.39 | 0.027 | 0.004 | 482682241 | 27.3664 | 695.058 | 9.8483 | 35.5154 | 0 | 0.038064 | 0.031224 | 0.044275
2015-04-18 14:24 | 42112.6001 | 9.9306 | 9.8469 | 38.8406 | 701.883 | 695.565 | 35.5155 | 27.381 | 778.479 | 0.0171 | 173.943 | 1.6313 | 95.5274 | 98.74 | 791.19 | 0.028 | 0.0002 | 482682242 | 27.3664 | 695.565 | 9.8469 | 35.5151 | 0 | 0.036778 | 0.033607 | 0.044275
2015-04-18 14:24 | 42112.6001 | 9.9238 | 9.8399 | 38.8343 | 703.064 | 696.733 | 35.5154 | 27.3821 | 779.479 | 0.0175 | 173.853 | 1.6313 | 95.516 | 98.74 | 792 | 0.028 | -0.0002 | 482682243 | 27.3673 | 696.734 | 9.8399 | 35.5149 | 0 | 0.036642 | 0.033607 | 0.044777
2015-04-18 14:24 | 42112.6001 | 9.9165 | 9.8326 | 38.8286 | 704.472 | 698.127 | 35.5161 | 27.3839 | 780.479 | 0.0212 | 173.581 | 1.6306 | 95.523 | 98.74 | 792 | 0.028 | -0.0024 | 482682244 | 27.369 | 698.127 | 9.8326 | 35.5155 | 0 | 0.035897 | 0.033607 | 0.044469
2015-04-18 14:24 | 42112.6001 | 9.9143 | 9.8302 | 38.8273 | 705.809 | 699.449 | 35.5164 | 27.3845 | 781.479 | 0.022 | 173.198 | 1.6301 | 95.5228 | 98.74 | 792 | 0.029 | -0.0031 | 482682245 | 27.3696 | 699.449 | 9.8302 | 35.5157 | 0 | 0.03566 | 0.03599 | 0.044478
2015-04-18 14:24 | 42112.6001 | 9.9126 | 9.8284 | 38.826 | 706.977 | 700.604 | 35.5161 | 27.3846 | 782.479 | 0.0179 | 173.347 | 1.6301 | 95.5274 | 98.74 | 792 | 0.028 | -0.0031 | 482682246 | 27.3697 | 700.604 | 9.8284 | 35.5155 | 0 | 0.03566 | 0.033607 | 0.044275
2015-04-18 14:24 | 42112.6001 | 9.9092 | 9.8248 | 38.8234 | 708.082 | 701.698 | 35.5163 | 27.3854 | 783.479 | 0.0165 | 173.516 | 1.6301 | 95.5284 | 98.74 | 792 | 0.027 | -0.0031 | 482682247 | 27.3705 | 701.698 | 9.8248 | 35.5157 | 0 | 0.03566 | 0.031224 | 0.044232
2015-04-18 14:24 | 42112.6001 | 9.9068 | 9.8224 | 38.8219 | 709.26 | 702.863 | 35.5165 | 27.386 | 784.479 | 0.0174 | 173.742 | 1.6298 | 95.5284 | 98.74 | 790.92 | 0.028 | -0.0008 | 482682248 | 27.3711 | 702.863 | 9.8223 | 35.5159 | 0 | 0.036439 | 0.033607 | 0.044232
2015-04-18 14:24 | 42112.6001 | 9.9028 | 9.8181 | 38.8184 | 710.395 | 703.986 | 35.5165 | 27.3867 | 785.479 | 0.0208 | 173.618 | 1.629 | 95.5284 | 98.74 | 790.71 | 0.027 | -0.0006 | 482682249 | 27.3717 | 703.986 | 9.8181 | 35.5159 | 0 | 0.036507 | 0.031224 | 0.044232
2015-04-18 14:24 | 42112.6001 | 9.8951 | 9.8104 | 38.8117 | 711.346 | 704.927 | 35.5169 | 27.3883 | 786.479 | 0.0203 | 173.077 | 1.6283 | 95.5274 | 98.74 | 791.52 | 0.026 | -0.0022 | 482682250 | 27.3732 | 704.927 | 9.8104 | 35.5161 | 0 | 0.035965 | 0.028841 | 0.044275
2015-04-18 14:24 | 42112.6002 | 9.8874 | 9.8027 | 38.8059 | 711.978 | 705.552 | 35.5182 | 27.3906 | 787.479 | 0.0222 | 173.056 | 1.6277 | 95.5263 | 98.73 | 792 | 0.027 | 0.0001 | 482682251 | 27.3755 | 705.552 | 9.8027 | 35.5174 | 0 | 0.036744 | 0.031224 | 0.044324
2015-04-18 14:24 | 42112.6002 | 9.8864 | 9.8016 | 38.8053 | 712.256 | 705.828 | 35.5184 | 27.391 | 788.479 | 0.0204 | 173.387 | 1.6276 | 95.5295 | 98.74 | 791.14 | 0.028 | 0.0017 | 482682252 | 27.3759 | 705.828 | 9.8016 | 35.5176 | 0 | 0.037286 | 0.033607 | 0.044183
2015-04-18 14:24 | 42112.6002 | 9.8853 | 9.8005 | 38.8047 | 712.873 | 706.438 | 35.5186 | 27.3913 | 789.479 | 0.0245 | 173.147 | 1.6276 | 95.5263 | 98.74 | 790.71 | 0.028 | 0.001 | 482682253 | 27.3763 | 706.438 | 9.8004 | 35.5179 | 0 | 0.037049 | 0.033607 | 0.044324
2015-04-18 14:24 | 42112.6002 | 9.8818 | 9.7969 | 38.8023 | 714.016 | 707.568 | 35.5189 | 27.3922 | 790.479 | 0.0227 | 172.633 | 1.6272 | 95.5295 | 98.74 | 791.94 | 0.028 | -0.0005 | 482682254 | 27.3771 | 707.568 | 9.7969 | 35.5182 | 0 | 0.036541 | 0.033607 | 0.044183
2015-04-18 14:24 | 42112.6002 | 9.8788 | 9.7937 | 38.8009 | 715.504 | 709.04 | 35.5197 | 27.3934 | 791.479 | 0.0253 | 172.368 | 1.6261 | 95.5284 | 98.74 | 793.15 | 0.027 | -0.0002 | 482682255 | 27.3783 | 709.04 | 9.7937 | 35.519 | 0 | 0.036642 | 0.031224 | 0.044232
2015-04-18 14:24 | 42112.6002 | 9.8806 | 9.7953 | 38.8047 | 717.032 | 710.552 | 35.521 | 27.3941 | 792.479 | 0.0241 | 171.407 | 1.6256 | 95.5265 | 98.74 | 795.09 | 0.027 | -0.0005 | 482682256 | 27.3791 | 710.552 | 9.7953 | 35.5205 | 0 | 0.036541 | 0.031224 | 0.044315
2015-04-18 14:24 | 42112.6002 | 9.8815 | 9.796 | 38.8067 | 718.398 | 711.903 | 35.5216 | 27.3945 | 793.479 | 0.0223 | 172.579 | 1.6257 | 95.525 | 98.74 | 796.78 | 0.029 | 0.0017 | 482682257 | 27.3795 | 711.903 | 9.796 | 35.5212 | 0 | 0.037286 | 0.03599 | 0.044381
2015-04-18 14:24 | 42112.6002 | 9.8813 | 9.7957 | 38.8079 | 719.576 | 713.069 | 35.5224 | 27.3951 | 794.479 | 0.0193 | 172.775 | 1.6245 | 95.5188 | 98.74 | 798.58 | 0.028 | -0.0003 | 482682258 | 27.3802 | 713.069 | 9.7957 | 35.522 | 0 | 0.036608 | 0.033607 | 0.044654
2015-04-18 14:24 | 42112.6003 | 9.873 | 9.7873 | 38.8012 | 720.596 | 714.078 | 35.5235 | 27.3974 | 795.479 | 0.0183 | 172.768 | 1.624 | 95.5284 | 98.74 | 798.53 | 0.027 | -0.0001 | 482682259 | 27.3823 | 714.078 | 9.7873 | 35.5229 | 0 | 0.036676 | 0.031224 | 0.044232
2015-04-18 14:24 | 42112.6003 | 9.8642 | 9.7784 | 38.794 | 721.508 | 714.98 | 35.5244 | 27.3996 | 796.479 | 0.0182 | 172.785 | 1.6216 | 95.5284 | 98.74 | 797.14 | 0.027 | 0.0032 | 482682260 | 27.3844 | 714.98 | 9.7783 | 35.5237 | 0 | 0.037794 | 0.031224 | 0.044232
2015-04-18 14:24 | 42112.6003 | 9.8614 | 9.7755 | 38.7922 | 722.11 | 715.575 | 35.525 | 27.4006 | 797.479 | 0.0186 | 172.85 | 1.6203 | 95.5253 | 98.74 | 795.86 | 0.028 | -0.0031 | 482682261 | 27.3854 | 715.575 | 9.7755 | 35.5243 | 0 | 0.03566 | 0.033607 | 0.044368
2015-04-18 14:24 | 42112.6003 | 9.8688 | 9.783 | 38.7988 | 721.707 | 715.176 | 35.5243 | 27.3988 | 798.479 | 0.0192 | 172.923 | 1.6203 | 95.5226 | 98.74 | 796.39 | 0.028 | -0.0014 | 482682262 | 27.3838 | 715.176 | 9.783 | 35.5239 | 0 | 0.036236 | 0.033607 | 0.044487
2015-04-18 14:24 | 42112.6003 | 9.8808 | 9.795 | 38.8076 | 720.957 | 714.435 | 35.5216 | 27.3946 | 799.479 | 0.0206 | 172.965 | 1.6203 | 95.5204 | 98.74 | 797.14 | 0.027 | 0.0012 | 482682263 | 27.3799 | 714.435 | 9.795 | 35.5216 | 0 | 0.037116 | 0.031224 | 0.044583
2015-04-18 14:24 | 42112.6003 | 9.8819 | 9.7961 | 38.8083 | 720.796 | 714.276 | 35.5213 | 27.3942 | 800.479 | 0.0175 | 173.004 | 1.6203 | 95.528 | 98.74 | 797.14 | 0.026 | 0.0005 | 482682264 | 27.3795 | 714.276 | 9.7961 | 35.5213 | 0 | 0.036879 | 0.028841 | 0.044249
2015-04-18 14:24 | 42112.6003 | 9.8812 | 9.7953 | 38.8081 | 721.407 | 714.881 | 35.5216 | 27.3946 | 801.479 | 0.0192 | 173.049 | 1.6203 | 95.5266 | 98.74 | 796.02 | 0.029 | -0.0003 | 482682265 | 27.3799 | 714.88 | 9.7953 | 35.5216 | 0 | 0.036608 | 0.03599 | 0.044311
2015-04-18 14:24 | 42112.6003 | 9.8713 | 9.7853 | 38.7998 | 722.617 | 716.077 | 35.5225 | 27.397 | 802.479 | 0.0191 | 173.099 | 1.6203 | 95.5124 | 98.74 | 795.86 | 0.029 | -0.0006 | 482682266 | 27.382 | 716.077 | 9.7853 | 35.5222 | 0 | 0.036507 | 0.03599 | 0.044935
2015-04-18 14:25 | 42112.6003 | 9.8601 | 9.774 | 38.7922 | 724.06 | 717.505 | 35.5253 | 27.401 | 803.479 | 0.0206 | 173.151 | 1.6203 | 95.5253 | 98.74 | 796.45 | 0.028 | 0.0003 | 482682267 | 27.386 | 717.505 | 9.774 | 35.5247 | 0 | 0.036812 | 0.033607 | 0.044368
2015-04-18 14:25 | 42112.6004 | 9.858 | 9.7717 | 38.7915 | 725.6 | 719.028 | 35.5259 | 27.4019 | 804.479 | 0.0226 | 173.218 | 1.6203 | 95.5266 | 98.74 | 798.07 | 0.027 | 0.0003 | 482682268 | 27.3868 | 719.028 | 9.7717 | 35.5253 | 0 | 0.036812 | 0.031224 | 0.044311
2015-04-18 14:25 | 42112.6004 | 9.8572 | 9.7707 | 38.7911 | 727.178 | 720.589 | 35.5256 | 27.4018 | 805.479 | 0.0232 | 173.391 | 1.6203 | 95.5242 | 98.74 | 800.23 | 0.028 | -0.003 | 482682269 | 27.3867 | 720.589 | 9.7707 | 35.5251 | 0 | 0.035694 | 0.033607 | 0.044416
2015-04-18 14:25 | 42112.6004 | 9.8551 | 9.7684 | 38.79 | 728.809 | 722.202 | 35.5257 | 27.4023 | 806.479 | 0.0224 | 173.45 | 1.6203 | 95.5104 | 98.74 | 802.13 | 0.028 | -0.0021 | 482682270 | 27.3872 | 722.202 | 9.7684 | 35.5252 | 0 | 0.035999 | 0.033607 | 0.045023
2015-04-18 14:25 | 42112.6004 | 9.8515 | 9.7647 | 38.7876 | 730.435 | 723.811 | 35.5261 | 27.4033 | 807.479 | 0.0231 | 173.461 | 1.6203 | 95.5215 | 98.74 | 804.22 | 0.028 | 0.0015 | 482682271 | 27.3881 | 723.811 | 9.7647 | 35.5256 | 0 | 0.037218 | 0.033607 | 0.044535
2015-04-18 14:25 | 42112.6004 | 9.8462 | 9.7592 | 38.7852 | 731.959 | 725.318 | 35.5282 | 27.4058 | 808.479 | 0.0189 | 173.433 | 1.6203 | 95.5295 | 98.74 | 805.77 | 0.026 | -0.0004 | 482682272 | 27.3906 | 725.318 | 9.7592 | 35.5276 | 0 | 0.036575 | 0.028841 | 0.044183
2015-04-18 14:25 | 42112.6004 | 9.8374 | 9.7502 | 38.7773 | 733.383 | 726.727 | 35.5283 | 27.4075 | 809.479 | 0.0209 | 173.381 | 1.6203 | 95.5231 | 98.74 | 807.11 | 0.028 | -0.0006 | 482682273 | 27.392 | 726.727 | 9.7503 | 35.5275 | 0 | 0.036507 | 0.033607 | 0.044465
2015-04-18 14:25 | 42112.6004 | 9.801 | 9.714 | 38.7424 | 734.687 | 728.016 | 35.5284 | 27.4137 | 810.479 | 0.0208 | 173.405 | 1.6203 | 95.5249 | 98.74 | 807.64 | 0.027 | -0.0031 | 482682274 | 27.3977 | 728.016 | 9.7139 | 35.5269 | 0 | 0.03566 | 0.031224 | 0.044385
2015-04-18 14:25 | 42112.6004 | 9.792 | 9.7049 | 38.7346 | 735.706 | 729.024 | 35.5289 | 27.4156 | 811.479 | 0.0242 | 175.743 | 1.6204 | 95.518 | 98.74 | 807.75 | 0.029 | 0.0011 | 482682275 | 27.3995 | 729.024 | 9.7048 | 35.5272 | 0 | 0.037082 | 0.03599 | 0.044689
2015-04-18 14:25 | 42112.6005 | 9.7919 | 9.7047 | 38.7351 | 736.194 | 729.508 | 35.529 | 27.4158 | 812.479 | 0.021 | 176.035 | 1.6204 | 95.5167 | 98.74 | 807.43 | 0.028 | 0.0016 | 482682276 | 27.3999 | 729.508 | 9.7047 | 35.5276 | 0 | 0.037252 | 0.033607 | 0.044746
2015-04-18 14:25 | 42112.6005 | 9.7988 | 9.7115 | 38.7418 | 736.109 | 729.424 | 35.5289 | 27.4145 | 813.479 | 0.0202 | 173.972 | 1.6204 | 95.5273 | 98.74 | 806.62 | 0.027 | -0.0023 | 482682277 | 27.3988 | 729.423 | 9.7116 | 35.5278 | 0 | 0.035931 | 0.031224 | 0.04428
2015-04-18 14:25 | 42112.6005 | 9.8126 | 9.7253 | 38.757 | 736.296 | 729.608 | 35.5302 | 27.4131 | 814.479 | 0.0225 | 173.853 | 1.6204 | 95.5074 | 98.74 | 804.65 | 0.028 | -0.0012 | 482682278 | 27.3979 | 729.608 | 9.7253 | 35.5297 | 0 | 0.036304 | 0.033607 | 0.045155
2015-04-18 14:25 | 42112.6005 | 9.8218 | 9.7343 | 38.7635 | 736.639 | 729.948 | 35.5275 | 27.4095 | 815.479 | 0.0213 | 171.889 | 1.6206 | 95.5106 | 98.74 | 802.56 | 0.028 | 0.0008 | 482682279 | 27.3944 | 729.948 | 9.7344 | 35.5272 | 0 | 0.036981 | 0.033607 | 0.045014
2015-04-18 14:25 | 42112.6005 | 9.8229 | 9.7356 | 38.7661 | 736.326 | 729.638 | 35.5289 | 27.4104 | 816.479 | 0.0202 | 171.838 | 1.6255 | 95.5213 | 98.74 | 802.66 | 0.028 | 0.0007 | 482682280 | 27.3955 | 729.638 | 9.7355 | 35.5288 | 0 | 0.036947 | 0.033607 | 0.044544
2015-04-18 14:25 | 42112.6005 | 9.8398 | 9.7525 | 38.781 | 735.201 | 728.525 | 35.5278 | 27.4067 | 817.479 | 0.0218 | 173.485 | 1.6257 | 95.5187 | 98.74 | 805.66 | 0.027 | -0.0004 | 482682281 | 27.392 | 728.525 | 9.7525 | 35.5281 | 0 | 0.036575 | 0.031224 | 0.044658
2015-04-18 14:25 | 42112.6005 | 9.8438 | 9.7566 | 38.7841 | 734.471 | 727.803 | 35.5273 | 27.4056 | 818.479 | 0.0235 | 173.707 | 1.6257 | 95.5252 | 98.74 | 808.48 | 0.027 | -0.0006 | 482682282 | 27.391 | 727.803 | 9.7565 | 35.5277 | 0 | 0.036507 | 0.031224 | 0.044372
2015-04-18 14:25 | 42112.6005 | 9.844 | 9.7567 | 38.7844 | 734.878 | 728.205 | 35.5274 | 27.4057 | 819.479 | 0.0248 | 173.758 | 1.625 | 95.5184 | 98.74 | 806.7 | 0.027 | 6.3245e-20 | 482682283 | 27.391 | 728.206 | 9.7567 | 35.5277 | 0 | 0.03671 | 0.031224 | 0.044671
2015-04-18 14:25 | 42112.6005 | 9.8452 | 9.7575 | 38.7849 | 736.411 | 729.722 | 35.5261 | 27.4045 | 820.479 | 0.0225 | 173.792 | 1.6212 | 95.5149 | 98.74 | 804.81 | 0.027 | 3.1623e-20 | 482682284 | 27.3897 | 729.722 | 9.7577 | 35.5263 | 0 | 0.03671 | 0.031224 | 0.044825
2015-04-18 14:25 | 42112.6006 | 9.8007 | 9.7133 | 38.7421 | 738.549 | 731.836 | 35.5259 | 27.4118 | 821.479 | 0.0206 | 173.834 | 1.6204 | 95.5188 | 98.74 | 806.15 | 0.027 | 0.0002 | 482682285 | 27.3963 | 731.836 | 9.7132 | 35.5251 | 0 | 0.036778 | 0.031224 | 0.044654
2015-04-18 14:25 | 42112.6006 | 9.7731 | 9.6854 | 38.7182 | 740.626 | 733.891 | 35.5283 | 27.4184 | 822.479 | 0.0182 | 173.976 | 1.6204 | 95.5103 | 43.13 | 809.73 | 0.027 | 0.0016 | 482682286 | 27.4024 | 733.891 | 9.6854 | 35.5268 | 0 | 0.037252 | 0.031224 | 0.045027
2015-04-18 14:25 | 42112.6006 | 9.7661 | 9.6783 | 38.7123 | 742.332 | 735.579 | 35.5283 | 27.4196 | 823.479 | 0.0225 | 174.503 | 1.6204 | 95.5166 | 43.67 | 812.52 | 0.027 | 0.0004 | 482682287 | 27.4036 | 735.579 | 9.6783 | 35.5268 | 0 | 0.036845 | 0.031224 | 0.04475
2015-04-18 14:25 | 42112.6006 | 9.7617 | 9.6737 | 38.7098 | 743.866 | 737.096 | 35.5292 | 27.4212 | 824.479 | 0.0242 | 175.938 | 1.6204 | 95.507 | 98.74 | 814.07 | 0.026 | -0.0008 | 482682288 | 27.4051 | 737.096 | 9.6737 | 35.5278 | 0 | 0.036439 | 0.028841 | 0.045172
2015-04-18 14:25 | 42112.6006 | 9.7627 | 9.6745 | 38.7118 | 745.569 | 738.78 | 35.5294 | 27.4211 | 825.479 | 0.0263 | 175.992 | 1.6204 | 95.5098 | 98.73 | 815.14 | 0.028 | 0.0007 | 482682289 | 27.4052 | 738.781 | 9.6745 | 35.5281 | 0 | 0.036947 | 0.033607 | 0.045049
2015-04-18 14:25 | 42112.6006 | 9.763 | 9.6746 | 38.7131 | 747.491 | 740.682 | 35.5293 | 27.4211 | 826.479 | 0.021 | 175.289 | 1.6204 | 95.5082 | 98.74 | 815.14 | 0.029 | 0.0009 | 482682290 | 27.4053 | 740.682 | 9.6746 | 35.5283 | 0 | 0.037015 | 0.03599 | 0.04512
2015-04-18 14:25 | 42112.6006 | 9.7628 | 9.6742 | 38.7136 | 749.274 | 742.445 | 35.5291 | 27.421 | 827.479 | 0.018 | 175.161 | 1.6208 | 95.514 | 98.74 | 814.07 | 0.029 | 0.0002 | 482682291 | 27.4053 | 742.445 | 9.6742 | 35.5282 | 0 | 0.036778 | 0.03599 | 0.044865
2015-04-18 14:25 | 42112.6006 | 9.7623 | 9.6735 | 38.7134 | 750.142 | 743.304 | 35.5289 | 27.4209 | 828.479 | 0.0209 | 175.089 | 1.6215 | 95.5253 | 98.74 | 813.86 | 0.027 | 0.004 | 482682292 | 27.4052 | 743.304 | 9.6735 | 35.5281 | 0 | 0.038064 | 0.031224 | 0.044368
2015-04-18 14:25 | 42112.6006 | 9.7645 | 9.6758 | 38.7151 | 749.29 | 742.461 | 35.5286 | 27.4204 | 829.479 | 0.0196 | 174.7 | 1.6249 | 95.5095 | 98.74 | 813.86 | 0.028 | 0.0008 | 482682293 | 27.4048 | 742.461 | 9.6759 | 35.528 | 0 | 0.036981 | 0.033607 | 0.045062
2015-04-18 14:25 | 42112.6007 | 9.765 | 9.6765 | 38.7152 | 748.339 | 741.52 | 35.5286 | 27.4202 | 830.479 | 0.0177 | 174.964 | 1.6254 | 95.503 | 98.74 | 813.88 | 0.028 | -0.0022 | 482682294 | 27.4048 | 741.52 | 9.6764 | 35.5281 | 0 | 0.035965 | 0.033607 | 0.045348
2015-04-18 14:25 | 42112.6007 | 9.7653 | 9.6767 | 38.7154 | 748.222 | 741.405 | 35.5285 | 27.4201 | 831.479 | 0.0228 | 174.579 | 1.6263 | 95.5091 | 98.74 | 815.12 | 0.027 | -0.0029 | 482682295 | 27.4047 | 741.405 | 9.6767 | 35.5281 | 0 | 0.035728 | 0.031224 | 0.04508
2015-04-18 14:25 | 42112.6007 | 9.7657 | 9.677 | 38.7162 | 748.828 | 742.004 | 35.5287 | 27.4202 | 832.479 | 0.0215 | 173.571 | 1.6269 | 95.5038 | 98.74 | 814.87 | 0.028 | 0.0003 | 482682296 | 27.4048 | 742.004 | 9.6771 | 35.5283 | 0 | 0.036812 | 0.033607 | 0.045313
2015-04-18 14:25 | 42112.6007 | 9.7643 | 9.6755 | 38.7157 | 749.987 | 743.15 | 35.5289 | 27.4206 | 833.479 | 0.0201 | 173.105 | 1.6264 | 95.5128 | 98.74 | 812.63 | 0.028 | 0.0031 | 482682297 | 27.4053 | 743.15 | 9.6756 | 35.5285 | 0 | 0.03776 | 0.033607 | 0.044917
2015-04-18 14:25 | 42112.6007 | 9.7617 | 9.6727 | 38.7136 | 751.544 | 744.691 | 35.5287 | 27.421 | 834.479 | 0.0218 | 172.975 | 1.6265 | 95.5089 | 98.74 | 811.4 | 0.028 | 0.0026 | 482682298 | 27.4055 | 744.691 | 9.6727 | 35.5283 | 0 | 0.03759 | 0.033607 | 0.045089
2015-04-18 14:25 | 42112.6007 | 9.7499 | 9.6608 | 38.7027 | 753.255 | 746.383 | 35.5286 | 27.4229 | 835.479 | 0.0246 | 174.263 | 1.6264 | 95.5046 | 98.73 | 813.75 | 0.028 | 0.0005 | 482682299 | 27.4072 | 746.383 | 9.6608 | 35.5279 | 0 | 0.036879 | 0.033607 | 0.045278
2015-04-18 14:25 | 42112.6007 | 9.7375 | 9.6483 | 38.6907 | 754.965 | 748.074 | 35.5279 | 27.4244 | 836.479 | 0.0231 | 174.412 | 1.6255 | 95.5263 | 98.74 | 816.91 | 0.027 | -0.0002 | 482682300 | 27.4086 | 748.074 | 9.6483 | 35.527 | 0 | 0.036642 | 0.031224 | 0.044324
2015-04-18 14:25 | 42112.6007 | 9.7364 | 9.647 | 38.6909 | 756.498 | 749.59 | 35.5284 | 27.4251 | 837.479 | 0.0218 | 174.441 | 1.6234 | 95.5185 | 98.74 | 819.34 | 0.027 | -0.0002 | 482682301 | 27.4093 | 749.59 | 9.647 | 35.5276 | 0 | 0.036642 | 0.031224 | 0.044667
2015-04-18 14:25 | 42112.6008 | 9.735 | 9.6455 | 38.6899 | 757.817 | 750.895 | 35.528 | 27.425 | 838.479 | 0.0243 | 174.523 | 1.6213 | 95.5106 | 98.74 | 822.62 | 0.028 | -0.0016 | 482682302 | 27.4093 | 750.895 | 9.6455 | 35.5273 | 0 | 0.036168 | 0.033607 | 0.045014
2015-04-18 14:25 | 42112.6008 | 9.7293 | 9.6396 | 38.6831 | 758.849 | 751.916 | 35.5263 | 27.4247 | 839.479 | 0.0235 | 174.728 | 1.6205 | 95.5249 | 98.74 | 825.27 | 0.028 | -0.0008 | 482682303 | 27.4088 | 751.916 | 9.6396 | 35.5255 | 0 | 0.036439 | 0.033607 | 0.044385
2015-04-18 14:25 | 42112.6008 | 9.7027 | 9.6131 | 38.6532 | 759.577 | 752.635 | 35.522 | 27.4257 | 840.479 | 0.0205 | 175.077 | 1.6205 | 95.5203 | 98.74 | 826.71 | 0.027 | -0.0017 | 482682304 | 27.4095 | 752.635 | 9.6131 | 35.5206 | 0 | 0.036134 | 0.031224 | 0.044588
2015-04-18 14:25 | 42112.6008 | 9.6918 | 9.6021 | 38.6464 | 760.138 | 753.191 | 35.5256 | 27.4304 | 841.479 | 0.0206 | 175.201 | 1.6205 | 95.5272 | 98.74 | 826.71 | 0.028 | -0.0006 | 482682305 | 27.4141 | 753.191 | 9.6022 | 35.524 | 0 | 0.036507 | 0.033607 | 0.044284
2015-04-18 14:25 | 42112.6008 | 9.6889 | 9.5993 | 38.6438 | 760.892 | 753.937 | 35.5252 | 27.4306 | 842.479 | 0.0196 | 175.266 | 1.6205 | 95.5186 | 98.73 | 826.96 | 0.028 | -0.0007 | 482682306 | 27.4144 | 753.936 | 9.5992 | 35.5239 | 0 | 0.036473 | 0.033607 | 0.044662
2015-04-18 14:25 | 42112.6008 | 9.6751 | 9.5854 | 38.6282 | 761.896 | 754.929 | 35.5225 | 27.4308 | 843.479 | 0.0219 | 175.294 | 1.6205 | 95.5187 | 98.74 | 826.73 | 0.028 | -0.0026 | 482682307 | 27.4144 | 754.929 | 9.5854 | 35.5209 | 0 | 0.03583 | 0.033607 | 0.044658
2015-04-18 14:25 | 42112.6008 | 9.6328 | 9.5431 | 38.5809 | 763.071 | 756.092 | 35.5159 | 27.4328 | 844.479 | 0.0224 | 175.299 | 1.6205 | 95.5125 | 98.74 | 826.71 | 0.028 | 0.0005 | 482682308 | 27.4156 | 756.092 | 9.5432 | 35.5133 | 0 | 0.036879 | 0.033607 | 0.044931
2015-04-18 14:25 | 42112.6008 | 9.5564 | 9.4671 | 38.4965 | 764.346 | 757.352 | 35.5051 | 27.437 | 845.479 | 0.0212 | 175.325 | 1.6205 | 95.5172 | 98.74 | 825.21 | 0.028 | 0.0002 | 482682309 | 27.4188 | 757.352 | 9.467 | 35.501 | 0 | 0.036778 | 0.033607 | 0.044724
2015-04-18 14:25 | 42112.6008 | 9.5329 | 9.4435 | 38.4719 | 765.476 | 758.47 | 35.5025 | 27.4389 | 846.479 | 0.0214 | 175.361 | 1.6205 | 95.5227 | 98.74 | 823.29 | 0.028 | -0.0004 | 482682310 | 27.4206 | 758.47 | 9.4435 | 35.4982 | 0 | 0.036575 | 0.033607 | 0.044482
2015-04-18 14:25 | 42112.6009 | 9.5222 | 9.4327 | 38.4613 | 766.348 | 759.333 | 35.5015 | 27.4399 | 847.479 | 0.0185 | 175.42 | 1.6205 | 95.52 | 98.74 | 821.73 | 0.028 | -0.0006 | 482682311 | 27.4218 | 759.333 | 9.4328 | 35.4975 | 0 | 0.036507 | 0.033607 | 0.044601
2015-04-18 14:25 | 42112.6009 | 9.5182 | 9.4288 | 38.4582 | 766.873 | 759.852 | 35.5015 | 27.4406 | 848.479 | 0.0145 | 175.464 | 1.6205 | 95.5234 | 98.74 | 821.84 | 0.028 | -0.0043 | 482682312 | 27.4229 | 759.852 | 9.4287 | 35.4979 | 0 | 0.035254 | 0.033607 | 0.044451
2015-04-18 14:25 | 42112.6009 | 9.5191 | 9.4295 | 38.4601 | 767.239 | 760.214 | 35.502 | 27.4408 | 849.479 | 0.015 | 175.491 | 1.6205 | 95.5177 | 98.74 | 823.71 | 0.028 | -0.0021 | 482682313 | 27.4234 | 760.214 | 9.4296 | 35.4989 | 0 | 0.035999 | 0.033607 | 0.044702
2015-04-18 14:25 | 42112.6009 | 9.517 | 9.4274 | 38.4584 | 767.98 | 760.947 | 35.5016 | 27.4409 | 850.479 | 0.0201 | 175.517 | 1.6205 | 95.5206 | 98.74 | 824.46 | 0.028 | -0.0022 | 482682314 | 27.4237 | 760.947 | 9.4274 | 35.4988 | 0 | 0.035965 | 0.033607 | 0.044574
2015-04-18 14:25 | 42112.6009 | 9.514 | 9.4243 | 38.457 | 769.038 | 761.993 | 35.5022 | 27.4419 | 851.479 | 0.0181 | 175.536 | 1.6205 | 95.5266 | 98.74 | 825.21 | 0.027 | -0.0015 | 482682315 | 27.425 | 761.993 | 9.4243 | 35.4998 | 0 | 0.036202 | 0.031224 | 0.044311
2015-04-18 14:25 | 42112.6009 | 9.5064 | 9.4166 | 38.45 | 770.26 | 763.201 | 35.5019 | 27.4429 | 852.479 | 0.0198 | 175.552 | 1.6205 | 95.5249 | 98.73 | 828.86 | 0.027 | -0.0016 | 482682316 | 27.4261 | 763.201 | 9.4166 | 35.4995 | 0 | 0.036168 | 0.031224 | 0.044385
2015-04-18 14:25 | 42112.6009 | 9.502 | 9.4121 | 38.4466 | 771.42 | 764.349 | 35.502 | 27.4437 | 853.479 | 0.0199 | 175.56 | 1.6205 | 95.5199 | 98.74 | 831.7 | 0.028 | -0.0018 | 482682317 | 27.4271 | 764.349 | 9.4121 | 35.4998 | 0 | 0.036101 | 0.033607 | 0.044605
2015-04-18 14:25 | 42112.6009 | 9.5003 | 9.4103 | 38.4476 | 772.418 | 765.335 | 35.504 | 27.4456 | 854.479 | 0.0208 | 175.58 | 1.6205 | 95.5209 | 98.74 | 832.39 | 0.028 | -0.0006 | 482682318 | 27.4291 | 765.336 | 9.4103 | 35.5021 | 0 | 0.036507 | 0.033607 | 0.044561
2015-04-18 14:25 | 42112.601 | 9.4984 | 9.4082 | 38.4489 | 773.32 | 766.227 | 35.5066 | 27.448 | 855.479 | 0.0188 | 175.581 | 1.6205 | 95.5255 | 98.74 | 833.25 | 0.027 | -0.0006 | 482682319 | 27.4316 | 766.228 | 9.4083 | 35.5049 | 0 | 0.036507 | 0.031224 | 0.044359
2015-04-18 14:25 | 42112.601 | 9.4976 | 9.4074 | 38.4497 | 774.071 | 766.971 | 35.5076 | 27.4489 | 856.479 | 0.0178 | 175.603 | 1.6205 | 95.5218 | 98.74 | 834.64 | 0.027 | -0.0012 | 482682320 | 27.4327 | 766.971 | 9.4074 | 35.5061 | 0 | 0.036304 | 0.031224 | 0.044522
2015-04-18 14:25 | 42112.601 | 9.4968 | 9.4065 | 38.4491 | 774.596 | 767.49 | 35.5074 | 27.4489 | 857.479 | 0.0198 | 175.631 | 1.6205 | 95.5209 | 98.74 | 835.71 | 0.028 | -0.0027 | 482682321 | 27.4328 | 767.489 | 9.4065 | 35.5061 | 0 | 0.035796 | 0.033607 | 0.044561
2015-04-18 14:25 | 42112.601 | 9.4969 | 9.4065 | 38.4494 | 774.935 | 767.825 | 35.5073 | 27.4489 | 858.479 | 0.0177 | 175.654 | 1.6205 | 95.5209 | 98.74 | 835.71 | 0.026 | -0.0006 | 482682322 | 27.4329 | 767.825 | 9.4066 | 35.5062 | 0 | 0.036507 | 0.028841 | 0.044561
2015-04-18 14:25 | 42112.601 | 9.4953 | 9.405 | 38.4487 | 775.532 | 768.415 | 35.5077 | 27.4494 | 859.479 | 0.019 | 175.668 | 1.6205 | 95.5231 | 98.74 | 835.34 | 0.027 | -0.0006 | 482682323 | 27.4335 | 768.415 | 9.4049 | 35.5067 | 0 | 0.036507 | 0.031224 | 0.044465
2015-04-18 14:25 | 42112.601 | 9.4993 | 9.4088 | 38.4563 | 776.472 | 769.345 | 35.5109 | 27.4513 | 860.479 | 0.0187 | 175.661 | 1.6205 | 95.5188 | 98.74 | 834.31 | 0.028 | -0.0006 | 482682324 | 27.4356 | 769.345 | 9.4088 | 35.5101 | 0 | 0.036507 | 0.033607 | 0.044654
2015-04-18 14:25 | 42112.601 | 9.5002 | 9.4095 | 38.4591 | 777.683 | 770.543 | 35.5123 | 27.4523 | 861.479 | 0.0181 | 175.66 | 1.6205 | 95.5196 | 98.74 | 833.16 | 0.027 | -0.0002 | 482682325 | 27.4366 | 770.543 | 9.4095 | 35.5117 | 0 | 0.036642 | 0.031224 | 0.044618
2015-04-18 14:25 | 42112.601 | 9.5012 | 9.4104 | 38.4612 | 779.099 | 771.943 | 35.5127 | 27.4524 | 862.479 | 0.0211 | 175.664 | 1.6206 | 95.5173 | 98.74 | 833.14 | 0.028 | -0.0006 | 482682326 | 27.4368 | 771.943 | 9.4104 | 35.5122 | 0 | 0.036507 | 0.033607 | 0.044719
2015-04-18 14:26 | 42112.601 | 9.5036 | 9.4125 | 38.4655 | 780.577 | 773.405 | 35.5141 | 27.4531 | 863.479 | 0.0228 | 175.647 | 1.6206 | 95.5226 | 98.74 | 833.52 | 0.028 | -0.0006 | 482682327 | 27.4376 | 773.405 | 9.4126 | 35.5136 | 0 | 0.036507 | 0.033607 | 0.044487
2015-04-18 14:26 | 42112.6011 | 9.5067 | 9.4154 | 38.4713 | 781.866 | 774.68 | 35.5162 | 27.4543 | 864.479 | 0.0217 | 175.598 | 1.6206 | 95.5188 | 98.74 | 834.43 | 0.027 | -0.0006 | 482682328 | 27.4389 | 774.68 | 9.4154 | 35.516 | 0 | 0.036507 | 0.031224 | 0.044654
2015-04-18 14:26 | 42112.6011 | 9.513 | 9.4216 | 38.4796 | 782.799 | 775.602 | 35.518 | 27.4547 | 865.479 | 0.0193 | 175.593 | 1.6206 | 95.5178 | 98.74 | 834.64 | 0.027 | -0.0006 | 482682329 | 27.4394 | 775.602 | 9.4216 | 35.5179 | 0 | 0.036507 | 0.031224 | 0.044698
2015-04-18 14:26 | 42112.6011 | 9.5156 | 9.4242 | 38.4826 | 783.211 | 776.01 | 35.5183 | 27.4545 | 866.479 | 0.0222 | 175.565 | 1.6206 | 95.5196 | 98.74 | 836.03 | 0.027 | -0.0006 | 482682330 | 27.4392 | 776.01 | 9.4242 | 35.5183 | 0 | 0.036507 | 0.031224 | 0.044618
2015-04-18 14:26 | 42112.6011 | 9.5164 | 9.4249 | 38.4837 | 783.496 | 776.292 | 35.5184 | 27.4545 | 867.479 | 0.0228 | 175.5 | 1.6206 | 95.5109 | 98.74 | 838.24 | 0.028 | -0.0006 | 482682331 | 27.4392 | 776.292 | 9.4249 | 35.5185 | 0 | 0.036507 | 0.033607 | 0.045001
2015-04-18 14:26 | 42112.6011 | 9.5236 | 9.432 | 38.4949 | 784.248 | 777.036 | 35.5224 | 27.4564 | 868.479 | 0.0213 | 175.454 | 1.6206 | 95.5055 | 98.74 | 839.57 | 0.028 | -0.0006 | 482682332 | 27.4413 | 777.036 | 9.432 | 35.5226 | 0 | 0.036507 | 0.033607 | 0.045238
2015-04-18 14:26 | 42112.6011 | 9.5403 | 9.4485 | 38.5169 | 785.332 | 778.108 | 35.5277 | 27.4578 | 869.479 | 0.0179 | 175.503 | 1.6206 | 95.5059 | 98.74 | 840.59 | 0.028 | -0.0006 | 482682333 | 27.443 | 778.108 | 9.4485 | 35.5284 | 0 | 0.036507 | 0.033607 | 0.045221
2015-04-18 14:26 | 42112.6011 | 9.5477 | 9.4557 | 38.5265 | 786.54 | 779.301 | 35.5296 | 27.4581 | 870.479 | 0.0144 | 175.113 | 1.6206 | 95.5166 | 98.74 | 842.41 | 0.027 | -0.0006 | 482682334 | 27.4434 | 779.302 | 9.4556 | 35.5304 | 0 | 0.036507 | 0.031224 | 0.04475
2015-04-18 14:26 | 42112.6011 | 9.5595 | 9.4672 | 38.5422 | 787.606 | 780.357 | 35.5336 | 27.4593 | 871.479 | 0.0138 | 174.28 | 1.6206 | 95.526 | 98.74 | 843.7 | 0.026 | -0.0006 | 482682335 | 27.4446 | 780.356 | 9.4673 | 35.5345 | 0 | 0.036507 | 0.028841 | 0.044337
2015-04-18 14:26 | 42112.6011 | 9.5788 | 9.4863 | 38.5682 | 788.564 | 781.304 | 35.5405 | 27.4615 | 872.479 | 0.014 | 174.503 | 1.6206 | 95.5245 | 98.74 | 844.71 | 0.027 | -0.0013 | 482682336 | 27.4471 | 781.304 | 9.4863 | 35.5419 | 0 | 0.03627 | 0.031224 | 0.044403
2015-04-18 14:26 | 42112.6012 | 9.5934 | 9.5007 | 38.5881 | 789.396 | 782.126 | 35.5461 | 27.4635 | 873.479 | 0.0137 | 174.393 | 1.6206 | 95.523 | 98.74 | 842.78 | 0.026 | -0.0025 | 482682337 | 27.4491 | 782.126 | 9.5008 | 35.5476 | 0 | 0.035863 | 0.028841 | 0.044469
2015-04-18 14:26 | 42112.6012 | 9.5845 | 9.4918 | 38.58 | 789.984 | 782.708 | 35.5466 | 27.4654 | 874.479 | 0.0161 | 174.023 | 1.6206 | 95.5249 | 98.74 | 838.23 | 0.028 | -0.001 | 482682338 | 27.4507 | 782.708 | 9.4918 | 35.5477 | 0 | 0.036371 | 0.033607 | 0.044385
2015-04-18 14:26 | 42112.6012 | 9.5802 | 9.4875 | 38.5761 | 790.205 | 782.927 | 35.5471 | 27.4665 | 875.479 | 0.0171 | 174.763 | 1.6197 | 95.518 | 98.74 | 836.42 | 0.028 | -0.0031 | 482682339 | 27.4516 | 782.927 | 9.4875 | 35.5479 | 0 | 0.03566 | 0.033607 | 0.044689
2015-04-18 14:26 | 42112.6012 | 9.5788 | 9.4861 | 38.5751 | 790.374 | 783.094 | 35.5474 | 27.467 | 876.479 | 0.0178 | 174.69 | 1.6183 | 95.5226 | 98.74 | 840.16 | 0.029 | -0.0032 | 482682340 | 27.452 | 783.094 | 9.4861 | 35.5481 | 0 | 0.035626 | 0.03599 | 0.044487
2015-04-18 14:26 | 42112.6012 | 9.5805 | 9.4877 | 38.5799 | 791.107 | 783.818 | 35.5505 | 27.4691 | 877.479 | 0.0201 | 174.082 | 1.6178 | 95.5234 | 98.74 | 839.41 | 0.026 | -0.0029 | 482682341 | 27.454 | 783.818 | 9.4877 | 35.5511 | 0 | 0.035728 | 0.028841 | 0.044451
2015-04-18 14:26 | 42112.6012 | 9.5765 | 9.4835 | 38.5783 | 792.352 | 785.05 | 35.5524 | 27.4713 | 878.479 | 0.0168 | 174.467 | 1.6167 | 95.5223 | 98.74 | 837.16 | 0.028 | -0.0006 | 482682342 | 27.456 | 785.05 | 9.4835 | 35.5528 | 0 | 0.036507 | 0.033607 | 0.0445
2015-04-18 14:26 | 42112.6012 | 9.5713 | 9.4781 | 38.5742 | 793.902 | 786.583 | 35.5528 | 27.4725 | 879.479 | 0.0153 | 174.761 | 1.6157 | 95.5134 | 98.74 | 841.61 | 0.028 | -0.0027 | 482682343 | 27.4571 | 786.583 | 9.4782 | 35.5531 | 0 | 0.035796 | 0.033607 | 0.044891
2015-04-18 14:26 | 42112.6012 | 9.5476 | 9.4544 | 38.5481 | 795.523 | 788.185 | 35.5491 | 27.4736 | 880.479 | 0.0176 | 174.864 | 1.6157 | 95.5176 | 98.74 | 845.57 | 0.028 | -0.0009 | 482682344 | 27.4576 | 788.185 | 9.4544 | 35.5487 | 0 | 0.036405 | 0.033607 | 0.044706
2015-04-18 14:26 | 42112.6013 | 9.5109 | 9.4178 | 38.5086 | 796.968 | 789.614 | 35.5448 | 27.4763 | 881.479 | 0.0181 | 175.013 | 1.6146 | 95.5221 | 98.74 | 846.75 | 0.027 | -0.0006 | 482682345 | 27.4598 | 789.614 | 9.4178 | 35.5435 | 0 | 0.036507 | 0.031224 | 0.044508
2015-04-18 14:26 | 42112.6013 | 9.4975 | 9.4043 | 38.4967 | 798.163 | 790.796 | 35.5453 | 27.479 | 882.479 | 0.0186 | 175.637 | 1.6137 | 95.5231 | 98.74 | 848.63 | 0.027 | -0.0006 | 482682346 | 27.4622 | 790.796 | 9.4044 | 35.5438 | 0 | 0.036507 | 0.031224 | 0.044465
2015-04-18 14:26 | 42112.6013 | 9.4955 | 9.4022 | 38.4952 | 798.99 | 791.615 | 35.5453 | 27.4794 | 883.479 | 0.0192 | 175.742 | 1.6133 | 95.5127 | 98.74 | 850.68 | 0.027 | -0.0023 | 482682347 | 27.4627 | 791.614 | 9.4022 | 35.544 | 0 | 0.035931 | 0.031224 | 0.044922
2015-04-18 14:26 | 42112.6013 | 9.4942 | 9.4009 | 38.4945 | 799.417 | 792.036 | 35.5456 | 27.4797 | 884.479 | 0.0225 | 174.82 | 1.6133 | 95.5086 | 98.74 | 852.41 | 0.028 | -0.0015 | 482682348 | 27.4632 | 792.036 | 9.4009 | 35.5443 | 0 | 0.036202 | 0.033607 | 0.045102
2015-04-18 14:26 | 42112.6013 | 9.4999 | 9.4066 | 38.5003 | 799.336 | 791.956 | 35.5456 | 27.4788 | 885.479 | 0.019 | 174.762 | 1.6133 | 95.5168 | 98.74 | 853.28 | 0.028 | -0.0006 | 482682349 | 27.4625 | 791.956 | 9.4066 | 35.5447 | 0 | 0.036507 | 0.033607 | 0.044741
2015-04-18 14:26 | 42112.6013 | 9.5217 | 9.4282 | 38.5247 | 799.287 | 791.908 | 35.5486 | 27.4776 | 886.479 | 0.0218 | 174.738 | 1.6138 | 95.5263 | 98.74 | 853.71 | 0.027 | -0.0018 | 482682350 | 27.4618 | 791.908 | 9.4283 | 35.5484 | 0 | 0.036101 | 0.031224 | 0.044324
2015-04-18 14:26 | 42112.6013 | 9.5065 | 9.4131 | 38.5053 | 799.803 | 792.418 | 35.5438 | 27.4763 | 887.479 | 0.0232 | 175.037 | 1.6148 | 95.5134 | 98.73 | 853.71 | 0.027 | -0.0022 | 482682351 | 27.4602 | 792.418 | 9.4131 | 35.5432 | 0 | 0.035965 | 0.031224 | 0.044891
2015-04-18 14:26 | 42112.6013 | 9.4842 | 9.3907 | 38.4866 | 800.937 | 793.539 | 35.5464 | 27.482 | 888.479 | 0.0248 | 175.184 | 1.615 | 95.5134 | 98.74 | 853.71 | 0.027 | -0.0006 | 482682352 | 27.4656 | 793.539 | 9.3908 | 35.5453 | 0 | 0.036507 | 0.031224 | 0.044891
2015-04-18 14:26 | 42112.6013 | 9.4764 | 9.3828 | 38.4814 | 802.267 | 794.855 | 35.5483 | 27.4849 | 889.479 | 0.0193 | 175.215 | 1.6142 | 95.5135 | 98.74 | 853.76 | 0.026 | -0.0006 | 482682353 | 27.4683 | 794.855 | 9.3828 | 35.5471 | 0 | 0.036507 | 0.028841 | 0.044887
2015-04-18 14:26 | 42112.6014 | 9.4701 | 9.3764 | 38.4767 | 803.401 | 795.976 | 35.5491 | 27.4865 | 890.479 | 0.0148 | 175.247 | 1.6136 | 95.5068 | 98.74 | 854.95 | 0.027 | -0.0006 | 482682354 | 27.47 | 795.976 | 9.3765 | 35.5479 | 0 | 0.036507 | 0.031224 | 0.045181
2015-04-18 14:26 | 42112.6014 | 9.4685 | 9.3747 | 38.4758 | 804.459 | 797.022 | 35.5492 | 27.4869 | 891.479 | 0.0131 | 175.263 | 1.6133 | 95.52 | 98.74 | 855 | 0.028 | -0.0006 | 482682355 | 27.4704 | 797.022 | 9.3747 | 35.5481 | 0 | 0.036507 | 0.033607 | 0.044601
2015-04-18 14:26 | 42112.6014 | 9.4652 | 9.3712 | 38.4733 | 805.765 | 798.313 | 35.5492 | 27.4875 | 892.479 | 0.0168 | 175.264 | 1.6133 | 95.5133 | 98.74 | 854.89 | 0.027 | -0.0006 | 482682356 | 27.471 | 798.313 | 9.3712 | 35.5482 | 0 | 0.036507 | 0.031224 | 0.044895
2015-04-18 14:26 | 42112.6014 | 9.4645 | 9.3704 | 38.4738 | 807.259 | 799.79 | 35.5495 | 27.4879 | 893.479 | 0.0161 | 175.267 | 1.6133 | 95.5232 | 98.74 | 853.69 | 0.027 | -0.0006 | 482682357 | 27.4715 | 799.79 | 9.3704 | 35.5486 | 0 | 0.036507 | 0.031224 | 0.04446
2015-04-18 14:26 | 42112.6014 | 9.4646 | 9.3703 | 38.4746 | 808.641 | 801.158 | 35.5495 | 27.4879 | 894.479 | 0.0185 | 175.301 | 1.6133 | 95.5231 | 98.74 | 853.46 | 0.027 | -0.0006 | 482682358 | 27.4716 | 801.158 | 9.3703 | 35.5487 | 0 | 0.036507 | 0.031224 | 0.044465
2015-04-18 14:26 | 42112.6014 | 9.4629 | 9.3685 | 38.4734 | 809.716 | 802.22 | 35.5494 | 27.4881 | 895.479 | 0.0168 | 175.338 | 1.6133 | 95.5197 | 98.74 | 854.68 | 0.028 | -0.0031 | 482682359 | 27.4718 | 802.22 | 9.3685 | 35.5487 | 0 | 0.03566 | 0.033607 | 0.044614
2015-04-18 14:26 | 42112.6014 | 9.4628 | 9.3683 | 38.4734 | 810.365 | 802.862 | 35.5492 | 27.488 | 896.479 | 0.0197 | 175.318 | 1.6133 | 95.5261 | 98.74 | 856.93 | 0.027 | -0.0007 | 482682360 | 27.4717 | 802.862 | 9.3683 | 35.5486 | 0 | 0.036473 | 0.031224 | 0.044333
2015-04-18 14:26 | 42112.6014 | 9.4636 | 9.3691 | 38.4745 | 810.544 | 803.039 | 35.5493 | 27.488 | 897.479 | 0.0193 | 175.297 | 1.6133 | 95.5009 | 98.74 | 857.64 | 0.029 | -0.0006 | 482682361 | 27.4718 | 803.039 | 9.3691 | 35.5488 | 0 | 0.036507 | 0.03599 | 0.04544
2015-04-18 14:26 | 42112.6015 | 9.4642 | 9.3697 | 38.475 | 810.735 | 803.228 | 35.5491 | 27.4877 | 898.479 | 0.0189 | 175.47 | 1.6133 | 95.5037 | 98.74 | 858.68 | 0.028 | -0.0007 | 482682362 | 27.4716 | 803.228 | 9.3697 | 35.5486 | 0 | 0.036473 | 0.033607 | 0.045317
2015-04-18 14:26 | 42112.6015 | 9.4584 | 9.3638 | 38.4688 | 811.169 | 803.657 | 35.5483 | 27.488 | 899.479 | 0.0215 | 175.478 | 1.6133 | 95.5163 | 98.74 | 859.18 | 0.027 | -0.0025 | 482682363 | 27.4719 | 803.657 | 9.3638 | 35.5477 | 0 | 0.035863 | 0.031224 | 0.044763
2015-04-18 14:26 | 42112.6015 | 9.4521 | 9.3575 | 38.4631 | 811.661 | 804.144 | 35.5485 | 27.4892 | 900.479 | 0.0226 | 175.49 | 1.6133 | 95.5074 | 98.74 | 860.62 | 0.028 | -0.0014 | 482682364 | 27.473 | 804.143 | 9.3575 | 35.5478 | 0 | 0.036236 | 0.033607 | 0.045155
2015-04-18 14:26 | 42112.6015 | 9.4508 | 9.3562 | 38.4621 | 812.205 | 804.681 | 35.5484 | 27.4894 | 901.479 | 0.0211 | 175.54 | 1.6132 | 95.5109 | 98.74 | 861.43 | 0.028 | -0.0007 | 482682365 | 27.4732 | 804.682 | 9.3562 | 35.5478 | 0 | 0.036473 | 0.033607 | 0.045001
2015-04-18 14:26 | 42112.6015 | 9.4486 | 9.3539 | 38.4602 | 812.99 | 805.458 | 35.5483 | 27.4896 | 902.479 | 0.0192 | 175.59 | 1.6132 | 95.5189 | 98.74 | 862.6 | 0.027 | -0.0006 | 482682366 | 27.4734 | 805.458 | 9.3539 | 35.5477 | 0 | 0.036507 | 0.031224 | 0.044649
2015-04-18 14:26 | 42112.6015 | 9.4478 | 9.3529 | 38.46 | 814.043 | 806.499 | 35.5483 | 27.4899 | 903.479 | 0.0164 | 175.666 | 1.6133 | 95.4919 | 98.74 | 862.71 | 0.028 | -0.0006 | 482682367 | 27.4737 | 806.499 | 9.353 | 35.5478 | 0 | 0.036507 | 0.033607 | 0.045836
2015-04-18 14:26 | 42112.6015 | 9.4467 | 9.3517 | 38.4597 | 815.318 | 807.76 | 35.5485 | 27.4902 | 904.479 | 0.0143 | 175.598 | 1.6134 | 95.5188 | 98.74 | 862.71 | 0.027 | -0.0006 | 482682368 | 27.474 | 807.76 | 9.3517 | 35.548 | 0 | 0.036507 | 0.031224 | 0.044654
2015-04-18 14:26 | 42112.6015 | 9.4434 | 9.3482 | 38.4566 | 816.704 | 809.13 | 35.548 | 27.4903 | 905.479 | 0.015 | 175.765 | 1.6134 | 95.5231 | 98.74 | 862.71 | 0.027 | -0.0016 | 482682369 | 27.4741 | 809.13 | 9.3483 | 35.5474 | 0 | 0.036168 | 0.031224 | 0.044465
2015-04-18 14:26 | 42112.6015 | 9.4392 | 9.344 | 38.4526 | 818.114 | 810.525 | 35.5473 | 27.4905 | 906.479 | 0.0154 | 175.78 | 1.6134 | 95.5102 | 98.74 | 862.18 | 0.027 | -0.0031 | 482682370 | 27.4742 | 810.525 | 9.344 | 35.5467 | 0 | 0.03566 | 0.031224 | 0.045032
2015-04-18 14:26 | 42112.6016 | 9.4355 | 9.3401 | 38.449 | 819.578 | 811.972 | 35.5466 | 27.4907 | 907.479 | 0.0161 | 175.812 | 1.6134 | 95.5199 | 98.74 | 861.43 | 0.027 | -0.0031 | 482682371 | 27.4743 | 811.972 | 9.3401 | 35.5461 | 0 | 0.03566 | 0.031224 | 0.044605
2015-04-18 14:26 | 42112.6016 | 9.4258 | 9.3302 | 38.4386 | 821.098 | 813.475 | 35.545 | 27.491 | 908.479 | 0.0155 | 175.726 | 1.6134 | 95.4941 | 98.74 | 861.32 | 0.028 | -0.0036 | 482682372 | 27.4745 | 813.475 | 9.3302 | 35.5442 | 0 | 0.035491 | 0.033607 | 0.045739
2015-04-18 14:26 | 42112.6016 | 9.4212 | 9.3255 | 38.4354 | 822.631 | 814.991 | 35.5456 | 27.4923 | 909.479 | 0.0191 | 176.147 | 1.6132 | 95.5091 | 98.74 | 860.14 | 0.027 | -0.005 | 482682373 | 27.4757 | 814.991 | 9.3255 | 35.5448 | 0 | 0.035017 | 0.031224 | 0.04508
2015-04-18 14:26 | 42112.6016 | 9.4215 | 9.3256 | 38.4367 | 823.922 | 816.267 | 35.546 | 27.4925 | 910.479 | 0.0192 | 175.852 | 1.6134 | 95.5081 | 98.74 | 859.66 | 0.028 | -0.0006 | 482682374 | 27.4761 | 816.267 | 9.3256 | 35.5453 | 0 | 0.036507 | 0.033607 | 0.045124
2015-04-18 14:26 | 42112.6016 | 9.419 | 9.323 | 38.4348 | 824.887 | 817.221 | 35.5459 | 27.4929 | 911.479 | 0.0178 | 175.574 | 1.6133 | 95.5045 | 98.74 | 860.35 | 0.028 | -0.0007 | 482682375 | 27.4765 | 817.221 | 9.323 | 35.5452 | 0 | 0.036473 | 0.033607 | 0.045282
2015-04-18 14:26 | 42112.6016 | 9.4219 | 9.326 | 38.4378 | 824.788 | 817.123 | 35.546 | 27.4925 | 912.479 | 0.0187 | 175.684 | 1.6134 | 95.4988 | 98.74 | 862.12 | 0.028 | -0.0029 | 482682376 | 27.4762 | 817.123 | 9.326 | 35.5456 | 0 | 0.035728 | 0.033607 | 0.045533
2015-04-18 14:26 | 42112.6016 | 9.4282 | 9.3324 | 38.4431 | 823.581 | 815.93 | 35.5456 | 27.4912 | 913.479 | 0.0196 | 176.045 | 1.6134 | 95.5005 | 98.74 | 863.41 | 0.027 | -0.0032 | 482682377 | 27.475 | 815.93 | 9.3324 | 35.5454 | 0 | 0.035626 | 0.031224 | 0.045458
2015-04-18 14:26 | 42112.6016 | 9.4318 | 9.336 | 38.447 | 822.594 | 814.953 | 35.5464 | 27.4911 | 914.479 | 0.0186 | 175.811 | 1.6142 | 95.4958 | 98.74 | 866.52 | 0.028 | -0.0031 | 482682378 | 27.4751 | 814.954 | 9.336 | 35.5463 | 0 | 0.03566 | 0.033607 | 0.045665
2015-04-18 14:26 | 42112.6017 | 9.4369 | 9.3411 | 38.452 | 822.244 | 814.608 | 35.5466 | 27.4905 | 915.479 | 0.021 | 175.669 | 1.614 | 95.4796 | 98.74 | 868.34 | 0.028 | -0.0012 | 482682379 | 27.4746 | 814.608 | 9.3411 | 35.5466 | 0 | 0.036304 | 0.033607 | 0.046377
2015-04-18 14:26 | 42112.6017 | 9.4367 | 9.3409 | 38.4524 | 822.767 | 815.125 | 35.5469 | 27.4907 | 916.479 | 0.0218 | 175.828 | 1.6137 | 95.496 | 98.74 | 865.4 | 0.028 | -0.0006 | 482682380 | 27.4749 | 815.125 | 9.3409 | 35.547 | 0 | 0.036507 | 0.033607 | 0.045656
2015-04-18 14:26 | 42112.6017 | 9.4323 | 9.3364 | 38.4475 | 824.094 | 816.438 | 35.5457 | 27.4906 | 917.479 | 0.0188 | 175.955 | 1.6137 | 95.5115 | 98.74 | 864.97 | 0.028 | -0.0006 | 482682381 | 27.4745 | 816.437 | 9.3364 | 35.5456 | 0 | 0.036507 | 0.033607 | 0.044974
2015-04-18 14:26 | 42112.6017 | 9.4249 | 9.3287 | 38.4408 | 825.812 | 818.136 | 35.5456 | 27.4917 | 918.479 | 0.0208 | 176.047 | 1.614 | 95.4928 | 98.74 | 867.66 | 0.028 | -0.0006 | 482682382 | 27.4755 | 818.136 | 9.3287 | 35.5453 | 0 | 0.036507 | 0.033607 | 0.045797
2015-04-18 14:26 | 42112.6017 | 9.4178 | 9.3215 | 38.4363 | 827.505 | 819.809 | 35.5472 | 27.4942 | 919.479 | 0.0216 | 176.107 | 1.6137 | 95.5028 | 98.74 | 868.32 | 0.028 | -0.0017 | 482682383 | 27.4779 | 819.809 | 9.3215 | 35.5468 | 0 | 0.036134 | 0.033607 | 0.045357
2015-04-18 14:26 | 42112.6017 | 9.4182 | 9.3218 | 38.4375 | 828.968 | 821.256 | 35.5473 | 27.4942 | 920.479 | 0.0221 | 175.962 | 1.6135 | 95.5006 | 98.74 | 867.86 | 0.028 | -0.0019 | 482682384 | 27.4779 | 821.256 | 9.3218 | 35.547 | 0 | 0.036067 | 0.033607 | 0.045454
2015-04-18 14:26 | 42112.6017 | 9.4175 | 9.3209 | 38.4365 | 830.24 | 822.514 | 35.5465 | 27.4937 | 921.479 | 0.0231 | 176.02 | 1.6134 | 95.5109 | 98.74 | 866.95 | 0.027 | -0.0006 | 482682385 | 27.4774 | 822.514 | 9.3209 | 35.5462 | 0 | 0.036507 | 0.031224 | 0.045001
2015-04-18 14:26 | 42112.6017 | 9.413 | 9.3162 | 38.4315 | 831.465 | 823.725 | 35.5453 | 27.4936 | 922.479 | 0.0248 | 176.36 | 1.6134 | 95.5094 | 98.74 | 863.95 | 0.027 | -0.0015 | 482682386 | 27.4772 | 823.725 | 9.3162 | 35.5449 | 0 | 0.036202 | 0.031224 | 0.045067
2015-04-18 14:27 | 42112.6017 | 9.3992 | 9.3024 | 38.4175 | 832.799 | 825.044 | 35.544 | 27.4948 | 923.479 | 0.0232 | 176.405 | 1.6134 | 95.5036 | 98.74 | 861.64 | 0.028 | -0.0023 | 482682387 | 27.4782 | 825.044 | 9.3024 | 35.5433 | 0 | 0.035931 | 0.033607 | 0.045322
2015-04-18 14:27 | 42112.6018 | 9.3926 | 9.2956 | 38.4111 | 834.179 | 826.408 | 35.5435 | 27.4955 | 924.479 | 0.0189 | 176.321 | 1.6134 | 95.5096 | 98.74 | 861.43 | 0.027 | -0.0006 | 482682388 | 27.4788 | 826.408 | 9.2957 | 35.5426 | 0 | 0.036507 | 0.031224 | 0.045058
2015-04-18 14:27 | 42112.6018 | 9.3863 | 9.2893 | 38.4055 | 835.633 | 827.847 | 35.5432 | 27.4964 | 925.479 | 0.0177 | 176.403 | 1.613 | 95.4947 | 98.74 | 862.13 | 0.028 | -0.0006 | 482682389 | 27.4796 | 827.846 | 9.2893 | 35.5423 | 0 | 0.036507 | 0.033607 | 0.045713
2015-04-18 14:27 | 42112.6018 | 9.3877 | 9.2904 | 38.4076 | 837.23 | 829.425 | 35.5432 | 27.4962 | 926.479 | 0.0192 | 177.153 | 1.6131 | 95.5015 | 98.74 | 865.45 | 0.027 | -0.0006 | 482682390 | 27.4795 | 829.425 | 9.2904 | 35.5425 | 0 | 0.036507 | 0.031224 | 0.045414
2015-04-18 14:27 | 42112.6018 | 9.3833 | 9.2859 | 38.4037 | 838.836 | 831.013 | 35.5428 | 27.4966 | 927.479 | 0.0161 | 177.455 | 1.6133 | 95.5028 | 98.74 | 870.59 | 0.027 | -0.0007 | 482682391 | 27.4799 | 831.013 | 9.2859 | 35.5421 | 0 | 0.036473 | 0.031224 | 0.045357
2015-04-18 14:27 | 42112.6018 | 9.3826 | 9.285 | 38.4038 | 840.188 | 832.349 | 35.5429 | 27.4968 | 928.479 | 0.0147 | 176.761 | 1.6135 | 95.4909 | 98.74 | 872.98 | 0.028 | -0.0029 | 482682392 | 27.4801 | 832.349 | 9.285 | 35.5422 | 0 | 0.035728 | 0.033607 | 0.04588
2015-04-18 14:27 | 42112.6018 | 9.383 | 9.2853 | 38.4042 | 840.891 | 833.044 | 35.5426 | 27.4966 | 929.479 | 0.0154 | 176.667 | 1.6135 | 95.4877 | 98.74 | 872.37 | 0.028 | -0.003 | 482682393 | 27.4799 | 833.044 | 9.2853 | 35.542 | 0 | 0.035694 | 0.033607 | 0.046021
2015-04-18 14:27 | 42112.6018 | 9.3882 | 9.2906 | 38.4092 | 839.672 | 831.839 | 35.5429 | 27.4959 | 930.479 | 0.0188 | 176.651 | 1.6138 | 95.4997 | 98.74 | 874.07 | 0.027 | -0.003 | 482682394 | 27.4795 | 831.839 | 9.2906 | 35.5426 | 0 | 0.035694 | 0.031224 | 0.045493
2015-04-18 14:27 | 42112.6018 | 9.3905 | 9.2931 | 38.4111 | 838.509 | 830.69 | 35.543 | 27.4956 | 931.479 | 0.0155 | 176.694 | 1.6154 | 95.4843 | 98.74 | 875.57 | 0.028 | -0.0009 | 482682395 | 27.4792 | 830.69 | 9.2931 | 35.5428 | 0 | 0.036405 | 0.033607 | 0.04617
2015-04-18 14:27 | 42112.6018 | 9.3919 | 9.2945 | 38.4126 | 838.323 | 830.506 | 35.5432 | 27.4955 | 932.479 | 0.017 | 176.675 | 1.6159 | 95.4771 | 98.74 | 874.77 | 0.029 | -0.0006 | 482682396 | 27.4792 | 830.506 | 9.2945 | 35.543 | 0 | 0.036507 | 0.03599 | 0.046487
2015-04-18 14:27 | 42112.6019 | 9.391 | 9.2934 | 38.412 | 839.036 | 831.211 | 35.5431 | 27.4957 | 933.479 | 0.0205 | 176.739 | 1.6159 | 95.4907 | 98.74 | 874.29 | 0.028 | -0.0006 | 482682397 | 27.4793 | 831.21 | 9.2934 | 35.543 | 0 | 0.036507 | 0.033607 | 0.045889
2015-04-18 14:27 | 42112.6019 | 9.3887 | 9.2911 | 38.41 | 840.133 | 832.296 | 35.5428 | 27.4958 | 934.479 | 0.019 | 176.867 | 1.6159 | 95.4962 | 98.74 | 873.43 | 0.027 | -0.0006 | 482682398 | 27.4795 | 832.295 | 9.2911 | 35.5426 | 0 | 0.036507 | 0.031224 | 0.045647
2015-04-18 14:27 | 42112.6019 | 9.3871 | 9.2894 | 38.4084 | 841.078 | 833.229 | 35.5424 | 27.4957 | 935.479 | 0.0188 | 176.702 | 1.6158 | 95.4922 | 98.74 | 873.81 | 0.027 | -0.0007 | 482682399 | 27.4793 | 833.229 | 9.2894 | 35.5421 | 0 | 0.036473 | 0.031224 | 0.045823
2015-04-18 14:27 | 42112.6019 | 9.3855 | 9.2877 | 38.4075 | 841.819 | 833.962 | 35.5426 | 27.4962 | 936.479 | 0.022 | 176.399 | 1.6159 | 95.4964 | 98.74 | 875.09 | 0.027 | -0.0006 | 482682400 | 27.4798 | 833.962 | 9.2877 | 35.5424 | 0 | 0.036507 | 0.031224 | 0.045638
2015-04-18 14:27 | 42112.6019 | 9.3811 | 9.2832 | 38.403 | 842.642 | 834.776 | 35.5421 | 27.4965 | 937.479 | 0.0232 | 177.172 | 1.6157 | 95.4932 | 98.74 | 874.56 | 0.027 | -0.0032 | 482682401 | 27.48 | 834.775 | 9.2832 | 35.5418 | 0 | 0.035626 | 0.031224 | 0.045779
2015-04-18 14:27 | 42112.6019 | 9.3744 | 9.2764 | 38.3974 | 843.827 | 835.947 | 35.5425 | 27.4979 | 938.479 | 0.0235 | 176.997 | 1.6157 | 95.5036 | 98.74 | 872.3 | 0.027 | -0.0046 | 482682402 | 27.4813 | 835.947 | 9.2764 | 35.542 | 0 | 0.035152 | 0.031224 | 0.045322
2015-04-18 14:27 | 42112.6019 | 9.3696 | 9.2715 | 38.3933 | 845.369 | 837.472 | 35.5424 | 27.4987 | 939.479 | 0.0237 | 177.864 | 1.616 | 95.4847 | 98.74 | 872.18 | 0.028 | -0.0022 | 482682403 | 27.4821 | 837.472 | 9.2715 | 35.5419 | 0 | 0.035965 | 0.033607 | 0.046153
2015-04-18 14:27 | 42112.6019 | 9.356 | 9.2577 | 38.379 | 847.146 | 839.229 | 35.5405 | 27.4995 | 940.479 | 0.0231 | 177.738 | 1.6151 | 95.5003 | 98.74 | 876.14 | 0.028 | -0.0006 | 482682404 | 27.4825 | 839.229 | 9.2577 | 35.5397 | 0 | 0.036507 | 0.033607 | 0.045467
2015-04-18 14:27 | 42112.602 | 9.3315 | 9.2331 | 38.3543 | 848.985 | 841.046 | 35.5389 | 27.5023 | 941.479 | 0.0266 | 177.531 | 1.6148 | 95.5014 | 98.74 | 879.41 | 0.027 | -0.0013 | 482682405 | 27.4849 | 841.046 | 9.2332 | 35.5375 | 0 | 0.03627 | 0.031224 | 0.045418
2015-04-18 14:27 | 42112.602 | 9.3071 | 9.2087 | 38.3335 | 850.671 | 842.714 | 35.5411 | 27.508 | 942.479 | 0.0227 | 177.582 | 1.6149 | 95.488 | 98.74 | 879.43 | 0.028 | -0.0024 | 482682406 | 27.4903 | 842.714 | 9.2087 | 35.5392 | 0 | 0.035897 | 0.033607 | 0.046008
2015-04-18 14:27 | 42112.602 | 9.3017 | 9.2031 | 38.3297 | 852.256 | 844.28 | 35.5417 | 27.5094 | 943.479 | 0.022 | 177.739 | 1.6152 | 95.494 | 98.74 | 879.43 | 0.027 | -0.0006 | 482682407 | 27.4918 | 844.28 | 9.2031 | 35.5399 | 0 | 0.036507 | 0.031224 | 0.045744
2015-04-18 14:27 | 42112.602 | 9.2977 | 9.1989 | 38.3257 | 853.654 | 845.663 | 35.5408 | 27.5094 | 944.479 | 0.0234 | 178.027 | 1.6159 | 95.4909 | 98.74 | 879.43 | 0.028 | -0.0006 | 482682408 | 27.4918 | 845.663 | 9.1989 | 35.5391 | 0 | 0.036507 | 0.033607 | 0.04588
2015-04-18 14:27 | 42112.602 | 9.279 | 9.1803 | 38.3067 | 854.866 | 846.861 | 35.5392 | 27.5112 | 945.479 | 0.0212 | 178.414 | 1.616 | 95.4875 | 98.74 | 879.43 | 0.028 | -0.0007 | 482682409 | 27.4935 | 846.86 | 9.1803 | 35.5373 | 0 | 0.036473 | 0.033607 | 0.04603
2015-04-18 14:27 | 42112.602 | 9.2741 | 9.1753 | 38.3031 | 855.9 | 847.883 | 35.5398 | 27.5125 | 946.479 | 0.0204 | 178.46 | 1.616 | 95.4968 | 98.74 | 879.81 | 0.027 | -0.0006 | 482682410 | 27.4948 | 847.883 | 9.1753 | 35.538 | 0 | 0.036507 | 0.031224 | 0.045621
2015-04-18 14:27 | 42112.602 | 9.272 | 9.1731 | 38.3013 | 856.853 | 848.825 | 35.5393 | 27.5125 | 947.479 | 0.018 | 177.906 | 1.6161 | 95.497 | 98.74 | 880.39 | 0.029 | -0.0028 | 482682411 | 27.4949 | 848.825 | 9.1731 | 35.5377 | 0 | 0.035762 | 0.03599 | 0.045612
2015-04-18 14:27 | 42112.602 | 9.2691 | 9.17 | 38.2987 | 857.722 | 849.684 | 35.539 | 27.5127 | 948.479 | 0.0199 | 177.915 | 1.6164 | 95.492 | 98.74 | 883.07 | 0.027 | -0.0031 | 482682412 | 27.4953 | 849.684 | 9.17 | 35.5375 | 0 | 0.03566 | 0.031224 | 0.045832
2015-04-18 14:27 | 42112.602 | 9.2677 | 9.1686 | 38.2976 | 858.2 | 850.157 | 35.5389 | 27.5129 | 949.479 | 0.0219 | 178.059 | 1.6167 | 95.4971 | 98.74 | 885.31 | 0.028 | -0.001 | 482682413 | 27.4955 | 850.157 | 9.1686 | 35.5376 | 0 | 0.036371 | 0.033607 | 0.045607
2015-04-18 14:27 | 42112.6021 | 9.2824 | 9.1834 | 38.3132 | 857.321 | 849.288 | 35.5404 | 27.5116 | 950.479 | 0.0192 | 177.829 | 1.6182 | 95.4966 | 98.74 | 885.93 | 0.027 | -0.0024 | 482682414 | 27.4947 | 849.288 | 9.1833 | 35.5396 | 0 | 0.035897 | 0.031224 | 0.045629
2015-04-18 14:27 | 42112.6021 | 9.2939 | 9.1949 | 38.3236 | 856.45 | 848.427 | 35.5397 | 27.5092 | 951.479 | 0.0208 | 178.162 | 1.6185 | 95.4918 | 98.74 | 886.23 | 0.027 | -0.0031 | 482682415 | 27.4926 | 848.427 | 9.1949 | 35.5394 | 0 | 0.03566 | 0.031224 | 0.04584
2015-04-18 14:27 | 42112.6021 | 9.2996 | 9.2006 | 38.3295 | 856.291 | 848.27 | 35.5401 | 27.5086 | 952.479 | 0.02 | 178.235 | 1.6185 | 95.507 | 98.74 | 886.87 | 0.026 | -0.0047 | 482682416 | 27.4921 | 848.27 | 9.2006 | 35.5399 | 0 | 0.035119 | 0.028841 | 0.045172
2015-04-18 14:27 | 42112.6021 | 9.3021 | 9.203 | 38.3322 | 856.838 | 848.81 | 35.5401 | 27.5082 | 953.479 | 0.0201 | 178.054 | 1.6187 | 95.4909 | 98.74 | 886.45 | 0.028 | -0.0028 | 482682417 | 27.4918 | 848.81 | 9.203 | 35.5401 | 0 | 0.035762 | 0.033607 | 0.04588
2015-04-18 14:27 | 42112.6021 | 9.2907 | 9.1916 | 38.3209 | 857.86 | 849.821 | 35.5394 | 27.5095 | 954.479 | 0.0223 | 178.328 | 1.6187 | 95.478 | 98.74 | 887.08 | 0.028 | -0.0006 | 482682418 | 27.4929 | 849.821 | 9.1915 | 35.5391 | 0 | 0.036507 | 0.033607 | 0.046447
2015-04-18 14:27 | 42112.6021 | 9.2774 | 9.1782 | 38.3049 | 859.125 | 851.072 | 35.5358 | 27.5089 | 955.479 | 0.0192 | 178.444 | 1.6185 | 95.4854 | 98.74 | 887.14 | 0.028 | -0.0007 | 482682419 | 27.492 | 851.072 | 9.1782 | 35.5351 | 0 | 0.036473 | 0.033607 | 0.046122
2015-04-18 14:27 | 42112.6021 | 9.2306 | 9.1315 | 38.261 | 860.467 | 852.398 | 35.537 | 27.5175 | 956.479 | 0.0192 | 178.83 | 1.6185 | 95.4876 | 98.74 | 887.12 | 0.028 | -0.0006 | 482682420 | 27.4998 | 852.398 | 9.1315 | 35.5352 | 0 | 0.036507 | 0.033607 | 0.046025
2015-04-18 14:27 | 42112.6021 | 9.2203 | 9.121 | 38.2504 | 861.85 | 853.766 | 35.5357 | 27.5182 | 957.479 | 0.018 | 179.316 | 1.6184 | 95.5019 | 98.74 | 884.91 | 0.027 | -0.0006 | 482682421 | 27.5004 | 853.766 | 9.121 | 35.5338 | 0 | 0.036507 | 0.031224 | 0.045396
2015-04-18 14:27 | 42112.6022 | 9.2132 | 9.1138 | 38.2417 | 863.389 | 855.287 | 35.5329 | 27.5171 | 958.479 | 0.0177 | 179.759 | 1.618 | 95.4888 | 98.74 | 881.73 | 0.028 | -0.0006 | 482682422 | 27.4994 | 855.287 | 9.1138 | 35.531 | 0 | 0.036507 | 0.033607 | 0.045972
2015-04-18 14:27 | 42112.6022 | 9.1494 | 9.0503 | 38.1686 | 865.186 | 857.063 | 35.5207 | 27.5179 | 959.479 | 0.0205 | 179.962 | 1.6178 | 95.4917 | 98.74 | 880.98 | 0.028 | -0.0006 | 482682423 | 27.4991 | 857.063 | 9.0503 | 35.5173 | 0 | 0.036507 | 0.033607 | 0.045845
2015-04-18 14:27 | 42112.6022 | 9.1025 | 9.0034 | 38.1218 | 867.098 | 858.954 | 35.5183 | 27.5237 | 960.479 | 0.0219 | 180.625 | 1.6172 | 95.4996 | 98.74 | 883.29 | 0.027 | -0.0011 | 482682424 | 27.5043 | 858.954 | 9.0034 | 35.5142 | 0 | 0.036338 | 0.031224 | 0.045498
2015-04-18 14:27 | 42112.6022 | 9.0729 | 8.9738 | 38.0909 | 868.971 | 860.804 | 35.5149 | 27.5258 | 961.479 | 0.025 | 179.825 | 1.6176 | 95.4877 | 98.74 | 887.62 | 0.029 | -0.0048 | 482682425 | 27.5063 | 860.805 | 8.9737 | 35.5105 | 0 | 0.035085 | 0.03599 | 0.046021
2015-04-18 14:27 | 42112.6022 | 9.0565 | 8.9573 | 38.0754 | 870.774 | 862.587 | 35.514 | 27.5278 | 962.479 | 0.0235 | 179.56 | 1.6179 | 95.5005 | 98.74 | 891.43 | 0.027 | -0.0006 | 482682426 | 27.5083 | 862.587 | 8.9573 | 35.5097 | 0 | 0.036507 | 0.031224 | 0.045458
2015-04-18 14:27 | 42112.6022 | 9.0518 | 8.9524 | 38.077 | 872.5 | 864.293 | 35.5191 | 27.5326 | 963.479 | 0.0238 | 179.572 | 1.6186 | 95.4949 | 98.74 | 893.79 | 0.027 | -0.0024 | 482682427 | 27.5135 | 864.293 | 8.9523 | 35.5154 | 0 | 0.035897 | 0.031224 | 0.045704
2015-04-18 14:27 | 42112.6022 | 9.0803 | 8.9804 | 38.1118 | 873.812 | 865.59 | 35.5253 | 27.5329 | 964.479 | 0.0216 | 179.619 | 1.62 | 95.506 | 98.74 | 895.23 | 0.027 | -0.0008 | 482682428 | 27.5147 | 865.591 | 8.9805 | 35.5228 | 0 | 0.036439 | 0.031224 | 0.045216
2015-04-18 14:27 | 42112.6022 | 9.0783 | 8.9785 | 38.1078 | 873.935 | 865.712 | 35.5228 | 27.5312 | 965.479 | 0.0207 | 179.648 | 1.621 | 95.492 | 98.75 | 896.14 | 0.027 | -0.0006 | 482682429 | 27.5132 | 865.712 | 8.9785 | 35.5205 | 0 | 0.036507 | 0.031224 | 0.045832
2015-04-18 14:27 | 42112.6022 | 9.0754 | 8.9757 | 38.0988 | 872.857 | 864.646 | 35.5166 | 27.5268 | 966.479 | 0.022 | 179.649 | 1.621 | 95.4837 | 98.74 | 896.14 | 0.028 | -0.0006 | 482682430 | 27.509 | 864.646 | 8.9757 | 35.5145 | 0 | 0.036507 | 0.033607 | 0.046197
2015-04-18 14:27 | 42112.6023 | 9.0762 | 8.9767 | 38.0986 | 872.282 | 864.078 | 35.5154 | 27.5258 | 967.479 | 0.0216 | 179.74 | 1.621 | 95.5012 | 98.74 | 895.28 | 0.027 | -0.0006 | 482682431 | 27.5082 | 864.078 | 8.9767 | 35.5137 | 0 | 0.036507 | 0.031224 | 0.045427
2015-04-18 14:27 | 42112.6023 | 9.0748 | 8.9753 | 38.0974 | 872.534 | 864.327 | 35.5153 | 27.5259 | 968.479 | 0.024 | 179.797 | 1.621 | 95.4899 | 98.74 | 892.93 | 0.028 | -0.0006 | 482682432 | 27.5085 | 864.327 | 8.9753 | 35.5138 | 0 | 0.036507 | 0.033607 | 0.045924
2015-04-18 14:27 | 42112.6023 | 9.069 | 8.9694 | 38.0917 | 873.447 | 865.229 | 35.5146 | 27.5263 | 969.479 | 0.0213 | 179.753 | 1.621 | 95.4996 | 98.74 | 890.16 | 0.027 | -0.0024 | 482682433 | 27.5089 | 865.229 | 8.9694 | 35.5131 | 0 | 0.035897 | 0.031224 | 0.045498
2015-04-18 14:27 | 42112.6023 | 9.0678 | 8.968 | 38.0952 | 874.667 | 866.435 | 35.5187 | 27.5297 | 970.479 | 0.0198 | 179.903 | 1.621 | 95.4888 | 98.74 | 888.89 | 0.027 | -0.0017 | 482682434 | 27.5125 | 866.435 | 8.968 | 35.5173 | 0 | 0.036134 | 0.031224 | 0.045972
2015-04-18 14:27 | 42112.6023 | 9.0729 | 8.973 | 38.1031 | 875.755 | 867.511 | 35.5211 | 27.5308 | 971.479 | 0.0197 | 179.983 | 1.621 | 95.4877 | 98.75 | 891.38 | 0.028 | -0.0006 | 482682435 | 27.5138 | 867.511 | 8.973 | 35.5201 | 0 | 0.036507 | 0.033607 | 0.046021
2015-04-18 14:27 | 42112.6023 | 9.0558 | 8.9558 | 38.0872 | 876.567 | 868.314 | 35.5216 | 27.5339 | 972.479 | 0.0223 | 180.219 | 1.621 | 95.491 | 98.69 | 895.02 | 0.028 | -0.0018 | 482682436 | 27.5166 | 868.314 | 8.9558 | 35.5202 | 0 | 0.036101 | 0.033607 | 0.045876
2015-04-18 14:27 | 42112.6023 | 9.0441 | 8.9442 | 38.077 | 876.958 | 868.7 | 35.5223 | 27.5364 | 973.479 | 0.0237 | 180.395 | 1.621 | 95.4876 | 98.66 | 897.96 | 0.028 | -0.0032 | 482682437 | 27.5191 | 868.7 | 8.9442 | 35.5209 | 0 | 0.035626 | 0.033607 | 0.046025
2015-04-18 14:27 | 42112.6023 | 9.0558 | 8.9557 | 38.0873 | 877.053 | 868.794 | 35.521 | 27.5335 | 974.479 | 0.0226 | 180.477 | 1.621 | 95.479 | 98.74 | 899.73 | 0.029 | -0.0032 | 482682438 | 27.5165 | 868.795 | 8.9558 | 35.52 | 0 | 0.035626 | 0.03599 | 0.046403
2015-04-18 14:27 | 42112.6023 | 9.0254 | 8.9256 | 38.0539 | 877.783 | 869.516 | 35.5166 | 27.5349 | 975.479 | 0.0216 | 180.518 | 1.621 | 95.4931 | 98.74 | 897.58 | 0.028 | -0.0026 | 482682439 | 27.5174 | 869.516 | 8.9256 | 35.5149 | 0 | 0.03583 | 0.033607 | 0.045783
2015-04-18 14:27 | 42112.6024 | 9.015 | 8.915 | 38.0428 | 879.202 | 870.919 | 35.5147 | 27.5352 | 976.479 | 0.02 | 180.574 | 1.621 | 95.4941 | 98.67 | 891.38 | 0.028 | -0.0006 | 482682440 | 27.5177 | 870.919 | 8.915 | 35.513 | 0 | 0.036507 | 0.033607 | 0.045739
2015-04-18 14:27 | 42112.6024 | 8.973 | 8.873 | 37.9925 | 881.102 | 872.796 | 35.504 | 27.5335 | 977.479 | 0.0179 | 181.169 | 1.621 | 95.4857 | 98.57 | 889.56 | 0.028 | -0.0006 | 482682441 | 27.5153 | 872.796 | 8.8731 | 35.5013 | 0 | 0.036507 | 0.033607 | 0.046109
2015-04-18 14:27 | 42112.6024 | 8.9428 | 8.8428 | 37.9636 | 883.148 | 874.819 | 35.5033 | 27.5378 | 978.479 | 0.0143 | 183.755 | 1.621 | 95.4931 | 98.6 | 896.96 | 0.027 | -0.0008 | 482682442 | 27.5192 | 874.819 | 8.8428 | 35.5001 | 0 | 0.036439 | 0.031224 | 0.045783
2015-04-18 14:27 | 42112.6024 | 8.9336 | 8.8334 | 37.9565 | 885.023 | 876.672 | 35.5039 | 27.5398 | 979.479 | 0.0168 | 183.361 | 1.621 | 95.4971 | 28.17 | 904.18 | 0.028 | -0.0021 | 482682443 | 27.5214 | 876.672 | 8.8334 | 35.501 | 0 | 0.035999 | 0.033607 | 0.045607
2015-04-18 14:27 | 42112.6024 | 8.9333 | 8.8329 | 37.9581 | 886.752 | 878.381 | 35.5048 | 27.5405 | 980.479 | 0.0182 | 182.577 | 1.621 | 95.4805 | 97.66 | 905.66 | 0.029 | -0.0006 | 482682444 | 27.5224 | 878.381 | 8.8329 | 35.5022 | 0 | 0.036507 | 0.03599 | 0.046337
2015-04-18 14:27 | 42112.6024 | 8.9296 | 8.829 | 37.9574 | 888.598 | 880.206 | 35.5067 | 27.5427 | 981.479 | 0.0198 | 182.077 | 1.621 | 95.4972 | 98.63 | 904.07 | 0.027 | -0.0026 | 482682445 | 27.5247 | 880.206 | 8.829 | 35.5044 | 0 | 0.03583 | 0.031224 | 0.045603
2015-04-18 14:27 | 42112.6024 | 8.925 | 8.8243 | 37.9529 | 890.265 | 881.854 | 35.5056 | 27.5426 | 982.479 | 0.0222 | 181.88 | 1.6225 | 95.4919 | 98.72 | 903.54 | 0.027 | -0.0009 | 482682446 | 27.5247 | 881.854 | 8.8243 | 35.5034 | 0 | 0.036405 | 0.031224 | 0.045836
2015-04-18 14:28 | 42112.6024 | 8.9199 | 8.8191 | 37.9483 | 890.96 | 882.54 | 35.5053 | 27.5432 | 983.479 | 0.0223 | 182.075 | 1.6263 | 95.4846 | 98.67 | 902.2 | 0.028 | -0.0006 | 482682447 | 27.5255 | 882.541 | 8.8191 | 35.5034 | 0 | 0.036507 | 0.033607 | 0.046157
2015-04-18 14:28 | 42112.6025 | 8.9337 | 8.833 | 37.9618 | 889.851 | 881.444 | 35.5056 | 27.5412 | 984.479 | 0.0222 | 182.212 | 1.6275 | 95.4941 | 98.66 | 899.78 | 0.029 | -0.0006 | 482682448 | 27.524 | 881.444 | 8.833 | 35.5043 | 0 | 0.036507 | 0.03599 | 0.045739
2015-04-18 14:28 | 42112.6025 | 8.9374 | 8.8368 | 37.9639 | 888.686 | 880.293 | 35.5044 | 27.5397 | 985.479 | 0.0236 | 182.026 | 1.6283 | 95.4802 | 98.56 | 897.21 | 0.029 | -0.0006 | 482682449 | 27.5226 | 880.293 | 8.8367 | 35.5033 | 0 | 0.036507 | 0.03599 | 0.04635
2015-04-18 14:28 | 42112.6025 | 8.9367 | 8.8361 | 37.963 | 888.289 | 879.9 | 35.5042 | 27.5396 | 986.479 | 0.0206 | 181.884 | 1.6284 | 95.4911 | 98.45 | 894.7 | 0.028 | -0.0006 | 482682450 | 27.5227 | 879.9 | 8.8361 | 35.5033 | 0 | 0.036507 | 0.033607 | 0.045871
2015-04-18 14:28 | 42112.6025 | 8.9367 | 8.8361 | 37.9636 | 888.74 | 880.346 | 35.5044 | 27.5398 | 987.479 | 0.0172 | 182.075 | 1.6286 | 95.4949 | 98.48 | 894.64 | 0.028 | -0.0021 | 482682451 | 27.5229 | 880.346 | 8.8361 | 35.5036 | 0 | 0.035999 | 0.033607 | 0.045704
2015-04-18 14:28 | 42112.6025 | 8.9376 | 8.8369 | 37.9654 | 889.866 | 881.459 | 35.5048 | 27.54 | 988.479 | 0.019 | 182.28 | 1.6289 | 95.5005 | 98.58 | 897.37 | 0.029 | -0.0018 | 482682452 | 27.5232 | 881.459 | 8.8369 | 35.5041 | 0 | 0.036101 | 0.03599 | 0.045458
2015-04-18 14:28 | 42112.6025 | 8.9388 | 8.8379 | 37.9661 | 891.354 | 882.931 | 35.5035 | 27.5388 | 989.479 | 0.018 | 182.248 | 1.6292 | 95.4941 | 98.63 | 901.24 | 0.028 | -0.0006 | 482682453 | 27.5221 | 882.93 | 8.8379 | 35.503 | 0 | 0.036507 | 0.033607 | 0.045739
2015-04-18 14:28 | 42112.6025 | 8.9119 | 8.8109 | 37.9385 | 892.971 | 884.529 | 35.5014 | 27.5415 | 990.479 | 0.0207 | 182.738 | 1.629 | 95.4941 | 98.59 | 905.62 | 0.027 | -0.0015 | 482682454 | 27.5242 | 884.529 | 8.8109 | 35.5002 | 0 | 0.036202 | 0.031224 | 0.045739
2015-04-18 14:28 | 42112.6025 | 8.8784 | 8.7775 | 37.9063 | 894.353 | 885.895 | 35.501 | 27.5465 | 991.479 | 0.0258 | 183.386 | 1.6285 | 95.4973 | 98.54 | 909.86 | 0.028 | -0.0031 | 482682455 | 27.5288 | 885.895 | 8.7775 | 35.499 | 0 | 0.03566 | 0.033607 | 0.045599
2015-04-18 14:28 | 42112.6025 | 8.8728 | 8.7718 | 37.902 | 895.61 | 887.137 | 35.5014 | 27.5477 | 992.479 | 0.0255 | 183.12 | 1.6285 | 95.4834 | 98.54 | 913.87 | 0.029 | -0.0026 | 482682456 | 27.5301 | 887.137 | 8.7718 | 35.4995 | 0 | 0.03583 | 0.03599 | 0.04621
2015-04-18 14:28 | 42112.6026 | 8.8675 | 8.7664 | 37.8978 | 897.003 | 888.514 | 35.5015 | 27.5487 | 993.479 | 0.0231 | 182.684 | 1.6285 | 95.5049 | 98.55 | 915.91 | 0.027 | -0.0008 | 482682457 | 27.5311 | 888.514 | 8.7663 | 35.4998 | 0 | 0.036439 | 0.031224 | 0.045265
2015-04-18 14:28 | 42112.6026 | 8.8823 | 8.7808 | 37.9245 | 898.538 | 890.031 | 35.5135 | 27.5558 | 994.479 | 0.0201 | 182.537 | 1.6285 | 95.4918 | 98.51 | 916.34 | 0.028 | -0.0006 | 482682458 | 27.5386 | 890.031 | 8.7808 | 35.5124 | 0 | 0.036507 | 0.033607 | 0.04584
2015-04-18 14:28 | 42112.6026 | 8.891 | 8.7893 | 37.9356 | 900.114 | 891.588 | 35.5153 | 27.5558 | 995.479 | 0.0193 | 182.553 | 1.6295 | 95.4833 | 98.46 | 914.84 | 0.028 | -0.0006 | 482682459 | 27.5389 | 891.588 | 8.7893 | 35.5145 | 0 | 0.036507 | 0.033607 | 0.046214
2015-04-18 14:28 | 42112.6026 | 8.895 | 8.7932 | 37.9423 | 901.686 | 893.143 | 35.5173 | 27.5568 | 996.479 | 0.0178 | 182.556 | 1.6305 | 95.4822 | 98.43 | 914.14 | 0.029 | -0.0006 | 482682460 | 27.5401 | 893.143 | 8.7931 | 35.5169 | 0 | 0.036507 | 0.03599 | 0.046262
2015-04-18 14:28 | 42112.6026 | 8.9225 | 8.8202 | 37.9746 | 903.135 | 894.575 | 35.5224 | 27.5564 | 997.479 | 0.0176 | 182.576 | 1.6309 | 95.478 | 98.42 | 914.14 | 0.029 | -0.0031 | 482682461 | 27.5402 | 894.574 | 8.8203 | 35.5227 | 0 | 0.03566 | 0.03599 | 0.046447
2015-04-18 14:28 | 42112.6026 | 8.9304 | 8.828 | 37.9847 | 904.41 | 895.835 | 35.5243 | 27.5567 | 998.479 | 0.0228 | 182.135 | 1.631 | 95.4869 | 98.42 | 913.87 | 0.028 | -0.0031 | 482682462 | 27.5406 | 895.835 | 8.828 | 35.5248 | 0 | 0.03566 | 0.033607 | 0.046056
2015-04-18 14:28 | 42112.6026 | 8.9428 | 8.8401 | 38.0005 | 905.513 | 896.925 | 35.5278 | 27.5575 | 999.479 | 0.0213 | 181.842 | 1.631 | 95.4824 | 98.35 | 912.16 | 0.028 | -0.0009 | 482682463 | 27.5415 | 896.925 | 8.8401 | 35.5285 | 0 | 0.036405 | 0.033607 | 0.046254
2015-04-18 14:28 | 42112.6026 | 8.9443 | 8.8415 | 38.0016 | 906.391 | 897.793 | 35.5271 | 27.5566 | 1000.479 | 0.0208 | 181.923 | 1.631 | 95.4994 | 98.25 | 911.04 | 0.027 | -0.0006 | 482682464 | 27.5407 | 897.793 | 8.8415 | 35.5277 | 0 | 0.036507 | 0.031224 | 0.045506
2015-04-18 14:28 | 42112.6027 | 8.9455 | 8.8426 | 38.0025 | 906.718 | 898.116 | 35.5268 | 27.5563 | 1001.479 | 0.0176 | 182.053 | 1.631 | 95.4975 | 98.22 | 910.29 | 0.029 | -0.0007 | 482682465 | 27.5402 | 898.116 | 8.8426 | 35.5274 | 0 | 0.036473 | 0.03599 | 0.04559
2015-04-18 14:28 | 42112.6027 | 8.9318 | 8.8291 | 37.9844 | 906.047 | 897.453 | 35.5222 | 27.5548 | 1002.479 | 0.0185 | 182.412 | 1.6309 | 95.5012 | 98.26 | 911.2 | 0.027 | -0.0006 | 482682466 | 27.5385 | 897.453 | 8.8291 | 35.5224 | 0 | 0.036507 | 0.031224 | 0.045427
2015-04-18 14:28 | 42112.6027 | 8.9206 | 8.8181 | 37.9716 | 905.573 | 896.984 | 35.5206 | 27.5553 | 1003.479 | 0.0188 | 182.356 | 1.63 | 95.4932 | 98.22 | 913.66 | 0.027 | -0.0024 | 482682467 | 27.5387 | 896.984 | 8.8181 | 35.5204 | 0 | 0.035897 | 0.031224 | 0.045779
2015-04-18 14:28 | 42112.6027 | 8.9192 | 8.8166 | 37.9701 | 905.744 | 897.154 | 35.5203 | 27.5554 | 1004.479 | 0.0216 | 182.314 | 1.6295 | 95.4886 | 98.06 | 915.22 | 0.028 | -0.0021 | 482682468 | 27.5387 | 897.154 | 8.8167 | 35.5201 | 0 | 0.035999 | 0.033607 | 0.045981
2015-04-18 14:28 | 42112.6027 | 8.9196 | 8.817 | 37.9726 | 906.654 | 898.053 | 35.5219 | 27.5566 | 1005.479 | 0.0213 | 182.262 | 1.6287 | 95.4942 | 98.09 | 916.07 | 0.027 | -0.0006 | 482682469 | 27.54 | 898.052 | 8.817 | 35.5218 | 0 | 0.036507 | 0.031224 | 0.045735
2015-04-18 14:28 | 42112.6027 | 8.9405 | 8.8377 | 38.0003 | 908.018 | 899.401 | 35.5289 | 27.5587 | 1006.479 | 0.022 | 182.583 | 1.629 | 95.4903 | 98.04 | 918.07 | 0.028 | -0.0006 | 482682470 | 27.5426 | 899.401 | 8.8376 | 35.5294 | 0 | 0.036507 | 0.033607 | 0.045906
2015-04-18 14:28 | 42112.6027 | 8.9604 | 8.8572 | 38.0218 | 909.424 | 900.791 | 35.5307 | 27.557 | 1007.479 | 0.0211 | 182.507 | 1.629 | 95.4854 | 98.13 | 922.37 | 0.028 | -0.0007 | 482682471 | 27.541 | 900.791 | 8.8572 | 35.5316 | 0 | 0.036473 | 0.033607 | 0.046122
2015-04-18 14:28 | 42112.6027 | 8.9402 | 8.8369 | 38.0002 | 910.668 | 902.02 | 35.5283 | 27.5583 | 1008.479 | 0.0225 | 182.212 | 1.6291 | 95.4996 | 98.28 | 925.93 | 0.027 | -0.0007 | 482682472 | 27.5419 | 902.02 | 8.8369 | 35.5285 | 0 | 0.036473 | 0.031224 | 0.045498
2015-04-18 14:28 | 42112.6027 | 8.9294 | 8.826 | 37.9886 | 911.757 | 903.096 | 35.5267 | 27.5588 | 1009.479 | 0.0246 | 183.227 | 1.6288 | 95.5047 | 98.24 | 927 | 0.028 | -0.0009 | 482682473 | 27.5421 | 903.096 | 8.8261 | 35.5265 | 0 | 0.036405 | 0.033607 | 0.045273
2015-04-18 14:28 | 42112.6028 | 8.9006 | 8.7973 | 37.9555 | 912.694 | 904.023 | 35.521 | 27.559 | 1010.479 | 0.0229 | 183.471 | 1.6285 | 95.4866 | 98.21 | 926.94 | 0.028 | -0.0007 | 482682474 | 27.5417 | 904.023 | 8.7973 | 35.5201 | 0 | 0.036473 | 0.033607 | 0.046069
2015-04-18 14:28 | 42112.6028 | 8.8613 | 8.7582 | 37.9127 | 913.75 | 905.066 | 35.5156 | 27.561 | 1011.479 | 0.0207 | 183.393 | 1.6285 | 95.4869 | 98.21 | 924.81 | 0.028 | -0.0007 | 482682475 | 27.5431 | 905.066 | 8.7582 | 35.5138 | 0 | 0.036473 | 0.033607 | 0.046056
2015-04-18 14:28 | 42112.6028 | 8.8393 | 8.7362 | 37.8951 | 915.126 | 906.426 | 35.5188 | 27.567 | 1012.479 | 0.0208 | 183.404 | 1.6279 | 95.4797 | 98.2 | 922.87 | 0.029 | -0.0007 | 482682476 | 27.5489 | 906.426 | 8.7361 | 35.5167 | 0 | 0.036473 | 0.03599 | 0.046372
2015-04-18 14:28 | 42112.6028 | 8.8598 | 8.7563 | 37.921 | 916.724 | 908.006 | 35.5241 | 27.568 | 1013.479 | 0.0234 | 183.709 | 1.6278 | 95.4771 | 98.2 | 922.29 | 0.029 | -0.0006 | 482682477 | 27.5503 | 908.006 | 8.7564 | 35.5227 | 0 | 0.036507 | 0.03599 | 0.046487
2015-04-18 14:28 | 42112.6028 | 8.7989 | 8.6957 | 37.853 | 918.368 | 909.631 | 35.5139 | 27.5697 | 1014.479 | 0.0211 | 184.584 | 1.6283 | 95.4855 | 98.2 | 923.2 | 0.028 | -0.0006 | 482682478 | 27.551 | 909.631 | 8.6957 | 35.5112 | 0 | 0.036507 | 0.033607 | 0.046117
2015-04-18 14:28 | 42112.6028 | 8.7843 | 8.6809 | 37.8472 | 919.788 | 911.034 | 35.5219 | 27.5783 | 1015.479 | 0.0212 | 184.723 | 1.6285 | 95.489 | 98.21 | 924.98 | 0.028 | -0.0006 | 482682479 | 27.5595 | 911.034 | 8.681 | 35.519 | 0 | 0.036507 | 0.033607 | 0.045964
2015-04-18 14:28 | 42112.6028 | 8.7414 | 8.6382 | 37.8028 | 920.887 | 912.12 | 35.5183 | 27.5822 | 1016.479 | 0.0243 | 185.133 | 1.6286 | 95.4941 | 98.21 | 927.57 | 0.027 | -0.0008 | 482682480 | 27.563 | 912.12 | 8.6382 | 35.5147 | 0 | 0.036439 | 0.031224 | 0.045739
2015-04-18 14:28 | 42112.6028 | 8.7508 | 8.6476 | 37.8152 | 920.999 | 912.231 | 35.521 | 27.5829 | 1017.479 | 0.0219 | 183.913 | 1.6286 | 95.4864 | 98.15 | 929.41 | 0.028 | -0.0007 | 482682481 | 27.5642 | 912.231 | 8.6476 | 35.5182 | 0 | 0.036473 | 0.033607 | 0.046078
2015-04-18 14:28 | 42112.6028 | 8.8003 | 8.6967 | 37.8639 | 920.396 | 911.635 | 35.5215 | 27.5754 | 1018.479 | 0.0219 | 183.8 | 1.6298 | 95.4899 | 98.31 | 929.51 | 0.028 | -0.0011 | 482682482 | 27.558 | 911.635 | 8.6968 | 35.5203 | 0 | 0.036338 | 0.033607 | 0.045924
2015-04-18 14:28 | 42112.6029 | 8.8174 | 8.7137 | 37.8778 | 920.638 | 911.874 | 35.5184 | 27.5703 | 1019.479 | 0.0202 | 184.816 | 1.6313 | 95.4726 | 98.75 | 928.29 | 0.029 | -0.0028 | 482682483 | 27.5533 | 911.873 | 8.7138 | 35.5179 | 0 | 0.035762 | 0.03599 | 0.046685
2015-04-18 14:28 | 42112.6029 | 8.7906 | 8.687 | 37.8487 | 921.774 | 912.997 | 35.5147 | 27.5716 | 1020.479 | 0.0211 | 184.373 | 1.6324 | 95.4994 | 98.5 | 930.38 | 0.027 | -0.0016 | 482682484 | 27.5541 | 912.997 | 8.687 | 35.5134 | 0 | 0.036168 | 0.031224 | 0.045506
2015-04-18 14:28 | 42112.6029 | 8.7306 | 8.6273 | 37.801 | 923.118 | 914.325 | 35.5251 | 27.5893 | 1021.479 | 0.0232 | 184.298 | 1.6333 | 95.4912 | 98.29 | 936.11 | 0.029 | -0.0007 | 482682485 | 27.5708 | 914.325 | 8.6273 | 35.5225 | 0 | 0.036473 | 0.03599 | 0.045867
2015-04-18 14:28 | 42112.6029 | 8.7492 | 8.6456 | 37.824 | 924.149 | 915.344 | 35.5294 | 27.5898 | 1022.479 | 0.0247 | 184.358 | 1.6323 | 95.4951 | 98.75 | 940.07 | 0.027 | -0.0007 | 482682486 | 27.5719 | 915.344 | 8.6456 | 35.5276 | 0 | 0.036473 | 0.031224 | 0.045695
2015-04-18 14:28 | 42112.6029 | 8.7537 | 8.65 | 37.828 | 924.562 | 915.752 | 35.5287 | 27.5885 | 1023.479 | 0.0232 | 184.324 | 1.6329 | 95.4833 | 97.23 | 942.16 | 0.028 | -0.002 | 482682487 | 27.5709 | 915.752 | 8.65 | 35.5272 | 0 | 0.036033 | 0.033607 | 0.046214
2015-04-18 14:28 | 42112.6029 | 8.7602 | 8.6566 | 37.8326 | 924.13 | 915.325 | 35.5267 | 27.5859 | 1024.479 | 0.0229 | 184.2 | 1.6334 | 95.4885 | 96.1 | 941.84 | 0.028 | -0.0023 | 482682488 | 27.5686 | 915.325 | 8.6566 | 35.5257 | 0 | 0.035931 | 0.033607 | 0.045986
2015-04-18 14:28 | 42112.6029 | 8.7679 | 8.6641 | 37.835 | 924.412 | 915.603 | 35.5213 | 27.5804 | 1025.479 | 0.0193 | 184.323 | 1.6336 | 95.4848 | 98.74 | 939.64 | 0.028 | -0.0006 | 482682489 | 27.5632 | 915.603 | 8.6642 | 35.5204 | 0 | 0.036507 | 0.033607 | 0.046148
2015-04-18 14:28 | 42112.6029 | 8.7594 | 8.6556 | 37.8366 | 925.661 | 916.838 | 35.5308 | 27.5893 | 1026.479 | 0.0176 | 184.514 | 1.6336 | 95.4898 | 97.63 | 938.57 | 0.028 | -0.0006 | 482682490 | 27.5721 | 916.838 | 8.6555 | 35.53 | 0 | 0.036507 | 0.033607 | 0.045928
2015-04-18 14:28 | 42112.603 | 8.7673 | 8.6632 | 37.8472 | 927.278 | 918.436 | 35.5331 | 27.5898 | 1027.479 | 0.0168 | 184.271 | 1.6338 | 95.4877 | 96.73 | 939.38 | 0.028 | -0.0012 | 482682491 | 27.5729 | 918.436 | 8.6632 | 35.5326 | 0 | 0.036304 | 0.033607 | 0.046021
2015-04-18 14:28 | 42112.603 | 8.7694 | 8.6651 | 37.8532 | 929 | 920.138 | 35.5364 | 27.5921 | 1028.479 | 0.0207 | 183.352 | 1.6337 | 95.4844 | 98.75 | 940.13 | 0.028 | -0.0032 | 482682492 | 27.5752 | 920.138 | 8.6651 | 35.536 | 0 | 0.035626 | 0.033607 | 0.046166
2015-04-18 14:28 | 42112.603 | 8.7656 | 8.6611 | 37.8541 | 930.67 | 921.788 | 35.5404 | 27.5959 | 1029.479 | 0.0201 | 184.066 | 1.6335 | 95.4909 | 97.35 | 941.3 | 0.029 | -0.0033 | 482682493 | 27.5789 | 921.788 | 8.6611 | 35.5399 | 0 | 0.035593 | 0.03599 | 0.04588
2015-04-18 14:28 | 42112.603 | 8.7532 | 8.6487 | 37.843 | 932.245 | 923.345 | 35.5405 | 27.598 | 1030.479 | 0.0178 | 184.622 | 1.6335 | 95.4837 | 26.95 | 943.28 | 0.028 | -0.0055 | 482682494 | 27.5808 | 923.345 | 8.6486 | 35.5399 | 0 | 0.034848 | 0.033607 | 0.046197
2015-04-18 14:28 | 42112.603 | 8.7364 | 8.6315 | 37.8238 | 933.75 | 924.832 | 35.5371 | 27.598 | 1031.479 | 0.0192 | 184.802 | 1.6336 | 95.4798 | 97.45 | 946.66 | 0.028 | -0.0008 | 482682495 | 27.5803 | 924.831 | 8.6317 | 35.5358 | 0 | 0.036439 | 0.033607 | 0.046368
2015-04-18 14:28 | 42112.603 | 8.6901 | 8.5857 | 37.7796 | 935.092 | 926.158 | 35.537 | 27.6052 | 1032.479 | 0.0196 | 185.621 | 1.6325 | 95.4986 | 97.41 | 950.84 | 0.029 | -0.0009 | 482682496 | 27.587 | 926.158 | 8.5856 | 35.5349 | 0 | 0.036405 | 0.03599 | 0.045542
2015-04-18 14:28 | 42112.603 | 8.6903 | 8.5857 | 37.7804 | 936.133 | 927.187 | 35.5369 | 27.6051 | 1033.479 | 0.0219 | 185.293 | 1.6312 | 95.4949 | 96.35 | 954.7 | 0.028 | -0.0006 | 482682497 | 27.5871 | 927.187 | 8.5857 | 35.535 | 0 | 0.036507 | 0.033607 | 0.045704
2015-04-18 14:28 | 42112.603 | 8.6908 | 8.5861 | 37.7809 | 936.696 | 927.743 | 35.5364 | 27.6047 | 1034.479 | 0.022 | 185.097 | 1.6315 | 95.4782 | 98.75 | 958.45 | 0.028 | -0.0007 | 482682498 | 27.5868 | 927.743 | 8.5861 | 35.5348 | 0 | 0.036473 | 0.033607 | 0.046438
2015-04-18 14:28 | 42112.603 | 8.6911 | 8.5864 | 37.7815 | 936.926 | 927.97 | 35.5364 | 27.6046 | 1035.479 | 0.0214 | 185.634 | 1.6316 | 95.4943 | 97.38 | 961.61 | 0.028 | -0.0047 | 482682499 | 27.5869 | 927.97 | 8.5864 | 35.535 | 0 | 0.035119 | 0.033607 | 0.045731
2015-04-18 14:28 | 42112.6031 | 8.6909 | 8.5861 | 37.7815 | 937.412 | 928.452 | 35.5363 | 27.6046 | 1036.479 | 0.0214 | 185.551 | 1.6322 | 95.5076 | 96.3 | 964.02 | 0.027 | -0.0023 | 482682500 | 27.587 | 928.451 | 8.5861 | 35.535 | 0 | 0.035931 | 0.031224 | 0.045146
2015-04-18 14:28 | 42112.6031 | 8.691 | 8.5861 | 37.782 | 938.08 | 929.111 | 35.5361 | 27.6044 | 1037.479 | 0.0191 | 185.521 | 1.6335 | 95.489 | 98.75 | 965.41 | 0.028 | -0.0055 | 482682501 | 27.5869 | 929.111 | 8.5862 | 35.535 | 0 | 0.034848 | 0.033607 | 0.045964
2015-04-18 14:28 | 42112.6031 | 8.6914 | 8.5864 | 37.7825 | 938.81 | 929.832 | 35.5359 | 27.6042 | 1038.479 | 0.0217 | 185.498 | 1.6336 | 95.4919 | 97.31 | 965.57 | 0.028 | -0.0038 | 482682502 | 27.5869 | 929.832 | 8.5864 | 35.535 | 0 | 0.035423 | 0.033607 | 0.045836
2015-04-18 14:28 | 42112.6031 | 8.6914 | 8.5863 | 37.7831 | 939.346 | 930.362 | 35.5361 | 27.6043 | 1039.479 | 0.0216 | 185.661 | 1.6341 | 95.4845 | 96.16 | 965.57 | 0.028 | -0.0011 | 482682503 | 27.5871 | 930.362 | 8.5864 | 35.5353 | 0 | 0.036338 | 0.033607 | 0.046161
2015-04-18 14:28 | 42112.6031 | 8.6917 | 8.5866 | 37.7834 | 939.489 | 930.504 | 35.536 | 27.6042 | 1040.479 | 0.0224 | 185.493 | 1.6349 | 95.4911 | 98.75 | 964.45 | 0.028 | -0.0009 | 482682504 | 27.587 | 930.504 | 8.5867 | 35.5353 | 0 | 0.036405 | 0.033607 | 0.045871
2015-04-18 14:28 | 42112.6031 | 8.6913 | 8.5863 | 37.7834 | 939.7 | 930.712 | 35.5361 | 27.6044 | 1041.479 | 0.022 | 185.36 | 1.6353 | 95.5028 | 97.13 | 962.14 | 0.026 | -0.0006 | 482682505 | 27.5873 | 930.712 | 8.5863 | 35.5355 | 0 | 0.036507 | 0.028841 | 0.045357
2015-04-18 14:29 | 42112.6031 | 8.6917 | 8.5865 | 37.7843 | 940.475 | 931.478 | 35.5362 | 27.6045 | 1042.479 | 0.017 | 185.828 | 1.6355 | 95.4887 | 95.87 | 955.69 | 0.028 | -0.0007 | 482682506 | 27.5874 | 931.478 | 8.5865 | 35.5357 | 0 | 0.036473 | 0.033607 | 0.045977
2015-04-18 14:29 | 42112.6031 | 8.6862 | 8.5809 | 37.7781 | 941.784 | 932.772 | 35.5347 | 27.6042 | 1043.479 | 0.0174 | 185.921 | 1.636 | 95.4973 | 98.75 | 951.72 | 0.027 | -0.0008 | 482682507 | 27.587 | 932.772 | 8.5809 | 35.5341 | 0 | 0.036439 | 0.031224 | 0.045599
2015-04-18 14:29 | 42112.6032 | 8.6645 | 8.5593 | 37.7564 | 943.336 | 934.305 | 35.5332 | 27.6064 | 1044.479 | 0.0194 | 185.87 | 1.636 | 95.4931 | 96.84 | 956.7 | 0.027 | -0.001 | 482682508 | 27.5889 | 934.305 | 8.5592 | 35.5321 | 0 | 0.036371 | 0.031224 | 0.045783
2015-04-18 14:29 | 42112.6032 | 8.6494 | 8.544 | 37.7426 | 944.823 | 935.775 | 35.5334 | 27.609 | 1045.479 | 0.0193 | 185.888 | 1.6359 | 95.4949 | 95.34 | 965.09 | 0.027 | -0.0007 | 482682509 | 27.5912 | 935.775 | 8.544 | 35.5321 | 0 | 0.036473 | 0.031224 | 0.045704
2015-04-18 14:29 | 42112.6032 | 8.6425 | 8.537 | 37.7375 | 946.122 | 937.058 | 35.5344 | 27.6108 | 1046.479 | 0.0166 | 185.922 | 1.6356 | 95.4933 | 98.75 | 971.61 | 0.027 | -0.0006 | 482682510 | 27.5931 | 937.058 | 8.537 | 35.533 | 0 | 0.036507 | 0.031224 | 0.045775
2015-04-18 14:29 | 42112.6032 | 8.6354 | 8.5298 | 37.7311 | 947.265 | 938.188 | 35.5342 | 27.6118 | 1047.479 | 0.0175 | 185.933 | 1.636 | 95.4792 | 97.16 | 975.43 | 0.028 | -0.0011 | 482682511 | 27.594 | 938.187 | 8.5299 | 35.5328 | 0 | 0.036338 | 0.033607 | 0.046394
2015-04-18 14:29 | 42112.6032 | 8.6267 | 8.5211 | 37.7234 | 948.478 | 939.386 | 35.5342 | 27.6132 | 1048.479 | 0.0177 | 186.103 | 1.6361 | 95.5002 | 95.94 | 977.14 | 0.027 | -0.0033 | 482682512 | 27.5954 | 939.386 | 8.5211 | 35.5328 | 0 | 0.035593 | 0.031224 | 0.045471
2015-04-18 14:29 | 42112.6032 | 8.6186 | 8.5128 | 37.7174 | 949.927 | 940.818 | 35.5354 | 27.6153 | 1049.479 | 0.0195 | 186.581 | 1.6361 | 95.4794 | 98.75 | 980.21 | 0.028 | -0.0008 | 482682513 | 27.5975 | 940.818 | 8.5128 | 35.5339 | 0 | 0.036439 | 0.033607 | 0.046386
2015-04-18 14:29 | 42112.6032 | 8.617 | 8.511 | 37.7169 | 951.518 | 942.39 | 35.5356 | 27.6158 | 1050.479 | 0.0219 | 187.061 | 1.6361 | 95.5079 | 96.88 | 988.5 | 0.026 | -0.0006 | 482682514 | 27.5981 | 942.39 | 8.511 | 35.5343 | 0 | 0.036507 | 0.028841 | 0.045133
2015-04-18 14:29 | 42112.6032 | 8.6167 | 8.5106 | 37.7175 | 952.876 | 943.732 | 35.5357 | 27.616 | 1051.479 | 0.0213 | 186.692 | 1.6361 | 95.4962 | 95.41 | 996.3 | 0.027 | -0.0006 | 482682515 | 27.5984 | 943.732 | 8.5106 | 35.5345 | 0 | 0.036507 | 0.031224 | 0.045647
2015-04-18 14:29 | 42112.6032 | 8.6182 | 8.512 | 37.7192 | 953.561 | 944.409 | 35.5356 | 27.6156 | 1052.479 | 0.0217 | 186.407 | 1.6361 | 95.4964 | 98.75 | 1000.5 | 0.028 | -0.0006 | 482682516 | 27.5982 | 944.409 | 8.512 | 35.5346 | 0 | 0.036507 | 0.033607 | 0.045638
2015-04-18 14:29 | 42112.6033 | 8.6234 | 8.5173 | 37.7235 | 952.471 | 943.332 | 35.5351 | 27.6144 | 1053.479 | 0.0197 | 186.392 | 1.6366 | 95.4972 | 96.88 | 1002.3 | 0.027 | -0.0006 | 482682517 | 27.5972 | 943.332 | 8.5173 | 35.5344 | 0 | 0.036507 | 0.031224 | 0.045603
2015-04-18 14:29 | 42112.6033 | 8.6245 | 8.5185 | 37.724 | 951.742 | 942.612 | 35.5347 | 27.614 | 1054.479 | 0.0214 | 186.396 | 1.6374 | 95.4886 | 95.39 | 1000.9 | 0.027 | -0.0007 | 482682518 | 27.5968 | 942.612 | 8.5185 | 35.5341 | 0 | 0.036473 | 0.031224 | 0.045981
2015-04-18 14:29 | 42112.6033 | 8.6244 | 8.5183 | 37.7241 | 951.968 | 942.835 | 35.5348 | 27.614 | 1055.479 | 0.0218 | 186.411 | 1.6385 | 95.4935 | 98.75 | 995.71 | 0.027 | -0.0007 | 482682519 | 27.5969 | 942.835 | 8.5183 | 35.5343 | 0 | 0.036473 | 0.031224 | 0.045766
2015-04-18 14:29 | 42112.6033 | 8.6226 | 8.5164 | 37.723 | 952.91 | 943.766 | 35.535 | 27.6145 | 1056.479 | 0.018 | 186.553 | 1.6386 | 95.4852 | 96.82 | 987.82 | 0.029 | -0.0006 | 482682520 | 27.5974 | 943.765 | 8.5164 | 35.5345 | 0 | 0.036507 | 0.03599 | 0.046131
2015-04-18 14:29 | 42112.6033 | 8.6205 | 8.5142 | 37.722 | 954.227 | 945.067 | 35.5354 | 27.6152 | 1057.479 | 0.0151 | 186.444 | 1.6386 | 95.4941 | 95.31 | 981.59 | 0.028 | -0.0006 | 482682521 | 27.5981 | 945.067 | 8.5142 | 35.5349 | 0 | 0.036507 | 0.033607 | 0.045739
2015-04-18 14:29 | 42112.6033 | 8.621 | 8.5145 | 37.7245 | 955.761 | 946.583 | 35.5367 | 27.6162 | 1058.479 | 0.0167 | 186.478 | 1.6386 | 95.4866 | 98.75 | 981.38 | 0.028 | -0.0006 | 482682522 | 27.5991 | 946.583 | 8.5146 | 35.5363 | 0 | 0.036507 | 0.033607 | 0.046069
2015-04-18 14:29 | 42112.6033 | 8.623 | 8.5164 | 37.7276 | 957.34 | 948.143 | 35.5371 | 27.6162 | 1059.479 | 0.0155 | 186.416 | 1.6385 | 95.4773 | 96.92 | 987.91 | 0.029 | -0.0017 | 482682523 | 27.5991 | 948.143 | 8.5164 | 35.5368 | 0 | 0.036134 | 0.03599 | 0.046478
2015-04-18 14:29 | 42112.6033 | 8.622 | 8.5151 | 37.7273 | 958.743 | 949.529 | 35.5372 | 27.6164 | 1060.479 | 0.0169 | 186.473 | 1.6386 | 95.4975 | 95.46 | 998.34 | 0.027 | -0.0025 | 482682524 | 27.5994 | 949.529 | 8.5152 | 35.5369 | 0 | 0.035863 | 0.031224 | 0.04559
2015-04-18 14:29 | 42112.6033 | 8.6197 | 8.5127 | 37.7265 | 959.885 | 950.658 | 35.5382 | 27.6176 | 1061.479 | 0.0199 | 186.58 | 1.6386 | 95.4853 | 98.75 | 1007.4 | 0.028 | -0.0016 | 482682525 | 27.6005 | 950.658 | 8.5127 | 35.5379 | 0 | 0.036168 | 0.033607 | 0.046126
2015-04-18 14:29 | 42112.6034 | 8.6175 | 8.5105 | 37.7261 | 960.722 | 951.485 | 35.5395 | 27.619 | 1062.479 | 0.025 | 186.324 | 1.6384 | 95.4952 | 96.3 | 1012 | 0.027 | -0.005 | 482682526 | 27.6019 | 951.485 | 8.5105 | 35.5392 | 0 | 0.035017 | 0.031224 | 0.045691
2015-04-18 14:29 | 42112.6034 | 8.6186 | 8.5115 | 37.728 | 961.438 | 952.192 | 35.5401 | 27.6193 | 1063.479 | 0.0232 | 186.642 | 1.6386 | 95.4749 | 94.39 | 1013.1 | 0.029 | -0.001 | 482682527 | 27.6022 | 952.192 | 8.5115 | 35.5398 | 0 | 0.036371 | 0.03599 | 0.046583
2015-04-18 14:29 | 42112.6034 | 8.6191 | 8.5118 | 37.7292 | 962.432 | 953.175 | 35.5404 | 27.6195 | 1064.479 | 0.0226 | 185.943 | 1.6381 | 95.492 | 98.75 | 1012.3 | 0.028 | -0.0011 | 482682528 | 27.6024 | 953.175 | 8.5118 | 35.5401 | 0 | 0.036338 | 0.033607 | 0.045832
2015-04-18 14:29 | 42112.6034 | 8.6122 | 8.5049 | 37.7229 | 963.718 | 954.445 | 35.5401 | 27.6204 | 1065.479 | 0.0219 | 186.732 | 1.6384 | 95.4832 | 96.27 | 1009.8 | 0.028 | -0.0007 | 482682529 | 27.6031 | 954.445 | 8.5049 | 35.5397 | 0 | 0.036473 | 0.033607 | 0.046219
2015-04-18 14:29 | 42112.6034 | 8.6023 | 8.4949 | 37.7155 | 965.085 | 955.796 | 35.5419 | 27.6233 | 1066.479 | 0.0209 | 186.795 | 1.638 | 95.4866 | 94.32 | 1005.5 | 0.027 | -0.0007 | 482682530 | 27.6059 | 955.796 | 8.4948 | 35.5413 | 0 | 0.036473 | 0.031224 | 0.046069
2015-04-18 14:29 | 42112.6034 | 8.5978 | 8.4903 | 37.7115 | 966.228 | 956.926 | 35.5416 | 27.6238 | 1067.479 | 0.0208 | 186.515 | 1.6379 | 95.4773 | 98.76 | 997.57 | 0.029 | -0.0008 | 482682531 | 27.6064 | 956.925 | 8.4903 | 35.541 | 0 | 0.036439 | 0.03599 | 0.046478
2015-04-18 14:29 | 42112.6034 | 8.5938 | 8.4862 | 37.7081 | 967.029 | 957.718 | 35.5418 | 27.6245 | 1068.479 | 0.0196 | 186.758 | 1.6376 | 95.4791 | 96.57 | 990 | 0.029 | -0.0006 | 482682532 | 27.6071 | 957.717 | 8.4862 | 35.5411 | 0 | 0.036507 | 0.03599 | 0.046399
2015-04-18 14:29 | 42112.6034 | 8.5933 | 8.4857 | 37.7078 | 967.273 | 957.958 | 35.5417 | 27.6246 | 1069.479 | 0.0175 | 187.03 | 1.6369 | 95.4996 | 94.85 | 982.75 | 0.027 | -0.0006 | 482682533 | 27.6072 | 957.957 | 8.4857 | 35.5411 | 0 | 0.036507 | 0.031224 | 0.045498
2015-04-18 14:29 | 42112.6035 | 8.5913 | 8.4835 | 37.7054 | 967.716 | 958.395 | 35.5411 | 27.6244 | 1070.479 | 0.019 | 187.234 | 1.6375 | 95.4907 | 98.75 | 976.07 | 0.028 | -0.0006 | 482682534 | 27.607 | 958.395 | 8.4836 | 35.5405 | 0 | 0.036507 | 0.033607 | 0.045889
2015-04-18 14:29 | 42112.6035 | 8.574 | 8.4664 | 37.6881 | 968.735 | 959.403 | 35.5399 | 27.6262 | 1071.479 | 0.0157 | 187.588 | 1.6373 | 95.4917 | 96.28 | 973.31 | 0.027 | -0.0006 | 482682535 | 27.6085 | 959.403 | 8.4663 | 35.5389 | 0 | 0.036507 | 0.031224 | 0.045845
2015-04-18 14:29 | 42112.6035 | 8.5566 | 8.449 | 37.6716 | 969.931 | 960.585 | 35.5397 | 27.6288 | 1072.479 | 0.0154 | 187.362 | 1.6371 | 95.4985 | 94.32 | 974.14 | 0.027 | -0.0007 | 482682536 | 27.6108 | 960.584 | 8.4489 | 35.5384 | 0 | 0.036473 | 0.031224 | 0.045546
2015-04-18 14:29 | 42112.6035 | 8.5495 | 8.4418 | 37.6659 | 970.874 | 961.517 | 35.5403 | 27.6304 | 1073.479 | 0.0168 | 187.194 | 1.6371 | 95.4964 | 98.75 | 978.65 | 0.028 | -0.0007 | 482682537 | 27.6124 | 961.516 | 8.4418 | 35.5389 | 0 | 0.036473 | 0.033607 | 0.045638
2015-04-18 14:29 | 42112.6035 | 8.5482 | 8.4405 | 37.665 | 971.339 | 961.976 | 35.5402 | 27.6306 | 1074.479 | 0.0236 | 187.208 | 1.6375 | 95.4995 | 96.35 | 984.37 | 0.027 | -0.0008 | 482682538 | 27.6127 | 961.976 | 8.4404 | 35.5391 | 0 | 0.036439 | 0.031224 | 0.045502
2015-04-18 14:29 | 42112.6035 | 8.5519 | 8.444 | 37.6682 | 971.192 | 961.831 | 35.5399 | 27.6297 | 1075.479 | 0.0245 | 187.239 | 1.6379 | 95.4918 | 94.44 | 987.27 | 0.028 | -0.002 | 482682539 | 27.6121 | 961.831 | 8.4441 | 35.539 | 0 | 0.036033 | 0.033607 | 0.04584
2015-04-18 14:29 | 42112.6035 | 8.5491 | 8.4413 | 37.6658 | 971.429 | 962.064 | 35.5399 | 27.6302 | 1076.479 | 0.0209 | 187.279 | 1.6386 | 95.4941 | 98.75 | 986.41 | 0.028 | -0.0027 | 482682540 | 27.6126 | 962.064 | 8.4413 | 35.5391 | 0 | 0.035796 | 0.033607 | 0.045739
2015-04-18 14:29 | 42112.6035 | 8.5468 | 8.4389 | 37.664 | 972.308 | 962.933 | 35.54 | 27.6306 | 1077.479 | 0.0206 | 187.313 | 1.6387 | 95.4871 | 96.05 | 985.02 | 0.028 | -0.0008 | 482682541 | 27.613 | 962.933 | 8.4389 | 35.5391 | 0 | 0.036439 | 0.033607 | 0.046047
2015-04-18 14:29 | 42112.6035 | 8.5453 | 8.4373 | 37.6632 | 973.545 | 964.156 | 35.5399 | 27.6308 | 1078.479 | 0.0225 | 187.356 | 1.6387 | 95.4864 | 93.91 | 988.45 | 0.029 | -0.0008 | 482682542 | 27.6132 | 964.155 | 8.4373 | 35.5391 | 0 | 0.036439 | 0.03599 | 0.046078
2015-04-18 14:29 | 42112.6036 | 8.5431 | 8.435 | 37.6617 | 974.981 | 965.574 | 35.5397 | 27.631 | 1079.479 | 0.0228 | 187.349 | 1.6387 | 95.4835 | 98.75 | 994.28 | 0.028 | -0.0009 | 482682543 | 27.6135 | 965.574 | 8.435 | 35.539 | 0 | 0.036405 | 0.033607 | 0.046205
2015-04-18 14:29 | 42112.6036 | 8.5445 | 8.4361 | 37.6638 | 976.505 | 967.08 | 35.5398 | 27.6309 | 1080.479 | 0.0215 | 187.363 | 1.6387 | 95.4971 | 96.01 | 997.36 | 0.027 | -0.0006 | 482682544 | 27.6134 | 967.08 | 8.4361 | 35.5392 | 0 | 0.036507 | 0.031224 | 0.045607
2015-04-18 14:29 | 42112.6036 | 8.5432 | 8.4347 | 37.6629 | 977.893 | 968.451 | 35.5395 | 27.6309 | 1081.479 | 0.0197 | 187.408 | 1.6387 | 95.4943 | 93.85 | 998.98 | 0.027 | -0.0006 | 482682545 | 27.6134 | 968.452 | 8.4347 | 35.539 | 0 | 0.036507 | 0.031224 | 0.045731
2015-04-18 14:29 | 42112.6036 | 8.542 | 8.4334 | 37.6621 | 979.057 | 969.601 | 35.5393 | 27.6309 | 1082.479 | 0.0233 | 187.391 | 1.6387 | 95.4949 | 98.75 | 998.73 | 0.027 | -0.0008 | 482682546 | 27.6135 | 969.601 | 8.4334 | 35.5388 | 0 | 0.036439 | 0.031224 | 0.045704
2015-04-18 14:29 | 42112.6036 | 8.5374 | 8.4287 | 37.6569 | 979.882 | 970.416 | 35.5381 | 27.6307 | 1083.479 | 0.0216 | 187.556 | 1.6387 | 95.4964 | 96.15 | 996.32 | 0.027 | -0.0035 | 482682547 | 27.6132 | 970.416 | 8.4287 | 35.5375 | 0 | 0.035525 | 0.031224 | 0.045638
2015-04-18 14:29 | 42112.6036 | 8.5399 | 8.4311 | 37.6601 | 980.046 | 970.578 | 35.5388 | 27.6308 | 1084.479 | 0.0227 | 187.478 | 1.6387 | 95.4973 | 94.08 | 991.82 | 0.027 | -0.0009 | 482682548 | 27.6135 | 970.578 | 8.4311 | 35.5383 | 0 | 0.036405 | 0.031224 | 0.045599
2015-04-18 14:29 | 42112.6036 | 8.5383 | 8.4296 | 37.6583 | 980.28 | 970.809 | 35.5382 | 27.6307 | 1085.479 | 0.0201 | 187.471 | 1.6387 | 95.4835 | 98.75 | 983.13 | 0.028 | -0.0006 | 482682549 | 27.6133 | 970.809 | 8.4295 | 35.5378 | 0 | 0.036507 | 0.033607 | 0.046205
2015-04-18 14:29 | 42112.6036 | 8.5334 | 8.4246 | 37.6534 | 981.168 | 971.687 | 35.5378 | 27.6311 | 1086.479 | 0.0168 | 187.572 | 1.6387 | 95.4886 | 96.16 | 971.8 | 0.028 | -0.0011 | 482682550 | 27.6136 | 971.687 | 8.4245 | 35.5373 | 0 | 0.036338 | 0.033607 | 0.045981
2015-04-18 14:29 | 42112.6037 | 8.5288 | 8.4198 | 37.6486 | 982.422 | 972.926 | 35.5368 | 27.631 | 1087.479 | 0.0194 | 187.201 | 1.6386 | 95.4888 | 94.07 | 965.81 | 0.028 | -0.0029 | 482682551 | 27.6135 | 972.926 | 8.4198 | 35.5362 | 0 | 0.035728 | 0.033607 | 0.045972
2015-04-18 14:29 | 42112.6037 | 8.5183 | 8.4093 | 37.637 | 983.716 | 974.205 | 35.5346 | 27.631 | 1088.479 | 0.0222 | 187.383 | 1.6387 | 95.4802 | 98.75 | 969.52 | 0.029 | -0.0019 | 482682552 | 27.6133 | 974.205 | 8.4093 | 35.5339 | 0 | 0.036067 | 0.03599 | 0.04635
2015-04-18 14:29 | 42112.6037 | 8.5053 | 8.3962 | 37.6227 | 984.836 | 975.311 | 35.5323 | 27.6312 | 1089.479 | 0.0224 | 187.653 | 1.6384 | 95.5047 | 96.01 | 977.79 | 0.027 | -0.0008 | 482682553 | 27.6133 | 975.311 | 8.3962 | 35.5313 | 0 | 0.036439 | 0.031224 | 0.045273
2015-04-18 14:29 | 42112.6037 | 8.4956 | 8.3865 | 37.6118 | 985.796 | 976.26 | 35.5301 | 27.631 | 1090.479 | 0.0198 | 187.784 | 1.6382 | 95.4972 | 93.79 | 986.51 | 0.027 | -0.0006 | 482682554 | 27.613 | 976.26 | 8.3865 | 35.529 | 0 | 0.036507 | 0.031224 | 0.045603
2015-04-18 14:29 | 42112.6037 | 8.4794 | 8.3703 | 37.5942 | 986.482 | 976.937 | 35.5276 | 27.6316 | 1091.479 | 0.017 | 187.3 | 1.638 | 95.5062 | 98.75 | 992.41 | 0.026 | -0.0006 | 482682555 | 27.6135 | 976.938 | 8.3703 | 35.5262 | 0 | 0.036507 | 0.028841 | 0.045207
2015-04-18 14:29 | 42112.6037 | 8.4785 | 8.3695 | 37.5941 | 986.639 | 977.092 | 35.5282 | 27.6322 | 1092.479 | 0.015 | 187.615 | 1.6376 | 95.4953 | 95.9 | 993.54 | 0.027 | -0.0008 | 482682556 | 27.6142 | 977.092 | 8.3695 | 35.527 | 0 | 0.036439 | 0.031224 | 0.045687
2015-04-18 14:29 | 42112.6037 | 8.4821 | 8.3729 | 37.5952 | 986.901 | 977.351 | 35.5254 | 27.6295 | 1093.479 | 0.0158 | 187.905 | 1.6373 | 95.5015 | 93.61 | 989.93 | 0.028 | -0.0009 | 482682557 | 27.6116 | 977.352 | 8.373 | 35.5244 | 0 | 0.036405 | 0.033607 | 0.045414
2015-04-18 14:29 | 42112.6037 | 8.4564 | 8.3473 | 37.5691 | 987.748 | 978.187 | 35.5238 | 27.6321 | 1094.479 | 0.0162 | 187.986 | 1.6375 | 95.4897 | 98.76 | 985.2 | 0.029 | -0.0006 | 482682558 | 27.6139 | 978.188 | 8.3474 | 35.5222 | 0 | 0.036507 | 0.03599 | 0.045933
2015-04-18 14:29 | 42112.6037 | 8.4339 | 8.3249 | 37.5457 | 988.894 | 979.32 | 35.5213 | 27.6337 | 1095.479 | 0.0187 | 188.077 | 1.6371 | 95.4899 | 95.95 | 986.73 | 0.028 | -0.0008 | 482682559 | 27.6152 | 979.32 | 8.3249 | 35.5194 | 0 | 0.036439 | 0.033607 | 0.045924
2015-04-18 14:29 | 42112.6038 | 8.4195 | 8.3104 | 37.5312 | 990.164 | 980.576 | 35.52 | 27.6349 | 1096.479 | 0.0185 | 188.243 | 1.6365 | 95.5027 | 93.65 | 992.75 | 0.027 | -0.001 | 482682560 | 27.6162 | 980.575 | 8.3104 | 35.5178 | 0 | 0.036371 | 0.031224 | 0.045361
2015-04-18 14:29 | 42112.6038 | 8.3962 | 8.2872 | 37.5083 | 991.319 | 981.716 | 35.5189 | 27.6376 | 1097.479 | 0.0177 | 188.372 | 1.6364 | 95.4866 | 98.76 | 995.07 | 0.029 | -0.0011 | 482682561 | 27.6188 | 981.716 | 8.2872 | 35.5165 | 0 | 0.036338 | 0.03599 | 0.046069
2015-04-18 14:29 | 42112.6038 | 8.3775 | 8.2686 | 37.4891 | 992.237 | 982.624 | 35.517 | 27.639 | 1098.479 | 0.0197 | 188.484 | 1.6363 | 95.5028 | 95.69 | 992.52 | 0.028 | -0.0011 | 482682562 | 27.62 | 982.623 | 8.2685 | 35.5144 | 0 | 0.036338 | 0.033607 | 0.045357
2015-04-18 14:29 | 42112.6038 | 8.3746 | 8.2656 | 37.4872 | 992.839 | 983.217 | 35.5173 | 27.6397 | 1099.479 | 0.0217 | 188.735 | 1.6363 | 95.4911 | 93.22 | 985.5 | 0.028 | -0.0013 | 482682563 | 27.621 | 983.218 | 8.2656 | 35.515 | 0 | 0.03627 | 0.033607 | 0.045871
2015-04-18 14:29 | 42112.6038 | 8.3672 | 8.2581 | 37.4779 | 993.496 | 983.867 | 35.5145 | 27.6387 | 1100.479 | 0.0227 | 188.666 | 1.6363 | 95.4916 | 98.75 | 976.16 | 0.028 | -0.0013 | 482682564 | 27.62 | 983.867 | 8.2581 | 35.5122 | 0 | 0.03627 | 0.033607 | 0.045849
2015-04-18 14:29 | 42112.6038 | 8.3516 | 8.2426 | 37.4616 | 994.492 | 984.851 | 35.5125 | 27.6395 | 1101.479 | 0.0254 | 188.811 | 1.6364 | 95.4939 | 95.3 | 967.73 | 0.028 | -0.0011 | 482682565 | 27.6207 | 984.851 | 8.2426 | 35.5101 | 0 | 0.036338 | 0.033607 | 0.045748
2015-04-18 14:30 | 42112.6038 | 8.3474 | 8.2382 | 37.4571 | 995.757 | 986.101 | 35.5111 | 27.6391 | 1102.479 | 0.0203 | 188.732 | 1.6366 | 95.4676 | 92.55 | 963.49 | 0.03 | -0.0031 | 482682566 | 27.6204 | 986.101 | 8.2383 | 35.5089 | 0 | 0.03566 | 0.038373 | 0.046904
2015-04-18 14:30 | 42112.6038 | 8.3161 | 8.207 | 37.4207 | 997.171 | 987.497 | 35.5039 | 27.6382 | 1103.479 | 0.0155 | 188.67 | 1.6366 | 95.491 | 98.75 | 966.24 | 0.028 | -0.0017 | 482682567 | 27.6191 | 987.497 | 8.207 | 35.5011 | 0 | 0.036134 | 0.033607 | 0.045876
2015-04-18 14:30 | 42112.6038 | 8.2674 | 8.1585 | 37.3675 | 998.565 | 988.875 | 35.4965 | 27.6398 | 1104.479 | 0.0167 | 189.378 | 1.6366 | 95.4942 | 95.54 | 979.5 | 0.027 | -0.001 | 482682568 | 27.6201 | 988.875 | 8.1585 | 35.4927 | 0 | 0.036371 | 0.031224 | 0.045735
2015-04-18 14:30 | 42112.6039 | 8.2418 | 8.1329 | 37.3403 | 999.718 | 990.014 | 35.4929 | 27.6409 | 1105.479 | 0.0181 | 189.974 | 1.6363 | 95.5122 | 92.96 | 995.83 | 0.027 | -0.0007 | 482682569 | 27.6211 | 990.014 | 8.133 | 35.4889 | 0 | 0.036473 | 0.031224 | 0.044944
2015-04-18 14:30 | 42112.6039 | 8.2296 | 8.1209 | 37.3283 | 1000.468 | 990.755 | 35.4918 | 27.6419 | 1106.479 | 0.016 | 189.58 | 1.6363 | 95.4926 | 98.75 | 1005.2 | 0.028 | -0.0006 | 482682570 | 27.6223 | 990.755 | 8.1208 | 35.4881 | 0 | 0.036507 | 0.033607 | 0.045805
2015-04-18 14:30 | 42112.6039 | 8.2604 | 8.1514 | 37.3641 | 999.92 | 990.214 | 35.4979 | 27.6421 | 1107.479 | 0.0187 | 189.218 | 1.6364 | 95.4828 | 95.31 | 1008.5 | 0.029 | -0.0033 | 482682571 | 27.6234 | 990.214 | 8.1514 | 35.4955 | 0 | 0.035593 | 0.03599 | 0.046236
2015-04-18 14:30 | 42112.6039 | 8.2995 | 8.1903 | 37.4072 | 999.246 | 989.548 | 35.5034 | 27.6404 | 1108.479 | 0.0203 | 189.212 | 1.6368 | 95.4886 | 92.54 | 1007.6 | 0.028 | -0.005 | 482682572 | 27.6227 | 989.548 | 8.1903 | 35.5023 | 0 | 0.035017 | 0.033607 | 0.045981
2015-04-18 14:30 | 42112.6039 | 8.307 | 8.1977 | 37.4153 | 999.36 | 989.661 | 35.5041 | 27.6398 | 1109.479 | 0.0207 | 189.059 | 1.6379 | 95.5013 | 98.75 | 1003.2 | 0.028 | -0.0026 | 482682573 | 27.6224 | 989.661 | 8.1977 | 35.5035 | 0 | 0.03583 | 0.033607 | 0.045423
2015-04-18 14:30 | 42112.6039 | 8.2947 | 8.1853 | 37.3991 | 1000.3 | 990.588 | 35.4992 | 27.6378 | 1110.479 | 0.0199 | 189.126 | 1.6388 | 95.4932 | 95.32 | 1000.4 | 0.028 | -0.0006 | 482682574 | 27.6202 | 990.589 | 8.1854 | 35.4981 | 0 | 0.036507 | 0.033607 | 0.045779
2015-04-18 14:30 | 42112.6039 | 8.2395 | 8.1305 | 37.3382 | 1001.681 | 991.954 | 35.4904 | 27.6393 | 1111.479 | 0.0206 | 189.633 | 1.6388 | 95.492 | 92.54 | 1004.2 | 0.028 | -0.001 | 482682575 | 27.6209 | 991.953 | 8.1304 | 35.4882 | 0 | 0.036371 | 0.033607 | 0.045832
2015-04-18 14:30 | 42112.6039 | 8.2481 | 8.1388 | 37.3625 | 1003.172 | 993.426 | 35.5064 | 27.6506 | 1112.479 | 0.0209 | 189.634 | 1.6387 | 95.5155 | 98.75 | 1010.3 | 0.027 | -0.001 | 482682576 | 27.6324 | 993.426 | 8.1388 | 35.5046 | 0 | 0.036371 | 0.031224 | 0.044799
2015-04-18 14:30 | 42112.604 | 8.247 | 8.1376 | 37.3606 | 1004.75 | 994.985 | 35.5045 | 27.6493 | 1113.479 | 0.023 | 189.802 | 1.6386 | 95.4921 | 95.49 | 1014 | 0.027 | -0.0006 | 482682577 | 27.6313 | 994.986 | 8.1375 | 35.5029 | 0 | 0.036507 | 0.031224 | 0.045827
2015-04-18 14:30 | 42112.604 | 8.2316 | 8.1221 | 37.3452 | 1006.395 | 996.611 | 35.503 | 27.6505 | 1114.479 | 0.0219 | 189.69 | 1.6382 | 95.4994 | 92.81 | 1014.4 | 0.027 | -0.0006 | 482682578 | 27.6323 | 996.611 | 8.1221 | 35.5012 | 0 | 0.036507 | 0.031224 | 0.045506
2015-04-18 14:30 | 42112.604 | 8.2244 | 8.1148 | 37.3387 | 1007.825 | 998.023 | 35.5027 | 27.6514 | 1115.479 | 0.0202 | 189.821 | 1.638 | 95.4944 | 98.75 | 1014.4 | 0.027 | -0.0009 | 482682579 | 27.6332 | 998.023 | 8.1148 | 35.5009 | 0 | 0.036405 | 0.031224 | 0.045726
2015-04-18 14:30 | 42112.604 | 8.2164 | 8.1067 | 37.3309 | 1008.932 | 999.116 | 35.5018 | 27.652 | 1116.479 | 0.022 | 189.827 | 1.6384 | 95.5004 | 95.42 | 1014.4 | 0.027 | -0.0006 | 482682580 | 27.6338 | 999.116 | 8.1067 | 35.5001 | 0 | 0.036507 | 0.031224 | 0.045462
2015-04-18 14:30 | 42112.604 | 8.2182 | 8.1084 | 37.333 | 1009.235 | 999.416 | 35.502 | 27.6518 | 1117.479 | 0.0159 | 189.865 | 1.6385 | 95.5028 | 92.69 | 1014.9 | 0.027 | -0.0038 | 482682581 | 27.6338 | 999.416 | 8.1084 | 35.5005 | 0 | 0.035423 | 0.031224 | 0.045357
2015-04-18 14:30 | 42112.604 | 8.2188 | 8.109 | 37.3337 | 1009.396 | 999.575 | 35.5018 | 27.6516 | 1118.479 | 0.0147 | 189.87 | 1.6388 | 95.4844 | 98.75 | 1017.1 | 0.028 | -0.001 | 482682582 | 27.6337 | 999.575 | 8.109 | 35.5005 | 0 | 0.036371 | 0.033607 | 0.046166
2015-04-18 14:30 | 42112.604 | 8.2128 | 8.1029 | 37.327 | 1010.319 | 1000.487 | 35.5003 | 27.6513 | 1119.479 | 0.0146 | 189.876 | 1.6389 | 95.479 | 95.27 | 1022.9 | 0.029 | -0.0006 | 482682583 | 27.6335 | 1000.487 | 8.1029 | 35.499 | 0 | 0.036507 | 0.03599 | 0.046403
2015-04-18 14:30 | 42112.604 | 8.1915 | 8.0817 | 37.3046 | 1011.635 | 1001.787 | 35.4976 | 27.6524 | 1120.479 | 0.0155 | 189.913 | 1.6389 | 95.4878 | 92.41 | 1036.4 | 0.028 | -0.0012 | 482682584 | 27.6343 | 1001.787 | 8.0817 | 35.4959 | 0 | 0.036304 | 0.033607 | 0.046016
2015-04-18 14:30 | 42112.604 | 8.1835 | 8.0736 | 37.2979 | 1012.791 | 1002.929 | 35.4979 | 27.6539 | 1121.479 | 0.0175 | 189.946 | 1.6389 | 95.5068 | 98.76 | 1054.7 | 0.028 | -0.0028 | 482682585 | 27.6358 | 1002.929 | 8.0736 | 35.4963 | 0 | 0.035762 | 0.033607 | 0.045181
2015-04-18 14:30 | 42112.6041 | 8.18 | 8.0699 | 37.2947 | 1013.637 | 1003.765 | 35.4976 | 27.6542 | 1122.479 | 0.0206 | 189.983 | 1.6389 | 95.5155 | 95.39 | 1075.5 | 0.029 | -0.0041 | 482682586 | 27.6362 | 1003.765 | 8.07 | 35.496 | 0 | 0.035322 | 0.03599 | 0.044799
2015-04-18 14:30 | 42112.6041 | 8.1803 | 8.0703 | 37.2957 | 1013.893 | 1004.017 | 35.4979 | 27.6544 | 1123.479 | 0.0226 | 190.021 | 1.6389 | 95.4985 | 92.61 | 1098.1 | 0.028 | -0.002 | 482682587 | 27.6366 | 1004.017 | 8.0703 | 35.4966 | 0 | 0.036033 | 0.033607 | 0.045546
2015-04-18 14:30 | 42112.6041 | 8.181 | 8.0709 | 37.296 | 1014.188 | 1004.309 | 35.4973 | 27.6538 | 1124.479 | 0.0234 | 190.078 | 1.6389 | 95.5038 | 98.76 | 1100.8 | 0.027 | -0.0006 | 482682588 | 27.6361 | 1004.309 | 8.0709 | 35.4961 | 0 | 0.036507 | 0.031224 | 0.045313
2015-04-18 14:30 | 42112.6041 | 8.1774 | 8.0673 | 37.2934 | 1015.002 | 1005.113 | 35.4977 | 27.6547 | 1125.479 | 0.0257 | 190.288 | 1.6389 | 95.5015 | 95.17 | 1100.7 | 0.028 | -0.0006 | 482682589 | 27.637 | 1005.113 | 8.0673 | 35.4966 | 0 | 0.036507 | 0.033607 | 0.045414
2015-04-18 14:30 | 42112.6041 | 8.1762 | 8.0659 | 37.2933 | 1016.154 | 1006.251 | 35.4981 | 27.6552 | 1126.479 | 0.0244 | 190.337 | 1.6389 | 95.5092 | 92.2 | 1087.9 | 0.027 | -0.0026 | 482682590 | 27.6376 | 1006.251 | 8.066 | 35.4971 | 0 | 0.03583 | 0.031224 | 0.045076
2015-04-18 14:30 | 42112.6041 | 8.1751 | 8.0647 | 37.2955 | 1017.586 | 1007.666 | 35.5009 | 27.6576 | 1127.479 | 0.0236 | 190.719 | 1.6389 | 95.4901 | 98.75 | 1062.2 | 0.028 | -0.0042 | 482682591 | 27.64 | 1007.666 | 8.0647 | 35.5 | 0 | 0.035288 | 0.033607 | 0.045915
2015-04-18 14:30 | 42112.6041 | 8.1752 | 8.0646 | 37.2976 | 1019.197 | 1009.257 | 35.5022 | 27.6586 | 1128.479 | 0.0209 | 191.537 | 1.6389 | 95.5044 | 95.08 | 1040.8 | 0.028 | -0.0015 | 482682592 | 27.6411 | 1009.257 | 8.0646 | 35.5014 | 0 | 0.036202 | 0.033607 | 0.045287
2015-04-18 14:30 | 42112.6041 | 8.1706 | 8.0598 | 37.2942 | 1020.674 | 1010.717 | 35.5025 | 27.6596 | 1129.479 | 0.0228 | 191.29 | 1.6389 | 95.4879 | 92.05 | 1033.2 | 0.028 | -0.0035 | 482682593 | 27.642 | 1010.716 | 8.0599 | 35.5016 | 0 | 0.035525 | 0.033607 | 0.046012
2015-04-18 14:30 | 42112.6042 | 8.1556 | 8.0448 | 37.2796 | 1021.897 | 1011.925 | 35.5017 | 27.6613 | 1130.479 | 0.0212 | 190.923 | 1.6391 | 95.507 | 98.76 | 1026.6 | 0.028 | -0.0032 | 482682594 | 27.6435 | 1011.925 | 8.0448 | 35.5006 | 0 | 0.035626 | 0.033607 | 0.045172
2015-04-18 14:30 | 42112.6042 | 8.151 | 8.0402 | 37.2764 | 1022.539 | 1012.559 | 35.5026 | 27.6626 | 1131.479 | 0.0196 | 190.976 | 1.639 | 95.4855 | 95.03 | 1017.2 | 0.028 | -0.001 | 482682595 | 27.6449 | 1012.559 | 8.0402 | 35.5015 | 0 | 0.036371 | 0.033607 | 0.046117
2015-04-18 14:30 | 42112.6042 | 8.1578 | 8.047 | 37.2826 | 1022.428 | 1012.449 | 35.5021 | 27.6612 | 1132.479 | 0.0209 | 191.052 | 1.6401 | 95.4973 | 91.97 | 1006.2 | 0.027 | -0.0006 | 482682596 | 27.6437 | 1012.449 | 8.047 | 35.5013 | 0 | 0.036507 | 0.031224 | 0.045599
2015-04-18 14:30 | 42112.6042 | 8.1527 | 8.0418 | 37.2771 | 1022.783 | 1012.799 | 35.5013 | 27.6614 | 1133.479 | 0.022 | 191.135 | 1.6412 | 95.5157 | 98.76 | 995.68 | 0.026 | -0.0006 | 482682597 | 27.6439 | 1012.799 | 8.0418 | 35.5005 | 0 | 0.036507 | 0.028841 | 0.04479
2015-04-18 14:30 | 42112.6042 | 8.1307 | 8.02 | 37.2536 | 1023.802 | 1013.806 | 35.4983 | 27.6624 | 1134.479 | 0.0219 | 191.157 | 1.6414 | 95.4911 | 94.87 | 992.25 | 0.028 | -0.0042 | 482682598 | 27.6445 | 1013.806 | 8.0199 | 35.4971 | 0 | 0.035288 | 0.033607 | 0.045871
2015-04-18 14:30 | 42112.6042 | 8.1083 | 7.9976 | 37.2318 | 1025.095 | 1015.083 | 35.4975 | 27.6651 | 1135.479 | 0.0215 | 191.17 | 1.6414 | 95.5068 | 91.64 | 993.27 | 0.028 | -0.0014 | 482682599 | 27.6469 | 1015.083 | 7.9975 | 35.4957 | 0 | 0.036236 | 0.033607 | 0.045181
2015-04-18 14:30 | 42112.6042 | 8.1005 | 7.9896 | 37.2241 | 1026.306 | 1016.28 | 35.4965 | 27.6655 | 1136.479 | 0.0196 | 191.366 | 1.6414 | 95.5072 | 98.76 | 993.86 | 0.028 | -0.0007 | 482682600 | 27.6473 | 1016.28 | 7.9896 | 35.4947 | 0 | 0.036473 | 0.033607 | 0.045163
2015-04-18 14:30 | 42112.6042 | 8.0897 | 7.9789 | 37.2124 | 1027.246 | 1017.208 | 35.4945 | 27.6656 | 1137.479 | 0.0227 | 191.393 | 1.6414 | 95.5142 | 94.53 | 992.04 | 0.027 | -0.001 | 482682601 | 27.6474 | 1017.208 | 7.9789 | 35.4927 | 0 | 0.036371 | 0.031224 | 0.044856
2015-04-18 14:30 | 42112.6042 | 8.0751 | 7.9643 | 37.1977 | 1027.811 | 1017.766 | 35.4933 | 27.6669 | 1138.479 | 0.0222 | 191.673 | 1.6414 | 95.4964 | 91.09 | 988.34 | 0.027 | -0.0014 | 482682602 | 27.6486 | 1017.766 | 7.9643 | 35.4914 | 0 | 0.036236 | 0.031224 | 0.045638
2015-04-18 14:30 | 42112.6043 | 8.0727 | 7.9618 | 37.1957 | 1028.204 | 1018.154 | 35.4933 | 27.6672 | 1139.479 | 0.0198 | 191.657 | 1.6414 | 95.5038 | 98.76 | 986.14 | 0.028 | -0.0008 | 482682603 | 27.649 | 1018.154 | 7.9618 | 35.4915 | 0 | 0.036439 | 0.033607 | 0.045313
2015-04-18 14:30 | 42112.6043 | 8.0726 | 7.9617 | 37.1959 | 1028.711 | 1018.655 | 35.4932 | 27.6672 | 1140.479 | 0.0212 | 191.969 | 1.6414 | 95.5103 | 94.7 | 985.93 | 0.029 | -0.0026 | 482682604 | 27.6492 | 1018.655 | 7.9617 | 35.4916 | 0 | 0.03583 | 0.03599 | 0.045027
2015-04-18 14:30 | 42112.6043 | 8.0683 | 7.9574 | 37.1911 | 1029.053 | 1018.993 | 35.4921 | 27.667 | 1141.479 | 0.0205 | 191.574 | 1.6417 | 95.5057 | 91.35 | 983.02 | 0.027 | -0.0025 | 482682605 | 27.649 | 1018.993 | 7.9574 | 35.4907 | 0 | 0.035863 | 0.031224 | 0.045229
2015-04-18 14:30 | 42112.6043 | 8.0647 | 7.9537 | 37.187 | 1029.395 | 1019.331 | 35.4911 | 27.6668 | 1142.479 | 0.0173 | 191.608 | 1.6416 | 95.4943 | 98.76 | 975.5 | 0.029 | -0.0012 | 482682606 | 27.6489 | 1019.331 | 7.9538 | 35.4898 | 0 | 0.036304 | 0.03599 | 0.045731
2015-04-18 14:30 | 42112.6043 | 8.0469 | 7.936 | 37.1673 | 1030.202 | 1020.128 | 35.4879 | 27.6669 | 1143.479 | 0.0192 | 192.088 | 1.6422 | 95.507 | 94.65 | 961.32 | 0.027 | -0.001 | 482682607 | 27.6488 | 1020.128 | 7.936 | 35.4862 | 0 | 0.036371 | 0.031224 | 0.045172
2015-04-18 14:30 | 42112.6043 | 8.0245 | 7.9137 | 37.1445 | 1031.504 | 1021.415 | 35.4859 | 27.6687 | 1144.479 | 0.0216 | 192.111 | 1.642 | 95.5057 | 91.24 | 943.68 | 0.028 | -0.0016 | 482682608 | 27.6503 | 1021.414 | 7.9136 | 35.4838 | 0 | 0.036168 | 0.033607 | 0.045229
2015-04-18 14:30 | 42112.6043 | 7.9964 | 7.8855 | 37.114 | 1033.293 | 1023.181 | 35.4813 | 27.6693 | 1145.479 | 0.0226 | 192.179 | 1.6423 | 95.503 | 98.76 | 936.33 | 0.026 | -0.0025 | 482682609 | 27.6506 | 1023.181 | 7.8856 | 35.4787 | 0 | 0.035863 | 0.028841 | 0.045348
2015-04-18 14:30 | 42112.6043 | 7.9676 | 7.8567 | 37.0853 | 1035.18 | 1025.045 | 35.4791 | 27.6719 | 1146.479 | 0.0202 | 192.086 | 1.6417 | 95.51 | 94.24 | 945.21 | 0.027 | -0.0012 | 482682610 | 27.6529 | 1025.045 | 7.8568 | 35.4761 | 0 | 0.036304 | 0.031224 | 0.04504
2015-04-18 14:30 | 42112.6043 | 7.9468 | 7.8359 | 37.0642 | 1036.979 | 1026.822 | 35.4768 | 27.6732 | 1147.479 | 0.0209 | 192.53 | 1.6415 | 95.5017 | 90.56 | 958.18 | 0.027 | -0.0028 | 482682611 | 27.654 | 1026.822 | 7.8359 | 35.4736 | 0 | 0.035762 | 0.031224 | 0.045405
2015-04-18 14:30 | 42112.6044 | 7.9312 | 7.8202 | 37.0486 | 1038.773 | 1028.594 | 35.475 | 27.6742 | 1148.479 | 0.0232 | 192.942 | 1.6415 | 95.5187 | 98.76 | 965.73 | 0.028 | -0.0006 | 482682612 | 27.655 | 1028.594 | 7.8202 | 35.4718 | 0 | 0.036507 | 0.033607 | 0.044658
2015-04-18 14:30 | 42112.6044 | 7.914 | 7.803 | 37.032 | 1040.404 | 1030.205 | 35.4738 | 27.6758 | 1149.479 | 0.0188 | 192.933 | 1.6414 | 95.5176 | 94.5 | 967.61 | 0.027 | -0.0007 | 482682613 | 27.6566 | 1030.205 | 7.803 | 35.4706 | 0 | 0.036473 | 0.031224 | 0.044706
2015-04-18 14:30 | 42112.6044 | 7.92 | 7.8089 | 37.04 | 1040.539 | 1030.339 | 35.4757 | 27.6764 | 1150.479 | 0.0157 | 192.577 | 1.6414 | 95.5157 | 90.96 | 966.16 | 0.028 | -0.0033 | 482682614 | 27.6577 | 1030.339 | 7.8088 | 35.4731 | 0 | 0.035593 | 0.033607 | 0.04479
2015-04-18 14:30 | 42112.6044 | 7.9505 | 7.8393 | 37.0704 | 1038.771 | 1028.592 | 35.4772 | 27.673 | 1151.479 | 0.0158 | 192.476 | 1.6416 | 95.5125 | 98.75 | 964.56 | 0.027 | -0.0007 | 482682615 | 27.6551 | 1028.592 | 7.8394 | 35.4757 | 0 | 0.036473 | 0.031224 | 0.044931
2015-04-18 14:30 | 42112.6044 | 7.9534 | 7.8424 | 37.0728 | 1037.173 | 1027.014 | 35.4772 | 27.6726 | 1152.479 | 0.0209 | 192.128 | 1.6423 | 95.5057 | 94.52 | 961.23 | 0.027 | -0.0009 | 482682616 | 27.655 | 1027.014 | 7.8425 | 35.476 | 0 | 0.036405 | 0.031224 | 0.045229
2015-04-18 14:30 | 42112.6044 | 7.9584 | 7.8475 | 37.0783 | 1036.415 | 1026.265 | 35.4782 | 27.6726 | 1153.479 | 0.0218 | 192.388 | 1.6433 | 95.4966 | 90.98 | 955.44 | 0.028 | -0.0049 | 482682617 | 27.6552 | 1026.265 | 7.8475 | 35.4773 | 0 | 0.035051 | 0.033607 | 0.045629
2015-04-18 14:30 | 42112.6044 | 7.9633 | 7.8523 | 37.0831 | 1036.693 | 1026.54 | 35.478 | 27.6717 | 1154.479 | 0.0234 | 192.222 | 1.6439 | 95.5133 | 98.76 | 947.14 | 0.028 | -0.002 | 482682618 | 27.6545 | 1026.54 | 7.8524 | 35.4773 | 0 | 0.036033 | 0.033607 | 0.044895
2015-04-18 14:30 | 42112.6044 | 7.9535 | 7.8424 | 37.0734 | 1037.911 | 1027.743 | 35.4772 | 27.6726 | 1155.479 | 0.0213 | 191.647 | 1.6439 | 95.5047 | 94.41 | 939.21 | 0.028 | -0.0007 | 482682619 | 27.6552 | 1027.743 | 7.8424 | 35.4764 | 0 | 0.036473 | 0.033607 | 0.045273
2015-04-18 14:30 | 42112.6045 | 7.9608 | 7.8495 | 37.0843 | 1039.654 | 1029.465 | 35.4802 | 27.6739 | 1156.479 | 0.0225 | 192.615 | 1.644 | 95.4964 | 90.8 | 936.6 | 0.029 | -0.0006 | 482682620 | 27.6568 | 1029.464 | 7.8495 | 35.4798 | 0 | 0.036507 | 0.03599 | 0.045638
2015-04-18 14:30 | 42112.6045 | 7.9625 | 7.8509 | 37.0815 | 1041.52 | 1031.308 | 35.4747 | 27.6694 | 1157.479 | 0.0221 | 192.721 | 1.6434 | 95.5134 | 98.76 | 940.62 | 0.028 | -0.0023 | 482682621 | 27.6521 | 1031.308 | 7.851 | 35.4742 | 0 | 0.035931 | 0.033607 | 0.044891
2015-04-18 14:30 | 42112.6045 | 7.8914 | 7.7803 | 37.01 | 1043.463 | 1033.226 | 35.4705 | 27.6766 | 1158.479 | 0.0235 | 192.908 | 1.6433 | 95.5231 | 94.35 | 945.03 | 0.027 | -0.0019 | 482682622 | 27.6582 | 1033.226 | 7.7802 | 35.4683 | 0 | 0.036067 | 0.031224 | 0.044465
2015-04-18 14:30 | 42112.6045 | 7.8723 | 7.7611 | 36.9944 | 1045.285 | 1035.026 | 35.4726 | 27.6811 | 1159.479 | 0.021 | 193.167 | 1.6419 | 95.5263 | 90.65 | 946.4 | 0.027 | -0.0019 | 482682623 | 27.6625 | 1035.026 | 7.7611 | 35.47 | 0 | 0.036067 | 0.031224 | 0.044324
2015-04-18 14:30 | 42112.6045 | 7.867 | 7.7555 | 36.9903 | 1046.974 | 1036.695 | 35.4725 | 27.6818 | 1160.479 | 0.0188 | 193.107 | 1.6415 | 95.5044 | 98.76 | 945.11 | 0.028 | -0.0043 | 482682624 | 27.6633 | 1036.695 | 7.7556 | 35.4701 | 0 | 0.035254 | 0.033607 | 0.045287
2015-04-18 14:30 | 42112.6045 | 7.8649 | 7.7534 | 36.9886 | 1048.439 | 1038.142 | 35.4719 | 27.6817 | 1161.479 | 0.02 | 193.156 | 1.6415 | 95.5128 | 94.39 | 942.64 | 0.028 | -0.0047 | 482682625 | 27.6634 | 1038.142 | 7.7534 | 35.4698 | 0 | 0.035119 | 0.033607 | 0.044917
2015-04-18 14:31 | 42112.6045 | 7.8602 | 7.7485 | 36.9842 | 1049.765 | 1039.451 | 35.4712 | 27.6819 | 1162.479 | 0.0172 | 193.286 | 1.6415 | 95.5231 | 90.71 | 941.14 | 0.027 | -0.0027 | 482682626 | 27.6636 | 1039.451 | 7.7485 | 35.4692 | 0 | 0.035796 | 0.031224 | 0.044465
2015-04-18 14:31 | 42112.6045 | 7.8395 | 7.7278 | 36.9624 | 1051.121 | 1040.791 | 35.4684 | 27.6827 | 1163.479 | 0.0174 | 193.81 | 1.6416 | 95.5286 | 98.76 | 941.14 | 0.028 | -0.0006 | 482682627 | 27.6643 | 1040.791 | 7.7278 | 35.4661 | 0 | 0.036507 | 0.033607 | 0.044223
2015-04-18 14:31 | 42112.6045 | 7.8021 | 7.6905 | 36.9229 | 1052.568 | 1042.22 | 35.4637 | 27.6846 | 1164.479 | 0.0201 | 194.535 | 1.6416 | 95.5283 | 94.09 | 942.59 | 0.028 | -0.0011 | 482682628 | 27.6656 | 1042.22 | 7.6905 | 35.4607 | 0 | 0.036338 | 0.033607 | 0.044236
2015-04-18 14:31 | 42112.6046 | 7.7873 | 7.6758 | 36.911 | 1053.93 | 1043.565 | 35.4652 | 27.6879 | 1165.479 | 0.0214 | 193.981 | 1.6415 | 95.4394 | 90.17 | 945.5 | 0.027 | -0.0036 | 482682629 | 27.669 | 1043.565 | 7.6758 | 35.4622 | 0 | 0.035491 | 0.031224 | 0.048144
2015-04-18 14:31 | 42112.6046 | 7.7888 | 7.6771 | 36.9142 | 1055.07 | 1044.691 | 35.4661 | 27.6885 | 1166.479 | 0.0216 | 193.923 | 1.6415 | 95.5295 | 98.76 | 947.55 | 0.028 | -0.0011 | 482682630 | 27.6698 | 1044.691 | 7.6771 | 35.4636 | 0 | 0.036338 | 0.033607 | 0.044183
2015-04-18 14:31 | 42112.6046 | 7.7906 | 7.6788 | 36.9162 | 1055.662 | 1045.275 | 35.4657 | 27.6879 | 1167.479 | 0.0225 | 194.252 | 1.6418 | 95.5286 | 94.19 | 946.12 | 0.029 | -0.0009 | 482682631 | 27.6696 | 1045.275 | 7.6788 | 35.4636 | 0 | 0.036405 | 0.03599 | 0.044223
2015-04-18 14:31 | 42112.6046 | 7.8013 | 7.6894 | 36.9269 | 1055.217 | 1044.836 | 35.4661 | 27.6866 | 1168.479 | 0.0194 | 193.83 | 1.6428 | 95.5272 | 90.31 | 942.48 | 0.027 | -0.0054 | 482682632 | 27.6688 | 1044.836 | 7.6894 | 35.4645 | 0 | 0.034882 | 0.031224 | 0.044284
2015-04-18 14:31 | 42112.6046 | 7.8094 | 7.6975 | 36.9349 | 1055.003 | 1044.625 | 35.4662 | 27.6855 | 1169.479 | 0.017 | 193.728 | 1.6438 | 95.5199 | 98.75 | 938.58 | 0.027 | -0.0011 | 482682633 | 27.6679 | 1044.625 | 7.6975 | 35.465 | 0 | 0.036338 | 0.031224 | 0.044605
2015-04-18 14:31 | 42112.6046 | 7.8108 | 7.6989 | 36.936 | 1055.305 | 1044.923 | 35.4657 | 27.6849 | 1170.479 | 0.0165 | 193.891 | 1.644 | 95.5166 | 94.17 | 935.52 | 0.027 | -0.0008 | 482682634 | 27.6674 | 1044.923 | 7.6989 | 35.4647 | 0 | 0.036439 | 0.031224 | 0.04475
2015-04-18 14:31 | 42112.6046 | 7.8057 | 7.6939 | 36.931 | 1055.751 | 1045.364 | 35.4652 | 27.6852 | 1171.479 | 0.0174 | 194.134 | 1.6445 | 95.5135 | 90.27 | 933.43 | 0.027 | -0.0011 | 482682635 | 27.6678 | 1045.364 | 7.6938 | 35.4642 | 0 | 0.036338 | 0.031224 | 0.044887
2015-04-18 14:31 | 42112.6046 | 7.8019 | 7.6899 | 36.9276 | 1056.109 | 1045.717 | 35.4653 | 27.686 | 1172.479 | 0.0184 | 194.247 | 1.645 | 95.5253 | 98.76 | 931.66 | 0.029 | -0.0034 | 482682636 | 27.6686 | 1045.717 | 7.6899 | 35.4644 | 0 | 0.035559 | 0.03599 | 0.044368
2015-04-18 14:31 | 42112.6047 | 7.7968 | 7.6848 | 36.9234 | 1056.824 | 1046.424 | 35.4656 | 27.687 | 1173.479 | 0.0226 | 194.021 | 1.6448 | 95.5178 | 94.13 | 927.86 | 0.028 | -0.0022 | 482682637 | 27.6695 | 1046.424 | 7.6848 | 35.4646 | 0 | 0.035965 | 0.033607 | 0.044698
2015-04-18 14:31 | 42112.6047 | 7.7898 | 7.6777 | 36.9182 | 1058.003 | 1047.588 | 35.4666 | 27.6888 | 1174.479 | 0.0209 | 194.241 | 1.6448 | 95.5293 | 90.18 | 924.32 | 0.028 | -0.0006 | 482682638 | 27.6713 | 1047.587 | 7.6777 | 35.4656 | 0 | 0.036507 | 0.033607 | 0.044192
2015-04-18 14:31 | 42112.6047 | 7.7649 | 7.6529 | 36.8908 | 1059.463 | 1049.03 | 35.4621 | 27.6889 | 1175.479 | 0.0201 | 194.954 | 1.6445 | 95.5263 | 98.76 | 926.58 | 0.028 | -0.0024 | 482682639 | 27.671 | 1049.03 | 7.6528 | 35.4605 | 0 | 0.035897 | 0.033607 | 0.044324
2015-04-18 14:31 | 42112.6047 | 7.7363 | 7.6243 | 36.8618 | 1061.045 | 1050.592 | 35.4596 | 27.6911 | 1176.479 | 0.0211 | 195.032 | 1.645 | 95.5295 | 93.94 | 933.64 | 0.027 | -0.0041 | 482682640 | 27.6729 | 1050.592 | 7.6243 | 35.4574 | 0 | 0.035322 | 0.031224 | 0.044183
2015-04-18 14:31 | 42112.6047 | 7.7253 | 7.6132 | 36.851 | 1062.635 | 1052.163 | 35.4584 | 27.6918 | 1177.479 | 0.0223 | 195.582 | 1.6444 | 95.5295 | 89.84 | 939.05 | 0.027 | -0.0023 | 482682641 | 27.6735 | 1052.163 | 7.6132 | 35.4562 | 0 | 0.035931 | 0.031224 | 0.044183
2015-04-18 14:31 | 42112.6047 | 7.7175 | 7.6054 | 36.8441 | 1064.228 | 1053.736 | 35.458 | 27.6927 | 1178.479 | 0.0214 | 195.423 | 1.6444 | 95.5263 | 98.75 | 939.3 | 0.028 | -0.0016 | 482682642 | 27.6744 | 1053.736 | 7.6054 | 35.4559 | 0 | 0.036168 | 0.033607 | 0.044324
2015-04-18 14:31 | 42112.6047 | 7.7094 | 7.5971 | 36.8362 | 1065.881 | 1055.368 | 35.4569 | 27.693 | 1179.479 | 0.0218 | 195.174 | 1.6445 | 95.5295 | 93.59 | 935.38 | 0.028 | -0.0026 | 482682643 | 27.6748 | 1055.368 | 7.5971 | 35.4548 | 0 | 0.03583 | 0.033607 | 0.044183
2015-04-18 14:31 | 42112.6047 | 7.6874 | 7.5751 | 36.8127 | 1067.552 | 1057.019 | 35.4534 | 27.6935 | 1180.479 | 0.0194 | 195.201 | 1.6449 | 95.5263 | 89.29 | 933.43 | 0.028 | -0.0006 | 482682644 | 27.675 | 1057.019 | 7.5751 | 35.451 | 0 | 0.036507 | 0.033607 | 0.044324
2015-04-18 14:31 | 42112.6047 | 7.6658 | 7.5535 | 36.7948 | 1069.058 | 1058.506 | 35.4554 | 27.6982 | 1181.479 | 0.0167 | 196.483 | 1.6454 | 95.5295 | 98.76 | 936.37 | 0.028 | -0.0006 | 482682645 | 27.6796 | 1058.506 | 7.5535 | 35.4528 | 0 | 0.036507 | 0.033607 | 0.044183
2015-04-18 14:31 | 42112.6048 | 7.6658 | 7.5533 | 36.7957 | 1070.282 | 1059.714 | 35.4556 | 27.6984 | 1182.479 | 0.017 | 195.968 | 1.6459 | 95.5295 | 93.87 | 939.48 | 0.029 | -0.0006 | 482682646 | 27.68 | 1059.714 | 7.5533 | 35.4532 | 0 | 0.036507 | 0.03599 | 0.044183
2015-04-18 14:31 | 42112.6048 | 7.6705 | 7.5581 | 36.8007 | 1070.301 | 1059.733 | 35.4556 | 27.6977 | 1183.479 | 0.0196 | 195.439 | 1.6465 | 95.5295 | 89.68 | 939.16 | 0.028 | -0.0006 | 482682647 | 27.6798 | 1059.733 | 7.558 | 35.4538 | 0 | 0.036507 | 0.033607 | 0.044183
2015-04-18 14:31 | 42112.6048 | 7.69 | 7.5774 | 36.8192 | 1069.384 | 1058.828 | 35.4556 | 27.6949 | 1184.479 | 0.0191 | 195.47 | 1.6467 | 95.5295 | 98.75 | 935.74 | 0.028 | -0.0014 | 482682648 | 27.6774 | 1058.828 | 7.5775 | 35.4545 | 0 | 0.036236 | 0.033607 | 0.044183
2015-04-18 14:31 | 42112.6048 | 7.7018 | 7.5892 | 36.8314 | 1069.097 | 1058.544 | 35.4565 | 27.6939 | 1185.479 | 0.0152 | 195.531 | 1.6474 | 95.5231 | 93.64 | 931.77 | 0.028 | -0.0006 | 482682649 | 27.6768 | 1058.544 | 7.5892 | 35.4559 | 0 | 0.036507 | 0.033607 | 0.044465
2015-04-18 14:31 | 42112.6048 | 7.7037 | 7.591 | 36.832 | 1069.526 | 1058.968 | 35.4549 | 27.6923 | 1186.479 | 0.0159 | 195.545 | 1.649 | 95.5263 | 89.3 | 927.43 | 0.028 | -0.0046 | 482682650 | 27.6753 | 1058.969 | 7.591 | 35.4544 | 0 | 0.035152 | 0.033607 | 0.044324
2015-04-18 14:31 | 42112.6048 | 7.6952 | 7.5825 | 36.8239 | 1070.367 | 1059.799 | 35.4544 | 27.6932 | 1187.479 | 0.0158 | 195.495 | 1.649 | 95.5295 | 98.75 | 923.57 | 0.026 | -0.0013 | 482682651 | 27.6761 | 1059.799 | 7.5825 | 35.4538 | 0 | 0.03627 | 0.028841 | 0.044183
2015-04-18 14:31 | 42112.6048 | 7.6826 | 7.5699 | 36.8117 | 1071.102 | 1060.525 | 35.4541 | 27.6948 | 1188.479 | 0.0165 | 195.749 | 1.649 | 95.5295 | 93.66 | 923.14 | 0.028 | -0.0013 | 482682652 | 27.6775 | 1060.525 | 7.5698 | 35.4532 | 0 | 0.03627 | 0.033607 | 0.044183
2015-04-18 14:31 | 42112.6048 | 7.6758 | 7.5631 | 36.8068 | 1071.485 | 1060.903 | 35.4555 | 27.6969 | 1189.479 | 0.0181 | 195.917 | 1.649 | 95.5198 | 89.29 | 923.41 | 0.029 | -0.0008 | 482682653 | 27.6795 | 1060.902 | 7.563 | 35.4545 | 0 | 0.036439 | 0.03599 | 0.04461
2015-04-18 14:31 | 42112.6048 | 7.6669 | 7.5543 | 36.7968 | 1072.079 | 1061.489 | 35.4535 | 27.6966 | 1190.479 | 0.0171 | 195.903 | 1.649 | 95.5134 | 98.76 | 921.16 | 0.029 | -0.0006 | 482682654 | 27.6792 | 1061.489 | 7.5543 | 35.4524 | 0 | 0.036507 | 0.03599 | 0.044891
2015-04-18 14:31 | 42112.6049 | 7.6592 | 7.5465 | 36.7915 | 1073.311 | 1062.706 | 35.4551 | 27.699 | 1191.479 | 0.0197 | 195.904 | 1.6489 | 95.5295 | 93.53 | 918.06 | 0.028 | -0.0008 | 482682655 | 27.6815 | 1062.706 | 7.5465 | 35.4539 | 0 | 0.036439 | 0.033607 | 0.044183
2015-04-18 14:31 | 42112.6049 | 7.6563 | 7.5433 | 36.7895 | 1074.938 | 1064.313 | 35.4551 | 27.6995 | 1192.479 | 0.022 | 195.93 | 1.6489 | 95.5295 | 89.08 | 922.02 | 0.029 | -0.0008 | 482682656 | 27.682 | 1064.313 | 7.5433 | 35.454 | 0 | 0.036439 | 0.03599 | 0.044183
2015-04-18 14:31 | 42112.6049 | 7.6467 | 7.5337 | 36.7803 | 1076.695 | 1066.049 | 35.4541 | 27.7001 | 1193.479 | 0.0228 | 195.952 | 1.649 | 95.5295 | 98.76 | 930.71 | 0.028 | -0.0006 | 482682657 | 27.6825 | 1066.049 | 7.5337 | 35.4528 | 0 | 0.036507 | 0.033607 | 0.044183
2015-04-18 14:31 | 42112.6049 | 7.6397 | 7.5266 | 36.7737 | 1078.33 | 1067.663 | 35.4534 | 27.7006 | 1194.479 | 0.022 | 195.998 | 1.6491 | 95.5295 | 93.21 | 935.55 | 0.027 | -0.0006 | 482682658 | 27.683 | 1067.663 | 7.5265 | 35.4521 | 0 | 0.036507 | 0.031224 | 0.044183
2015-04-18 14:31 | 42112.6049 | 7.6383 | 7.525 | 36.7731 | 1079.791 | 1069.106 | 35.4533 | 27.7008 | 1195.479 | 0.0193 | 196.117 | 1.6491 | 95.5295 | 88.51 | 936.05 | 0.027 | -0.0015 | 482682659 | 27.6833 | 1069.106 | 7.525 | 35.4522 | 0 | 0.036202 | 0.031224 | 0.044183
2015-04-18 14:31 | 42112.6049 | 7.6364 | 7.523 | 36.7713 | 1080.917 | 1070.217 | 35.4527 | 27.7006 | 1196.479 | 0.0229 | 196.123 | 1.6491 | 95.5295 | 98.76 | 935.94 | 0.027 | -0.003 | 482682660 | 27.6831 | 1070.217 | 7.523 | 35.4516 | 0 | 0.035694 | 0.031224 | 0.044183
2015-04-18 14:31 | 42112.6049 | 7.6346 | 7.5211 | 36.7695 | 1081.531 | 1070.824 | 35.4523 | 27.7005 | 1197.479 | 0.0225 | 196.22 | 1.6491 | 95.5327 | 93.46 | 933.91 | 0.027 | -0.0006 | 482682661 | 27.6831 | 1070.824 | 7.5211 | 35.4513 | 0 | 0.036507 | 0.031224 | 0.044043
2015-04-18 14:31 | 42112.6049 | 7.6326 | 7.5191 | 36.7684 | 1082.004 | 1071.291 | 35.4527 | 27.7012 | 1198.479 | 0.0229 | 196.389 | 1.6491 | 95.5263 | 88.93 | 929.79 | 0.028 | -0.0007 | 482682662 | 27.6838 | 1071.291 | 7.5191 | 35.4519 | 0 | 0.036473 | 0.033607 | 0.044324
2015-04-18 14:31 | 42112.605 | 7.6333 | 7.5197 | 36.7709 | 1082.85 | 1072.126 | 35.4541 | 27.7022 | 1199.479 | 0.0181 | 196.911 | 1.6492 | 95.5327 | 98.76 | 923.71 | 0.028 | -0.0019 | 482682663 | 27.6849 | 1072.126 | 7.5197 | 35.4534 | 0 | 0.036067 | 0.033607 | 0.044043
2015-04-18 14:31 | 42112.605 | 7.6315 | 7.5178 | 36.7695 | 1084 | 1073.262 | 35.4539 | 27.7023 | 1200.479 | 0.0206 | 197.04 | 1.6492 | 95.5295 | 93.11 | 917.59 | 0.026 | -0.0017 | 482682664 | 27.6851 | 1073.262 | 7.5178 | 35.4532 | 0 | 0.036134 | 0.028841 | 0.044183
2015-04-18 14:31 | 42112.605 | 7.6352 | 7.5213 | 36.7767 | 1085.184 | 1074.432 | 35.4572 | 27.7043 | 1201.479 | 0.0219 | 196.5 | 1.6494 | 95.5306 | 88.3 | 915.43 | 0.03 | -0.0023 | 482682665 | 27.6872 | 1074.432 | 7.5213 | 35.4567 | 0 | 0.035931 | 0.038373 | 0.044135
2015-04-18 14:31 | 42112.605 | 7.648 | 7.5339 | 36.7923 | 1086.107 | 1075.344 | 35.4602 | 27.7049 | 1202.479 | 0.0201 | 196.332 | 1.6496 | 95.5294 | 98.76 | 917 | 0.03 | -0.0025 | 482682666 | 27.6881 | 1075.343 | 7.5339 | 35.4602 | 0 | 0.035863 | 0.038373 | 0.044188
2015-04-18 14:31 | 42112.605 | 7.6528 | 7.5386 | 36.7975 | 1086.615 | 1075.845 | 35.4607 | 27.7046 | 1203.479 | 0.0209 | 196.654 | 1.65 | 95.5296 | 92.96 | 920.72 | 0.029 | -0.0023 | 482682667 | 27.6878 | 1075.845 | 7.5386 | 35.4607 | 0 | 0.035931 | 0.03599 | 0.044179
2015-04-18 14:31 | 42112.605 | 7.6515 | 7.5374 | 36.7962 | 1086.788 | 1076.016 | 35.4603 | 27.7045 | 1204.479 | 0.017 | 196.963 | 1.6511 | 95.5209 | 88.06 | 923.89 | 0.029 | -0.0016 | 482682668 | 27.6878 | 1076.015 | 7.5373 | 35.4604 | 0 | 0.036168 | 0.03599 | 0.044561
2015-04-18 14:31 | 42112.605 | 7.6699 | 7.5554 | 36.8191 | 1087.336 | 1076.557 | 35.4659 | 27.7062 | 1205.479 | 0.0192 | 196.791 | 1.6516 | 95.5295 | 98.76 | 926.25 | 0.027 | -0.0009 | 482682669 | 27.6897 | 1076.557 | 7.5555 | 35.4664 | 0 | 0.036405 | 0.031224 | 0.044183
2015-04-18 14:31 | 42112.605 | 7.6748 | 7.5603 | 36.825 | 1088.076 | 1077.287 | 35.4668 | 27.7062 | 1206.479 | 0.0196 | 196.636 | 1.6516 | 95.5381 | 92.94 | 928.89 | 0.029 | -0.0014 | 482682670 | 27.6898 | 1077.287 | 7.5603 | 35.4674 | 0 | 0.036236 | 0.03599 | 0.043805
2015-04-18 14:31 | 42112.605 | 7.6759 | 7.5613 | 36.826 | 1088.557 | 1077.763 | 35.4666 | 27.7059 | 1207.479 | 0.0218 | 196.976 | 1.6516 | 95.5295 | 87.97 | 931.59 | 0.028 | -0.004 | 482682671 | 27.6894 | 1077.763 | 7.5613 | 35.4671 | 0 | 0.035356 | 0.033607 | 0.044183
2015-04-18 14:31 | 42112.6051 | 7.6747 | 7.5601 | 36.8245 | 1088.622 | 1077.827 | 35.4662 | 27.7058 | 1208.479 | 0.0197 | 197.453 | 1.6522 | 95.5231 | 98.76 | 933.37 | 0.028 | -0.0045 | 482682672 | 27.6892 | 1077.827 | 7.5601 | 35.4667 | 0 | 0.035186 | 0.033607 | 0.044465
2015-04-18 14:31 | 42112.6051 | 7.6747 | 7.5601 | 36.825 | 1088.841 | 1078.043 | 35.4668 | 27.7062 | 1209.479 | 0.0172 | 196.455 | 1.6525 | 95.5166 | 93.11 | 932.14 | 0.029 | -0.0045 | 482682673 | 27.6897 | 1078.043 | 7.5601 | 35.4672 | 0 | 0.035186 | 0.03599 | 0.04475
2015-04-18 14:31 | 42112.6051 | 7.6843 | 7.5695 | 36.8382 | 1089.622 | 1078.814 | 35.4707 | 27.708 | 1210.479 | 0.0149 | 196.625 | 1.653 | 95.5317 | 88.24 | 928.6 | 0.027 | -0.0031 | 482682674 | 27.6915 | 1078.814 | 7.5695 | 35.4713 | 0 | 0.03566 | 0.031224 | 0.044086
2015-04-18 14:31 | 42112.6051 | 7.6895 | 7.5745 | 36.8446 | 1090.831 | 1080.007 | 35.4717 | 27.708 | 1211.479 | 0.0176 | 196.777 | 1.6527 | 95.5231 | 98.75 | 922.07 | 0.028 | -0.001 | 482682675 | 27.6915 | 1080.008 | 7.5745 | 35.4724 | 0 | 0.036371 | 0.033607 | 0.044465
2015-04-18 14:31 | 42112.6051 | 7.6873 | 7.5722 | 36.8426 | 1092.362 | 1081.52 | 35.4713 | 27.708 | 1212.479 | 0.0213 | 197.842 | 1.6538 | 95.5295 | 93.05 | 915.84 | 0.028 | -0.0007 | 482682676 | 27.6914 | 1081.52 | 7.5722 | 35.4718 | 0 | 0.036473 | 0.033607 | 0.044183
2015-04-18 14:31 | 42112.6051 | 7.6623 | 7.5472 | 36.8182 | 1094.115 | 1083.251 | 35.4702 | 27.7108 | 1213.479 | 0.0182 | 197.733 | 1.6537 | 95.5232 | 88.1 | 911.98 | 0.026 | -0.0013 | 482682677 | 27.6936 | 1083.251 | 7.5472 | 35.4699 | 0 | 0.03627 | 0.028841 | 0.04446
2015-04-18 14:31 | 42112.6051 | 7.6442 | 7.529 | 36.8013 | 1095.958 | 1085.071 | 35.4699 | 27.7132 | 1214.479 | 0.0182 | 197.524 | 1.6531 | 95.5208 | 98.76 | 911.77 | 0.027 | -0.003 | 482682678 | 27.6957 | 1085.071 | 7.529 | 35.4692 | 0 | 0.035694 | 0.031224 | 0.044566
2015-04-18 14:31 | 42112.6051 | 7.638 | 7.5227 | 36.7954 | 1097.753 | 1086.844 | 35.469 | 27.7135 | 1215.479 | 0.0177 | 198.444 | 1.6525 | 95.5295 | 92.96 | 917.05 | 0.028 | -0.0006 | 482682679 | 27.6959 | 1086.844 | 7.5227 | 35.4682 | 0 | 0.036507 | 0.033607 | 0.044183
2015-04-18 14:31 | 42112.6052 | 7.6332 | 7.5177 | 36.7911 | 1099.533 | 1088.601 | 35.4684 | 27.7137 | 1216.479 | 0.0208 | 198.616 | 1.6531 | 95.5295 | 87.91 | 925.11 | 0.028 | -0.0008 | 482682680 | 27.6961 | 1088.601 | 7.5177 | 35.4676 | 0 | 0.036439 | 0.033607 | 0.044183
2015-04-18 14:31 | 42112.6052 | 7.6313 | 7.5156 | 36.7897 | 1101.084 | 1090.133 | 35.4681 | 27.7138 | 1217.479 | 0.0203 | 197.71 | 1.6535 | 95.5295 | 98.75 | 930.29 | 0.028 | -0.0031 | 482682681 | 27.6962 | 1090.133 | 7.5156 | 35.4674 | 0 | 0.03566 | 0.033607 | 0.044183
2015-04-18 14:31 | 42112.6052 | 7.6362 | 7.5205 | 36.7946 | 1100.545 | 1089.6 | 35.4685 | 27.7134 | 1218.479 | 0.0159 | 197.636 | 1.6541 | 95.5295 | 92.74 | 932.01 | 0.028 | -0.0006 | 482682682 | 27.696 | 1089.601 | 7.5205 | 35.4679 | 0 | 0.036507 | 0.033607 | 0.044183
2015-04-18 14:31 | 42112.6052 | 7.6428 | 7.5273 | 36.8006 | 1098.744 | 1087.822 | 35.4688 | 27.7126 | 1219.479 | 0.017 | 197.704 | 1.6544 | 95.5231 | 87.54 | 930.41 | 0.028 | -0.0006 | 482682683 | 27.6954 | 1087.822 | 7.5273 | 35.4685 | 0 | 0.036507 | 0.033607 | 0.044465
2015-04-18 14:31 | 42112.6052 | 7.6425 | 7.5271 | 36.8003 | 1097.71 | 1086.8 | 35.4692 | 27.7129 | 1220.479 | 0.0211 | 197.815 | 1.6562 | 95.5263 | 98.76 | 927.18 | 0.028 | -0.0006 | 482682684 | 27.6958 | 1086.801 | 7.5271 | 35.4689 | 0 | 0.036507 | 0.033607 | 0.044324
2015-04-18 14:32 | 42112.6052 | 7.6424 | 7.527 | 36.8004 | 1097.899 | 1086.988 | 35.4693 | 27.7131 | 1221.479 | 0.0206 | 197.944 | 1.6566 | 95.5295 | 92.32 | 924.21 | 0.027 | -0.0028 | 482682685 | 27.6959 | 1086.988 | 7.527 | 35.4691 | 0 | 0.035762 | 0.031224 | 0.044183
2015-04-18 14:32 | 42112.6052 | 7.6418 | 7.5263 | 36.8005 | 1098.986 | 1088.061 | 35.4695 | 27.7133 | 1222.479 | 0.021 | 198.161 | 1.6566 | 95.5199 | 86.88 | 924.05 | 0.028 | -0.0051 | 482682686 | 27.6962 | 1088.061 | 7.5263 | 35.4694 | 0 | 0.034983 | 0.033607 | 0.044605
2015-04-18 14:32 | 42112.6052 | 7.6494 | 7.5336 | 36.8092 | 1100.411 | 1089.468 | 35.4703 | 27.7129 | 1223.479 | 0.0197 | 198.208 | 1.6566 | 95.5295 | 98.75 | 924.43 | 0.029 | -0.002 | 482682687 | 27.6958 | 1089.468 | 7.5337 | 35.4703 | 0 | 0.036033 | 0.03599 | 0.044183
2015-04-18 14:32 | 42112.6052 | 7.6435 | 7.5277 | 36.8027 | 1101.84 | 1090.879 | 35.4687 | 27.7125 | 1224.479 | 0.0216 | 198.207 | 1.6566 | 95.5166 | 92.59 | 923.18 | 0.029 | -0.0033 | 482682688 | 27.6954 | 1090.879 | 7.5277 | 35.4686 | 0 | 0.035593 | 0.03599 | 0.04475
2015-04-18 14:32 | 42112.6053 | 7.6288 | 7.5129 | 36.7877 | 1103.32 | 1092.341 | 35.4672 | 27.7134 | 1225.479 | 0.0192 | 198.252 | 1.6566 | 95.5295 | 87.24 | 918.01 | 0.03 | -0.0038 | 482682689 | 27.696 | 1092.341 | 7.513 | 35.4666 | 0 | 0.035423 | 0.038373 | 0.044183
2015-04-18 14:32 | 42112.6053 | 7.6115 | 7.4955 | 36.7691 | 1104.887 | 1093.889 | 35.4644 | 27.7138 | 1226.479 | 0.0209 | 198.4 | 1.6566 | 95.5295 | 98.75 | 911.07 | 0.028 | -0.0051 | 482682690 | 27.696 | 1093.888 | 7.4956 | 35.4634 | 0 | 0.034983 | 0.033607 | 0.044183
2015-04-18 14:32 | 42112.6053 | 7.5756 | 7.4598 | 36.7362 | 1106.621 | 1095.6 | 35.465 | 27.7195 | 1227.479 | 0.0226 | 198.664 | 1.6566 | 95.5295 | 92.81 | 908.48 | 0.028 | -0.0033 | 482682691 | 27.7012 | 1095.6 | 7.4598 | 35.4633 | 0 | 0.035593 | 0.033607 | 0.044183
2015-04-18 14:32 | 42112.6053 | 7.5756 | 7.4595 | 36.7374 | 1108.437 | 1097.394 | 35.4653 | 27.7198 | 1228.479 | 0.0188 | 199.154 | 1.6566 | 95.5178 | 87.54 | 913.63 | 0.028 | -0.003 | 482682692 | 27.7016 | 1097.394 | 7.4596 | 35.4638 | 0 | 0.035694 | 0.033607 | 0.044698
2015-04-18 14:32 | 42112.6053 | 7.5758 | 7.4596 | 36.7384 | 1110.212 | 1099.146 | 35.4652 | 27.7196 | 1229.479 | 0.0191 | 199.449 | 1.6565 | 95.5232 | 98.75 | 920.66 | 0.028 | -0.0041 | 482682693 | 27.7016 | 1099.146 | 7.4596 | 35.4638 | 0 | 0.035322 | 0.033607 | 0.04446
2015-04-18 14:32 | 42112.6053 | 7.578 | 7.4615 | 36.7413 | 1111.865 | 1100.778 | 35.4652 | 27.7194 | 1230.479 | 0.023 | 199.111 | 1.6566 | 95.5293 | 92.72 | 924.7 | 0.027 | -0.0008 | 482682694 | 27.7014 | 1100.778 | 7.4615 | 35.464 | 0 | 0.036439 | 0.031224 | 0.044192
2015-04-18 14:32 | 42112.6053 | 7.5779 | 7.4613 | 36.7417 | 1113.194 | 1102.09 | 35.4649 | 27.7192 | 1231.479 | 0.0195 | 198.888 | 1.6567 | 95.5231 | 87.39 | 925.58 | 0.027 | -0.0006 | 482682695 | 27.7013 | 1102.09 | 7.4613 | 35.4639 | 0 | 0.036507 | 0.031224 | 0.044465
2015-04-18 14:32 | 42112.6053 | 7.5772 | 7.4605 | 36.7415 | 1113.888 | 1102.776 | 35.465 | 27.7194 | 1232.479 | 0.0173 | 198.768 | 1.657 | 95.5295 | 98.75 | 925.41 | 0.027 | -0.0013 | 482682696 | 27.7016 | 1102.776 | 7.4605 | 35.4641 | 0 | 0.03627 | 0.031224 | 0.044183
2015-04-18 14:32 | 42112.6053 | 7.5791 | 7.4624 | 36.7432 | 1113.825 | 1102.713 | 35.4646 | 27.7188 | 1233.479 | 0.0209 | 198.83 | 1.6583 | 95.5277 | 92.16 | 926.36 | 0.028 | -0.0035 | 482682697 | 27.7012 | 1102.713 | 7.4624 | 35.464 | 0 | 0.035525 | 0.033607 | 0.044262
2015-04-18 14:32 | 42112.6054 | 7.5801 | 7.4634 | 36.7441 | 1113.635 | 1102.526 | 35.4647 | 27.7187 | 1234.479 | 0.0182 | 198.975 | 1.6587 | 95.5313 | 86.48 | 927.21 | 0.027 | -0.0012 | 482682698 | 27.7012 | 1102.526 | 7.4634 | 35.4641 | 0 | 0.036304 | 0.031224 | 0.044104
2015-04-18 14:32 | 42112.6054 | 7.5807 | 7.464 | 36.7447 | 1113.437 | 1102.33 | 35.4647 | 27.7186 | 1235.479 | 0.0174 | 198.98 | 1.659 | 95.5306 | 98.75 | 927.97 | 0.028 | -0.001 | 482682699 | 27.7012 | 1102.33 | 7.4641 | 35.4642 | 0 | 0.036371 | 0.033607 | 0.044135
2015-04-18 14:32 | 42112.6054 | 7.5801 | 7.4635 | 36.7442 | 1113.605 | 1102.496 | 35.4646 | 27.7186 | 1236.479 | 0.0187 | 199.045 | 1.6591 | 95.5295 | 92.31 | 926.3 | 0.028 | -0.0006 | 482682700 | 27.7012 | 1102.496 | 7.4635 | 35.4641 | 0 | 0.036507 | 0.033607 | 0.044183
2015-04-18 14:32 | 42112.6054 | 7.5794 | 7.4627 | 36.7441 | 1114.38 | 1103.262 | 35.4648 | 27.7189 | 1237.479 | 0.0208 | 199.098 | 1.659 | 95.5166 | 86.68 | 922.39 | 0.029 | -0.0038 | 482682701 | 27.7015 | 1103.262 | 7.4627 | 35.4644 | 0 | 0.035423 | 0.03599 | 0.04475
2015-04-18 14:32 | 42112.6054 | 7.5754 | 7.4586 | 36.7399 | 1115.566 | 1104.433 | 35.4638 | 27.7187 | 1238.479 | 0.0212 | 199.158 | 1.6591 | 95.5263 | 98.75 | 917.89 | 0.028 | -0.0012 | 482682702 | 27.7013 | 1104.433 | 7.4586 | 35.4633 | 0 | 0.036304 | 0.033607 | 0.044324
2015-04-18 14:32 | 42112.6054 | 7.5645 | 7.4476 | 36.7302 | 1116.808 | 1105.659 | 35.4641 | 27.7205 | 1239.479 | 0.0194 | 199.263 | 1.6591 | 95.5242 | 92.1 | 915.54 | 0.028 | -0.0015 | 482682703 | 27.7029 | 1105.659 | 7.4476 | 35.4634 | 0 | 0.036202 | 0.033607 | 0.044416
2015-04-18 14:32 | 42112.6054 | 7.5597 | 7.4427 | 36.7255 | 1118.066 | 1106.901 | 35.4633 | 27.7206 | 1240.479 | 0.0209 | 199.348 | 1.6591 | 95.5338 | 86.33 | 915.43 | 0.028 | -0.001 | 482682704 | 27.7029 | 1106.901 | 7.4427 | 35.4625 | 0 | 0.036371 | 0.033607 | 0.043994
2015-04-18 14:32 | 42112.6054 | 7.5534 | 7.4364 | 36.7196 | 1119.329 | 1108.148 | 35.4627 | 27.7211 | 1241.479 | 0.0177 | 199.327 | 1.6591 | 95.5348 | 98.75 | 914.73 | 0.029 | -0.0017 | 482682705 | 27.7034 | 1108.148 | 7.4363 | 35.4619 | 0 | 0.036134 | 0.03599 | 0.04395
2015-04-18 14:32 | 42112.6055 | 7.5495 | 7.4323 | 36.7159 | 1120.602 | 1109.405 | 35.4622 | 27.7213 | 1242.479 | 0.0188 | 199.478 | 1.6591 | 95.5296 | 91.99 | 913.61 | 0.027 | -0.0017 | 482682706 | 27.7035 | 1109.405 | 7.4323 | 35.4614 | 0 | 0.036134 | 0.031224 | 0.044179
2015-04-18 14:32 | 42112.6055 | 7.5447 | 7.4274 | 36.7114 | 1121.94 | 1110.726 | 35.4616 | 27.7215 | 1243.479 | 0.0201 | 199.541 | 1.6591 | 95.5345 | 86.13 | 915.07 | 0.027 | -0.0041 | 482682707 | 27.7038 | 1110.726 | 7.4274 | 35.4608 | 0 | 0.035322 | 0.031224 | 0.043963
2015-04-18 14:32 | 42112.6055 | 7.5401 | 7.4226 | 36.7069 | 1123.37 | 1112.139 | 35.4608 | 27.7216 | 1244.479 | 0.023 | 199.849 | 1.6593 | 95.5342 | 98.75 | 919.93 | 0.027 | -0.0033 | 482682708 | 27.7038 | 1112.138 | 7.4227 | 35.4599 | 0 | 0.035593 | 0.031224 | 0.043977
2015-04-18 14:32 | 42112.6055 | 7.5289 | 7.4114 | 36.6956 | 1124.772 | 1113.522 | 35.4594 | 27.7221 | 1245.479 | 0.0227 | 200.598 | 1.6592 | 95.537 | 92.3 | 924.14 | 0.029 | -0.0006 | 482682709 | 27.7042 | 1113.522 | 7.4114 | 35.4584 | 0 | 0.036507 | 0.03599 | 0.043853
2015-04-18 14:32 | 42112.6055 | 7.5193 | 7.4018 | 36.6873 | 1125.948 | 1114.684 | 35.4597 | 27.7238 | 1246.479 | 0.0212 | 200.484 | 1.6592 | 95.5317 | 86.59 | 925.75 | 0.028 | -0.001 | 482682710 | 27.7057 | 1114.684 | 7.4018 | 35.4585 | 0 | 0.036371 | 0.033607 | 0.044086
2015-04-18 14:32 | 42112.6055 | 7.5168 | 7.3993 | 36.6857 | 1126.667 | 1115.393 | 35.4601 | 27.7244 | 1247.479 | 0.0205 | 200.092 | 1.6593 | 95.5338 | 98.75 | 925.72 | 0.029 | -0.0017 | 482682711 | 27.7064 | 1115.393 | 7.3992 | 35.459 | 0 | 0.036134 | 0.03599 | 0.043994
2015-04-18 14:32 | 42112.6055 | 7.5259 | 7.4083 | 36.6945 | 1126.283 | 1115.014 | 35.4601 | 27.7231 | 1248.479 | 0.0205 | 200.015 | 1.6595 | 95.5305 | 92.06 | 924.49 | 0.027 | -0.0009 | 482682712 | 27.7054 | 1115.014 | 7.4083 | 35.4594 | 0 | 0.036405 | 0.031224 | 0.044139
2015-04-18 14:32 | 42112.6055 | 7.5325 | 7.4149 | 36.7013 | 1126.124 | 1114.857 | 35.4607 | 27.7226 | 1249.479 | 0.0162 | 200.029 | 1.6602 | 95.5295 | 86.14 | 924.43 | 0.027 | -0.0015 | 482682713 | 27.7051 | 1114.857 | 7.4149 | 35.4602 | 0 | 0.036202 | 0.031224 | 0.044183
2015-04-18 14:32 | 42112.6055 | 7.5333 | 7.4156 | 36.7023 | 1126.801 | 1115.526 | 35.4605 | 27.7224 | 1250.479 | 0.016 | 200.087 | 1.6613 | 95.5316 | 98.75 | 925.28 | 0.027 | -0.0016 | 482682714 | 27.7049 | 1115.526 | 7.4156 | 35.4602 | 0 | 0.036168 | 0.031224 | 0.044091
2015-04-18 14:32 | 42112.6056 | 7.5184 | 7.4007 | 36.6866 | 1127.838 | 1116.549 | 35.4585 | 27.723 | 1251.479 | 0.0177 | 200.2 | 1.6616 | 95.5285 | 91.89 | 924.59 | 0.029 | -0.0016 | 482682715 | 27.7053 | 1116.549 | 7.4007 | 35.4578 | 0 | 0.036168 | 0.03599 | 0.044227
2015-04-18 14:32 | 42112.6056 | 7.5078 | 7.3901 | 36.678 | 1128.777 | 1117.477 | 35.4596 | 27.7254 | 1252.479 | 0.0165 | 200.219 | 1.6617 | 95.5206 | 85.83 | 923.68 | 0.028 | -0.0016 | 482682716 | 27.7076 | 1117.477 | 7.3901 | 35.4587 | 0 | 0.036168 | 0.033607 | 0.044574
2015-04-18 14:32 | 42112.6056 | 7.5033 | 7.3855 | 36.6738 | 1129.658 | 1118.346 | 35.4592 | 27.7257 | 1253.479 | 0.0189 | 200.271 | 1.6617 | 95.5363 | 98.75 | 922.23 | 0.028 | -0.0046 | 482682717 | 27.7079 | 1118.346 | 7.3855 | 35.4583 | 0 | 0.035152 | 0.033607 | 0.043884
2015-04-18 14:32 | 42112.6056 | 7.499 | 7.3812 | 36.6699 | 1130.466 | 1119.144 | 35.459 | 27.7262 | 1254.479 | 0.0237 | 200.319 | 1.6617 | 95.5242 | 91.56 | 920.09 | 0.028 | -0.0025 | 482682718 | 27.7083 | 1119.144 | 7.3812 | 35.4581 | 0 | 0.035863 | 0.033607 | 0.044416
2015-04-18 14:32 | 42112.6056 | 7.4925 | 7.3746 | 36.6637 | 1131.339 | 1120.006 | 35.4587 | 27.7268 | 1255.479 | 0.0223 | 200.356 | 1.6617 | 95.5316 | 85.3 | 917.25 | 0.028 | -0.0041 | 482682719 | 27.7089 | 1120.006 | 7.3746 | 35.4577 | 0 | 0.035322 | 0.033607 | 0.044091
2015-04-18 14:32 | 42112.6056 | 7.4863 | 7.3683 | 36.6582 | 1132.524 | 1121.176 | 35.4584 | 27.7276 | 1256.479 | 0.0214 | 200.362 | 1.6617 | 95.5295 | 98.75 | 912.43 | 0.027 | -0.0016 | 482682720 | 27.7096 | 1121.176 | 7.3683 | 35.4574 | 0 | 0.036168 | 0.031224 | 0.044183
2015-04-18 14:32 | 42112.6056 | 7.4839 | 7.3658 | 36.6563 | 1134.006 | 1122.64 | 35.4581 | 27.7277 | 1257.479 | 0.0207 | 200.335 | 1.6617 | 95.5295 | 91.83 | 909.55 | 0.027 | -0.0012 | 482682721 | 27.7098 | 1122.64 | 7.3657 | 35.4572 | 0 | 0.036304 | 0.031224 | 0.044183
2015-04-18 14:32 | 42112.6056 | 7.4821 | 7.3638 | 36.6552 | 1135.606 | 1124.219 | 35.4578 | 27.7277 | 1258.479 | 0.0216 | 200.324 | 1.6617 | 95.5295 | 85.69 | 913.08 | 0.027 | -0.003 | 482682722 | 27.7099 | 1124.219 | 7.3638 | 35.4569 | 0 | 0.035694 | 0.031224 | 0.044183
2015-04-18 14:32 | 42112.6057 | 7.4797 | 7.3613 | 36.6534 | 1137.002 | 1125.597 | 35.4577 | 27.728 | 1259.479 | 0.0166 | 200.344 | 1.6617 | 95.5306 | 98.75 | 919.05 | 0.027 | -0.0023 | 482682723 | 27.7102 | 1125.597 | 7.3612 | 35.4569 | 0 | 0.035931 | 0.031224 | 0.044135
2015-04-18 14:32 | 42112.6057 | 7.4783 | 7.3598 | 36.6526 | 1138.132 | 1126.713 | 35.4576 | 27.7281 | 1260.479 | 0.0163 | 200.387 | 1.6617 | 95.5273 | 91.75 | 922.71 | 0.028 | -0.0013 | 482682724 | 27.7103 | 1126.713 | 7.3598 | 35.4568 | 0 | 0.03627 | 0.033607 | 0.04428
2015-04-18 14:32 | 42112.6057 | 7.4793 | 7.3607 | 36.6535 | 1138.474 | 1127.051 | 35.4573 | 27.7278 | 1261.479 | 0.023 | 200.437 | 1.6617 | 95.5306 | 85.54 | 923.14 | 0.028 | -0.0028 | 482682725 | 27.7101 | 1127.051 | 7.3607 | 35.4567 | 0 | 0.035762 | 0.033607 | 0.044135
2015-04-18 14:32 | 42112.6057 | 7.4826 | 7.364 | 36.657 | 1138.058 | 1126.64 | 35.4578 | 27.7277 | 1262.479 | 0.0244 | 200.493 | 1.6617 | 95.52 | 98.75 | 921.75 | 0.029 | -0.0033 | 482682726 | 27.7101 | 1126.64 | 7.364 | 35.4573 | 0 | 0.035593 | 0.03599 | 0.044601
2015-04-18 14:32 | 42112.6057 | 7.4851 | 7.3665 | 36.6595 | 1138.082 | 1126.663 | 35.4578 | 27.7274 | 1263.479 | 0.0215 | 200.551 | 1.6617 | 95.5326 | 91.81 | 919.66 | 0.028 | -0.0036 | 482682727 | 27.7099 | 1126.663 | 7.3665 | 35.4575 | 0 | 0.035491 | 0.033607 | 0.044047
2015-04-18 14:32 | 42112.6057 | 7.4844 | 7.3657 | 36.6586 | 1138.668 | 1127.242 | 35.4573 | 27.7271 | 1264.479 | 0.021 | 200.664 | 1.6617 | 95.5295 | 85.58 | 919.72 | 0.027 | -0.0048 | 482682728 | 27.7096 | 1127.242 | 7.3657 | 35.457 | 0 | 0.035085 | 0.031224 | 0.044183
2015-04-18 14:32 | 42112.6057 | 7.4812 | 7.3625 | 36.656 | 1139.699 | 1128.26 | 35.4572 | 27.7275 | 1265.479 | 0.0219 | 200.749 | 1.6617 | 95.5309 | 98.75 | 921.43 | 0.027 | -0.0006 | 482682729 | 27.7099 | 1128.26 | 7.3625 | 35.4568 | 0 | 0.036507 | 0.031224 | 0.044122
2015-04-18 14:32 | 42112.6057 | 7.4777 | 7.3589 | 36.6533 | 1140.93 | 1129.475 | 35.4573 | 27.728 | 1266.479 | 0.022 | 200.868 | 1.6617 | 95.5356 | 91.59 | 921.86 | 0.027 | -0.0007 | 482682730 | 27.7105 | 1129.475 | 7.3589 | 35.4569 | 0 | 0.036473 | 0.031224 | 0.043915
2015-04-18 14:32 | 42112.6057 | 7.4729 | 7.354 | 36.649 | 1142.151 | 1130.681 | 35.457 | 27.7285 | 1267.479 | 0.0211 | 200.963 | 1.6617 | 95.5316 | 85.23 | 920.95 | 0.027 | -0.0018 | 482682731 | 27.7109 | 1130.681 | 7.354 | 35.4565 | 0 | 0.036101 | 0.031224 | 0.044091
2015-04-18 14:32 | 42112.6058 | 7.467 | 7.348 | 36.6428 | 1143.193 | 1131.71 | 35.456 | 27.7286 | 1268.479 | 0.0219 | 201.042 | 1.6617 | 95.5304 | 98.75 | 917.98 | 0.027 | -0.0022 | 482682732 | 27.7109 | 1131.71 | 7.348 | 35.4554 | 0 | 0.035965 | 0.031224 | 0.044144
2015-04-18 14:32 | 42112.6058 | 7.4507 | 7.3317 | 36.6262 | 1144.304 | 1132.806 | 35.4544 | 27.7297 | 1269.479 | 0.0224 | 201.062 | 1.6617 | 95.5329 | 91.75 | 913.52 | 0.028 | -0.0006 | 482682733 | 27.7117 | 1132.806 | 7.3317 | 35.4534 | 0 | 0.036507 | 0.033607 | 0.044034
2015-04-18 14:32 | 42112.6058 | 7.4411 | 7.322 | 36.6171 | 1145.701 | 1134.185 | 35.4537 | 27.7305 | 1270.479 | 0.0225 | 200.977 | 1.6617 | 95.536 | 85.41 | 910.4 | 0.028 | -0.0017 | 482682734 | 27.7124 | 1134.185 | 7.322 | 35.4526 | 0 | 0.036134 | 0.033607 | 0.043897
2015-04-18 14:32 | 42112.6058 | 7.4262 | 7.3071 | 36.6022 | 1147.373 | 1135.837 | 35.4521 | 27.7315 | 1271.479 | 0.0217 | 200.927 | 1.6617 | 95.5295 | 98.75 | 911.68 | 0.028 | -0.0007 | 482682735 | 27.7132 | 1135.837 | 7.3071 | 35.4508 | 0 | 0.036473 | 0.033607 | 0.044183
2015-04-18 14:32 | 42112.6058 | 7.4162 | 7.297 | 36.5925 | 1149.055 | 1137.497 | 35.4512 | 27.7322 | 1272.479 | 0.0198 | 200.92 | 1.6618 | 95.5309 | 91.02 | 918.11 | 0.028 | -0.0016 | 482682736 | 27.7138 | 1137.497 | 7.297 | 35.4497 | 0 | 0.036168 | 0.033607 | 0.044122
2015-04-18 14:32 | 42112.6058 | 7.4082 | 7.2889 | 36.5847 | 1150.479 | 1138.902 | 35.4502 | 27.7325 | 1273.479 | 0.0217 | 200.94 | 1.6618 | 95.5356 | 84.21 | 923.25 | 0.027 | -0.0016 | 482682737 | 27.7141 | 1138.902 | 7.2888 | 35.4487 | 0 | 0.036168 | 0.031224 | 0.043915
2015-04-18 14:32 | 42112.6058 | 7.408 | 7.2886 | 36.5849 | 1151.185 | 1139.599 | 35.45 | 27.7325 | 1274.479 | 0.0246 | 201.082 | 1.6618 | 95.5327 | 98.75 | 924.8 | 0.027 | -0.001 | 482682738 | 27.7142 | 1139.599 | 7.2886 | 35.4488 | 0 | 0.036371 | 0.031224 | 0.044043
2015-04-18 14:32 | 42112.6058 | 7.4198 | 7.3004 | 36.5975 | 1150.207 | 1138.634 | 35.4517 | 27.7321 | 1275.479 | 0.0234 | 201.593 | 1.6618 | 95.5295 | 91.41 | 924.41 | 0.028 | -0.006 | 482682739 | 27.7142 | 1138.634 | 7.3004 | 35.4509 | 0 | 0.034678 | 0.033607 | 0.044183
2015-04-18 14:32 | 42112.6058 | 7.4263 | 7.3069 | 36.6039 | 1149.507 | 1137.942 | 35.4521 | 27.7314 | 1276.479 | 0.0203 | 201.213 | 1.6618 | 95.5295 | 84.82 | 922.41 | 0.028 | -0.0036 | 482682740 | 27.7138 | 1137.943 | 7.3069 | 35.4515 | 0 | 0.035491 | 0.033607 | 0.044183
2015-04-18 14:32 | 42112.6059 | 7.4291 | 7.3097 | 36.6073 | 1149.759 | 1138.191 | 35.4526 | 27.7315 | 1277.479 | 0.0174 | 201.221 | 1.6618 | 95.5285 | 98.75 | 918.54 | 0.028 | -0.0013 | 482682741 | 27.7139 | 1138.191 | 7.3097 | 35.4522 | 0 | 0.03627 | 0.033607 | 0.044227
2015-04-18 14:32 | 42112.6059 | 7.4309 | 7.3113 | 36.6088 | 1150.789 | 1139.208 | 35.4519 | 27.7306 | 1278.479 | 0.0137 | 201.405 | 1.6618 | 95.5295 | 91.11 | 914.09 | 0.027 | -0.0009 | 482682742 | 27.7132 | 1139.208 | 7.3113 | 35.4516 | 0 | 0.036405 | 0.031224 | 0.044183
2015-04-18 14:32 | 42112.6059 | 7.4112 | 7.2916 | 36.5866 | 1152.244 | 1140.645 | 35.4478 | 27.7303 | 1279.479 | 0.0176 | 201.602 | 1.6618 | 95.5263 | 84.31 | 911.25 | 0.028 | -0.0019 | 482682743 | 27.7123 | 1140.645 | 7.2916 | 35.4469 | 0 | 0.036067 | 0.033607 | 0.044324
2015-04-18 14:32 | 42112.6059 | 7.3802 | 7.2608 | 36.5575 | 1153.846 | 1142.226 | 35.4474 | 27.7344 | 1280.479 | 0.017 | 201.879 | 1.6622 | 95.5231 | 98.75 | 911.57 | 0.028 | -0.003 | 482682744 | 27.716 | 1142.226 | 7.2608 | 35.4459 | 0 | 0.035694 | 0.033607 | 0.044465
2015-04-18 14:33 | 42112.6059 | 7.3804 | 7.2608 | 36.5584 | 1155.458 | 1143.818 | 35.4473 | 27.7343 | 1281.479 | 0.0192 | 202.619 | 1.6618 | 95.5338 | 91.1 | 915.37 | 0.027 | -0.0011 | 482682745 | 27.716 | 1143.818 | 7.2608 | 35.446 | 0 | 0.036338 | 0.031224 | 0.043994
2015-04-18 14:33 | 42112.6059 | 7.3805 | 7.2607 | 36.5589 | 1156.938 | 1145.279 | 35.4468 | 27.734 | 1282.479 | 0.0202 | 203.034 | 1.6618 | 95.5327 | 84.27 | 920.68 | 0.028 | -0.0006 | 482682746 | 27.7158 | 1145.279 | 7.2607 | 35.4457 | 0 | 0.036507 | 0.033607 | 0.044043
2015-04-18 14:33 | 42112.6059 | 7.378 | 7.2581 | 36.5566 | 1158.2 | 1146.525 | 35.4463 | 27.7339 | 1283.479 | 0.019 | 202.882 | 1.6618 | 95.5309 | 98.75 | 924.59 | 0.028 | -0.0008 | 482682747 | 27.7158 | 1146.525 | 7.2581 | 35.4452 | 0 | 0.036439 | 0.033607 | 0.044122
2015-04-18 14:33 | 42112.6059 | 7.3758 | 7.2558 | 36.555 | 1159.187 | 1147.499 | 35.4462 | 27.7341 | 1284.479 | 0.0177 | 202.933 | 1.662 | 95.5368 | 91.12 | 926.52 | 0.027 | -0.0014 | 482682748 | 27.7161 | 1147.499 | 7.2558 | 35.4452 | 0 | 0.036236 | 0.031224 | 0.043862
2015-04-18 14:33 | 42112.606 | 7.3758 | 7.2557 | 36.5551 | 1159.758 | 1148.063 | 35.4459 | 27.734 | 1285.479 | 0.0147 | 202.706 | 1.6629 | 95.5348 | 84.27 | 926.95 | 0.028 | -0.0042 | 482682749 | 27.716 | 1148.062 | 7.2557 | 35.445 | 0 | 0.035288 | 0.033607 | 0.04395
2015-04-18 14:33 | 42112.606 | 7.3722 | 7.2521 | 36.5515 | 1160.234 | 1148.533 | 35.4455 | 27.7342 | 1286.479 | 0.0148 | 202.37 | 1.6631 | 95.5384 | 98.75 | 925.39 | 0.028 | -0.0019 | 482682750 | 27.7162 | 1148.533 | 7.2521 | 35.4447 | 0 | 0.036067 | 0.033607 | 0.043792
2015-04-18 14:33 | 42112.606 | 7.37 | 7.2499 | 36.5498 | 1161.042 | 1149.331 | 35.4454 | 27.7343 | 1287.479 | 0.0178 | 201.493 | 1.6651 | 95.5343 | 91.3 | 922.23 | 0.028 | -0.002 | 482682751 | 27.7164 | 1149.331 | 7.2499 | 35.4445 | 0 | 0.036033 | 0.033607 | 0.043972
2015-04-18 14:33 | 42112.606 | 7.3669 | 7.2466 | 36.5471 | 1162.171 | 1150.445 | 35.4451 | 27.7347 | 1288.479 | 0.0201 | 202.718 | 1.6656 | 95.533 | 84.49 | 918.7 | 0.027 | -0.002 | 482682752 | 27.7167 | 1150.445 | 7.2466 | 35.4444 | 0 | 0.036033 | 0.031224 | 0.044029
2015-04-18 14:33 | 42112.606 | 7.3569 | 7.2366 | 36.5374 | 1163.567 | 1151.823 | 35.4442 | 27.7353 | 1289.479 | 0.0161 | 203.742 | 1.6656 | 95.5295 | 98.75 | 918.38 | 0.027 | -0.0016 | 482682753 | 27.7173 | 1151.823 | 7.2366 | 35.4433 | 0 | 0.036168 | 0.031224 | 0.044183
2015-04-18 14:33 | 42112.606 | 7.3465 | 7.226 | 36.5249 | 1165.125 | 1153.361 | 35.4408 | 27.7342 | 1290.479 | 0.0235 | 204.237 | 1.6662 | 95.5178 | 90.68 | 921.11 | 0.028 | -0.002 | 482682754 | 27.7159 | 1153.361 | 7.2261 | 35.4396 | 0 | 0.036033 | 0.033607 | 0.044698
2015-04-18 14:33 | 42112.606 | 7.3045 | 7.1844 | 36.4831 | 1166.463 | 1154.682 | 35.4381 | 27.738 | 1291.479 | 0.0233 | 204.143 | 1.6652 | 95.5313 | 83.47 | 924.32 | 0.026 | -0.0038 | 482682755 | 27.7192 | 1154.682 | 7.1843 | 35.436 | 0 | 0.035423 | 0.028841 | 0.044104
2015-04-18 14:33 | 42112.606 | 7.2956 | 7.1755 | 36.4748 | 1167.432 | 1155.639 | 35.4377 | 27.739 | 1292.479 | 0.0223 | 203.394 | 1.6644 | 95.5342 | 98.75 | 926.57 | 0.026 | -0.0028 | 482682756 | 27.7202 | 1155.639 | 7.1754 | 35.4357 | 0 | 0.035762 | 0.028841 | 0.043977
2015-04-18 14:33 | 42112.606 | 7.3132 | 7.1928 | 36.4936 | 1167.089 | 1155.3 | 35.4398 | 27.7381 | 1293.479 | 0.0193 | 203.29 | 1.6649 | 95.5315 | 91.13 | 927 | 0.029 | -0.0018 | 482682757 | 27.7198 | 1155.3 | 7.1928 | 35.4384 | 0 | 0.036101 | 0.03599 | 0.044095
2015-04-18 14:33 | 42112.6061 | 7.3424 | 7.2219 | 36.5242 | 1166.364 | 1154.584 | 35.4427 | 27.7363 | 1294.479 | 0.0191 | 203.383 | 1.6669 | 95.5286 | 84.12 | 927 | 0.028 | -0.0039 | 482682758 | 27.7187 | 1154.584 | 7.2219 | 35.4424 | 0 | 0.035389 | 0.033607 | 0.044223
2015-04-18 14:33 | 42112.6061 | 7.3516 | 7.231 | 36.5337 | 1166.192 | 1154.414 | 35.4435 | 27.7356 | 1295.479 | 0.0191 | 202.922 | 1.6682 | 95.537 | 98.75 | 926.3 | 0.028 | -0.004 | 482682759 | 27.7182 | 1154.414 | 7.2311 | 35.4434 | 0 | 0.035356 | 0.033607 | 0.043853
2015-04-18 14:33 | 42112.6061 | 7.3524 | 7.2318 | 36.5342 | 1166.523 | 1154.741 | 35.4429 | 27.735 | 1296.479 | 0.0163 | 202.908 | 1.669 | 95.5307 | 90.84 | 923.62 | 0.028 | -0.0018 | 482682760 | 27.7177 | 1154.741 | 7.2318 | 35.4429 | 0 | 0.036101 | 0.033607 | 0.04413
2015-04-18 14:33 | 42112.6061 | 7.3457 | 7.225 | 36.527 | 1167.412 | 1155.618 | 35.4418 | 27.7351 | 1297.479 | 0.0162 | 203.686 | 1.6691 | 95.5317 | 83.64 | 918.54 | 0.028 | -0.0011 | 482682761 | 27.7176 | 1155.618 | 7.225 | 35.4415 | 0 | 0.036338 | 0.033607 | 0.044086
2015-04-18 14:33 | 42112.6061 | 7.3006 | 7.1802 | 36.4766 | 1168.88 | 1157.068 | 35.4334 | 27.7349 | 1298.479 | 0.018 | 203.923 | 1.6689 | 95.5317 | 98.75 | 914.35 | 0.029 | -0.002 | 482682762 | 27.7165 | 1157.068 | 7.1802 | 35.432 | 0 | 0.036033 | 0.03599 | 0.044086
2015-04-18 14:33 | 42112.6061 | 7.249 | 7.1289 | 36.4254 | 1170.705 | 1158.869 | 35.4304 | 27.7399 | 1299.479 | 0.0175 | 204.9 | 1.6685 | 95.5316 | 90.7 | 916.45 | 0.027 | -0.0009 | 482682763 | 27.7206 | 1158.87 | 7.1289 | 35.4277 | 0 | 0.036405 | 0.031224 | 0.044091
2015-04-18 14:33 | 42112.6061 | 7.2093 | 7.0892 | 36.3843 | 1172.581 | 1160.721 | 35.426 | 27.742 | 1300.479 | 0.0179 | 205.568 | 1.6673 | 95.5327 | 83.41 | 921.54 | 0.028 | -0.0011 | 482682764 | 27.7222 | 1160.721 | 7.0893 | 35.4225 | 0 | 0.036338 | 0.033607 | 0.044043
2015-04-18 14:33 | 42112.6061 | 7.1707 | 7.0509 | 36.3438 | 1174.357 | 1162.475 | 35.4208 | 27.7433 | 1301.479 | 0.02 | 205.404 | 1.6668 | 95.5348 | 98.75 | 924.59 | 0.028 | -0.004 | 482682765 | 27.7231 | 1162.474 | 7.0508 | 35.4168 | 0 | 0.035356 | 0.033607 | 0.04395
2015-04-18 14:33 | 42112.6062 | 7.1562 | 7.0363 | 36.3306 | 1176.084 | 1164.179 | 35.4203 | 27.745 | 1302.479 | 0.0231 | 206.058 | 1.6666 | 95.5339 | 90.36 | 927.21 | 0.027 | -0.0036 | 482682766 | 27.7249 | 1164.179 | 7.0363 | 35.4163 | 0 | 0.035491 | 0.031224 | 0.04399
2015-04-18 14:33 | 42112.6062 | 7.1474 | 7.0274 | 36.3213 | 1177.534 | 1165.61 | 35.4181 | 27.7445 | 1303.479 | 0.024 | 205.368 | 1.6667 | 95.5317 | 82.79 | 929.68 | 0.027 | -0.0015 | 482682767 | 27.7246 | 1165.611 | 7.0274 | 35.4144 | 0 | 0.036202 | 0.031224 | 0.044086
2015-04-18 14:33 | 42112.6062 | 7.1406 | 7.0207 | 36.3155 | 1178.212 | 1166.28 | 35.4179 | 27.7453 | 1304.479 | 0.0194 | 205.492 | 1.668 | 95.5306 | 98.75 | 931.61 | 0.027 | -0.001 | 482682768 | 27.7257 | 1166.279 | 7.0206 | 35.4146 | 0 | 0.036371 | 0.031224 | 0.044135
2015-04-18 14:33 | 42112.6062 | 7.1657 | 7.0456 | 36.3426 | 1177.377 | 1165.455 | 35.4213 | 27.7445 | 1305.479 | 0.0169 | 205.414 | 1.6693 | 95.5304 | 90.71 | 932.14 | 0.027 | -0.0009 | 482682769 | 27.7257 | 1165.455 | 7.0455 | 35.4191 | 0 | 0.036405 | 0.031224 | 0.044144
2015-04-18 14:33 | 42112.6062 | 7.1774 | 7.0572 | 36.3546 | 1176.66 | 1164.748 | 35.4222 | 27.7435 | 1306.479 | 0.014 | 205.41 | 1.6705 | 95.5275 | 83.35 | 931.5 | 0.027 | -0.0012 | 482682770 | 27.7253 | 1164.748 | 7.0572 | 35.4207 | 0 | 0.036304 | 0.031224 | 0.044271
2015-04-18 14:33 | 42112.6062 | 7.186 | 7.0657 | 36.3642 | 1176.802 | 1164.887 | 35.4234 | 27.7433 | 1307.479 | 0.0165 | 205.303 | 1.6718 | 95.5295 | 98.75 | 926.19 | 0.028 | -0.0018 | 482682771 | 27.7253 | 1164.887 | 7.0657 | 35.4223 | 0 | 0.036101 | 0.033607 | 0.044183
2015-04-18 14:33 | 42112.6062 | 7.174 | 7.0537 | 36.351 | 1177.797 | 1165.87 | 35.421 | 27.743 | 1308.479 | 0.015 | 205.621 | 1.672 | 95.5294 | 90.46 | 918.59 | 0.028 | -0.0012 | 482682772 | 27.7249 | 1165.87 | 7.0537 | 35.4196 | 0 | 0.036304 | 0.033607 | 0.044188
2015-04-18 14:33 | 42112.6062 | 7.1576 | 7.0373 | 36.3318 | 1179.338 | 1167.391 | 35.4163 | 27.7417 | 1309.479 | 0.0196 | 206.015 | 1.6726 | 95.5325 | 82.9 | 917.7 | 0.028 | -0.0008 | 482682773 | 27.7233 | 1167.391 | 7.0373 | 35.4147 | 0 | 0.036439 | 0.033607 | 0.044051
2015-04-18 14:33 | 42112.6062 | 7.1072 | 6.9871 | 36.2784 | 1181.062 | 1169.093 | 35.4098 | 27.7436 | 1310.479 | 0.0203 | 206.858 | 1.6724 | 95.5317 | 98.75 | 922.7 | 0.028 | -0.0006 | 482682774 | 27.7244 | 1169.093 | 6.9871 | 35.4069 | 0 | 0.036507 | 0.033607 | 0.044086
2015-04-18 14:33 | 42112.6063 | 7.0561 | 6.9364 | 36.2247 | 1182.703 | 1170.713 | 35.4033 | 27.7456 | 1311.479 | 0.0199 | 207.053 | 1.6721 | 95.5366 | 90.27 | 926.41 | 0.029 | -0.0006 | 482682775 | 27.7257 | 1170.713 | 6.9363 | 35.3995 | 0 | 0.036507 | 0.03599 | 0.043871
2015-04-18 14:33 | 42112.6063 | 7.0401 | 6.9203 | 36.2098 | 1184.214 | 1172.205 | 35.4025 | 27.7472 | 1312.479 | 0.0213 | 206.597 | 1.6718 | 95.5324 | 82.54 | 927.65 | 0.029 | -0.0011 | 482682776 | 27.7274 | 1172.204 | 6.9203 | 35.3987 | 0 | 0.036338 | 0.03599 | 0.044056
2015-04-18 14:33 | 42112.6063 | 7.0342 | 6.9143 | 36.204 | 1185.675 | 1173.647 | 35.4012 | 27.747 | 1313.479 | 0.0217 | 207.097 | 1.6718 | 95.5344 | 98.75 | 927.97 | 0.028 | -0.0015 | 482682777 | 27.7275 | 1173.647 | 6.9143 | 35.3977 | 0 | 0.036202 | 0.033607 | 0.043968
2015-04-18 14:33 | 42112.6063 | 7.033 | 6.913 | 36.204 | 1187.057 | 1175.01 | 35.4013 | 27.7473 | 1314.479 | 0.021 | 207.876 | 1.6723 | 95.5353 | 90.08 | 931.23 | 0.028 | -0.0012 | 482682778 | 27.7281 | 1175.01 | 6.913 | 35.3983 | 0 | 0.036304 | 0.033607 | 0.043928
2015-04-18 14:33 | 42112.6063 | 7.0319 | 6.9118 | 36.2031 | 1188.136 | 1176.075 | 35.4006 | 27.7469 | 1315.479 | 0.0217 | 206.931 | 1.6733 | 95.5381 | 82.18 | 934.98 | 0.028 | -0.002 | 482682779 | 27.728 | 1176.075 | 6.9118 | 35.398 | 0 | 0.036033 | 0.033607 | 0.043805
2015-04-18 14:33 | 42112.6063 | 7.0391 | 6.9189 | 36.2109 | 1187.694 | 1175.639 | 35.4015 | 27.7466 | 1316.479 | 0.023 | 206.806 | 1.6743 | 95.5316 | 98.75 | 936 | 0.028 | -0.0058 | 482682780 | 27.7281 | 1175.639 | 6.9189 | 35.3994 | 0 | 0.034746 | 0.033607 | 0.044091
2015-04-18 14:33 | 42112.6063 | 7.0512 | 6.931 | 36.2236 | 1186.653 | 1174.611 | 35.403 | 27.7461 | 1317.479 | 0.0227 | 206.883 | 1.6744 | 95.5296 | 89.99 | 935.36 | 0.028 | -0.0051 | 482682781 | 27.728 | 1174.611 | 6.931 | 35.4015 | 0 | 0.034983 | 0.033607 | 0.044179
2015-04-18 14:33 | 42112.6063 | 7.0543 | 6.9341 | 36.227 | 1186.579 | 1174.538 | 35.4032 | 27.7459 | 1318.479 | 0.0197 | 207.018 | 1.676 | 95.5316 | 82 | 928.87 | 0.028 | -0.0021 | 482682782 | 27.728 | 1174.538 | 6.9341 | 35.402 | 0 | 0.035999 | 0.033607 | 0.044091
2015-04-18 14:33 | 42112.6063 | 7.0515 | 6.9312 | 36.2241 | 1187.628 | 1175.574 | 35.4024 | 27.7456 | 1319.479 | 0.0191 | 207.023 | 1.6768 | 95.5317 | 98.75 | 918.75 | 0.029 | -0.0011 | 482682783 | 27.7278 | 1175.574 | 6.9312 | 35.4012 | 0 | 0.036338 | 0.03599 | 0.044086
2015-04-18 14:33 | 42112.6064 | 7.0394 | 6.919 | 36.2116 | 1189.354 | 1177.278 | 35.4004 | 27.7457 | 1320.479 | 0.0208 | 207.286 | 1.6768 | 95.5295 | 90.32 | 918.38 | 0.029 | -0.0006 | 482682784 | 27.7278 | 1177.278 | 6.919 | 35.399 | 0 | 0.036507 | 0.03599 | 0.044183
2015-04-18 14:33 | 42112.6064 | 7.0281 | 6.9076 | 36.2016 | 1191.175 | 1179.075 | 35.4003 | 27.7472 | 1321.479 | 0.022 | 207.312 | 1.6768 | 95.5248 | 82.5 | 925.5 | 0.028 | -0.0011 | 482682785 | 27.7292 | 1179.075 | 6.9077 | 35.3988 | 0 | 0.036338 | 0.033607 | 0.04439
2015-04-18 14:33 | 42112.6064 | 7.0224 | 6.9018 | 36.1953 | 1192.844 | 1180.723 | 35.3984 | 27.7465 | 1322.479 | 0.0213 | 207.309 | 1.6768 | 95.5339 | 98.75 | 930.11 | 0.027 | -0.0013 | 482682786 | 27.7285 | 1180.723 | 6.9018 | 35.3969 | 0 | 0.03627 | 0.031224 | 0.04399
2015-04-18 14:33 | 42112.6064 | 7.0047 | 6.8841 | 36.178 | 1194.377 | 1182.236 | 35.397 | 27.7479 | 1323.479 | 0.0182 | 207.314 | 1.6768 | 95.5427 | 90.35 | 931.06 | 0.029 | -0.0042 | 482682787 | 27.7297 | 1182.236 | 6.8841 | 35.3953 | 0 | 0.035288 | 0.03599 | 0.043603
2015-04-18 14:33 | 42112.6064 | 6.9941 | 6.8735 | 36.1674 | 1195.671 | 1183.513 | 35.3956 | 27.7483 | 1324.479 | 0.0181 | 207.309 | 1.6767 | 95.5349 | 82.51 | 931.41 | 0.027 | -0.0022 | 482682788 | 27.7301 | 1183.513 | 6.8735 | 35.3938 | 0 | 0.035965 | 0.031224 | 0.043946
2015-04-18 14:33 | 42112.6064 | 6.9763 | 6.8557 | 36.1485 | 1196.669 | 1184.498 | 35.3929 | 27.7486 | 1325.479 | 0.0175 | 207.382 | 1.6768 | 95.5392 | 98.75 | 933.61 | 0.028 | -0.0016 | 482682789 | 27.7301 | 1184.498 | 6.8557 | 35.3908 | 0 | 0.036168 | 0.033607 | 0.043757
2015-04-18 14:33 | 42112.6064 | 6.9679 | 6.8473 | 36.1413 | 1197.386 | 1185.205 | 35.3933 | 27.7501 | 1326.479 | 0.0183 | 207.747 | 1.6768 | 95.537 | 89.84 | 937 | 0.029 | -0.0048 | 482682790 | 27.7317 | 1185.205 | 6.8473 | 35.3912 | 0 | 0.035085 | 0.03599 | 0.043853
2015-04-18 14:33 | 42112.6064 | 6.9684 | 6.8478 | 36.1422 | 1197.908 | 1185.721 | 35.3931 | 27.7499 | 1327.479 | 0.0223 | 207.721 | 1.6768 | 95.5381 | 81.67 | 938.57 | 0.028 | -0.0051 | 482682791 | 27.7317 | 1185.721 | 6.8478 | 35.3914 | 0 | 0.034983 | 0.033607 | 0.043805
2015-04-18 14:33 | 42112.6065 | 6.9688 | 6.8482 | 36.1432 | 1198.168 | 1185.977 | 35.3934 | 27.7501 | 1328.479 | 0.0207 | 208.13 | 1.6768 | 95.5382 | 98.75 | 938.51 | 0.028 | -0.0025 | 482682792 | 27.7321 | 1185.977 | 6.8481 | 35.3919 | 0 | 0.035863 | 0.033607 | 0.043801
2015-04-18 14:33 | 42112.6065 | 6.9711 | 6.8503 | 36.1454 | 1198.383 | 1186.189 | 35.3932 | 27.7496 | 1329.479 | 0.0212 | 207.85 | 1.6768 | 95.5349 | 89.98 | 935.34 | 0.027 | -0.001 | 482682793 | 27.7317 | 1186.189 | 6.8504 | 35.3919 | 0 | 0.036371 | 0.031224 | 0.043946
2015-04-18 14:33 | 42112.6065 | 6.9701 | 6.8493 | 36.1448 | 1199.134 | 1186.931 | 35.3931 | 27.7496 | 1330.479 | 0.0203 | 207.726 | 1.6769 | 95.5363 | 81.84 | 930.48 | 0.029 | -0.002 | 482682794 | 27.7319 | 1186.931 | 6.8493 | 35.392 | 0 | 0.036033 | 0.03599 | 0.043884
2015-04-18 14:33 | 42112.6065 | 6.9625 | 6.8416 | 36.1373 | 1200.337 | 1188.118 | 35.392 | 27.7499 | 1331.479 | 0.0224 | 208.2 | 1.6773 | 95.5389 | 98.75 | 930.45 | 0.028 | -0.002 | 482682795 | 27.7321 | 1188.118 | 6.8416 | 35.3909 | 0 | 0.036033 | 0.033607 | 0.04377
2015-04-18 14:33 | 42112.6065 | 6.955 | 6.834 | 36.1298 | 1201.74 | 1189.503 | 35.391 | 27.7501 | 1332.479 | 0.0206 | 208.737 | 1.6774 | 95.5394 | 90.08 | 934.82 | 0.027 | -0.0018 | 482682796 | 27.7323 | 1189.503 | 6.834 | 35.3897 | 0 | 0.036101 | 0.031224 | 0.043748
2015-04-18 14:33 | 42112.6065 | 6.9402 | 6.8192 | 36.1137 | 1203.195 | 1190.939 | 35.3879 | 27.7498 | 1333.479 | 0.023 | 209.203 | 1.6778 | 95.5396 | 81.96 | 937.82 | 0.028 | -0.0023 | 482682797 | 27.7317 | 1190.939 | 6.8192 | 35.3864 | 0 | 0.035931 | 0.033607 | 0.043739
2015-04-18 14:33 | 42112.6065 | 6.9162 | 6.7953 | 36.09 | 1204.523 | 1192.25 | 35.3862 | 27.7517 | 1334.479 | 0.0232 | 208.684 | 1.6773 | 95.5363 | 98.75 | 937.82 | 0.027 | -0.0038 | 482682798 | 27.7334 | 1192.25 | 6.7953 | 35.3843 | 0 | 0.035423 | 0.031224 | 0.043884
2015-04-18 14:33 | 42112.6065 | 6.9153 | 6.7944 | 36.0908 | 1205.663 | 1193.375 | 35.3872 | 27.7526 | 1335.479 | 0.02 | 208.508 | 1.6776 | 95.5373 | 89.9 | 936.86 | 0.028 | -0.0009 | 482682799 | 27.7345 | 1193.375 | 6.7943 | 35.3855 | 0 | 0.036405 | 0.033607 | 0.04384
2015-04-18 14:33 | 42112.6065 | 6.9184 | 6.7973 | 36.093 | 1206.491 | 1194.192 | 35.3859 | 27.7512 | 1336.479 | 0.0157 | 208.533 | 1.6777 | 95.5368 | 81.66 | 936.09 | 0.028 | -0.0021 | 482682800 | 27.7332 | 1194.192 | 6.7973 | 35.3844 | 0 | 0.035999 | 0.033607 | 0.043862
2015-04-18 14:33 | 42112.6066 | 6.9054 | 6.7843 | 36.0794 | 1206.864 | 1194.56 | 35.3842 | 27.7516 | 1337.479 | 0.0147 | 208.64 | 1.6788 | 95.5327 | 98.75 | 936.02 | 0.028 | -0.0006 | 482682801 | 27.7336 | 1194.56 | 6.7843 | 35.3826 | 0 | 0.036507 | 0.033607 | 0.044043
2015-04-18 14:33 | 42112.6066 | 6.9016 | 6.7804 | 36.0756 | 1207.319 | 1195.009 | 35.3837 | 27.7517 | 1338.479 | 0.0199 | 208.939 | 1.6793 | 95.5413 | 89.7 | 935.57 | 0.028 | -0.005 | 482682802 | 27.7337 | 1195.009 | 6.7805 | 35.3821 | 0 | 0.035017 | 0.033607 | 0.043664
2015-04-18 14:33 | 42112.6066 | 6.889 | 6.768 | 36.0625 | 1208.212 | 1195.891 | 35.3817 | 27.7519 | 1339.479 | 0.0225 | 209.334 | 1.6793 | 95.5361 | 81.3 | 934.71 | 0.028 | -0.0026 | 482682803 | 27.7339 | 1195.891 | 6.768 | 35.3801 | 0 | 0.03583 | 0.033607 | 0.043893
2015-04-18 14:33 | 42112.6066 | 6.8885 | 6.7673 | 36.0633 | 1209.383 | 1197.046 | 35.3825 | 27.7526 | 1340.479 | 0.0227 | 209.455 | 1.6793 | 95.5369 | 98.75 | 936.75 | 0.028 | -0.0008 | 482682804 | 27.7347 | 1197.046 | 6.7673 | 35.3811 | 0 | 0.036439 | 0.033607 | 0.043858
2015-04-18 14:34 | 42112.6066 | 6.8902 | 6.7689 | 36.0655 | 1210.624 | 1198.271 | 35.3823 | 27.7523 | 1341.479 | 0.0193 | 208.981 | 1.6793 | 95.5371 | 89.69 | 939.98 | 0.027 | -0.0018 | 482682805 | 27.7345 | 1198.271 | 6.7689 | 35.3811 | 0 | 0.036101 | 0.031224 | 0.043849
2015-04-18 14:34 | 42112.6066 | 6.8899 | 6.7685 | 36.0657 | 1211.696 | 1199.329 | 35.3822 | 27.7522 | 1342.479 | 0.0167 | 209.083 | 1.6795 | 95.5412 | 81.24 | 942.47 | 0.027 | -0.0023 | 482682806 | 27.7346 | 1199.329 | 6.7685 | 35.3811 | 0 | 0.035931 | 0.031224 | 0.043669
2015-04-18 14:34 | 42112.6066 | 6.8911 | 6.7696 | 36.0671 | 1212.242 | 1199.868 | 35.3821 | 27.752 | 1343.479 | 0.0215 | 208.216 | 1.6799 | 95.5404 | 98.75 | 943.71 | 0.029 | -0.0023 | 482682807 | 27.7345 | 1199.868 | 6.7696 | 35.3813 | 0 | 0.035931 | 0.03599 | 0.043704
2015-04-18 14:34 | 42112.6066 | 6.8921 | 6.7705 | 36.0679 | 1212.2 | 1199.827 | 35.3819 | 27.7517 | 1344.479 | 0.0247 | 208.853 | 1.6807 | 95.5369 | 89.66 | 944.26 | 0.028 | -0.0012 | 482682808 | 27.7343 | 1199.827 | 6.7706 | 35.3811 | 0 | 0.036304 | 0.033607 | 0.043858
2015-04-18 14:34 | 42112.6067 | 6.8901 | 6.7685 | 36.0665 | 1212.846 | 1200.464 | 35.382 | 27.7521 | 1345.479 | 0.021 | 209.173 | 1.6809 | 95.5382 | 81.16 | 944.98 | 0.028 | -0.0028 | 482682809 | 27.7347 | 1200.464 | 6.7686 | 35.3813 | 0 | 0.035762 | 0.033607 | 0.043801
2015-04-18 14:34 | 42112.6067 | 6.8794 | 6.7579 | 36.0549 | 1214.149 | 1201.749 | 35.3797 | 27.7517 | 1346.479 | 0.0194 | 209.147 | 1.6809 | 95.5367 | 98.75 | 945.7 | 0.028 | -0.0029 | 482682810 | 27.7342 | 1201.75 | 6.7578 | 35.3788 | 0 | 0.035728 | 0.033607 | 0.043867
2015-04-18 14:34 | 42112.6067 | 6.8714 | 6.7497 | 36.047 | 1215.635 | 1203.217 | 35.3787 | 27.7521 | 1347.479 | 0.0189 | 209.237 | 1.6808 | 95.5286 | 89.42 | 944.84 | 0.028 | -0.0026 | 482682811 | 27.7344 | 1203.217 | 6.7497 | 35.3777 | 0 | 0.03583 | 0.033607 | 0.044223
2015-04-18 14:34 | 42112.6067 | 6.8689 | 6.7471 | 36.0452 | 1217.078 | 1204.641 | 35.3785 | 27.7523 | 1348.479 | 0.0176 | 209.145 | 1.6798 | 95.5339 | 80.75 | 941.41 | 0.027 | -0.0035 | 482682812 | 27.7347 | 1204.641 | 6.7471 | 35.3776 | 0 | 0.035525 | 0.031224 | 0.04399
2015-04-18 14:34 | 42112.6067 | 6.8538 | 6.732 | 36.0279 | 1218.425 | 1205.97 | 35.3745 | 27.7512 | 1349.479 | 0.0216 | 209.562 | 1.6801 | 95.5403 | 98.75 | 938.63 | 0.028 | -0.001 | 482682813 | 27.7334 | 1205.97 | 6.732 | 35.3733 | 0 | 0.036371 | 0.033607 | 0.043708
2015-04-18 14:34 | 42112.6067 | 6.84 | 6.7181 | 36.0146 | 1219.677 | 1207.205 | 35.3737 | 27.7525 | 1350.479 | 0.0219 | 210.271 | 1.6798 | 95.5274 | 89.44 | 941.63 | 0.028 | -0.002 | 482682814 | 27.7345 | 1207.205 | 6.7181 | 35.3722 | 0 | 0.036033 | 0.033607 | 0.044275
2015-04-18 14:34 | 42112.6067 | 6.8242 | 6.7024 | 35.9975 | 1220.722 | 1208.237 | 35.3708 | 27.7523 | 1351.479 | 0.0189 | 210.044 | 1.6799 | 95.537 | 80.74 | 946.66 | 0.029 | -0.001 | 482682815 | 27.7342 | 1208.237 | 6.7024 | 35.3691 | 0 | 0.036371 | 0.03599 | 0.043853
2015-04-18 14:34 | 42112.6067 | 6.8265 | 6.7047 | 36.0018 | 1220.913 | 1208.425 | 35.3727 | 27.7535 | 1352.479 | 0.018 | 209.795 | 1.6797 | 95.5338 | 98.75 | 948.8 | 0.029 | -0.0022 | 482682816 | 27.7356 | 1208.425 | 6.7047 | 35.3713 | 0 | 0.035965 | 0.03599 | 0.043994
2015-04-18 14:34 | 42112.6067 | 6.8439 | 6.7219 | 36.0198 | 1220.226 | 1207.748 | 35.3744 | 27.7525 | 1353.479 | 0.0202 | 209.027 | 1.6801 | 95.5242 | 89.52 | 947.84 | 0.029 | -0.0024 | 482682817 | 27.7351 | 1207.748 | 6.7219 | 35.3737 | 0 | 0.035897 | 0.03599 | 0.044416
2015-04-18 14:34 | 42112.6068 | 6.8559 | 6.7338 | 36.0327 | 1220.018 | 1207.543 | 35.376 | 27.7521 | 1354.479 | 0.0201 | 209.209 | 1.6806 | 95.5317 | 80.79 | 943.34 | 0.027 | -0.0049 | 482682818 | 27.735 | 1207.542 | 6.7339 | 35.3756 | 0 | 0.035051 | 0.031224 | 0.044086
2015-04-18 14:34 | 42112.6068 | 6.8533 | 6.7312 | 36.0295 | 1220.714 | 1208.229 | 35.3749 | 27.7516 | 1355.479 | 0.0202 | 209.852 | 1.6817 | 95.5319 | 98.75 | 937.29 | 0.028 | -0.0007 | 482682819 | 27.7344 | 1208.229 | 6.7312 | 35.3745 | 0 | 0.036473 | 0.033607 | 0.044078
2015-04-18 14:34 | 42112.6068 | 6.8243 | 6.7024 | 35.9967 | 1222.091 | 1209.588 | 35.3685 | 27.7505 | 1356.479 | 0.021 | 210.247 | 1.6816 | 95.5404 | 89.5 | 936.7 | 0.028 | -0.0006 | 482682820 | 27.7329 | 1209.588 | 6.7023 | 35.3674 | 0 | 0.036507 | 0.033607 | 0.043704
2015-04-18 14:34 | 42112.6068 | 6.7682 | 6.6465 | 35.9363 | 1223.646 | 1211.122 | 35.3603 | 27.7517 | 1357.479 | 0.0222 | 210.88 | 1.6812 | 95.538 | 80.74 | 941.46 | 0.027 | -0.0019 | 482682821 | 27.7329 | 1211.123 | 6.6466 | 35.3576 | 0 | 0.036067 | 0.031224 | 0.04381
2015-04-18 14:34 | 42112.6068 | 6.7144 | 6.5932 | 35.8819 | 1225.012 | 1212.47 | 35.3556 | 27.7553 | 1358.479 | 0.0203 | 212.111 | 1.6799 | 95.5378 | 98.75 | 945.75 | 0.028 | -0.0021 | 482682822 | 27.7358 | 1212.47 | 6.5931 | 35.352 | 0 | 0.035999 | 0.033607 | 0.043818
2015-04-18 14:34 | 42112.6068 | 6.6997 | 6.5785 | 35.8689 | 1226.205 | 1213.648 | 35.3556 | 27.7573 | 1359.479 | 0.018 | 212.142 | 1.6794 | 95.5263 | 89.31 | 947.57 | 0.028 | -0.0025 | 482682823 | 27.7379 | 1213.648 | 6.5785 | 35.352 | 0 | 0.035863 | 0.033607 | 0.044324
2015-04-18 14:34 | 42112.6068 | 6.6943 | 6.5729 | 35.8626 | 1227.236 | 1214.666 | 35.3536 | 27.7564 | 1360.479 | 0.0151 | 211.996 | 1.6794 | 95.519 | 80.4 | 947.52 | 0.029 | -0.0027 | 482682824 | 27.7372 | 1214.666 | 6.573 | 35.3502 | 0 | 0.035796 | 0.03599 | 0.044645
2015-04-18 14:34 | 42112.6068 | 6.6675 | 6.5464 | 35.8348 | 1228.435 | 1215.849 | 35.35 | 27.7572 | 1361.479 | 0.013 | 213.035 | 1.6795 | 95.5251 | 98.75 | 946.77 | 0.027 | -0.0012 | 482682825 | 27.7378 | 1215.849 | 6.5463 | 35.3464 | 0 | 0.036304 | 0.031224 | 0.044377
2015-04-18 14:34 | 42112.6068 | 6.6246 | 6.5036 | 35.7878 | 1229.794 | 1217.19 | 35.3421 | 27.7567 | 1362.479 | 0.0175 | 212.824 | 1.6801 | 95.5273 | 88.81 | 948.11 | 0.028 | -0.0014 | 482682826 | 27.7369 | 1217.19 | 6.5037 | 35.3377 | 0 | 0.036236 | 0.033607 | 0.04428
2015-04-18 14:34 | 42112.6069 | 6.5935 | 6.4727 | 35.7572 | 1231.036 | 1218.415 | 35.3398 | 27.7591 | 1363.479 | 0.0192 | 213.407 | 1.6815 | 95.5295 | 79.57 | 949.82 | 0.027 | -0.0016 | 482682827 | 27.7391 | 1218.415 | 6.4727 | 35.3351 | 0 | 0.036168 | 0.031224 | 0.044183
2015-04-18 14:34 | 42112.6069 | 6.5718 | 6.4511 | 35.7356 | 1231.982 | 1219.349 | 35.3377 | 27.7604 | 1364.479 | 0.0189 | 213.444 | 1.6818 | 95.5349 | 98.75 | 950.14 | 0.027 | -0.0006 | 482682828 | 27.7404 | 1219.349 | 6.4511 | 35.3331 | 0 | 0.036507 | 0.031224 | 0.043946
2015-04-18 14:34 | 42112.6069 | 6.5702 | 6.4494 | 35.7348 | 1232.482 | 1219.843 | 35.3377 | 27.7605 | 1365.479 | 0.0201 | 213.316 | 1.6826 | 95.5263 | 89.24 | 949.98 | 0.028 | -0.0025 | 482682829 | 27.741 | 1219.843 | 6.4494 | 35.3336 | 0 | 0.035863 | 0.033607 | 0.044324
2015-04-18 14:34 | 42112.6069 | 6.5712 | 6.4504 | 35.7369 | 1233.049 | 1220.402 | 35.3381 | 27.7608 | 1366.479 | 0.0231 | 213.872 | 1.6843 | 95.5323 | 80.2 | 948.59 | 0.028 | -0.0046 | 482682830 | 27.7417 | 1220.402 | 6.4504 | 35.3346 | 0 | 0.035152 | 0.033607 | 0.04406
2015-04-18 14:34 | 42112.6069 | 6.5696 | 6.4487 | 35.7356 | 1233.808 | 1221.151 | 35.3375 | 27.7605 | 1367.479 | 0.027 | 213.408 | 1.6847 | 95.5353 | 98.75 | 947.14 | 0.027 | -0.0025 | 482682831 | 27.7418 | 1221.151 | 6.4487 | 35.3344 | 0 | 0.035863 | 0.031224 | 0.043928
2015-04-18 14:34 | 42112.6069 | 6.5689 | 6.4479 | 35.7354 | 1234.472 | 1221.807 | 35.3374 | 27.7605 | 1368.479 | 0.0232 | 213.077 | 1.6867 | 95.5359 | 89.06 | 945.75 | 0.029 | -0.0019 | 482682832 | 27.742 | 1221.807 | 6.4479 | 35.3347 | 0 | 0.036067 | 0.03599 | 0.043902
2015-04-18 14:34 | 42112.6069 | 6.5685 | 6.4475 | 35.7357 | 1235.156 | 1222.482 | 35.3373 | 27.7605 | 1369.479 | 0.0242 | 213.075 | 1.6869 | 95.5317 | 79.9 | 944.52 | 0.028 | -0.0008 | 482682833 | 27.7423 | 1222.482 | 6.4475 | 35.3349 | 0 | 0.036439 | 0.033607 | 0.044086
2015-04-18 14:34 | 42112.6069 | 6.5676 | 6.4465 | 35.7353 | 1236.065 | 1223.378 | 35.3372 | 27.7605 | 1370.479 | 0.0193 | 213.804 | 1.6883 | 95.5359 | 98.75 | 943.71 | 0.03 | -0.003 | 482682834 | 27.7426 | 1223.378 | 6.4465 | 35.3351 | 0 | 0.035694 | 0.038373 | 0.043902
2015-04-18 14:34 | 42112.607 | 6.5674 | 6.4462 | 35.7359 | 1237.183 | 1224.482 | 35.3372 | 27.7606 | 1371.479 | 0.0195 | 213.97 | 1.689 | 95.5274 | 89.16 | 944.62 | 0.028 | -0.0054 | 482682835 | 27.7428 | 1224.482 | 6.4462 | 35.3354 | 0 | 0.034882 | 0.033607 | 0.044275
2015-04-18 14:34 | 42112.607 | 6.5679 | 6.4465 | 35.7368 | 1238.247 | 1225.532 | 35.337 | 27.7603 | 1372.479 | 0.021 | 213.487 | 1.6894 | 95.5346 | 79.99 | 946.83 | 0.028 | -0.0025 | 482682836 | 27.7428 | 1225.532 | 6.4466 | 35.3354 | 0 | 0.035863 | 0.033607 | 0.043959
2015-04-18 14:34 | 42112.607 | 6.5666 | 6.4453 | 35.736 | 1239.028 | 1226.302 | 35.3367 | 27.7603 | 1373.479 | 0.0226 | 213.58 | 1.6894 | 95.5298 | 98.75 | 950.09 | 0.027 | -0.0023 | 482682837 | 27.7429 | 1226.302 | 6.4452 | 35.3354 | 0 | 0.035931 | 0.031224 | 0.04417
2015-04-18 14:34 | 42112.607 | 6.5672 | 6.4458 | 35.7367 | 1239.229 | 1226.501 | 35.3366 | 27.7602 | 1374.479 | 0.0267 | 213.394 | 1.6896 | 95.5346 | 88.93 | 951.43 | 0.027 | -0.0009 | 482682838 | 27.7429 | 1226.501 | 6.4458 | 35.3355 | 0 | 0.036405 | 0.031224 | 0.043959
2015-04-18 14:34 | 42112.607 | 6.5642 | 6.4428 | 35.7338 | 1239.628 | 1226.894 | 35.3363 | 27.7603 | 1375.479 | 0.0211 | 213.747 | 1.6906 | 95.5338 | 79.6 | 950.2 | 0.029 | -0.0006 | 482682839 | 27.7431 | 1226.894 | 6.4428 | 35.3352 | 0 | 0.036507 | 0.03599 | 0.043994
2015-04-18 14:34 | 42112.607 | 6.5616 | 6.44 | 35.731 | 1240.607 | 1227.86 | 35.3354 | 27.76 | 1376.479 | 0.0204 | 213.931 | 1.691 | 95.5342 | 98.75 | 949.5 | 0.029 | -0.0023 | 482682840 | 27.7428 | 1227.86 | 6.4401 | 35.3344 | 0 | 0.035931 | 0.03599 | 0.043977
2015-04-18 14:34 | 42112.607 | 6.5551 | 6.4336 | 35.7256 | 1241.86 | 1229.097 | 35.3354 | 27.7609 | 1377.479 | 0.0181 | 213.915 | 1.6911 | 95.5327 | 88.86 | 952.28 | 0.029 | -0.0012 | 482682841 | 27.7436 | 1229.097 | 6.4336 | 35.3344 | 0 | 0.036304 | 0.03599 | 0.044043
2015-04-18 14:34 | 42112.607 | 6.5532 | 6.4315 | 35.7239 | 1243.115 | 1230.336 | 35.3349 | 27.7607 | 1378.479 | 0.0186 | 213.706 | 1.6911 | 95.5295 | 79.46 | 954.12 | 0.029 | -0.0019 | 482682842 | 27.7435 | 1230.336 | 6.4315 | 35.3339 | 0 | 0.036067 | 0.03599 | 0.044183
2015-04-18 14:34 | 42112.607 | 6.5521 | 6.4303 | 35.7233 | 1244.248 | 1231.453 | 35.3346 | 27.7607 | 1379.479 | 0.021 | 213.994 | 1.691 | 95.5306 | 98.75 | 954.68 | 0.028 | -0.0017 | 482682843 | 27.7436 | 1231.453 | 6.4303 | 35.3337 | 0 | 0.036134 | 0.033607 | 0.044135
2015-04-18 14:34 | 42112.6071 | 6.5483 | 6.4264 | 35.7193 | 1245.3 | 1232.492 | 35.3336 | 27.7604 | 1380.479 | 0.0174 | 213.984 | 1.6915 | 95.5274 | 88.44 | 953.03 | 0.029 | -0.0006 | 482682844 | 27.7433 | 1232.492 | 6.4264 | 35.3327 | 0 | 0.036507 | 0.03599 | 0.044275
2015-04-18 14:34 | 42112.6071 | 6.5414 | 6.4195 | 35.7126 | 1246.354 | 1233.531 | 35.3329 | 27.7608 | 1381.479 | 0.0165 | 214.214 | 1.6916 | 95.5338 | 78.76 | 950.25 | 0.027 | -0.0014 | 482682845 | 27.7436 | 1233.531 | 6.4194 | 35.3319 | 0 | 0.036236 | 0.031224 | 0.043994
2015-04-18 14:34 | 42112.6071 | 6.5386 | 6.4165 | 35.71 | 1247.394 | 1234.558 | 35.3324 | 27.7608 | 1382.479 | 0.0185 | 214.014 | 1.6916 | 95.5331 | 98.75 | 947.84 | 0.028 | -0.0021 | 482682846 | 27.7437 | 1234.558 | 6.4166 | 35.3315 | 0 | 0.035999 | 0.033607 | 0.044025
2015-04-18 14:34 | 42112.6071 | 6.5324 | 6.4104 | 35.7039 | 1248.404 | 1235.555 | 35.3315 | 27.7608 | 1383.479 | 0.0175 | 213.872 | 1.6918 | 95.541 | 88.37 | 947.2 | 0.028 | -0.0021 | 482682847 | 27.7437 | 1235.555 | 6.4104 | 35.3305 | 0 | 0.035999 | 0.033607 | 0.043678
2015-04-18 14:34 | 42112.6071 | 6.5303 | 6.4082 | 35.7024 | 1249.434 | 1236.57 | 35.3314 | 27.7611 | 1384.479 | 0.022 | 214.193 | 1.6917 | 95.5326 | 78.58 | 947.14 | 0.028 | -0.0042 | 482682848 | 27.7439 | 1236.571 | 6.4082 | 35.3305 | 0 | 0.035288 | 0.033607 | 0.044047
2015-04-18 14:34 | 42112.6071 | 6.5198 | 6.3977 | 35.6906 | 1250.465 | 1237.588 | 35.3288 | 27.7604 | 1385.479 | 0.0247 | 214.08 | 1.6919 | 95.5276 | 98.75 | 946.45 | 0.027 | -0.0006 | 482682849 | 27.7432 | 1237.588 | 6.3977 | 35.3277 | 0 | 0.036507 | 0.031224 | 0.044267
2015-04-18 14:34 | 42112.6071 | 6.504 | 6.3819 | 35.6748 | 1251.41 | 1238.521 | 35.3273 | 27.7614 | 1386.479 | 0.0215 | 214.018 | 1.6919 | 95.5335 | 88.63 | 947.09 | 0.027 | -0.0008 | 482682850 | 27.7439 | 1238.521 | 6.3819 | 35.326 | 0 | 0.036439 | 0.031224 | 0.044007
2015-04-18 14:34 | 42112.6071 | 6.5017 | 6.3795 | 35.673 | 1252.084 | 1239.186 | 35.3273 | 27.7617 | 1387.479 | 0.0195 | 214.159 | 1.6917 | 95.5331 | 78.94 | 948.59 | 0.028 | -0.0024 | 482682851 | 27.7443 | 1239.185 | 6.3795 | 35.3261 | 0 | 0.035897 | 0.033607 | 0.044025
2015-04-18 14:34 | 42112.6072 | 6.5055 | 6.3833 | 35.6771 | 1252.075 | 1239.177 | 35.3277 | 27.7615 | 1388.479 | 0.0184 | 214.179 | 1.6917 | 95.5327 | 98.75 | 950.95 | 0.028 | -0.0006 | 482682852 | 27.7443 | 1239.177 | 6.3833 | 35.3267 | 0 | 0.036507 | 0.033607 | 0.044043
2015-04-18 14:34 | 42112.6072 | 6.5123 | 6.3901 | 35.6834 | 1251.716 | 1238.823 | 35.3274 | 27.7604 | 1389.479 | 0.0166 | 214.316 | 1.6918 | 95.5242 | 88.07 | 953.41 | 0.029 | -0.0006 | 482682853 | 27.7435 | 1238.822 | 6.3901 | 35.3268 | 0 | 0.036507 | 0.03599 | 0.044416
2015-04-18 14:34 | 42112.6072 | 6.5218 | 6.3995 | 35.6947 | 1251.561 | 1238.67 | 35.3301 | 27.7612 | 1390.479 | 0.0155 | 214.42 | 1.6919 | 95.5327 | 78.06 | 955.82 | 0.028 | -0.0019 | 482682854 | 27.7445 | 1238.669 | 6.3995 | 35.3298 | 0 | 0.036067 | 0.033607 | 0.044043
2015-04-18 14:34 | 42112.6072 | 6.5235 | 6.4011 | 35.6954 | 1251.822 | 1238.927 | 35.3289 | 27.7601 | 1391.479 | 0.0154 | 214.168 | 1.6919 | 95.5295 | 98.75 | 956.57 | 0.027 | -0.0009 | 482682855 | 27.7434 | 1238.927 | 6.4011 | 35.3287 | 0 | 0.036405 | 0.031224 | 0.044183
2015-04-18 14:34 | 42112.6072 | 6.5064 | 6.3841 | 35.678 | 1252.653 | 1239.748 | 35.3272 | 27.761 | 1392.479 | 0.0162 | 214.077 | 1.6919 | 95.5305 | 88.67 | 955.07 | 0.028 | -0.0042 | 482682856 | 27.744 | 1239.747 | 6.3841 | 35.3265 | 0 | 0.035288 | 0.033607 | 0.044139
2015-04-18 14:34 | 42112.6072 | 6.4986 | 6.3762 | 35.6697 | 1254 | 1241.077 | 35.3255 | 27.7607 | 1393.479 | 0.019 | 214.562 | 1.6919 | 95.5314 | 78.91 | 949.66 | 0.027 | -0.0048 | 482682857 | 27.7436 | 1241.076 | 6.3763 | 35.3246 | 0 | 0.035085 | 0.031224 | 0.0441
2015-04-18 14:34 | 42112.6072 | 6.4725 | 6.3503 | 35.6432 | 1255.685 | 1242.739 | 35.3227 | 27.7619 | 1394.479 | 0.0177 | 214.785 | 1.6918 | 95.5298 | 98.75 | 943.72 | 0.028 | -0.0021 | 482682858 | 27.7445 | 1242.74 | 6.3502 | 35.3213 | 0 | 0.035999 | 0.033607 | 0.04417
2015-04-18 14:34 | 42112.6072 | 6.4574 | 6.3352 | 35.6285 | 1257.462 | 1244.493 | 35.3212 | 27.7627 | 1395.479 | 0.0183 | 215.14 | 1.6918 | 95.5317 | 88.21 | 943.18 | 0.028 | -0.0012 | 482682859 | 27.7451 | 1244.493 | 6.3351 | 35.3195 | 0 | 0.036304 | 0.033607 | 0.044086
2015-04-18 14:34 | 42112.6072 | 6.4561 | 6.3336 | 35.6272 | 1259.21 | 1246.217 | 35.3202 | 27.7622 | 1396.479 | 0.0196 | 214.917 | 1.6913 | 95.5263 | 78.16 | 947.79 | 0.028 | -0.0036 | 482682860 | 27.7446 | 1246.217 | 6.3336 | 35.3186 | 0 | 0.035491 | 0.033607 | 0.044324
2015-04-18 14:34 | 42112.6073 | 6.4484 | 6.3257 | 35.6208 | 1260.891 | 1247.876 | 35.3203 | 27.7633 | 1397.479 | 0.0233 | 214.699 | 1.6911 | 95.5231 | 98.72 | 952.44 | 0.028 | -0.0029 | 482682861 | 27.7457 | 1247.876 | 6.3258 | 35.3187 | 0 | 0.035728 | 0.033607 | 0.044465
2015-04-18 14:34 | 42112.6073 | 6.4455 | 6.3228 | 35.6183 | 1262.327 | 1249.293 | 35.3195 | 27.7631 | 1398.479 | 0.0228 | 214.799 | 1.6911 | 95.5309 | 23.14 | 955.67 | 0.028 | -0.0012 | 482682862 | 27.7456 | 1249.293 | 6.3228 | 35.3182 | 0 | 0.036304 | 0.033607 | 0.044122
2015-04-18 14:34 | 42112.6073 | 6.4504 | 6.3276 | 35.6236 | 1263.112 | 1250.067 | 35.3197 | 27.7626 | 1399.479 | 0.0225 | 214.941 | 1.6915 | 95.5313 | 78.6 | 957.75 | 0.029 | -0.0021 | 482682863 | 27.7454 | 1250.067 | 6.3276 | 35.3186 | 0 | 0.035999 | 0.03599 | 0.044104
2015-04-18 14:34 | 42112.6073 | 6.4486 | 6.3258 | 35.6216 | 1262.42 | 1249.385 | 35.3195 | 27.7627 | 1400.479 | 0.0233 | 214.892 | 1.692 | 95.5263 | 98.75 | 957.7 | 0.029 | -0.001 | 482682864 | 27.7456 | 1249.385 | 6.3258 | 35.3186 | 0 | 0.036371 | 0.03599 | 0.044324
2015-04-18 14:35 | 42112.6073 | 6.4556 | 6.3328 | 35.629 | 1261.876 | 1248.848 | 35.3205 | 27.7625 | 1401.479 | 0.0224 | 214.795 | 1.692 | 95.5199 | 88.27 | 954.1 | 0.029 | -0.0021 | 482682865 | 27.7457 | 1248.848 | 6.3328 | 35.3199 | 0 | 0.035999 | 0.03599 | 0.044605
2015-04-18 14:35 | 42112.6073 | 6.4561 | 6.3332 | 35.6291 | 1262.338 | 1249.304 | 35.3199 | 27.762 | 1402.479 | 0.0212 | 214.936 | 1.6921 | 95.5306 | 78.18 | 948.75 | 0.028 | -0.002 | 482682866 | 27.7451 | 1249.304 | 6.3333 | 35.3193 | 0 | 0.036033 | 0.033607 | 0.044135
2015-04-18 14:35 | 42112.6073 | 6.4532 | 6.3302 | 35.6265 | 1263.613 | 1250.562 | 35.3194 | 27.762 | 1403.479 | 0.0204 | 214.991 | 1.692 | 95.5305 | 98.75 | 948.64 | 0.028 | -0.0021 | 482682867 | 27.7451 | 1250.562 | 6.3303 | 35.3187 | 0 | 0.035999 | 0.033607 | 0.044139
2015-04-18 14:35 | 42112.6073 | 6.4386 | 6.3157 | 35.612 | 1264.947 | 1251.879 | 35.3179 | 27.7627 | 1404.479 | 0.0221 | 215.038 | 1.6922 | 95.5317 | 87.71 | 952.28 | 0.028 | -0.0027 | 482682868 | 27.7457 | 1251.879 | 6.3157 | 35.3171 | 0 | 0.035796 | 0.033607 | 0.044086
2015-04-18 14:35 | 42112.6073 | 6.4377 | 6.3146 | 35.612 | 1266.086 | 1253.002 | 35.3183 | 27.7632 | 1405.479 | 0.0241 | 215.071 | 1.692 | 95.5317 | 77.27 | 954.2 | 0.027 | -0.0054 | 482682869 | 27.7462 | 1253.002 | 6.3146 | 35.3175 | 0 | 0.034882 | 0.031224 | 0.044086
2015-04-18 14:35 | 42112.6074 | 6.4376 | 6.3144 | 35.6124 | 1267.121 | 1254.023 | 35.3182 | 27.7631 | 1406.479 | 0.0188 | 215.096 | 1.692 | 95.5359 | 98.75 | 954.98 | 0.028 | -0.0007 | 482682870 | 27.7462 | 1254.023 | 6.3144 | 35.3175 | 0 | 0.036473 | 0.033607 | 0.043902
2015-04-18 14:35 | 42112.6074 | 6.438 | 6.3148 | 35.6134 | 1268.16 | 1255.048 | 35.3183 | 27.7632 | 1407.479 | 0.0207 | 215.119 | 1.692 | 95.5359 | 87.77 | 954 | 0.028 | -0.0006 | 482682871 | 27.7463 | 1255.048 | 6.3148 | 35.3177 | 0 | 0.036507 | 0.033607 | 0.043902
2015-04-18 14:35 | 42112.6074 | 6.4352 | 6.3119 | 35.6105 | 1269.304 | 1256.177 | 35.3174 | 27.7629 | 1408.479 | 0.0218 | 215.142 | 1.692 | 95.532 | 77.36 | 953.94 | 0.028 | -0.0006 | 482682872 | 27.746 | 1256.177 | 6.3119 | 35.3168 | 0 | 0.036507 | 0.033607 | 0.044073
2015-04-18 14:35 | 42112.6074 | 6.4328 | 6.3093 | 35.6088 | 1270.478 | 1257.335 | 35.3175 | 27.7632 | 1409.479 | 0.0228 | 215.168 | 1.692 | 95.5378 | 98.75 | 952.29 | 0.029 | -0.0024 | 482682873 | 27.7463 | 1257.335 | 6.3093 | 35.3169 | 0 | 0.035897 | 0.03599 | 0.043818
2015-04-18 14:35 | 42112.6074 | 6.4324 | 6.3089 | 35.6089 | 1271.551 | 1258.394 | 35.3173 | 27.7632 | 1410.479 | 0.017 | 215.189 | 1.692 | 95.536 | 88.14 | 950.89 | 0.029 | -0.0025 | 482682874 | 27.7463 | 1258.394 | 6.3089 | 35.3168 | 0 | 0.035863 | 0.03599 | 0.043897
2015-04-18 14:35 | 42112.6074 | 6.4328 | 6.3091 | 35.6096 | 1272.474 | 1259.306 | 35.3173 | 27.7631 | 1411.479 | 0.0153 | 215.223 | 1.692 | 95.5324 | 77.88 | 951.56 | 0.028 | -0.0026 | 482682875 | 27.7463 | 1259.305 | 6.3091 | 35.3168 | 0 | 0.03583 | 0.033607 | 0.044056
2015-04-18 14:35 | 42112.6074 | 6.4326 | 6.3088 | 35.6096 | 1273.248 | 1260.068 | 35.3171 | 27.763 | 1412.479 | 0.0158 | 215.243 | 1.692 | 95.5355 | 98.75 | 955.54 | 0.028 | -0.0013 | 482682876 | 27.7462 | 1260.069 | 6.3088 | 35.3167 | 0 | 0.03627 | 0.033607 | 0.043919
2015-04-18 14:35 | 42112.6074 | 6.4321 | 6.3083 | 35.6095 | 1273.913 | 1260.725 | 35.317 | 27.763 | 1413.479 | 0.0174 | 215.271 | 1.692 | 95.5375 | 87.57 | 958.82 | 0.028 | -0.0019 | 482682877 | 27.7462 | 1260.725 | 6.3083 | 35.3167 | 0 | 0.036067 | 0.033607 | 0.043832
2015-04-18 14:35 | 42112.6075 | 6.4308 | 6.307 | 35.6086 | 1274.604 | 1261.406 | 35.317 | 27.7632 | 1414.479 | 0.0164 | 215.327 | 1.6921 | 95.5435 | 76.9 | 959.25 | 0.029 | -0.0018 | 482682878 | 27.7465 | 1261.406 | 6.307 | 35.3167 | 0 | 0.036101 | 0.03599 | 0.043568
2015-04-18 14:35 | 42112.6075 | 6.4318 | 6.3078 | 35.6101 | 1275.506 | 1262.296 | 35.3172 | 27.7632 | 1415.479 | 0.0195 | 215.213 | 1.6921 | 95.5384 | 98.75 | 956.79 | 0.028 | -0.0016 | 482682879 | 27.7465 | 1262.296 | 6.3078 | 35.3169 | 0 | 0.036168 | 0.033607 | 0.043792
2015-04-18 14:35 | 42112.6075 | 6.4312 | 6.3071 | 35.6099 | 1276.581 | 1263.358 | 35.317 | 27.7632 | 1416.479 | 0.0215 | 215.068 | 1.6921 | 95.5327 | 87.59 | 952.23 | 0.028 | -0.0036 | 482682880 | 27.7465 | 1263.358 | 6.3071 | 35.3168 | 0 | 0.035491 | 0.033607 | 0.044043
2015-04-18 14:35 | 42112.6075 | 6.4299 | 6.3057 | 35.6091 | 1277.712 | 1264.472 | 35.317 | 27.7634 | 1417.479 | 0.02 | 214.818 | 1.6921 | 95.5348 | 76.9 | 950.22 | 0.03 | -0.0039 | 482682881 | 27.7466 | 1264.473 | 6.3057 | 35.3168 | 0 | 0.035389 | 0.038373 | 0.04395
2015-04-18 14:35 | 42112.6075 | 6.4299 | 6.3056 | 35.6097 | 1278.898 | 1265.644 | 35.3171 | 27.7634 | 1418.479 | 0.0201 | 214.656 | 1.6921 | 95.522 | 98.75 | 952.66 | 0.029 | -0.0006 | 482682882 | 27.7467 | 1265.643 | 6.3056 | 35.3168 | 0 | 0.036507 | 0.03599 | 0.044513
2015-04-18 14:35 | 42112.6075 | 6.4304 | 6.306 | 35.6106 | 1280.013 | 1266.743 | 35.3169 | 27.7633 | 1419.479 | 0.0228 | 214.646 | 1.692 | 95.5339 | 87.39 | 956.73 | 0.029 | -0.001 | 482682883 | 27.7466 | 1266.743 | 6.306 | 35.3168 | 0 | 0.036371 | 0.03599 | 0.04399
2015-04-18 14:35 | 42112.6075 | 6.4321 | 6.3076 | 35.6124 | 1280.788 | 1267.508 | 35.3169 | 27.763 | 1420.479 | 0.0211 | 214.529 | 1.6918 | 95.5114 | 76.57 | 959.18 | 0.028 | -0.0022 | 482682884 | 27.7463 | 1267.508 | 6.3076 | 35.3167 | 0 | 0.035965 | 0.033607 | 0.044979
2015-04-18 14:35 | 42112.6075 | 6.4313 | 6.3067 | 35.6114 | 1280.833 | 1267.552 | 35.3165 | 27.7628 | 1421.479 | 0.0182 | 214.84 | 1.6918 | 95.5316 | 98.75 | 958.71 | 0.029 | -0.0028 | 482682885 | 27.7461 | 1267.552 | 6.3068 | 35.3164 | 0 | 0.035762 | 0.03599 | 0.044091
2015-04-18 14:35 | 42112.6075 | 6.4311 | 6.3066 | 35.6115 | 1280.871 | 1267.59 | 35.3167 | 27.763 | 1422.479 | 0.0169 | 215.29 | 1.6912 | 95.5338 | 87.28 | 955.88 | 0.029 | -0.0027 | 482682886 | 27.7464 | 1267.59 | 6.3066 | 35.3166 | 0 | 0.035796 | 0.03599 | 0.043994
2015-04-18 14:35 | 42112.6076 | 6.4314 | 6.3068 | 35.6121 | 1281.553 | 1268.263 | 35.3168 | 27.763 | 1423.479 | 0.0158 | 215.179 | 1.6907 | 95.5338 | 76.33 | 954 | 0.029 | -0.0007 | 482682887 | 27.7464 | 1268.263 | 6.3068 | 35.3167 | 0 | 0.036473 | 0.03599 | 0.043994
2015-04-18 14:35 | 42112.6076 | 6.4311 | 6.3064 | 35.6122 | 1282.544 | 1269.24 | 35.3167 | 27.7631 | 1424.479 | 0.0183 | 215.128 | 1.6902 | 95.5338 | 98.75 | 955.29 | 0.03 | -0.0027 | 482682888 | 27.7464 | 1269.24 | 6.3064 | 35.3166 | 0 | 0.035796 | 0.038373 | 0.043994
2015-04-18 14:35 | 42112.6076 | 6.4303 | 6.3055 | 35.6118 | 1283.498 | 1270.182 | 35.3167 | 27.7631 | 1425.479 | 0.0191 | 215.212 | 1.6898 | 95.5367 | 87.61 | 957.38 | 0.028 | -0.0011 | 482682889 | 27.7464 | 1270.182 | 6.3055 | 35.3166 | 0 | 0.036338 | 0.033607 | 0.043867
2015-04-18 14:35 | 42112.6076 | 6.4294 | 6.3045 | 35.6114 | 1284.455 | 1271.125 | 35.3167 | 27.7633 | 1426.479 | 0.0208 | 215.341 | 1.6899 | 95.5301 | 76.79 | 957.7 | 0.029 | -0.0006 | 482682890 | 27.7466 | 1271.125 | 6.3045 | 35.3166 | 0 | 0.036507 | 0.03599 | 0.044157
2015-04-18 14:35 | 42112.6076 | 6.4217 | 6.2968 | 35.6033 | 1285.561 | 1272.217 | 35.3153 | 27.7632 | 1427.479 | 0.0236 | 215.379 | 1.6901 | 95.5349 | 98.75 | 955.93 | 0.029 | -0.0022 | 482682891 | 27.7463 | 1272.217 | 6.2967 | 35.315 | 0 | 0.035965 | 0.03599 | 0.043946
2015-04-18 14:35 | 42112.6076 | 6.4086 | 6.2836 | 35.5897 | 1286.793 | 1273.432 | 35.3135 | 27.7635 | 1428.479 | 0.0237 | 215.377 | 1.6899 | 95.5317 | 87.78 | 954.16 | 0.027 | -0.0027 | 482682892 | 27.7464 | 1273.432 | 6.2836 | 35.3128 | 0 | 0.035796 | 0.031224 | 0.044086
2015-04-18 14:35 | 42112.6076 | 6.3983 | 6.2733 | 35.5806 | 1288.053 | 1274.676 | 35.3135 | 27.7649 | 1429.479 | 0.0206 | 215.368 | 1.6897 | 95.5356 | 77.02 | 955.72 | 0.029 | -0.0043 | 482682893 | 27.7476 | 1274.676 | 6.2733 | 35.3127 | 0 | 0.035254 | 0.03599 | 0.043915
2015-04-18 14:35 | 42112.6076 | 6.397 | 6.2719 | 35.5796 | 1289.207 | 1275.815 | 35.3131 | 27.7648 | 1430.479 | 0.0202 | 215.462 | 1.6897 | 95.5356 | 98.75 | 960.05 | 0.028 | -0.0038 | 482682894 | 27.7475 | 1275.814 | 6.2719 | 35.3124 | 0 | 0.035423 | 0.033607 | 0.043915
2015-04-18 14:35 | 42112.6077 | 6.3952 | 6.27 | 35.5781 | 1290.237 | 1276.83 | 35.3128 | 27.7647 | 1431.479 | 0.0169 | 215.76 | 1.6897 | 95.5333 | 87.32 | 962.94 | 0.027 | -0.002 | 482682895 | 27.7476 | 1276.83 | 6.27 | 35.3121 | 0 | 0.036033 | 0.031224 | 0.044016
2015-04-18 14:35 | 42112.6077 | 6.3946 | 6.2694 | 35.5778 | 1290.792 | 1277.377 | 35.3127 | 27.7648 | 1432.479 | 0.0173 | 215.768 | 1.6897 | 95.5356 | 76.22 | 962.84 | 0.028 | -0.0037 | 482682896 | 27.7476 | 1277.377 | 6.2694 | 35.312 | 0 | 0.035457 | 0.033607 | 0.043915
2015-04-18 14:35 | 42112.6077 | 6.3983 | 6.2731 | 35.5815 | 1290.35 | 1276.942 | 35.313 | 27.7645 | 1433.479 | 0.0199 | 215.536 | 1.6898 | 95.5338 | 98.75 | 960.73 | 0.027 | -0.0044 | 482682897 | 27.7475 | 1276.942 | 6.2731 | 35.3125 | 0 | 0.03522 | 0.031224 | 0.043994
2015-04-18 14:35 | 42112.6077 | 6.4014 | 6.2762 | 35.5846 | 1290.059 | 1276.655 | 35.3132 | 27.7643 | 1434.479 | 0.0194 | 215.8 | 1.6898 | 95.5338 | 87.32 | 956.14 | 0.028 | -0.0013 | 482682898 | 27.7474 | 1276.654 | 6.2762 | 35.3129 | 0 | 0.03627 | 0.033607 | 0.043994
2015-04-18 14:35 | 42112.6077 | 6.3978 | 6.2725 | 35.5805 | 1290.823 | 1277.408 | 35.3121 | 27.7639 | 1435.479 | 0.0178 | 215.943 | 1.6899 | 95.5216 | 76.2 | 950.21 | 0.028 | -0.0024 | 482682899 | 27.7469 | 1277.408 | 6.2726 | 35.3117 | 0 | 0.035897 | 0.033607 | 0.04453
2015-04-18 14:35 | 42112.6077 | 6.3852 | 6.2599 | 35.5684 | 1292.363 | 1278.927 | 35.3112 | 27.7648 | 1436.479 | 0.0181 | 216.027 | 1.6902 | 95.5299 | 98.75 | 946.61 | 0.029 | -0.0018 | 482682900 | 27.7477 | 1278.927 | 6.2599 | 35.3105 | 0 | 0.036101 | 0.03599 | 0.044166
2015-04-18 14:35 | 42112.6077 | 6.3596 | 6.2344 | 35.5416 | 1294.062 | 1280.604 | 35.3075 | 27.7652 | 1437.479 | 0.0178 | 216.033 | 1.6899 | 95.5305 | 87.17 | 947.59 | 0.028 | -0.006 | 482682901 | 27.7476 | 1280.604 | 6.2344 | 35.3062 | 0 | 0.034678 | 0.033607 | 0.044139
2015-04-18 14:35 | 42112.6077 | 6.3469 | 6.2216 | 35.5309 | 1295.705 | 1282.225 | 35.308 | 27.7674 | 1438.479 | 0.0169 | 216.078 | 1.6898 | 95.522 | 75.92 | 952.43 | 0.028 | -0.0009 | 482682902 | 27.7496 | 1282.224 | 6.2216 | 35.3065 | 0 | 0.036405 | 0.033607 | 0.044513
2015-04-18 14:35 | 42112.6077 | 6.3394 | 6.2141 | 35.5236 | 1297.312 | 1283.81 | 35.3068 | 27.7674 | 1439.479 | 0.0146 | 216.769 | 1.6897 | 95.5231 | 98.75 | 957.72 | 0.029 | -0.005 | 482682903 | 27.7496 | 1283.81 | 6.214 | 35.3053 | 0 | 0.035017 | 0.03599 | 0.044465
2015-04-18 14:35 | 42112.6078 | 6.331 | 6.2055 | 35.5168 | 1298.853 | 1285.33 | 35.3073 | 27.7689 | 1440.479 | 0.0153 | 217.621 | 1.6897 | 95.536 | 87.41 | 961.91 | 0.028 | -0.0007 | 482682904 | 27.7511 | 1285.33 | 6.2055 | 35.3057 | 0 | 0.036473 | 0.033607 | 0.043897
2015-04-18 14:35 | 42112.6078 | 6.3272 | 6.2016 | 35.5141 | 1300.221 | 1286.679 | 35.3074 | 27.7694 | 1441.479 | 0.019 | 216.586 | 1.6897 | 95.5388 | 76.24 | 966.43 | 0.028 | -0.0026 | 482682905 | 27.7517 | 1286.68 | 6.2017 | 35.3059 | 0 | 0.03583 | 0.033607 | 0.043774
2015-04-18 14:35 | 42112.6078 | 6.3284 | 6.2028 | 35.5155 | 1300.651 | 1287.104 | 35.3073 | 27.7692 | 1442.479 | 0.0246 | 216.37 | 1.6897 | 95.5333 | 98.75 | 969.41 | 0.029 | -0.0021 | 482682906 | 27.7517 | 1287.105 | 6.2028 | 35.3061 | 0 | 0.035999 | 0.03599 | 0.044016
2015-04-18 14:35 | 42112.6078 | 6.3393 | 6.2137 | 35.5255 | 1299.402 | 1285.873 | 35.3074 | 27.7679 | 1443.479 | 0.0247 | 216.444 | 1.69 | 95.5271 | 87.02 | 969.5 | 0.029 | -0.0007 | 482682907 | 27.7507 | 1285.872 | 6.2137 | 35.3066 | 0 | 0.036473 | 0.03599 | 0.044289
2015-04-18 14:35 | 42112.6078 | 6.3488 | 6.2233 | 35.5347 | 1298.181 | 1284.668 | 35.308 | 27.7671 | 1444.479 | 0.0226 | 216.58 | 1.6912 | 95.5295 | 75.59 | 968.41 | 0.028 | -0.0006 | 482682908 | 27.7503 | 1284.668 | 6.2232 | 35.3077 | 0 | 0.036507 | 0.033607 | 0.044183
2015-04-18 14:35 | 42112.6078 | 6.3597 | 6.234 | 35.5451 | 1297.732 | 1284.224 | 35.3084 | 27.766 | 1445.479 | 0.0201 | 216.674 | 1.6922 | 95.5261 | 98.75 | 963.16 | 0.029 | -0.0038 | 482682909 | 27.7493 | 1284.224 | 6.2341 | 35.3083 | 0 | 0.035423 | 0.03599 | 0.044333
2015-04-18 14:35 | 42112.6078 | 6.3603 | 6.2346 | 35.5458 | 1298.292 | 1284.777 | 35.3081 | 27.7657 | 1446.479 | 0.0197 | 215.876 | 1.6922 | 95.5201 | 86.83 | 956.52 | 0.029 | -0.0021 | 482682910 | 27.749 | 1284.777 | 6.2347 | 35.3081 | 0 | 0.035999 | 0.03599 | 0.044596
2015-04-18 14:35 | 42112.6078 | 6.3464 | 6.2208 | 35.5326 | 1299.522 | 1285.99 | 35.3075 | 27.7671 | 1447.479 | 0.0201 | 216.335 | 1.6922 | 95.5306 | 75.26 | 952.92 | 0.029 | -0.0015 | 482682911 | 27.7501 | 1285.99 | 6.2207 | 35.3071 | 0 | 0.036202 | 0.03599 | 0.044135
2015-04-18 14:35 | 42112.6078 | 6.341 | 6.2151 | 35.5278 | 1301.026 | 1287.475 | 35.3072 | 27.7676 | 1448.479 | 0.0191 | 216.796 | 1.6922 | 95.5306 | 51.43 | 952.71 | 0.029 | -0.0031 | 482682912 | 27.7505 | 1287.475 | 6.2152 | 35.3067 | 0 | 0.03566 | 0.03599 | 0.044135
2015-04-18 14:35 | 42112.6079 | 6.3197 | 6.1939 | 35.5053 | 1302.705 | 1289.131 | 35.3038 | 27.7676 | 1449.479 | 0.018 | 217.536 | 1.6922 | 95.5341 | 63.09 | 952.73 | 0.029 | -0.0035 | 482682913 | 27.7502 | 1289.131 | 6.1939 | 35.3027 | 0 | 0.035525 | 0.03599 | 0.043981
2015-04-18 14:35 | 42112.6079 | 6.2955 | 6.1698 | 35.4842 | 1304.367 | 1290.77 | 35.3048 | 27.7716 | 1450.479 | 0.0191 | 217.319 | 1.6919 | 95.5321 | 75.72 | 952.85 | 0.03 | -0.0017 | 482682914 | 27.7539 | 1290.77 | 6.1698 | 35.3033 | 0 | 0.036134 | 0.038373 | 0.044069
2015-04-18 14:35 | 42112.6079 | 6.296 | 6.1701 | 35.4857 | 1306.061 | 1292.441 | 35.305 | 27.7718 | 1451.479 | 0.0179 | 217.492 | 1.691 | 95.5331 | 98.75 | 952.77 | 0.03 | -0.0006 | 482682915 | 27.7541 | 1292.442 | 6.1701 | 35.3037 | 0 | 0.036507 | 0.038373 | 0.044025
2015-04-18 14:35 | 42112.6079 | 6.2988 | 6.1727 | 35.4893 | 1307.816 | 1294.173 | 35.305 | 27.7714 | 1452.479 | 0.0198 | 217.146 | 1.691 | 95.5317 | 86.85 | 954.8 | 0.029 | -0.0008 | 482682916 | 27.7539 | 1294.173 | 6.1727 | 35.3039 | 0 | 0.036439 | 0.03599 | 0.044086
2015-04-18 14:35 | 42112.6079 | 6.2945 | 6.1682 | 35.4846 | 1309.608 | 1295.94 | 35.3035 | 27.7708 | 1453.479 | 0.0196 | 217.053 | 1.6914 | 95.5349 | 75.21 | 959.41 | 0.029 | -0.001 | 482682917 | 27.7533 | 1295.941 | 6.1682 | 35.3024 | 0 | 0.036371 | 0.03599 | 0.043946
2015-04-18 14:35 | 42112.6079 | 6.2884 | 6.162 | 35.4799 | 1311.366 | 1297.675 | 35.3036 | 27.7717 | 1454.479 | 0.0204 | 217.167 | 1.692 | 95.5384 | 98.75 | 966.49 | 0.029 | -0.0006 | 482682918 | 27.7542 | 1297.675 | 6.162 | 35.3026 | 0 | 0.036507 | 0.03599 | 0.043792
2015-04-18 14:35 | 42112.6079 | 6.2805 | 6.154 | 35.4712 | 1312.946 | 1299.233 | 35.3014 | 27.771 | 1455.479 | 0.0175 | 217.62 | 1.6921 | 95.5367 | 86.87 | 972.53 | 0.028 | -0.0006 | 482682919 | 27.7534 | 1299.233 | 6.154 | 35.3002 | 0 | 0.036507 | 0.033607 | 0.043867
2015-04-18 14:35 | 42112.6079 | 6.2699 | 6.1435 | 35.4613 | 1313.837 | 1300.112 | 35.3009 | 27.772 | 1456.479 | 0.0202 | 217.458 | 1.6923 | 95.5294 | 75.18 | 973.29 | 0.029 | -0.0006 | 482682920 | 27.7544 | 1300.112 | 6.1435 | 35.2996 | 0 | 0.036507 | 0.03599 | 0.044188
2015-04-18 14:35 | 42112.608 | 6.2847 | 6.1582 | 35.4767 | 1313.006 | 1299.293 | 35.3026 | 27.7715 | 1457.479 | 0.0207 | 216.649 | 1.6923 | 95.5276 | 98.75 | 973.27 | 0.029 | -0.0006 | 482682921 | 27.7542 | 1299.293 | 6.1582 | 35.3019 | 0 | 0.036507 | 0.03599 | 0.044267
2015-04-18 14:35 | 42112.608 | 6.2954 | 6.1689 | 35.4874 | 1312.215 | 1298.512 | 35.3036 | 27.7708 | 1458.479 | 0.0201 | 217.357 | 1.6924 | 95.5265 | 86.84 | 970.98 | 0.029 | -0.0035 | 482682922 | 27.7539 | 1298.512 | 6.1689 | 35.3032 | 0 | 0.035525 | 0.03599 | 0.044315
2015-04-18 14:35 | 42112.608 | 6.298 | 6.1715 | 35.49 | 1312.242 | 1298.539 | 35.3037 | 27.7706 | 1459.479 | 0.0186 | 217.889 | 1.6925 | 95.5375 | 75.05 | 964.93 | 0.028 | -0.0046 | 482682923 | 27.7537 | 1298.539 | 6.1715 | 35.3035 | 0 | 0.035152 | 0.033607 | 0.043832
2015-04-18 14:36 | 42112.608 | 6.2937 | 6.1671 | 35.4854 | 1312.717 | 1299.007 | 35.3029 | 27.7704 | 1460.479 | 0.018 | 217.264 | 1.6932 | 95.532 | 98.75 | 957.98 | 0.03 | -0.0046 | 482682924 | 27.7536 | 1299.008 | 6.1671 | 35.3026 | 0 | 0.035152 | 0.038373 | 0.044073
2015-04-18 14:36 | 42112.608 | 6.2901 | 6.1636 | 35.4824 | 1312.817 | 1299.106 | 35.3033 | 27.7712 | 1461.479 | 0.0192 | 217.301 | 1.6928 | 95.5338 | 86.82 | 954.59 | 0.029 | -0.0032 | 482682925 | 27.7543 | 1299.106 | 6.1636 | 35.3029 | 0 | 0.035626 | 0.03599 | 0.043994
2015-04-18 14:36 | 42112.608 | 6.2927 | 6.1661 | 35.4849 | 1312.926 | 1299.213 | 35.3031 | 27.7708 | 1462.479 | 0.0151 | 217.718 | 1.6926 | 95.5316 | 74.98 | 953.03 | 0.028 | -0.0014 | 482682926 | 27.7539 | 1299.214 | 6.1661 | 35.3029 | 0 | 0.036236 | 0.033607 | 0.044091
2015-04-18 14:36 | 42112.608 | 6.2838 | 6.1572 | 35.4736 | 1313.79 | 1300.066 | 35.2995 | 27.7691 | 1463.479 | 0.0161 | 217.889 | 1.6931 | 95.5177 | 98.75 | 951.86 | 0.029 | -0.001 | 482682927 | 27.752 | 1300.066 | 6.1573 | 35.299 | 0 | 0.036371 | 0.03599 | 0.044702
2015-04-18 14:36 | 42112.608 | 6.2325 | 6.1063 | 35.4213 | 1315.159 | 1301.416 | 35.2947 | 27.7719 | 1464.479 | 0.0176 | 217.97 | 1.6929 | 95.5327 | 86.47 | 952.66 | 0.029 | -0.0007 | 482682928 | 27.754 | 1301.416 | 6.1063 | 35.2929 | 0 | 0.036473 | 0.03599 | 0.044043
2015-04-18 14:36 | 42112.608 | 6.218 | 6.0918 | 35.4086 | 1316.759 | 1302.995 | 35.2949 | 27.774 | 1465.479 | 0.0195 | 218.036 | 1.6924 | 95.5271 | 74.4 | 955.02 | 0.029 | -0.0006 | 482682929 | 27.7559 | 1302.995 | 6.0918 | 35.2928 | 0 | 0.036507 | 0.03599 | 0.044289
2015-04-18 14:36 | 42112.6081 | 6.2157 | 6.0894 | 35.4069 | 1318.442 | 1304.655 | 35.2943 | 27.7738 | 1466.479 | 0.0203 | 218.207 | 1.6923 | 95.5363 | 98.75 | 960.61 | 0.028 | -0.0006 | 482682930 | 27.7558 | 1304.655 | 6.0894 | 35.2925 | 0 | 0.036507 | 0.033607 | 0.043884
2015-04-18 14:36 | 42112.6081 | 6.2105 | 6.084 | 35.4017 | 1320.179 | 1306.368 | 35.293 | 27.7735 | 1467.479 | 0.0194 | 218.286 | 1.6923 | 95.5342 | 86.71 | 965.82 | 0.028 | -0.001 | 482682931 | 27.7556 | 1306.368 | 6.084 | 35.2912 | 0 | 0.036371 | 0.033607 | 0.043977
2015-04-18 14:36 | 42112.6081 | 6.2032 | 6.0766 | 35.3955 | 1321.924 | 1308.09 | 35.2927 | 27.7742 | 1468.479 | 0.0209 | 218.494 | 1.6924 | 95.5378 | 74.73 | 968.21 | 0.029 | -0.003 | 482682932 | 27.7563 | 1308.09 | 6.0766 | 35.291 | 0 | 0.035694 | 0.03599 | 0.043818
2015-04-18 14:36 | 42112.6081 | 6.1987 | 6.0719 | 35.3913 | 1323.582 | 1309.725 | 35.2918 | 27.7741 | 1469.479 | 0.0227 | 219.226 | 1.6925 | 95.5366 | 98.75 | 969.41 | 0.028 | -0.0038 | 482682933 | 27.7563 | 1309.725 | 6.0719 | 35.2902 | 0 | 0.035423 | 0.033607 | 0.043871
2015-04-18 14:36 | 42112.6081 | 6.1981 | 6.0712 | 35.3916 | 1325.089 | 1311.212 | 35.2918 | 27.7742 | 1470.479 | 0.0212 | 219.063 | 1.6926 | 95.5346 | 86.45 | 970.71 | 0.028 | -0.0019 | 482682934 | 27.7566 | 1311.211 | 6.0712 | 35.2904 | 0 | 0.036067 | 0.033607 | 0.043959
2015-04-18 14:36 | 42112.6081 | 6.1963 | 6.0692 | 35.3899 | 1326.408 | 1312.513 | 35.291 | 27.7739 | 1471.479 | 0.0196 | 218.854 | 1.6927 | 95.5385 | 74.24 | 972 | 0.029 | -0.0021 | 482682935 | 27.7563 | 1312.512 | 6.0693 | 35.2898 | 0 | 0.035999 | 0.03599 | 0.043788
2015-04-18 14:36 | 42112.6081 | 6.1941 | 6.067 | 35.388 | 1327.437 | 1313.528 | 35.2905 | 27.7738 | 1472.479 | 0.0179 | 218.6 | 1.6929 | 95.5362 | 98.75 | 970.37 | 0.029 | -0.0021 | 482682936 | 27.7562 | 1313.528 | 6.067 | 35.2894 | 0 | 0.035999 | 0.03599 | 0.043889
2015-04-18 14:36 | 42112.6081 | 6.1933 | 6.0661 | 35.3875 | 1327.988 | 1314.071 | 35.2906 | 27.7739 | 1473.479 | 0.0166 | 218.69 | 1.6932 | 95.5389 | 86.05 | 966.02 | 0.028 | -0.0025 | 482682937 | 27.7565 | 1314.071 | 6.0661 | 35.2895 | 0 | 0.035863 | 0.033607 | 0.04377
2015-04-18 14:36 | 42112.6082 | 6.1938 | 6.0666 | 35.3886 | 1328.346 | 1314.425 | 35.2907 | 27.774 | 1474.479 | 0.0204 | 218.568 | 1.6943 | 95.5334 | 73.56 | 959.84 | 0.028 | -0.0022 | 482682938 | 27.7567 | 1314.425 | 6.0666 | 35.2899 | 0 | 0.035965 | 0.033607 | 0.044012
2015-04-18 14:36 | 42112.6082 | 6.1962 | 6.069 | 35.3911 | 1328.926 | 1314.997 | 35.2906 | 27.7736 | 1475.479 | 0.019 | 218.565 | 1.6946 | 95.5388 | 98.75 | 954 | 0.028 | -0.0008 | 482682939 | 27.7564 | 1314.997 | 6.0689 | 35.2899 | 0 | 0.036439 | 0.033607 | 0.043774
2015-04-18 14:36 | 42112.6082 | 6.1958 | 6.0685 | 35.391 | 1329.478 | 1315.541 | 35.2906 | 27.7736 | 1476.479 | 0.0205 | 218.5 | 1.6948 | 95.5424 | 86.44 | 952.92 | 0.028 | -0.0045 | 482682940 | 27.7565 | 1315.541 | 6.0685 | 35.29 | 0 | 0.035186 | 0.033607 | 0.043616
2015-04-18 14:36 | 42112.6082 | 6.1947 | 6.0674 | 35.3899 | 1329.656 | 1315.716 | 35.2904 | 27.7736 | 1477.479 | 0.0193 | 218.656 | 1.6949 | 95.5438 | 74.15 | 954.97 | 0.029 | -0.0013 | 482682941 | 27.7565 | 1315.716 | 6.0674 | 35.2898 | 0 | 0.03627 | 0.03599 | 0.043555
2015-04-18 14:36 | 42112.6082 | 6.194 | 6.0667 | 35.3894 | 1329.545 | 1315.607 | 35.2905 | 27.7737 | 1478.479 | 0.0216 | 218.687 | 1.6949 | 95.542 | 98.75 | 959.14 | 0.03 | -0.0006 | 482682942 | 27.7567 | 1315.608 | 6.0667 | 35.29 | 0 | 0.036507 | 0.038373 | 0.043634
2015-04-18 14:36 | 42112.6082 | 6.1949 | 6.0676 | 35.3901 | 1329.348 | 1315.413 | 35.2904 | 27.7736 | 1479.479 | 0.021 | 218.715 | 1.6949 | 95.5414 | 85.81 | 963.86 | 0.029 | -0.0006 | 482682943 | 27.7567 | 1315.413 | 6.0676 | 35.29 | 0 | 0.036507 | 0.03599 | 0.04366
2015-04-18 14:36 | 42112.6082 | 6.1956 | 6.0683 | 35.3911 | 1329.372 | 1315.436 | 35.2908 | 27.7738 | 1480.479 | 0.0205 | 218.79 | 1.6949 | 95.5198 | 73.1 | 965.41 | 0.029 | -0.0006 | 482682944 | 27.7569 | 1315.436 | 6.0683 | 35.2904 | 0 | 0.036507 | 0.03599 | 0.04461
2015-04-18 14:36 | 42112.6082 | 6.1953 | 6.0679 | 35.3911 | 1330.112 | 1316.167 | 35.2907 | 27.7738 | 1481.479 | 0.018 | 218.878 | 1.6948 | 95.5353 | 98.75 | 962.52 | 0.028 | -0.0013 | 482682945 | 27.7569 | 1316.166 | 6.0679 | 35.2904 | 0 | 0.03627 | 0.033607 | 0.043928
2015-04-18 14:36 | 42112.6082 | 6.1953 | 6.0677 | 35.3924 | 1331.498 | 1317.534 | 35.2915 | 27.7744 | 1482.479 | 0.0182 | 218.738 | 1.6949 | 95.5423 | 85.7 | 960.11 | 0.029 | -0.0013 | 482682946 | 27.7576 | 1317.534 | 6.0677 | 35.2912 | 0 | 0.03627 | 0.03599 | 0.04362
2015-04-18 14:36 | 42112.6083 | 6.201 | 6.0732 | 35.3988 | 1333.22 | 1319.232 | 35.2917 | 27.7739 | 1483.479 | 0.0175 | 218.092 | 1.6949 | 95.5399 | 72.88 | 963.29 | 0.028 | -0.0018 | 482682947 | 27.7572 | 1319.233 | 6.0732 | 35.2916 | 0 | 0.036101 | 0.033607 | 0.043726
2015-04-18 14:36 | 42112.6083 | 6.1978 | 6.0698 | 35.3961 | 1334.998 | 1320.986 | 35.2912 | 27.774 | 1484.479 | 0.0206 | 218.43 | 1.6949 | 95.5392 | 98.75 | 969.1 | 0.028 | -0.0042 | 482682948 | 27.7571 | 1320.986 | 6.0698 | 35.2911 | 0 | 0.035288 | 0.033607 | 0.043757
2015-04-18 14:36 | 42112.6083 | 6.1925 | 6.0644 | 35.39 | 1336.732 | 1322.696 | 35.2892 | 27.773 | 1485.479 | 0.0219 | 218.953 | 1.6949 | 95.5338 | 85.66 | 972.52 | 0.028 | -0.0039 | 482682949 | 27.756 | 1322.696 | 6.0645 | 35.2888 | 0 | 0.035389 | 0.033607 | 0.043994
2015-04-18 14:36 | 42112.6083 | 6.1502 | 6.0225 | 35.3458 | 1338.388 | 1324.329 | 35.2836 | 27.774 | 1486.479 | 0.0215 | 219.038 | 1.6946 | 95.5381 | 72.77 | 972.91 | 0.029 | -0.0037 | 482682950 | 27.7564 | 1324.329 | 6.0224 | 35.2822 | 0 | 0.035457 | 0.03599 | 0.043805
2015-04-18 14:36 | 42112.6083 | 6.1413 | 6.0135 | 35.338 | 1339.879 | 1325.8 | 35.2835 | 27.7751 | 1487.479 | 0.0201 | 219.241 | 1.694 | 95.536 | 98.75 | 970.66 | 0.028 | -0.0013 | 482682951 | 27.7573 | 1325.8 | 6.0134 | 35.282 | 0 | 0.03627 | 0.033607 | 0.043897
2015-04-18 14:36 | 42112.6083 | 6.1294 | 6.0015 | 35.3264 | 1341.16 | 1327.064 | 35.2823 | 27.7757 | 1488.479 | 0.0177 | 219.278 | 1.6934 | 95.5413 | 86.11 | 966.75 | 0.029 | -0.0007 | 482682952 | 27.7578 | 1327.064 | 6.0015 | 35.2807 | 0 | 0.036473 | 0.03599 | 0.043664
2015-04-18 14:36 | 42112.6083 | 6.1245 | 5.9965 | 35.3215 | 1342.107 | 1327.998 | 35.2815 | 27.7757 | 1489.479 | 0.0192 | 219.785 | 1.6931 | 95.537 | 73.39 | 961.93 | 0.029 | -0.0017 | 482682953 | 27.7579 | 1327.998 | 5.9965 | 35.2799 | 0 | 0.036134 | 0.03599 | 0.043853
2015-04-18 14:36 | 42112.6083 | 6.1216 | 5.9937 | 35.3191 | 1342.849 | 1328.729 | 35.2811 | 27.7758 | 1490.479 | 0.0193 | 219.987 | 1.6929 | 95.5389 | 98.75 | 957.91 | 0.028 | -0.002 | 482682954 | 27.7581 | 1328.729 | 5.9936 | 35.2797 | 0 | 0.036033 | 0.033607 | 0.04377
2015-04-18 14:36 | 42112.6084 | 6.1131 | 5.9851 | 35.3098 | 1343.801 | 1329.669 | 35.2792 | 27.7754 | 1491.479 | 0.0191 | 220.167 | 1.693 | 95.5302 | 85.74 | 956.73 | 0.029 | -0.0006 | 482682955 | 27.7576 | 1329.669 | 5.9851 | 35.2777 | 0 | 0.036507 | 0.03599 | 0.044152
2015-04-18 14:36 | 42112.6084 | 6.0959 | 5.9679 | 35.2917 | 1344.898 | 1330.75 | 35.2763 | 27.7753 | 1492.479 | 0.0199 | 220.139 | 1.6929 | 95.5378 | 72.79 | 958.45 | 0.028 | -0.0006 | 482682956 | 27.7574 | 1330.75 | 5.9679 | 35.2746 | 0 | 0.036507 | 0.033607 | 0.043818
2015-04-18 14:36 | 42112.6084 | 6.0814 | 5.9535 | 35.278 | 1345.865 | 1331.704 | 35.2757 | 27.7767 | 1493.479 | 0.017 | 219.903 | 1.693 | 95.5392 | 98.75 | 961.41 | 0.029 | -0.0045 | 482682957 | 27.7586 | 1331.704 | 5.9535 | 35.2737 | 0 | 0.035186 | 0.03599 | 0.043757
2015-04-18 14:36 | 42112.6084 | 6.0732 | 5.9453 | 35.2696 | 1346.456 | 1332.288 | 35.2745 | 27.7768 | 1494.479 | 0.0197 | 219.881 | 1.6934 | 95.521 | 85.63 | 965.66 | 0.029 | -0.003 | 482682958 | 27.7588 | 1332.288 | 5.9453 | 35.2726 | 0 | 0.035694 | 0.03599 | 0.044557
2015-04-18 14:36 | 42112.6084 | 6.0816 | 5.9537 | 35.2794 | 1346.33 | 1332.163 | 35.2763 | 27.7772 | 1495.479 | 0.021 | 219.98 | 1.694 | 95.5319 | 72.57 | 969.86 | 0.027 | -0.0019 | 482682959 | 27.7595 | 1332.163 | 5.9537 | 35.2749 | 0 | 0.036067 | 0.031224 | 0.044078
2015-04-18 14:36 | 42112.6084 | 6.0974 | 5.9693 | 35.2948 | 1345.997 | 1331.835 | 35.2768 | 27.7756 | 1496.479 | 0.0232 | 220.19 | 1.6947 | 95.5356 | 98.75 | 972.64 | 0.028 | -0.0011 | 482682960 | 27.7583 | 1331.835 | 5.9693 | 35.276 | 0 | 0.036338 | 0.033607 | 0.043915
2015-04-18 14:36 | 42112.6084 | 6.1023 | 5.9742 | 35.2995 | 1346.14 | 1331.976 | 35.2767 | 27.7748 | 1497.479 | 0.0262 | 220.455 | 1.695 | 95.5382 | 85.58 | 972.05 | 0.028 | -0.0007 | 482682961 | 27.7578 | 1331.976 | 5.9742 | 35.2761 | 0 | 0.036473 | 0.033607 | 0.043801
2015-04-18 14:36 | 42112.6084 | 6.0809 | 5.9529 | 35.2772 | 1346.929 | 1332.754 | 35.2739 | 27.7754 | 1498.479 | 0.0253 | 220.61 | 1.695 | 95.5382 | 72.42 | 970.23 | 0.028 | -0.0007 | 482682962 | 27.7579 | 1332.754 | 5.953 | 35.2728 | 0 | 0.036473 | 0.033607 | 0.043801
2015-04-18 14:36 | 42112.6084 | 6.0635 | 5.9356 | 35.2605 | 1348.068 | 1333.877 | 35.273 | 27.7768 | 1499.479 | 0.0238 | 220.66 | 1.695 | 95.5427 | 98.75 | 969.96 | 0.029 | -0.0006 | 482682963 | 27.7592 | 1333.877 | 5.9356 | 35.2715 | 0 | 0.036507 | 0.03599 | 0.043603
2015-04-18 14:36 | 42112.6085 | 6.0532 | 5.9252 | 35.2495 | 1349.327 | 1335.119 | 35.2708 | 27.7764 | 1500.479 | 0.0227 | 220.708 | 1.695 | 95.5364 | 85.27 | 970.81 | 0.029 | -0.0006 | 482682964 | 27.7587 | 1335.119 | 5.9252 | 35.2692 | 0 | 0.036507 | 0.03599 | 0.04388
2015-04-18 14:36 | 42112.6085 | 6.0239 | 5.8961 | 35.2191 | 1350.651 | 1336.424 | 35.2669 | 27.7771 | 1501.479 | 0.0207 | 220.8 | 1.695 | 95.5363 | 71.89 | 971.79 | 0.028 | -0.0006 | 482682965 | 27.759 | 1336.425 | 5.8961 | 35.2647 | 0 | 0.036507 | 0.033607 | 0.043884
2015-04-18 14:36 | 42112.6085 | 5.9855 | 5.858 | 35.1789 | 1352.013 | 1337.768 | 35.2616 | 27.7777 | 1502.479 | 0.0181 | 221.021 | 1.695 | 95.5335 | 98.75 | 970.6 | 0.029 | -0.0006 | 482682966 | 27.7591 | 1337.768 | 5.858 | 35.2586 | 0 | 0.036507 | 0.03599 | 0.044007
2015-04-18 14:36 | 42112.6085 | 5.9648 | 5.8373 | 35.1597 | 1353.287 | 1339.025 | 35.261 | 27.7799 | 1503.479 | 0.02 | 221.555 | 1.695 | 95.5377 | 85.53 | 968.62 | 0.029 | -0.0006 | 482682967 | 27.7611 | 1339.025 | 5.8373 | 35.2578 | 0 | 0.036507 | 0.03599 | 0.043823
2015-04-18 14:36 | 42112.6085 | 5.9621 | 5.8345 | 35.1579 | 1354.462 | 1340.184 | 35.2609 | 27.7802 | 1504.479 | 0.0208 | 221.39 | 1.695 | 95.5403 | 72.21 | 963.75 | 0.029 | -0.0008 | 482682968 | 27.7616 | 1340.184 | 5.8345 | 35.2581 | 0 | 0.036439 | 0.03599 | 0.043708
2015-04-18 14:36 | 42112.6085 | 5.9609 | 5.8332 | 35.1573 | 1355.832 | 1341.534 | 35.2604 | 27.78 | 1505.479 | 0.0192 | 221.347 | 1.695 | 95.5452 | 98.75 | 956.62 | 0.03 | -0.0026 | 482682969 | 27.7617 | 1341.535 | 5.8332 | 35.2579 | 0 | 0.03583 | 0.038373 | 0.043493
2015-04-18 14:36 | 42112.6085 | 5.9581 | 5.8302 | 35.1548 | 1357.405 | 1343.087 | 35.2596 | 27.7797 | 1506.479 | 0.0195 | 222.548 | 1.6951 | 95.537 | 85.34 | 952.87 | 0.029 | -0.0019 | 482682970 | 27.7616 | 1343.086 | 5.8303 | 35.2573 | 0 | 0.036067 | 0.03599 | 0.043853
2015-04-18 14:36 | 42112.6085 | 5.9444 | 5.8166 | 35.1411 | 1359.137 | 1344.795 | 35.2575 | 27.7798 | 1507.479 | 0.019 | 222.055 | 1.6952 | 95.5413 | 71.89 | 957.43 | 0.028 | -0.0046 | 482682971 | 27.7616 | 1344.795 | 5.8166 | 35.2552 | 0 | 0.035152 | 0.033607 | 0.043664
2015-04-18 14:36 | 42112.6085 | 5.918 | 5.7903 | 35.1137 | 1360.819 | 1346.453 | 35.2536 | 27.78 | 1508.479 | 0.0172 | 221.668 | 1.6956 | 95.5318 | 98.75 | 966.53 | 0.03 | -0.0025 | 482682972 | 27.7615 | 1346.453 | 5.7903 | 35.2508 | 0 | 0.035863 | 0.038373 | 0.044082
2015-04-18 14:36 | 42112.6086 | 5.9143 | 5.7864 | 35.1114 | 1362.342 | 1347.956 | 35.2539 | 27.7808 | 1509.479 | 0.0138 | 222.563 | 1.6955 | 95.5312 | 85.69 | 973.45 | 0.028 | -0.0007 | 482682973 | 27.7625 | 1347.956 | 5.7864 | 35.2514 | 0 | 0.036473 | 0.033607 | 0.044108
2015-04-18 14:36 | 42112.6086 | 5.9196 | 5.7917 | 35.1175 | 1362.372 | 1347.985 | 35.2548 | 27.7808 | 1510.479 | 0.0168 | 222.529 | 1.696 | 95.5363 | 72.35 | 976.71 | 0.029 | -0.0034 | 482682974 | 27.7629 | 1347.985 | 5.7917 | 35.2528 | 0 | 0.035559 | 0.03599 | 0.043884
2015-04-18 14:36 | 42112.6086 | 5.9412 | 5.8132 | 35.1394 | 1360.645 | 1346.282 | 35.257 | 27.7798 | 1511.479 | 0.0177 | 221.486 | 1.6972 | 95.5231 | 98.75 | 977.93 | 0.029 | -0.0013 | 482682975 | 27.7626 | 1346.282 | 5.8132 | 35.2559 | 0 | 0.03627 | 0.03599 | 0.044465
2015-04-18 14:36 | 42112.6086 | 5.9548 | 5.8268 | 35.1528 | 1358.973 | 1344.633 | 35.2584 | 27.7792 | 1512.479 | 0.016 | 221.216 | 1.6975 | 95.5306 | 85.18 | 975.93 | 0.029 | -0.0012 | 482682976 | 27.7624 | 1344.633 | 5.8268 | 35.2578 | 0 | 0.036304 | 0.03599 | 0.044135
2015-04-18 14:36 | 42112.6086 | 5.9595 | 5.8316 | 35.1579 | 1358.306 | 1343.975 | 35.2593 | 27.7793 | 1513.479 | 0.0182 | 221.559 | 1.698 | 95.5338 | 71.55 | 968.52 | 0.028 | -0.0008 | 482682977 | 27.7626 | 1343.975 | 5.8316 | 35.2589 | 0 | 0.036439 | 0.033607 | 0.043994
2015-04-18 14:36 | 42112.6086 | 5.9595 | 5.8315 | 35.1586 | 1359.155 | 1344.812 | 35.2596 | 27.7795 | 1514.479 | 0.0179 | 221.438 | 1.6992 | 95.5324 | 98.75 | 960 | 0.029 | -0.0006 | 482682978 | 27.7629 | 1344.812 | 5.8314 | 35.2593 | 0 | 0.036507 | 0.03599 | 0.044056
2015-04-18 14:36 | 42112.6086 | 5.9521 | 5.8239 | 35.1507 | 1360.696 | 1346.333 | 35.2578 | 27.7791 | 1515.479 | 0.0174 | 221.781 | 1.6995 | 95.531 | 85.02 | 958.56 | 0.029 | -0.001 | 482682979 | 27.7623 | 1346.332 | 5.824 | 35.2573 | 0 | 0.036371 | 0.03599 | 0.044117
2015-04-18 14:36 | 42112.6086 | 5.9398 | 5.8116 | 35.1385 | 1362.425 | 1348.038 | 35.2563 | 27.7794 | 1516.479 | 0.0198 | 221.994 | 1.6987 | 95.5359 | 71.21 | 964.08 | 0.028 | -0.0022 | 482682980 | 27.7625 | 1348.038 | 5.8116 | 35.2555 | 0 | 0.035965 | 0.033607 | 0.043902
2015-04-18 14:36 | 42112.6087 | 5.9245 | 5.7963 | 35.1216 | 1364.282 | 1349.869 | 35.2525 | 27.7784 | 1517.479 | 0.0218 | 222.047 | 1.6986 | 95.5327 | 98.75 | 971 | 0.028 | -0.0022 | 482682981 | 27.7612 | 1349.869 | 5.7963 | 35.2514 | 0 | 0.035965 | 0.033607 | 0.044043
2015-04-18 14:36 | 42112.6087 | 5.8985 | 5.7704 | 35.0976 | 1366.001 | 1351.564 | 35.2521 | 27.7813 | 1518.479 | 0.0202 | 222.399 | 1.6979 | 95.5368 | 84.81 | 976.27 | 0.029 | -0.0006 | 482682982 | 27.7637 | 1351.565 | 5.7704 | 35.2504 | 0 | 0.036507 | 0.03599 | 0.043862
2015-04-18 14:36 | 42112.6087 | 5.8958 | 5.7675 | 35.0949 | 1367.517 | 1353.059 | 35.251 | 27.7809 | 1519.479 | 0.0191 | 222.522 | 1.6977 | 95.533 | 70.83 | 978.86 | 0.029 | -0.0006 | 482682983 | 27.7633 | 1353.06 | 5.7676 | 35.2494 | 0 | 0.036507 | 0.03599 | 0.044029
2015-04-18 14:37 | 42112.6087 | 5.8885 | 5.7602 | 35.0878 | 1368.759 | 1354.284 | 35.25 | 27.781 | 1520.479 | 0.0174 | 222.866 | 1.6976 | 95.5306 | 98.75 | 978.7 | 0.029 | -0.0017 | 482682984 | 27.7634 | 1354.284 | 5.7602 | 35.2484 | 0 | 0.036134 | 0.03599 | 0.044135
2015-04-18 14:37 | 42112.6087 | 5.8884 | 5.7601 | 35.0882 | 1369.466 | 1354.981 | 35.2499 | 27.781 | 1521.479 | 0.0162 | 223.153 | 1.6976 | 95.5392 | 85.05 | 974.78 | 0.03 | -0.0037 | 482682985 | 27.7636 | 1354.981 | 5.7601 | 35.2486 | 0 | 0.035457 | 0.038373 | 0.043757
2015-04-18 14:37 | 42112.6087 | 5.8871 | 5.7587 | 35.0873 | 1370.25 | 1355.755 | 35.2498 | 27.781 | 1522.479 | 0.0172 | 223.128 | 1.6976 | 95.5359 | 71.13 | 969.16 | 0.028 | -0.0006 | 482682986 | 27.7637 | 1355.754 | 5.7587 | 35.2485 | 0 | 0.036507 | 0.033607 | 0.043902
2015-04-18 14:37 | 42112.6087 | 5.8792 | 5.7508 | 35.0797 | 1371.573 | 1357.059 | 35.2488 | 27.7813 | 1523.479 | 0.0197 | 222.86 | 1.6979 | 95.5274 | 52.33 | 965.65 | 0.029 | -0.0006 | 482682987 | 27.764 | 1357.059 | 5.7508 | 35.2476 | 0 | 0.036507 | 0.03599 | 0.044275
2015-04-18 14:37 | 42112.6087 | 5.8736 | 5.7451 | 35.0745 | 1373.135 | 1358.6 | 35.248 | 27.7813 | 1524.479 | 0.0184 | 223.436 | 1.6981 | 95.5392 | 59.91 | 967.96 | 0.03 | -0.0017 | 482682988 | 27.764 | 1358.6 | 5.7451 | 35.2468 | 0 | 0.036134 | 0.038373 | 0.043757
2015-04-18 14:37 | 42112.6087 | 5.8524 | 5.7239 | 35.0514 | 1374.636 | 1360.08 | 35.2437 | 27.7805 | 1525.479 | 0.0171 | 223.499 | 1.6984 | 95.5358 | 71.02 | 971.03 | 0.028 | -0.0014 | 482682989 | 27.7629 | 1360.08 | 5.7239 | 35.2419 | 0 | 0.036236 | 0.033607 | 0.043906
2015-04-18 14:37 | 42112.6088 | 5.8376 | 5.7092 | 35.038 | 1375.859 | 1361.286 | 35.2434 | 27.7822 | 1526.479 | 0.0172 | 223.103 | 1.6989 | 95.537 | 98.75 | 972.75 | 0.029 | -0.0007 | 482682990 | 27.7645 | 1361.286 | 5.7091 | 35.2415 | 0 | 0.036473 | 0.03599 | 0.043853
2015-04-18 14:37 | 42112.6088 | 5.842 | 5.7135 | 35.0429 | 1376.003 | 1361.428 | 35.244 | 27.7821 | 1527.479 | 0.0174 | 223.153 | 1.6992 | 95.5403 | 84.85 | 973.29 | 0.03 | -0.0017 | 482682991 | 27.7646 | 1361.428 | 5.7135 | 35.2425 | 0 | 0.036134 | 0.038373 | 0.043708
2015-04-18 14:37 | 42112.6088 | 5.8468 | 5.7183 | 35.0485 | 1375.718 | 1361.147 | 35.2451 | 27.7824 | 1528.479 | 0.016 | 223.196 | 1.6991 | 95.541 | 70.73 | 971.41 | 0.03 | -0.001 | 482682992 | 27.7652 | 1361.147 | 5.7183 | 35.2439 | 0 | 0.036371 | 0.038373 | 0.043678
2015-04-18 14:37 | 42112.6088 | 5.8541 | 5.7254 | 35.0543 | 1376.346 | 1361.767 | 35.2435 | 27.7803 | 1529.479 | 0.0146 | 223.226 | 1.7001 | 95.5334 | 98.75 | 970.71 | 0.029 | -0.0006 | 482682993 | 27.7632 | 1361.767 | 5.7254 | 35.2427 | 0 | 0.036507 | 0.03599 | 0.044012
2015-04-18 14:37 | 42112.6088 | 5.8372 | 5.7085 | 35.0388 | 1377.569 | 1362.972 | 35.2433 | 27.7822 | 1530.479 | 0.0177 | 223.237 | 1.7001 | 95.5402 | 84.85 | 971.84 | 0.029 | -0.0006 | 482682994 | 27.765 | 1362.973 | 5.7085 | 35.2421 | 0 | 0.036507 | 0.03599 | 0.043713
2015-04-18 14:37 | 42112.6088 | 5.8314 | 5.7028 | 35.0333 | 1378.699 | 1364.087 | 35.2425 | 27.7823 | 1531.479 | 0.0173 | 223.217 | 1.7001 | 95.5389 | 70.69 | 973.98 | 0.03 | -0.0034 | 482682995 | 27.7651 | 1364.087 | 5.7027 | 35.2413 | 0 | 0.035559 | 0.038373 | 0.04377
2015-04-18 14:37 | 42112.6088 | 5.8276 | 5.6988 | 35.0293 | 1379.562 | 1364.938 | 35.2415 | 27.782 | 1532.479 | 0.0185 | 223.243 | 1.7001 | 95.5399 | 98.75 | 974.57 | 0.029 | -0.0038 | 482682996 | 27.7648 | 1364.938 | 5.6988 | 35.2403 | 0 | 0.035423 | 0.03599 | 0.043726
2015-04-18 14:37 | 42112.6088 | 5.8231 | 5.6943 | 35.0252 | 1380.107 | 1365.475 | 35.2413 | 27.7824 | 1533.479 | 0.0184 | 223.791 | 1.7001 | 95.5384 | 84.84 | 975.38 | 0.029 | -0.0012 | 482682997 | 27.7653 | 1365.475 | 5.6943 | 35.2402 | 0 | 0.036304 | 0.03599 | 0.043792
2015-04-18 14:37 | 42112.6089 | 5.8212 | 5.6924 | 35.023 | 1380.676 | 1366.037 | 35.2405 | 27.782 | 1534.479 | 0.0221 | 223.613 | 1.7001 | 95.5442 | 70.6 | 979.23 | 0.029 | -0.0006 | 482682998 | 27.7649 | 1366.037 | 5.6924 | 35.2394 | 0 | 0.036507 | 0.03599 | 0.043537
2015-04-18 14:37 | 42112.6089 | 5.8205 | 5.6916 | 35.0234 | 1380.953 | 1366.31 | 35.2414 | 27.7828 | 1535.479 | 0.0209 | 223.275 | 1.7001 | 95.5406 | 98.75 | 981.21 | 0.028 | -0.0006 | 482682999 | 27.7658 | 1366.31 | 5.6916 | 35.2405 | 0 | 0.036507 | 0.033607 | 0.043695
2015-04-18 14:37 | 42112.6089 | 5.8233 | 5.6945 | 35.0263 | 1380.78 | 1366.139 | 35.2415 | 27.7825 | 1536.479 | 0.0202 | 223.39 | 1.7001 | 95.526 | 84.54 | 979.6 | 0.028 | -0.0006 | 482683000 | 27.7657 | 1366.139 | 5.6945 | 35.2408 | 0 | 0.036507 | 0.033607 | 0.044337
2015-04-18 14:37 | 42112.6089 | 5.8216 | 5.6927 | 35.0238 | 1381.083 | 1366.438 | 35.2404 | 27.7818 | 1537.479 | 0.0201 | 223.589 | 1.7001 | 95.5405 | 70.1 | 972.84 | 0.029 | -0.0006 | 482683001 | 27.7651 | 1366.438 | 5.6927 | 35.2397 | 0 | 0.036507 | 0.03599 | 0.0437
2015-04-18 14:37 | 42112.6089 | 5.8077 | 5.6788 | 35.0099 | 1382.255 | 1367.594 | 35.2388 | 27.7824 | 1538.479 | 0.0187 | 223.682 | 1.7007 | 95.5452 | 98.75 | 960.28 | 0.029 | -0.0009 | 482683002 | 27.7653 | 1367.594 | 5.6789 | 35.2378 | 0 | 0.036405 | 0.03599 | 0.043493
2015-04-18 14:37 | 42112.6089 | 5.8005 | 5.6716 | 35.0042 | 1383.899 | 1369.215 | 35.2391 | 27.7835 | 1539.479 | 0.0159 | 223.727 | 1.7003 | 95.5395 | 84.36 | 951 | 0.029 | -0.0021 | 482683003 | 27.7664 | 1369.215 | 5.6716 | 35.238 | 0 | 0.035999 | 0.03599 | 0.043744
2015-04-18 14:37 | 42112.6089 | 5.7997 | 5.6706 | 35.0041 | 1385.697 | 1370.988 | 35.2389 | 27.7834 | 1540.479 | 0.014 | 223.772 | 1.7002 | 95.5352 | 69.73 | 953.7 | 0.028 | -0.0041 | 482683004 | 27.7664 | 1370.988 | 5.6706 | 35.2379 | 0 | 0.035322 | 0.033607 | 0.043933
2015-04-18 14:37 | 42112.6089 | 5.7987 | 5.6694 | 35.0037 | 1387.473 | 1372.739 | 35.2385 | 27.7833 | 1541.479 | 0.0177 | 223.709 | 1.7002 | 95.5367 | 98.75 | 963.68 | 0.028 | -0.0046 | 482683005 | 27.7664 | 1372.739 | 5.6694 | 35.2377 | 0 | 0.035152 | 0.033607 | 0.043867
2015-04-18 14:37 | 42112.6089 | 5.7973 | 5.6679 | 35.003 | 1389.203 | 1374.445 | 35.2383 | 27.7833 | 1542.479 | 0.0163 | 223.829 | 1.7002 | 95.5346 | 84.64 | 973.77 | 0.027 | -0.0013 | 482683006 | 27.7664 | 1374.445 | 5.6679 | 35.2375 | 0 | 0.03627 | 0.031224 | 0.043959
2015-04-18 14:37 | 42112.609 | 5.7949 | 5.6653 | 35.0011 | 1390.762 | 1375.983 | 35.2378 | 27.7833 | 1543.479 | 0.0164 | 223.741 | 1.7002 | 95.5372 | 70.1 | 981.27 | 0.029 | -0.0007 | 482683007 | 27.7664 | 1375.983 | 5.6654 | 35.2371 | 0 | 0.036473 | 0.03599 | 0.043845
2015-04-18 14:37 | 42112.609 | 5.7937 | 5.664 | 35.0004 | 1392.015 | 1377.218 | 35.2375 | 27.7832 | 1544.479 | 0.0171 | 223.81 | 1.7002 | 95.5358 | 98.75 | 985.61 | 0.029 | -0.0006 | 482683008 | 27.7664 | 1377.218 | 5.664 | 35.2369 | 0 | 0.036507 | 0.03599 | 0.043906
2015-04-18 14:37 | 42112.609 | 5.795 | 5.6652 | 35.0016 | 1392.427 | 1377.624 | 35.2373 | 27.7829 | 1545.479 | 0.0147 | 223.787 | 1.7003 | 95.5394 | 84.42 | 987.52 | 0.028 | -0.0012 | 482683009 | 27.7661 | 1377.624 | 5.6653 | 35.2368 | 0 | 0.036304 | 0.033607 | 0.043748
2015-04-18 14:37 | 42112.609 | 5.7966 | 5.6669 | 35.0032 | 1391.88 | 1377.085 | 35.2375 | 27.7828 | 1546.479 | 0.0156 | 223.535 | 1.7002 | 95.541 | 69.69 | 988.67 | 0.029 | -0.0009 | 482683010 | 27.7662 | 1377.085 | 5.6669 | 35.2371 | 0 | 0.036405 | 0.03599 | 0.043678
2015-04-18 14:37 | 42112.609 | 5.7991 | 5.6694 | 35.0054 | 1391.164 | 1376.379 | 35.2377 | 27.7827 | 1547.479 | 0.0161 | 223.805 | 1.7004 | 95.5406 | 98.75 | 988.12 | 0.029 | -0.002 | 482683011 | 27.7661 | 1376.379 | 5.6694 | 35.2375 | 0 | 0.036033 | 0.03599 | 0.043695
2015-04-18 14:37 | 42112.609 | 5.8007 | 5.671 | 35.007 | 1390.669 | 1375.891 | 35.238 | 27.7827 | 1548.479 | 0.0182 | 223.924 | 1.7004 | 95.5327 | 84.19 | 985.23 | 0.028 | -0.0011 | 482683012 | 27.7662 | 1375.891 | 5.6711 | 35.2378 | 0 | 0.036338 | 0.033607 | 0.044043
2015-04-18 14:37 | 42112.609 | 5.801 | 5.6714 | 35.0076 | 1390.991 | 1376.209 | 35.2381 | 27.7827 | 1549.479 | 0.0164 | 224.198 | 1.7005 | 95.5371 | 69.29 | 978.53 | 0.028 | -0.0007 | 482683013 | 27.7663 | 1376.209 | 5.6714 | 35.2379 | 0 | 0.036473 | 0.033607 | 0.043849
2015-04-18 14:37 | 42112.609 | 5.7993 | 5.6696 | 35.0065 | 1392.236 | 1377.436 | 35.2381 | 27.7829 | 1550.479 | 0.0184 | 224.322 | 1.7003 | 95.538 | 98.75 | 970.7 | 0.029 | -0.0029 | 482683014 | 27.7664 | 1377.436 | 5.6696 | 35.2378 | 0 | 0.035728 | 0.03599 | 0.04381
2015-04-18 14:37 | 42112.609 | 5.7959 | 5.666 | 35.0035 | 1393.905 | 1379.082 | 35.2375 | 27.7829 | 1551.479 | 0.02 | 223.809 | 1.7003 | 95.5382 | 84.61 | 965.32 | 0.029 | -0.003 | 482683015 | 27.7664 | 1379.082 | 5.666 | 35.2373 | 0 | 0.035694 | 0.03599 | 0.043801
2015-04-18 14:37 | 42112.6091 | 5.7924 | 5.6624 | 35.0007 | 1395.621 | 1380.774 | 35.2372 | 27.7831 | 1552.479 | 0.0173 | 223.571 | 1.7002 | 95.5371 | 69.86 | 963.22 | 0.028 | -0.0009 | 482683016 | 27.7665 | 1380.774 | 5.6624 | 35.2369 | 0 | 0.036405 | 0.033607 | 0.043849
2015-04-18 14:37 | 42112.6091 | 5.782 | 5.6519 | 34.9891 | 1397.29 | 1382.42 | 35.2343 | 27.7822 | 1553.479 | 0.0178 | 224.058 | 1.7002 | 95.547 | 98.75 | 964.72 | 0.03 | -0.002 | 482683017 | 27.7654 | 1382.42 | 5.6519 | 35.2337 | 0 | 0.036033 | 0.038373 | 0.043414
2015-04-18 14:37 | 42112.6091 | 5.751 | 5.6211 | 34.957 | 1398.997 | 1384.104 | 35.2303 | 27.7828 | 1554.479 | 0.0195 | 225.02 | 1.7002 | 95.5357 | 83.85 | 971.25 | 0.028 | -0.0006 | 482683018 | 27.7654 | 1384.104 | 5.621 | 35.2289 | 0 | 0.036507 | 0.033607 | 0.043911
2015-04-18 14:37 | 42112.6091 | 5.7353 | 5.6053 | 34.9427 | 1400.708 | 1385.79 | 35.2298 | 27.7844 | 1555.479 | 0.0208 | 224.753 | 1.7001 | 95.5398 | 68.68 | 979.66 | 0.028 | -0.0006 | 482683019 | 27.7668 | 1385.79 | 5.6053 | 35.2281 | 0 | 0.036507 | 0.033607 | 0.04373
2015-04-18 14:37 | 42112.6091 | 5.7293 | 5.5993 | 34.9373 | 1402.247 | 1387.308 | 35.2291 | 27.7846 | 1556.479 | 0.0218 | 224.459 | 1.6994 | 95.5374 | 98.75 | 986.75 | 0.029 | -0.0009 | 482683020 | 27.767 | 1387.308 | 5.5993 | 35.2274 | 0 | 0.036405 | 0.03599 | 0.043836
2015-04-18 14:37 | 42112.6091 | 5.7283 | 5.5981 | 34.9367 | 1403.159 | 1388.207 | 35.2289 | 27.7846 | 1557.479 | 0.0185 | 224.909 | 1.699 | 95.5381 | 84.4 | 990.09 | 0.029 | -0.0018 | 482683021 | 27.7672 | 1388.207 | 5.5981 | 35.2275 | 0 | 0.036101 | 0.03599 | 0.043805
2015-04-18 14:37 | 42112.6091 | 5.739 | 5.6088 | 34.9478 | 1402.277 | 1387.338 | 35.2302 | 27.7843 | 1558.479 | 0.0181 | 224.832 | 1.6992 | 95.5327 | 69.43 | 989.94 | 0.029 | -0.0006 | 482683022 | 27.7673 | 1387.337 | 5.6088 | 35.2293 | 0 | 0.036507 | 0.03599 | 0.044043
2015-04-18 14:37 | 42112.6091 | 5.7531 | 5.6228 | 34.9625 | 1401.591 | 1386.661 | 35.232 | 27.784 | 1559.479 | 0.0189 | 224.45 | 1.7003 | 95.536 | 98.75 | 986.46 | 0.028 | -0.0006 | 482683023 | 27.7673 | 1386.661 | 5.6228 | 35.2316 | 0 | 0.036507 | 0.033607 | 0.043897
2015-04-18 14:37 | 42112.6092 | 5.7573 | 5.627 | 34.9661 | 1402.146 | 1387.208 | 35.2313 | 27.7829 | 1560.479 | 0.0195 | 224.805 | 1.7003 | 95.5352 | 83.66 | 982.99 | 0.029 | -0.0006 | 482683024 | 27.7663 | 1387.209 | 5.627 | 35.231 | 0 | 0.036507 | 0.03599 | 0.043933
2015-04-18 14:37 | 42112.6092 | 5.7427 | 5.6123 | 34.9512 | 1403.549 | 1388.592 | 35.2294 | 27.7832 | 1561.479 | 0.018 | 224.964 | 1.7004 | 95.5367 | 68.26 | 982.29 | 0.028 | -0.0019 | 482683025 | 27.7663 | 1388.591 | 5.6124 | 35.2287 | 0 | 0.036067 | 0.033607 | 0.043867
2015-04-18 14:37 | 42112.6092 | 5.7206 | 5.5903 | 34.9288 | 1405.083 | 1390.104 | 35.2267 | 27.7838 | 1562.479 | 0.0202 | 225.008 | 1.7008 | 95.5316 | 98.75 | 982.29 | 0.029 | -0.0023 | 482683026 | 27.7666 | 1390.104 | 5.5903 | 35.2256 | 0 | 0.035931 | 0.03599 | 0.044091
2015-04-18 14:37 | 42112.6092 | 5.7052 | 5.575 | 34.9137 | 1406.454 | 1391.456 | 35.2252 | 27.7845 | 1563.479 | 0.0205 | 225.081 | 1.7005 | 95.5374 | 84.08 | 981.75 | 0.029 | -0.0024 | 482683027 | 27.7671 | 1391.456 | 5.575 | 35.2238 | 0 | 0.035897 | 0.03599 | 0.043836
2015-04-18 14:37 | 42112.6092 | 5.6975 | 5.5673 | 34.9069 | 1407.671 | 1392.657 | 35.2249 | 27.7852 | 1564.479 | 0.019 | 225.114 | 1.7003 | 95.5389 | 68.82 | 979.87 | 0.029 | -0.0012 | 482683028 | 27.7678 | 1392.657 | 5.5673 | 35.2234 | 0 | 0.036304 | 0.03599 | 0.04377
2015-04-18 14:37 | 42112.6092 | 5.6918 | 5.5615 | 34.9006 | 1408.706 | 1393.677 | 35.2233 | 27.7846 | 1565.479 | 0.0188 | 225.148 | 1.7003 | 95.5399 | 98.75 | 976.8 | 0.029 | -0.0017 | 482683029 | 27.7672 | 1393.677 | 5.5615 | 35.2218 | 0 | 0.036134 | 0.03599 | 0.043726
2015-04-18 14:37 | 42112.6092 | 5.676 | 5.5458 | 34.8846 | 1409.712 | 1394.669 | 35.2212 | 27.785 | 1566.479 | 0.0182 | 225.577 | 1.7003 | 95.5431 | 84.07 | 974.27 | 0.029 | -0.0042 | 482683030 | 27.7674 | 1394.669 | 5.5458 | 35.2195 | 0 | 0.035288 | 0.03599 | 0.043585
2015-04-18 14:37 | 42112.6092 | 5.6714 | 5.5411 | 34.8811 | 1410.896 | 1395.836 | 35.2214 | 27.7857 | 1567.479 | 0.0206 | 225.895 | 1.7003 | 95.5377 | 68.76 | 975.43 | 0.029 | -0.0037 | 482683031 | 27.7682 | 1395.836 | 5.541 | 35.2198 | 0 | 0.035457 | 0.03599 | 0.043823
2015-04-18 14:37 | 42112.6092 | 5.6693 | 5.5388 | 34.8794 | 1412.033 | 1396.957 | 35.221 | 27.7857 | 1568.479 | 0.0211 | 225.689 | 1.7003 | 95.5407 | 98.75 | 980.15 | 0.029 | -0.0016 | 482683032 | 27.7683 | 1396.957 | 5.5388 | 35.2196 | 0 | 0.036168 | 0.03599 | 0.043691
2015-04-18 14:37 | 42112.6093 | 5.6681 | 5.5377 | 34.8783 | 1412.844 | 1397.757 | 35.2203 | 27.7853 | 1569.479 | 0.0167 | 225.377 | 1.7003 | 95.5418 | 84.02 | 986.37 | 0.03 | -0.0012 | 482683033 | 27.7681 | 1397.757 | 5.5376 | 35.2191 | 0 | 0.036304 | 0.038373 | 0.043642
2015-04-18 14:37 | 42112.6093 | 5.6691 | 5.5386 | 34.8796 | 1412.929 | 1397.84 | 35.2205 | 27.7853 | 1570.479 | 0.0169 | 225.961 | 1.7004 | 95.5405 | 68.6 | 991.59 | 0.029 | -0.0022 | 482683034 | 27.7682 | 1397.84 | 5.5386 | 35.2194 | 0 | 0.035965 | 0.03599 | 0.0437
2015-04-18 14:37 | 42112.6093 | 5.6701 | 5.5396 | 34.8808 | 1412.8 | 1397.714 | 35.2208 | 27.7854 | 1571.479 | 0.0171 | 225.488 | 1.701 | 95.5424 | 98.75 | 994.5 | 0.029 | -0.0006 | 482683035 | 27.7684 | 1397.714 | 5.5396 | 35.2199 | 0 | 0.036507 | 0.03599 | 0.043616
2015-04-18 14:37 | 42112.6093 | 5.6713 | 5.5407 | 34.8817 | 1413.238 | 1398.146 | 35.2203 | 27.7848 | 1572.479 | 0.019 | 225.096 | 1.7016 | 95.5432 | 83.67 | 995.57 | 0.029 | -0.0016 | 482683036 | 27.768 | 1398.146 | 5.5407 | 35.2195 | 0 | 0.036168 | 0.03599 | 0.043581
2015-04-18 14:37 | 42112.6093 | 5.669 | 5.5383 | 34.8803 | 1414.065 | 1398.961 | 35.2206 | 27.7854 | 1573.479 | 0.0204 | 225.124 | 1.7013 | 95.5363 | 68 | 993.37 | 0.028 | -0.0048 | 482683037 | 27.7686 | 1398.961 | 5.5384 | 35.2199 | 0 | 0.035085 | 0.033607 | 0.043884
2015-04-18 14:37 | 42112.6093 | 5.6655 | 5.5349 | 34.8767 | 1414.959 | 1399.843 | 35.2196 | 27.7851 | 1574.479 | 0.0224 | 225.554 | 1.7016 | 95.537 | 98.75 | 990.86 | 0.027 | -0.0008 | 482683038 | 27.7683 | 1399.843 | 5.5349 | 35.2189 | 0 | 0.036439 | 0.031224 | 0.043853
2015-04-18 14:37 | 42112.6093 | 5.6618 | 5.531 | 34.8735 | 1416.083 | 1400.951 | 35.2194 | 27.7854 | 1575.479 | 0.0202 | 225.532 | 1.7021 | 95.5438 | 83.35 | 990 | 0.03 | -0.0006 | 482683039 | 27.7685 | 1400.951 | 5.5311 | 35.2186 | 0 | 0.036507 | 0.038373 | 0.043555
2015-04-18 14:37 | 42112.6093 | 5.6543 | 5.5235 | 34.8663 | 1417.453 | 1402.302 | 35.2184 | 27.7855 | 1576.479 | 0.0212 | 225.808 | 1.7014 | 95.5399 | 67.45 | 989.09 | 0.029 | -0.0006 | 482683040 | 27.7686 | 1402.302 | 5.5235 | 35.2176 | 0 | 0.036507 | 0.03599 | 0.043726
2015-04-18 14:37 | 42112.6094 | 5.6479 | 5.517 | 34.8603 | 1418.934 | 1403.762 | 35.2177 | 27.7857 | 1577.479 | 0.0211 | 225.902 | 1.7011 | 95.536 | 98.75 | 986.53 | 0.03 | -0.0006 | 482683041 | 27.7688 | 1403.762 | 5.5171 | 35.2167 | 0 | 0.036507 | 0.038373 | 0.043897
2015-04-18 14:37 | 42112.6094 | 5.6417 | 5.5108 | 34.8545 | 1420.285 | 1405.093 | 35.2169 | 27.7859 | 1578.479 | 0.0223 | 225.686 | 1.7009 | 95.5381 | 83.8 | 984.9 | 0.029 | -0.0048 | 482683042 | 27.7689 | 1405.094 | 5.5108 | 35.2159 | 0 | 0.035085 | 0.03599 | 0.043805
2015-04-18 14:37 | 42112.6094 | 5.6355 | 5.5045 | 34.8481 | 1421.42 | 1406.213 | 35.2156 | 27.7857 | 1579.479 | 0.0215 | 226.305 | 1.7007 | 95.5381 | 68.06 | 984.74 | 0.029 | -0.0031 | 482683043 | 27.7686 | 1406.213 | 5.5045 | 35.2146 | 0 | 0.03566 | 0.03599 | 0.043805
2015-04-18 14:38 | 42112.6094 | 5.6302 | 5.4992 | 34.8431 | 1422.192 | 1406.974 | 35.2152 | 27.7859 | 1580.479 | 0.0224 | 226.148 | 1.7007 | 95.5424 | 98.75 | 982.63 | 0.03 | -0.0012 | 482683044 | 27.7689 | 1406.974 | 5.4992 | 35.2141 | 0 | 0.036304 | 0.038373 | 0.043616
2015-04-18 14:38 | 42112.6094 | 5.6293 | 5.4983 | 34.8425 | 1422.736 | 1407.511 | 35.215 | 27.7859 | 1581.479 | 0.0226 | 226.136 | 1.7009 | 95.5414 | 83.58 | 983.52 | 0.029 | -0.0041 | 482683045 | 27.769 | 1407.511 | 5.4983 | 35.2141 | 0 | 0.035322 | 0.03599 | 0.04366
2015-04-18 14:38 | 42112.6094 | 5.6301 | 5.4989 | 34.8436 | 1423.212 | 1407.98 | 35.2151 | 27.786 | 1582.479 | 0.0195 | 225.915 | 1.7009 | 95.5424 | 67.69 | 987.85 | 0.029 | -0.0038 | 482683046 | 27.7691 | 1407.98 | 5.4989 | 35.2143 | 0 | 0.035423 | 0.03599 | 0.043616
2015-04-18 14:38 | 42112.6094 | 5.6302 | 5.4991 | 34.8439 | 1423.529 | 1408.292 | 35.215 | 27.7858 | 1583.479 | 0.0187 | 225.646 | 1.7008 | 95.5329 | 98.75 | 991.77 | 0.03 | -0.0028 | 482683047 | 27.769 | 1408.292 | 5.4991 | 35.2143 | 0 | 0.035762 | 0.038373 | 0.044034
2015-04-18 14:38 | 42112.6094 | 5.6302 | 5.499 | 34.8443 | 1423.958 | 1408.715 | 35.2152 | 27.786 | 1584.479 | 0.0184 | 225.845 | 1.7016 | 95.539 | 83.41 | 992.14 | 0.028 | -0.0018 | 482683048 | 27.7693 | 1408.715 | 5.499 | 35.2146 | 0 | 0.036101 | 0.033607 | 0.043766
2015-04-18 14:38 | 42112.6094 | 5.6281 | 5.4968 | 34.8423 | 1424.912 | 1409.656 | 35.2146 | 27.7858 | 1585.479 | 0.0194 | 226.187 | 1.7013 | 95.5413 | 67.33 | 991.29 | 0.029 | -0.0016 | 482683049 | 27.7691 | 1409.656 | 5.4968 | 35.214 | 0 | 0.036168 | 0.03599 | 0.043664
2015-04-18 14:38 | 42112.6095 | 5.617 | 5.4857 | 34.8311 | 1426.273 | 1410.998 | 35.2131 | 27.7859 | 1586.479 | 0.0202 | 226.649 | 1.7015 | 95.5414 | 98.75 | 993.05 | 0.028 | -0.0026 | 482683050 | 27.769 | 1410.998 | 5.4857 | 35.2122 | 0 | 0.03583 | 0.033607 | 0.04366
2015-04-18 14:38 | 42112.6095 | 5.611 | 5.4796 | 34.8257 | 1427.78 | 1412.483 | 35.2125 | 27.7863 | 1587.479 | 0.0209 | 226.614 | 1.7012 | 95.536 | 83.71 | 996.1 | 0.028 | -0.0033 | 482683051 | 27.7693 | 1412.483 | 5.4796 | 35.2116 | 0 | 0.035593 | 0.033607 | 0.043897
2015-04-18 14:38 | 42112.6095 | 5.6051 | 5.4737 | 34.8201 | 1429.129 | 1413.814 | 35.2117 | 27.7863 | 1588.479 | 0.0196 | 226.437 | 1.7008 | 95.5399 | 67.72 | 999.06 | 0.03 | -0.0041 | 482683052 | 27.7694 | 1413.814 | 5.4736 | 35.2108 | 0 | 0.035322 | 0.038373 | 0.043726
2015-04-18 14:38 | 42112.6095 | 5.6056 | 5.4741 | 34.821 | 1429.777 | 1414.452 | 35.2117 | 27.7863 | 1589.479 | 0.0175 | 226.308 | 1.7007 | 95.5414 | 98.75 | 1000.3 | 0.03 | -0.001 | 482683053 | 27.7694 | 1414.452 | 5.4741 | 35.2109 | 0 | 0.036371 | 0.038373 | 0.04366
2015-04-18 14:38 | 42112.6095 | 5.6087 | 5.4771 | 34.8241 | 1429.358 | 1414.039 | 35.2121 | 27.7862 | 1590.479 | 0.02 | 225.823 | 1.7012 | 95.5394 | 83.22 | 999.43 | 0.03 | -0.0028 | 482683054 | 27.7695 | 1414.039 | 5.4772 | 35.2115 | 0 | 0.035762 | 0.038373 | 0.043748
2015-04-18 14:38 | 42112.6095 | 5.6133 | 5.4817 | 34.8287 | 1429.344 | 1414.025 | 35.2122 | 27.7858 | 1591.479 | 0.0175 | 226.309 | 1.7014 | 95.5413 | 66.93 | 995.44 | 0.029 | -0.0033 | 482683055 | 27.7692 | 1414.025 | 5.4817 | 35.2118 | 0 | 0.035593 | 0.03599 | 0.043664
2015-04-18 14:38 | 42112.6095 | 5.6061 | 5.4746 | 34.8214 | 1430.273 | 1414.941 | 35.2111 | 27.7857 | 1592.479 | 0.0166 | 226.54 | 1.7017 | 95.5402 | 98.75 | 988.07 | 0.029 | -0.0054 | 482683056 | 27.769 | 1414.942 | 5.4745 | 35.2105 | 0 | 0.034882 | 0.03599 | 0.043713
2015-04-18 14:38 | 42112.6095 | 5.5819 | 5.4504 | 34.7953 | 1431.657 | 1416.306 | 35.2067 | 27.7852 | 1593.479 | 0.0178 | 226.712 | 1.7017 | 95.5393 | 83.36 | 981.02 | 0.03 | -0.0007 | 482683057 | 27.7681 | 1416.306 | 5.4505 | 35.2055 | 0 | 0.036473 | 0.038373 | 0.043752
2015-04-18 14:38 | 42112.6095 | 5.5629 | 5.4314 | 34.778 | 1433.124 | 1417.752 | 35.2065 | 27.7874 | 1594.479 | 0.0212 | 226.863 | 1.7012 | 95.5413 | 11.01 | 980.79 | 0.029 | -0.0008 | 482683058 | 27.77 | 1417.752 | 5.4315 | 35.2049 | 0 | 0.036439 | 0.03599 | 0.043664
2015-04-18 14:38 | 42112.6096 | 5.554 | 5.4226 | 34.7686 | 1434.463 | 1419.072 | 35.2045 | 27.7869 | 1595.479 | 0.0178 | 227.011 | 1.7007 | 95.5381 | 92.15 | 985.82 | 0.028 | -0.0007 | 482683059 | 27.7694 | 1419.072 | 5.4226 | 35.2028 | 0 | 0.036473 | 0.033607 | 0.043805
2015-04-18 14:38 | 42112.6096 | 5.5381 | 5.4067 | 34.753 | 1435.654 | 1420.247 | 35.2028 | 27.7875 | 1596.479 | 0.0128 | 227.413 | 1.7005 | 95.5348 | 83.37 | 990.96 | 0.029 | -0.0024 | 482683060 | 27.7699 | 1420.247 | 5.4067 | 35.201 | 0 | 0.035897 | 0.03599 | 0.04395
2015-04-18 14:38 | 42112.6096 | 5.5318 | 5.4004 | 34.747 | 1436.672 | 1421.25 | 35.2021 | 27.7877 | 1597.479 | 0.0164 | 227.67 | 1.7005 | 95.5382 | 67.03 | 992.79 | 0.028 | -0.0029 | 482683061 | 27.7702 | 1421.25 | 5.4004 | 35.2003 | 0 | 0.035728 | 0.033607 | 0.043801
2015-04-18 14:38 | 42112.6096 | 5.5302 | 5.3987 | 34.7463 | 1437.759 | 1422.322 | 35.2022 | 27.788 | 1598.479 | 0.0206 | 227.864 | 1.7005 | 95.5378 | 98.75 | 994.34 | 0.029 | -0.0028 | 482683062 | 27.7705 | 1422.322 | 5.3987 | 35.2006 | 0 | 0.035762 | 0.03599 | 0.043818
2015-04-18 14:38 | 42112.6096 | 5.5263 | 5.3947 | 34.7426 | 1438.989 | 1423.534 | 35.2014 | 27.7878 | 1599.479 | 0.0208 | 228.017 | 1.7006 | 95.5395 | 83.22 | 999.13 | 0.028 | -0.0013 | 482683063 | 27.7705 | 1423.534 | 5.3947 | 35.1999 | 0 | 0.03627 | 0.033607 | 0.043744
2015-04-18 14:38 | 42112.6096 | 5.5227 | 5.391 | 34.7392 | 1440.17 | 1424.699 | 35.2006 | 27.7877 | 1600.479 | 0.0173 | 227.451 | 1.7008 | 95.5384 | 66.73 | 1005.2 | 0.029 | -0.0019 | 482683064 | 27.7704 | 1424.699 | 5.391 | 35.1992 | 0 | 0.036067 | 0.03599 | 0.043792
2015-04-18 14:38 | 42112.6096 | 5.5193 | 5.3876 | 34.7364 | 1440.945 | 1425.463 | 35.2004 | 27.7879 | 1601.479 | 0.0163 | 227.39 | 1.7013 | 95.5397 | 98.75 | 1008 | 0.029 | -0.0019 | 482683065 | 27.7708 | 1425.463 | 5.3876 | 35.1992 | 0 | 0.036067 | 0.03599 | 0.043735
2015-04-18 14:38 | 42112.6096 | 5.5245 | 5.3927 | 34.7417 | 1440.729 | 1425.25 | 35.2009 | 27.7877 | 1602.479 | 0.0147 | 227.452 | 1.7019 | 95.5391 | 82.93 | 1008 | 0.03 | -0.0006 | 482683066 | 27.7707 | 1425.25 | 5.3927 | 35.1999 | 0 | 0.036507 | 0.038373 | 0.043761
2015-04-18 14:38 | 42112.6097 | 5.5293 | 5.3975 | 34.7464 | 1440.117 | 1424.646 | 35.2012 | 27.7874 | 1603.479 | 0.0136 | 227.527 | 1.7025 | 95.5367 | 66.22 | 1007.2 | 0.029 | -0.0014 | 482683067 | 27.7706 | 1424.646 | 5.3976 | 35.2005 | 0 | 0.036236 | 0.03599 | 0.043867
2015-04-18 14:38 | 42112.6097 | 5.5319 | 5.4001 | 34.749 | 1440.043 | 1424.574 | 35.2014 | 27.7872 | 1604.479 | 0.0125 | 227.554 | 1.703 | 95.5399 | 98.75 | 1002.6 | 0.029 | -0.003 | 482683068 | 27.7705 | 1424.574 | 5.4001 | 35.2008 | 0 | 0.035694 | 0.03599 | 0.043726
2015-04-18 14:38 | 42112.6097 | 5.5282 | 5.3964 | 34.7453 | 1440.793 | 1425.313 | 35.2007 | 27.7871 | 1605.479 | 0.0159 | 227.592 | 1.703 | 95.5349 | 82.6 | 993.12 | 0.028 | -0.0022 | 482683069 | 27.7704 | 1425.313 | 5.3965 | 35.2001 | 0 | 0.035965 | 0.033607 | 0.043946
2015-04-18 14:38 | 42112.6097 | 5.5202 | 5.3883 | 34.7378 | 1442.009 | 1426.512 | 35.2001 | 27.7876 | 1606.479 | 0.0159 | 227.862 | 1.703 | 95.5383 | 65.66 | 985.93 | 0.029 | -0.0006 | 482683070 | 27.7708 | 1426.512 | 5.3884 | 35.1994 | 0 | 0.036507 | 0.03599 | 0.043796
2015-04-18 14:38 | 42112.6097 | 5.5169 | 5.3849 | 34.7352 | 1443.385 | 1427.869 | 35.1999 | 27.7879 | 1607.479 | 0.0166 | 228.076 | 1.703 | 95.5378 | 98.74 | 987 | 0.029 | -0.0006 | 482683071 | 27.7711 | 1427.869 | 5.3849 | 35.1991 | 0 | 0.036507 | 0.03599 | 0.043818
2015-04-18 14:38 | 42112.6097 | 5.5121 | 5.38 | 34.7306 | 1444.888 | 1429.35 | 35.1989 | 27.7877 | 1608.479 | 0.0155 | 227.432 | 1.703 | 95.5374 | 20.86 | 992.52 | 0.028 | -0.0007 | 482683072 | 27.7709 | 1429.35 | 5.3801 | 35.1981 | 0 | 0.036473 | 0.033607 | 0.043836
2015-04-18 14:38 | 42112.6097 | 5.5031 | 5.3711 | 34.7219 | 1446.354 | 1430.795 | 35.1978 | 27.7879 | 1609.479 | 0.0165 | 227.054 | 1.7029 | 95.5385 | 66.39 | 999.3 | 0.029 | -0.0029 | 482683073 | 27.771 | 1430.795 | 5.371 | 35.1969 | 0 | 0.035728 | 0.03599 | 0.043788
2015-04-18 14:38 | 42112.6097 | 5.4953 | 5.3632 | 34.7139 | 1447.662 | 1432.086 | 35.1963 | 27.7877 | 1610.479 | 0.0164 | 227.813 | 1.7029 | 95.5374 | 98.75 | 1005.1 | 0.029 | -0.0054 | 482683074 | 27.7707 | 1432.085 | 5.3632 | 35.1953 | 0 | 0.034882 | 0.03599 | 0.043836
2015-04-18 14:38 | 42112.6097 | 5.4856 | 5.3533 | 34.7034 | 1448.817 | 1433.224 | 35.1942 | 27.7872 | 1611.479 | 0.017 | 228.575 | 1.7029 | 95.5381 | 82.99 | 1008.2 | 0.03 | -0.0029 | 482683075 | 27.77 | 1433.224 | 5.3534 | 35.193 | 0 | 0.035728 | 0.038373 | 0.043805
2015-04-18 14:38 | 42112.6098 | 5.4443 | 5.3127 | 34.6608 | 1449.788 | 1434.181 | 35.1888 | 27.7879 | 1612.479 | 0.0176 | 229.017 | 1.7029 | 95.5372 | 66.12 | 1009.7 | 0.029 | -0.0053 | 482683076 | 27.7702 | 1434.181 | 5.3126 | 35.1868 | 0 | 0.034915 | 0.03599 | 0.043845
2015-04-18 14:38 | 42112.6098 | 5.4222 | 5.2905 | 34.6396 | 1450.611 | 1434.992 | 35.1879 | 27.7898 | 1613.479 | 0.0195 | 228.857 | 1.702 | 95.5392 | 98.75 | 1012.5 | 0.029 | -0.0013 | 482683077 | 27.7717 | 1434.992 | 5.2906 | 35.1853 | 0 | 0.03627 | 0.03599 | 0.043757
2015-04-18 14:38 | 42112.6098 | 5.4202 | 5.2885 | 34.6384 | 1451.508 | 1435.877 | 35.1879 | 27.79 | 1614.479 | 0.0171 | 228.557 | 1.7013 | 95.5392 | 82.78 | 1016.1 | 0.03 | -0.0023 | 482683078 | 27.7722 | 1435.877 | 5.2885 | 35.1856 | 0 | 0.035931 | 0.038373 | 0.043757
2015-04-18 14:38 | 42112.6098 | 5.4208 | 5.289 | 34.6394 | 1452.513 | 1436.867 | 35.1876 | 27.7897 | 1615.479 | 0.014 | 228.418 | 1.7015 | 95.5289 | 65.73 | 1016.9 | 0.03 | -0.0031 | 482683079 | 27.7722 | 1436.867 | 5.289 | 35.1857 | 0 | 0.03566 | 0.038373 | 0.04421
2015-04-18 14:38 | 42112.6098 | 5.4205 | 5.2886 | 34.6396 | 1453.296 | 1437.64 | 35.1875 | 27.7897 | 1616.479 | 0.0132 | 228.495 | 1.7022 | 95.5416 | 98.75 | 1014 | 0.029 | -0.0014 | 482683080 | 27.7723 | 1437.64 | 5.2886 | 35.1858 | 0 | 0.036236 | 0.03599 | 0.043651
2015-04-18 14:38 | 42112.6098 | 5.4213 | 5.2894 | 34.6407 | 1453.682 | 1438.019 | 35.1875 | 27.7896 | 1617.479 | 0.0159 | 228.56 | 1.7028 | 95.537 | 82.4 | 1007.4 | 0.029 | -0.0006 | 482683081 | 27.7724 | 1438.019 | 5.2894 | 35.186 | 0 | 0.036507 | 0.03599 | 0.043853
2015-04-18 14:38 | 42112.6098 | 5.4234 | 5.2914 | 34.6432 | 1454.17 | 1438.501 | 35.1877 | 27.7895 | 1618.479 | 0.0164 | 228.647 | 1.7031 | 95.5423 | 65.12 | 999.7 | 0.029 | -0.0019 | 482683082 | 27.7725 | 1438.501 | 5.2914 | 35.1865 | 0 | 0.036067 | 0.03599 | 0.04362
2015-04-18 14:38 | 42112.6098 | 5.4228 | 5.2908 | 34.6437 | 1455.122 | 1439.439 | 35.1882 | 27.79 | 1619.479 | 0.0157 | 228.788 | 1.7031 | 95.5392 | 98.75 | 994.07 | 0.029 | -0.0019 | 482683083 | 27.7732 | 1439.439 | 5.2907 | 35.1872 | 0 | 0.036067 | 0.03599 | 0.043757
2015-04-18 14:38 | 42112.6099 | 5.4241 | 5.2918 | 34.6445 | 1456.265 | 1440.566 | 35.1871 | 27.789 | 1620.479 | 0.0164 | 228.866 | 1.7031 | 95.5388 | 82.67 | 991.88 | 0.03 | -0.0015 | 482683084 | 27.7722 | 1440.566 | 5.2919 | 35.1862 | 0 | 0.036202 | 0.038373 | 0.043774
2015-04-18 14:38 | 42112.6099 | 5.4167 | 5.2844 | 34.6375 | 1457.283 | 1441.569 | 35.1865 | 27.7894 | 1621.479 | 0.0169 | 228.897 | 1.7031 | 95.5374 | 65.42 | 992.94 | 0.028 | -0.003 | 482683085 | 27.7725 | 1441.57 | 5.2844 | 35.1855 | 0 | 0.035694 | 0.033607 | 0.043836
2015-04-18 14:38 | 42112.6099 | 5.4102 | 5.2779 | 34.6309 | 1458.082 | 1442.357 | 35.1854 | 27.7893 | 1622.479 | 0.0174 | 228.905 | 1.7031 | 95.5405 | 98.75 | 995.7 | 0.029 | -0.0023 | 482683086 | 27.7725 | 1442.357 | 5.2779 | 35.1844 | 0 | 0.035931 | 0.03599 | 0.0437
2015-04-18 14:38 | 42112.6099 | 5.3997 | 5.2675 | 34.6201 | 1458.796 | 1443.061 | 35.1838 | 27.7893 | 1623.479 | 0.0215 | 228.941 | 1.7031 | 95.541 | 82.31 | 1002.3 | 0.029 | -0.0006 | 482683087 | 27.7723 | 1443.061 | 5.2675 | 35.1826 | 0 | 0.036507 | 0.03599 | 0.043678
2015-04-18 14:38 | 42112.6099 | 5.381 | 5.2489 | 34.6006 | 1459.568 | 1443.822 | 35.1811 | 27.7894 | 1624.479 | 0.025 | 229.048 | 1.7031 | 95.5393 | 64.81 | 1010.5 | 0.029 | -0.0007 | 482683088 | 27.7722 | 1443.822 | 5.2489 | 35.1795 | 0 | 0.036473 | 0.03599 | 0.043752
2015-04-18 14:38 | 42112.6099 | 5.3713 | 5.2393 | 34.5919 | 1460.212 | 1444.457 | 35.181 | 27.7905 | 1625.479 | 0.0236 | 229.117 | 1.7031 | 95.5381 | 98.75 | 1017.5 | 0.028 | -0.0025 | 482683089 | 27.7732 | 1444.457 | 5.2393 | 35.1793 | 0 | 0.035863 | 0.033607 | 0.043805
2015-04-18 14:38 | 42112.6099 | 5.3681 | 5.236 | 34.5884 | 1460.505 | 1444.746 | 35.18 | 27.7901 | 1626.479 | 0.0234 | 229.211 | 1.7031 | 95.5369 | 82.47 | 1021.4 | 0.03 | -0.0006 | 482683090 | 27.773 | 1444.746 | 5.2361 | 35.1785 | 0 | 0.036507 | 0.038373 | 0.043858
2015-04-18 14:38 | 42112.6099 | 5.3676 | 5.2355 | 34.5884 | 1460.659 | 1444.897 | 35.1803 | 27.7904 | 1627.479 | 0.023 | 229.278 | 1.7031 | 95.5414 | 64.98 | 1022.1 | 0.029 | -0.0006 | 482683091 | 27.7734 | 1444.898 | 5.2356 | 35.179 | 0 | 0.036507 | 0.03599 | 0.04366
2015-04-18 14:38 | 42112.6099 | 5.3654 | 5.2333 | 34.5858 | 1461.332 | 1445.561 | 35.1792 | 27.7898 | 1628.479 | 0.0214 | 229.332 | 1.7031 | 95.5424 | 98.75 | 1022.1 | 0.029 | -0.0006 | 482683092 | 27.7729 | 1445.561 | 5.2333 | 35.178 | 0 | 0.036507 | 0.03599 | 0.043616
2015-04-18 14:38 | 42112.61 | 5.3534 | 5.2213 | 34.575 | 1462.48 | 1446.693 | 35.179 | 27.791 | 1629.479 | 0.0209 | 229.396 | 1.7031 | 95.5413 | 82.07 | 1022.1 | 0.029 | -0.0006 | 482683093 | 27.774 | 1446.693 | 5.2213 | 35.1776 | 0 | 0.036507 | 0.03599 | 0.043664
2015-04-18 14:38 | 42112.61 | 5.3494 | 5.2172 | 34.5709 | 1463.888 | 1448.081 | 35.1778 | 27.7906 | 1630.479 | 0.0176 | 229.446 | 1.7031 | 95.5381 | 64.31 | 1021.4 | 0.029 | -0.0023 | 482683094 | 27.7736 | 1448.08 | 5.2172 | 35.1765 | 0 | 0.035931 | 0.03599 | 0.043805
2015-04-18 14:38 | 42112.61 | 5.3416 | 5.2094 | 34.5639 | 1465.43 | 1449.601 | 35.1771 | 27.791 | 1631.479 | 0.0177 | 229.508 | 1.7031 | 95.5392 | 98.75 | 1018.6 | 0.029 | -0.0025 | 482683095 | 27.774 | 1449.601 | 5.2094 | 35.1757 | 0 | 0.035863 | 0.03599 | 0.043757
2015-04-18 14:38 | 42112.61 | 5.3385 | 5.2061 | 34.5616 | 1466.985 | 1451.134 | 35.177 | 27.7913 | 1632.479 | 0.0151 | 229.543 | 1.7031 | 95.5382 | 82.01 | 1013.7 | 0.029 | -0.0027 | 482683096 | 27.7743 | 1451.134 | 5.2061 | 35.1757 | 0 | 0.035796 | 0.03599 | 0.043801
2015-04-18 14:38 | 42112.61 | 5.3369 | 5.2044 | 34.5603 | 1468.416 | 1452.545 | 35.1763 | 27.7909 | 1633.479 | 0.0157 | 229.518 | 1.7031 | 95.5413 | 64.15 | 1007.8 | 0.029 | -0.0013 | 482683097 | 27.774 | 1452.545 | 5.2044 | 35.1751 | 0 | 0.03627 | 0.03599 | 0.043664
2015-04-18 14:38 | 42112.61 | 5.3332 | 5.2006 | 34.5573 | 1469.752 | 1453.861 | 35.1761 | 27.7912 | 1634.479 | 0.0196 | 229.48 | 1.7032 | 95.5401 | 98.75 | 1003.5 | 0.03 | -0.0018 | 482683098 | 27.7744 | 1453.861 | 5.2006 | 35.175 | 0 | 0.036101 | 0.038373 | 0.043717
2015-04-18 14:38 | 42112.61 | 5.3315 | 5.1988 | 34.5558 | 1471.02 | 1455.111 | 35.1754 | 27.7909 | 1635.479 | 0.0222 | 229.499 | 1.7032 | 95.5382 | 82.17 | 1004.3 | 0.028 | -0.0028 | 482683099 | 27.7741 | 1455.111 | 5.1988 | 35.1744 | 0 | 0.035762 | 0.033607 | 0.043801
2015-04-18 14:38 | 42112.61 | 5.3271 | 5.1944 | 34.5516 | 1472.159 | 1456.234 | 35.1747 | 27.7909 | 1636.479 | 0.0213 | 229.557 | 1.7032 | 95.5049 | 64.31 | 1010.6 | 0.029 | -0.0027 | 482683100 | 27.7741 | 1456.234 | 5.1944 | 35.1737 | 0 | 0.035796 | 0.03599 | 0.045265
2015-04-18 14:38 | 42112.61 | 5.3247 | 5.1919 | 34.5493 | 1472.791 | 1456.857 | 35.1742 | 27.7908 | 1637.479 | 0.0212 | 229.591 | 1.7032 | 95.524 | 98.75 | 1017.9 | 0.029 | -0.003 | 482683101 | 27.7741 | 1456.857 | 5.1918 | 35.1733 | 0 | 0.035694 | 0.03599 | 0.044425
2015-04-18 14:38 | 42112.6101 | 5.328 | 5.1952 | 34.5532 | 1472.622 | 1456.691 | 35.1749 | 27.7909 | 1638.479 | 0.0201 | 229.612 | 1.7032 | 95.5357 | 82.38 | 1023.2 | 0.029 | -0.0022 | 482683102 | 27.7744 | 1456.69 | 5.1952 | 35.1742 | 0 | 0.035965 | 0.03599 | 0.043911
2015-04-18 14:39 | 42112.6101 | 5.3338 | 5.2009 | 34.5589 | 1472.472 | 1456.543 | 35.1753 | 27.7905 | 1639.479 | 0.0173 | 229.663 | 1.7032 | 95.5376 | 64.58 | 1027.2 | 0.029 | -0.0012 | 482683103 | 27.7742 | 1456.543 | 5.2009 | 35.1748 | 0 | 0.036304 | 0.03599 | 0.043827
2015-04-18 14:39 | 42112.6101 | 5.333 | 5.2001 | 34.558 | 1472.917 | 1456.981 | 35.1748 | 27.7903 | 1640.479 | 0.0178 | 229.754 | 1.7032 | 95.5293 | 98.75 | 1031.3 | 0.028 | -0.0026 | 482683104 | 27.7739 | 1456.981 | 5.2001 | 35.1744 | 0 | 0.03583 | 0.033607 | 0.044192
2015-04-18 14:39 | 42112.6101 | 5.3269 | 5.194 | 34.5519 | 1473.537 | 1457.592 | 35.174 | 27.7904 | 1641.479 | 0.0179 | 229.848 | 1.7032 | 95.5403 | 81.92 | 1036.3 | 0.029 | -0.0006 | 482683105 | 27.774 | 1457.592 | 5.194 | 35.1735 | 0 | 0.036507 | 0.03599 | 0.043708
2015-04-18 14:39 | 42112.6101 | 5.3223 | 5.1894 | 34.5471 | 1473.682 | 1457.735 | 35.1734 | 27.7904 | 1642.479 | 0.0195 | 229.91 | 1.7032 | 95.5373 | 63.81 | 1040.5 | 0.03 | -0.001 | 482683106 | 27.774 | 1457.735 | 5.1894 | 35.1728 | 0 | 0.036371 | 0.038373 | 0.04384
2015-04-18 14:39 | 42112.6101 | 5.319 | 5.1862 | 34.5441 | 1473.694 | 1457.747 | 35.1734 | 27.7908 | 1643.479 | 0.0156 | 229.977 | 1.7032 | 95.5449 | 98.75 | 1041.4 | 0.03 | -0.0029 | 482683107 | 27.7744 | 1457.747 | 5.1862 | 35.1728 | 0 | 0.035728 | 0.038373 | 0.043506
2015-04-18 14:39 | 42112.6101 | 5.3143 | 5.1815 | 34.5392 | 1474.352 | 1458.395 | 35.1725 | 27.7906 | 1644.479 | 0.0162 | 230.054 | 1.7032 | 95.5409 | 82 | 1039.8 | 0.029 | -0.0006 | 482683108 | 27.7741 | 1458.396 | 5.1815 | 35.1718 | 0 | 0.036507 | 0.03599 | 0.043682
2015-04-18 14:39 | 42112.6101 | 5.3054 | 5.1725 | 34.5308 | 1475.548 | 1459.575 | 35.1717 | 27.7911 | 1645.479 | 0.017 | 230.113 | 1.7032 | 95.5388 | 58.02 | 1033.5 | 0.03 | -0.0028 | 482683109 | 27.7744 | 1459.575 | 5.1726 | 35.1708 | 0 | 0.035762 | 0.038373 | 0.043774
2015-04-18 14:39 | 42112.6102 | 5.2978 | 5.1649 | 34.5239 | 1477.084 | 1461.089 | 35.1711 | 27.7915 | 1646.479 | 0.0185 | 230.146 | 1.7032 | 95.5357 | 33.08 | 1028 | 0.029 | -0.0008 | 482683110 | 27.7749 | 1461.089 | 5.1649 | 35.1702 | 0 | 0.036439 | 0.03599 | 0.043911
2015-04-18 14:39 | 42112.6102 | 5.2961 | 5.1631 | 34.523 | 1478.771 | 1462.752 | 35.1709 | 27.7916 | 1647.479 | 0.0159 | 230.191 | 1.7032 | 95.5387 | 81.56 | 1029.5 | 0.029 | -0.0006 | 482683111 | 27.7749 | 1462.752 | 5.1631 | 35.17 | 0 | 0.036507 | 0.03599 | 0.043779
2015-04-18 14:39 | 42112.6102 | 5.2937 | 5.1605 | 34.5213 | 1480.504 | 1464.46 | 35.1706 | 27.7917 | 1648.479 | 0.0209 | 230.266 | 1.7032 | 95.5367 | 63.16 | 1033 | 0.029 | -0.002 | 482683112 | 27.7751 | 1464.46 | 5.1605 | 35.1699 | 0 | 0.036033 | 0.03599 | 0.043867
2015-04-18 14:39 | 42112.6102 | 5.2896 | 5.1563 | 34.5174 | 1482.145 | 1466.077 | 35.1697 | 27.7914 | 1649.479 | 0.0215 | 230.33 | 1.7032 | 95.537 | 98.75 | 1035.9 | 0.028 | -0.0012 | 482683113 | 27.7748 | 1466.077 | 5.1563 | 35.1688 | 0 | 0.036304 | 0.033607 | 0.043853
2015-04-18 14:39 | 42112.6102 | 5.2871 | 5.1537 | 34.5158 | 1483.594 | 1467.506 | 35.1696 | 27.7917 | 1650.479 | 0.0208 | 230.319 | 1.7032 | 95.5338 | 81.52 | 1037.6 | 0.028 | -0.0021 | 482683114 | 27.7751 | 1467.506 | 5.1537 | 35.1688 | 0 | 0.035999 | 0.033607 | 0.043994
2015-04-18 14:39 | 42112.6102 | 5.2876 | 5.154 | 34.5166 | 1484.742 | 1468.637 | 35.1695 | 27.7916 | 1651.479 | 0.0232 | 230.258 | 1.7033 | 95.5407 | 62.99 | 1036.7 | 0.03 | -0.0016 | 482683115 | 27.775 | 1468.637 | 5.154 | 35.1688 | 0 | 0.036168 | 0.038373 | 0.043691
2015-04-18 14:39 | 42112.6102 | 5.2858 | 5.1522 | 34.5152 | 1485.845 | 1469.724 | 35.1691 | 27.7915 | 1652.479 | 0.0212 | 230.217 | 1.7033 | 95.5402 | 98.75 | 1037.1 | 0.029 | -0.0017 | 482683116 | 27.775 | 1469.724 | 5.1522 | 35.1685 | 0 | 0.036134 | 0.03599 | 0.043713
2015-04-18 14:39 | 42112.6102 | 5.2801 | 5.1464 | 34.5094 | 1487.098 | 1470.96 | 35.168 | 27.7912 | 1653.479 | 0.0208 | 230.234 | 1.7033 | 95.538 | 81.7 | 1041.8 | 0.029 | -0.0016 | 482683117 | 27.7746 | 1470.96 | 5.1464 | 35.1672 | 0 | 0.036168 | 0.03599 | 0.04381
2015-04-18 14:39 | 42112.6102 | 5.2749 | 5.1411 | 34.5047 | 1488.138 | 1471.985 | 35.1675 | 27.7915 | 1654.479 | 0.0208 | 230.28 | 1.7033 | 95.5368 | 63.2 | 1047.6 | 0.029 | -0.0006 | 482683118 | 27.7749 | 1471.985 | 5.1411 | 35.1668 | 0 | 0.036507 | 0.03599 | 0.043862
2015-04-18 14:39 | 42112.6103 | 5.2773 | 5.1436 | 34.5072 | 1488.216 | 1472.061 | 35.1677 | 27.7914 | 1655.479 | 0.0209 | 230.405 | 1.7033 | 95.5362 | 98.75 | 1052.6 | 0.029 | -0.0014 | 482683119 | 27.7749 | 1472.061 | 5.1435 | 35.1671 | 0 | 0.036236 | 0.03599 | 0.043889
2015-04-18 14:39 | 42112.6103 | 5.2835 | 5.1497 | 34.5136 | 1487.428 | 1471.285 | 35.1687 | 27.7914 | 1656.479 | 0.0229 | 230.503 | 1.7033 | 95.5339 | 81.88 | 1055.6 | 0.029 | -0.0021 | 482683120 | 27.7751 | 1471.285 | 5.1497 | 35.1683 | 0 | 0.035999 | 0.03599 | 0.04399
2015-04-18 14:39 | 42112.6103 | 5.2881 | 5.1543 | 34.518 | 1486.977 | 1470.84 | 35.169 | 27.7911 | 1657.479 | 0.0172 | 230.723 | 1.7033 | 95.536 | 63.4 | 1056.9 | 0.03 | -0.0009 | 482683121 | 27.7749 | 1470.84 | 5.1543 | 35.1688 | 0 | 0.036405 | 0.038373 | 0.043897
2015-04-18 14:39 | 42112.6103 | 5.2875 | 5.1536 | 34.5175 | 1487.353 | 1471.211 | 35.169 | 27.7912 | 1658.479 | 0.0162 | 230.828 | 1.7033 | 95.5396 | 98.75 | 1057.4 | 0.029 | -0.0028 | 482683122 | 27.775 | 1471.211 | 5.1536 | 35.1687 | 0 | 0.035762 | 0.03599 | 0.043739
2015-04-18 14:39 | 42112.6103 | 5.2849 | 5.151 | 34.5151 | 1488.323 | 1472.167 | 35.1684 | 27.791 | 1659.479 | 0.0129 | 230.911 | 1.7033 | 95.5305 | 81.68 | 1058.1 | 0.029 | -0.0007 | 482683123 | 27.7748 | 1472.167 | 5.151 | 35.1681 | 0 | 0.036473 | 0.03599 | 0.044139
2015-04-18 14:39 | 42112.6103 | 5.2707 | 5.1369 | 34.5 | 1489.446 | 1473.273 | 35.1658 | 27.7906 | 1660.479 | 0.0147 | 230.993 | 1.7033 | 95.5309 | 63.03 | 1057.1 | 0.03 | -0.0006 | 482683124 | 27.7742 | 1473.273 | 5.1369 | 35.1652 | 0 | 0.036507 | 0.038373 | 0.044122
2015-04-18 14:39 | 42112.6103 | 5.2601 | 5.1262 | 34.4904 | 1490.543 | 1474.355 | 35.1656 | 27.7918 | 1661.479 | 0.0179 | 231.024 | 1.7033 | 95.5381 | 98.75 | 1055.2 | 0.029 | -0.0006 | 482683125 | 27.7751 | 1474.355 | 5.1262 | 35.1647 | 0 | 0.036507 | 0.03599 | 0.043805
2015-04-18 14:39 | 42112.6103 | 5.2307 | 5.0971 | 34.459 | 1491.621 | 1475.418 | 35.1604 | 27.7911 | 1662.479 | 0.0193 | 231.101 | 1.7033 | 95.5405 | 81.21 | 1053.2 | 0.029 | -0.003 | 482683126 | 27.774 | 1475.418 | 5.0971 | 35.1589 | 0 | 0.035694 | 0.03599 | 0.0437
2015-04-18 14:39 | 42112.6104 | 5.2195 | 5.0858 | 34.4495 | 1492.844 | 1476.623 | 35.1608 | 27.7928 | 1663.479 | 0.0207 | 231.174 | 1.7033 | 95.5402 | 62.27 | 1053.1 | 0.03 | -0.0009 | 482683127 | 27.7755 | 1476.623 | 5.0858 | 35.1591 | 0 | 0.036405 | 0.038373 | 0.043713
2015-04-18 14:39 | 42112.6104 | 5.2126 | 5.0789 | 34.4429 | 1494.148 | 1477.909 | 35.1598 | 27.7928 | 1664.479 | 0.0216 | 231.249 | 1.7033 | 95.537 | 98.75 | 1054.7 | 0.029 | -0.0006 | 482683128 | 27.7755 | 1477.909 | 5.079 | 35.1581 | 0 | 0.036507 | 0.03599 | 0.043853
2015-04-18 14:39 | 42112.6104 | 5.2053 | 5.0716 | 34.436 | 1495.314 | 1479.057 | 35.1589 | 27.793 | 1665.479 | 0.0196 | 231.32 | 1.7033 | 95.5346 | 81.68 | 1055.6 | 0.027 | -0.0007 | 482683129 | 27.7758 | 1479.057 | 5.0716 | 35.1573 | 0 | 0.036473 | 0.031224 | 0.043959
2015-04-18 14:39 | 42112.6104 | 5.2048 | 5.071 | 34.4359 | 1496.198 | 1479.929 | 35.1587 | 27.7928 | 1666.479 | 0.0197 | 231.373 | 1.7033 | 95.5356 | 62.9 | 1055 | 0.028 | -0.0006 | 482683130 | 27.7758 | 1479.929 | 5.071 | 35.1572 | 0 | 0.036507 | 0.033607 | 0.043915
2015-04-18 14:39 | 42112.6104 | 5.1978 | 5.064 | 34.429 | 1497.259 | 1480.975 | 35.1576 | 27.7928 | 1667.479 | 0.0181 | 231.382 | 1.7033 | 95.5352 | 98.75 | 1049.4 | 0.029 | -0.0006 | 482683131 | 27.7758 | 1480.975 | 5.064 | 35.1562 | 0 | 0.036507 | 0.03599 | 0.043933
2015-04-18 14:39 | 42112.6104 | 5.1933 | 5.0594 | 34.4258 | 1498.775 | 1482.469 | 35.1578 | 27.7935 | 1668.479 | 0.0186 | 231.326 | 1.7034 | 95.5392 | 81.54 | 1042.5 | 0.03 | -0.0006 | 482683132 | 27.7765 | 1482.468 | 5.0594 | 35.1564 | 0 | 0.036507 | 0.038373 | 0.043757
2015-04-18 14:39 | 42112.6104 | 5.19 | 5.0559 | 34.4229 | 1500.497 | 1484.166 | 35.1571 | 27.7933 | 1669.479 | 0.0221 | 231.268 | 1.7034 | 95.5188 | 62.59 | 1044.6 | 0.029 | -0.0017 | 482683133 | 27.7764 | 1484.166 | 5.0559 | 35.1557 | 0 | 0.036134 | 0.03599 | 0.044654
2015-04-18 14:39 | 42112.6104 | 5.1866 | 5.0525 | 34.4203 | 1502.138 | 1485.783 | 35.1567 | 27.7934 | 1670.479 | 0.0206 | 231.233 | 1.7034 | 95.536 | 98.75 | 1053.5 | 0.028 | -0.0025 | 482683134 | 27.7765 | 1485.784 | 5.0525 | 35.1554 | 0 | 0.035863 | 0.033607 | 0.043897
2015-04-18 14:39 | 42112.6104 | 5.1854 | 5.0511 | 34.4197 | 1503.589 | 1487.214 | 35.1564 | 27.7934 | 1671.479 | 0.0186 | 231.223 | 1.7034 | 95.5341 | 81.05 | 1062.3 | 0.029 | -0.0014 | 482683135 | 27.7766 | 1487.214 | 5.0511 | 35.1553 | 0 | 0.036236 | 0.03599 | 0.043981
2015-04-18 14:39 | 42112.6105 | 5.1862 | 5.0519 | 34.4204 | 1504.029 | 1487.647 | 35.156 | 27.793 | 1672.479 | 0.0202 | 231.246 | 1.7034 | 95.5346 | 61.81 | 1068.6 | 0.03 | -0.0006 | 482683136 | 27.7763 | 1487.648 | 5.0519 | 35.1551 | 0 | 0.036507 | 0.038373 | 0.043959
2015-04-18 14:39 | 42112.6105 | 5.1904 | 5.0561 | 34.4243 | 1502.97 | 1486.603 | 35.1564 | 27.7928 | 1673.479 | 0.0186 | 231.308 | 1.7034 | 95.5284 | 98.75 | 1072.7 | 0.029 | -0.0006 | 482683137 | 27.7763 | 1486.603 | 5.0561 | 35.1557 | 0 | 0.036507 | 0.03599 | 0.044232
2015-04-18 14:39 | 42112.6105 | 5.1937 | 5.0595 | 34.4272 | 1501.684 | 1485.336 | 35.1568 | 27.7926 | 1674.479 | 0.018 | 231.397 | 1.7034 | 95.5316 | 80.72 | 1075.2 | 0.029 | -0.001 | 482683138 | 27.7763 | 1485.336 | 5.0595 | 35.1563 | 0 | 0.036371 | 0.03599 | 0.044091
2015-04-18 14:39 | 42112.6105 | 5.1947 | 5.0606 | 34.4279 | 1500.67 | 1484.337 | 35.1569 | 27.7926 | 1675.479 | 0.0206 | 231.533 | 1.7034 | 95.5368 | 61.24 | 1076 | 0.029 | -0.0025 | 482683139 | 27.7764 | 1484.337 | 5.0606 | 35.1565 | 0 | 0.035863 | 0.03599 | 0.043862
2015-04-18 14:39 | 42112.6105 | 5.1954 | 5.0613 | 34.4289 | 1500.463 | 1484.132 | 35.1572 | 27.7928 | 1676.479 | 0.0213 | 231.682 | 1.7034 | 95.5362 | 98.75 | 1073.6 | 0.029 | -0.0007 | 482683140 | 27.7766 | 1484.133 | 5.0613 | 35.1569 | 0 | 0.036473 | 0.03599 | 0.043889
2015-04-18 14:39 | 42112.6105 | 5.196 | 5.0618 | 34.4303 | 1501.336 | 1484.993 | 35.1578 | 27.7932 | 1677.479 | 0.019 | 231.785 | 1.7034 | 95.5317 | 73.91 | 1067 | 0.028 | -0.0018 | 482683141 | 27.777 | 1484.993 | 5.0619 | 35.1575 | 0 | 0.036101 | 0.033607 | 0.044086
2015-04-18 14:39 | 42112.6105 | 5.1935 | 5.0592 | 34.4277 | 1502.813 | 1486.449 | 35.1567 | 27.7926 | 1678.479 | 0.0179 | 231.887 | 1.7034 | 95.5252 | 51.97 | 1057.4 | 0.028 | -0.0006 | 482683142 | 27.7765 | 1486.449 | 5.0592 | 35.1564 | 0 | 0.036507 | 0.033607 | 0.044372
2015-04-18 14:39 | 42112.6105 | 5.1879 | 5.0534 | 34.4229 | 1504.572 | 1488.182 | 35.1565 | 27.7932 | 1679.479 | 0.0189 | 232.032 | 1.7034 | 95.5295 | 98.75 | 1051.8 | 0.028 | -0.0006 | 482683143 | 27.7768 | 1488.182 | 5.0535 | 35.156 | 0 | 0.036507 | 0.033607 | 0.044183
2015-04-18 14:39 | 42112.6105 | 5.1758 | 5.0413 | 34.4106 | 1506.524 | 1490.106 | 35.1543 | 27.7929 | 1680.479 | 0.0216 | 232.082 | 1.7034 | 95.5359 | 81.27 | 1052.8 | 0.028 | -0.0014 | 482683144 | 27.7764 | 1490.106 | 5.0413 | 35.1536 | 0 | 0.036236 | 0.033607 | 0.043902
2015-04-18 14:39 | 42112.6106 | 5.1609 | 5.0265 | 34.3967 | 1508.358 | 1491.913 | 35.1532 | 27.7938 | 1681.479 | 0.0195 | 232.113 | 1.7034 | 95.5264 | 61.92 | 1059.3 | 0.029 | -0.0008 | 482683145 | 27.777 | 1491.913 | 5.0264 | 35.1522 | 0 | 0.036439 | 0.03599 | 0.044319
2015-04-18 14:39 | 42112.6106 | 5.1531 | 5.0185 | 34.3898 | 1510.149 | 1493.678 | 35.1528 | 27.7943 | 1682.479 | 0.0185 | 232.118 | 1.7034 | 95.5306 | 98.75 | 1071.6 | 0.028 | -0.0006 | 482683146 | 27.7775 | 1493.679 | 5.0185 | 35.1517 | 0 | 0.036507 | 0.033607 | 0.044135
2015-04-18 14:39 | 42112.6106 | 5.1453 | 5.0106 | 34.3818 | 1511.813 | 1495.318 | 35.1511 | 27.7939 | 1683.479 | 0.0172 | 232.096 | 1.7034 | 95.5339 | 81.27 | 1086.4 | 0.03 | -0.0039 | 482683147 | 27.777 | 1495.318 | 5.0107 | 35.1498 | 0 | 0.035389 | 0.038373 | 0.04399
2015-04-18 14:39 | 42112.6106 | 5.1287 | 4.9942 | 34.3654 | 1513.142 | 1496.629 | 35.1491 | 27.7943 | 1684.479 | 0.02 | 232.117 | 1.7034 | 95.5359 | 61.87 | 1097.3 | 0.029 | -0.0021 | 482683148 | 27.7772 | 1496.629 | 4.9942 | 35.1476 | 0 | 0.035999 | 0.03599 | 0.043902
2015-04-18 14:39 | 42112.6106 | 5.1249 | 4.9903 | 34.3622 | 1513.989 | 1497.463 | 35.149 | 27.7946 | 1685.479 | 0.0198 | 232.258 | 1.7035 | 95.5345 | 98.75 | 1102.1 | 0.029 | -0.0006 | 482683149 | 27.7776 | 1497.463 | 4.9903 | 35.1476 | 0 | 0.036507 | 0.03599 | 0.043963
2015-04-18 14:39 | 42112.6106 | 5.123 | 4.9883 | 34.3605 | 1514.545 | 1498.011 | 35.1487 | 27.7946 | 1686.479 | 0.0201 | 232.446 | 1.7035 | 95.5246 | 80.84 | 1104.4 | 0.03 | -0.0006 | 482683150 | 27.7777 | 1498.012 | 4.9883 | 35.1474 | 0 | 0.036507 | 0.038373 | 0.044399
2015-04-18 14:39 | 42112.6106 | 5.1236 | 4.9889 | 34.3612 | 1514.805 | 1498.267 | 35.1485 | 27.7944 | 1687.479 | 0.0224 | 232.528 | 1.7035 | 95.5315 | 61.14 | 1106.8 | 0.03 | -0.0006 | 482683151 | 27.7776 | 1498.267 | 4.9889 | 35.1474 | 0 | 0.036507 | 0.038373 | 0.044095
2015-04-18 14:39 | 42112.6106 | 5.1266 | 4.9919 | 34.3647 | 1514.681 | 1498.145 | 35.1491 | 27.7945 | 1688.479 | 0.0213 | 232.657 | 1.7035 | 95.5292 | 98.75 | 1105.1 | 0.03 | -0.0025 | 482683152 | 27.778 | 1498.145 | 4.9919 | 35.1483 | 0 | 0.035863 | 0.038373 | 0.044196
2015-04-18 14:39 | 42112.6107 | 5.1246 | 4.9899 | 34.3624 | 1514.891 | 1498.352 | 35.1485 | 27.7943 | 1689.479 | 0.0188 | 232.717 | 1.7035 | 95.5275 | 80.69 | 1099.4 | 0.03 | -0.0039 | 482683153 | 27.7777 | 1498.352 | 4.9899 | 35.1477 | 0 | 0.035389 | 0.038373 | 0.044271
2015-04-18 14:39 | 42112.6107 | 5.1076 | 4.973 | 34.3439 | 1515.878 | 1499.325 | 35.1449 | 27.7934 | 1690.479 | 0.0205 | 232.697 | 1.7035 | 95.5279 | 60.84 | 1092.7 | 0.029 | -0.0006 | 482683154 | 27.7766 | 1499.325 | 4.973 | 35.1436 | 0 | 0.036507 | 0.03599 | 0.044254
2015-04-18 14:39 | 42112.6107 | 5.0844 | 4.9499 | 34.3218 | 1517.294 | 1500.721 | 35.1435 | 27.795 | 1691.479 | 0.0215 | 232.714 | 1.7035 | 95.5345 | 98.75 | 1088.7 | 0.029 | -0.0006 | 482683155 | 27.7779 | 1500.721 | 4.9499 | 35.1419 | 0 | 0.036507 | 0.03599 | 0.043963
2015-04-18 14:39 | 42112.6107 | 5.0788 | 4.9442 | 34.3169 | 1518.81 | 1502.215 | 35.1431 | 27.7953 | 1692.479 | 0.0231 | 232.808 | 1.7035 | 95.5338 | 74.11 | 1088.3 | 0.03 | -0.0007 | 482683156 | 27.7782 | 1502.215 | 4.9442 | 35.1414 | 0 | 0.036473 | 0.038373 | 0.043994
2015-04-18 14:39 | 42112.6107 | 5.0653 | 4.9308 | 34.3028 | 1520.161 | 1503.546 | 35.1404 | 27.7948 | 1693.479 | 0.019 | 232.961 | 1.7035 | 95.5338 | 51.8 | 1091 | 0.029 | -0.0006 | 482683157 | 27.7776 | 1503.546 | 4.9308 | 35.1386 | 0 | 0.036507 | 0.03599 | 0.043994
2015-04-18 14:39 | 42112.6107 | 5.0592 | 4.9247 | 34.2978 | 1520.885 | 1504.259 | 35.1406 | 27.7956 | 1694.479 | 0.0194 | 233.084 | 1.7035 | 95.532 | 98.75 | 1096.5 | 0.029 | -0.0006 | 482683158 | 27.7785 | 1504.26 | 4.9246 | 35.1389 | 0 | 0.036507 | 0.03599 | 0.044073
2015-04-18 14:39 | 42112.6107 | 5.0619 | 4.9274 | 34.3008 | 1520.744 | 1504.121 | 35.1411 | 27.7957 | 1695.479 | 0.0158 | 233.131 | 1.7035 | 95.5271 | 80.78 | 1102.5 | 0.03 | -0.0006 | 482683159 | 27.7788 | 1504.121 | 4.9273 | 35.1397 | 0 | 0.036507 | 0.038373 | 0.044289
2015-04-18 14:39 | 42112.6107 | 5.062 | 4.9274 | 34.3007 | 1521.24 | 1504.61 | 35.1404 | 27.7952 | 1696.479 | 0.016 | 233.174 | 1.7035 | 95.5296 | 60.84 | 1107.3 | 0.03 | -0.0025 | 482683160 | 27.7784 | 1504.61 | 4.9274 | 35.1391 | 0 | 0.035863 | 0.038373 | 0.044179
2015-04-18 14:39 | 42112.6107 | 5.0538 | 4.9191 | 34.2922 | 1522.569 | 1505.92 | 35.1387 | 27.7947 | 1697.479 | 0.0199 | 233.201 | 1.7035 | 95.5348 | 98.75 | 1114.4 | 0.029 | -0.0008 | 482683161 | 27.7779 | 1505.92 | 4.9191 | 35.1373 | 0 | 0.036439 | 0.03599 | 0.04395
2015-04-18 14:39 | 42112.6108 | 5.0368 | 4.9022 | 34.2758 | 1524.056 | 1507.385 | 35.1371 | 27.7955 | 1698.479 | 0.0213 | 233.161 | 1.7035 | 95.537 | 80.56 | 1126.7 | 0.03 | -0.0024 | 482683162 | 27.7785 | 1507.385 | 4.9022 | 35.1355 | 0 | 0.035897 | 0.038373 | 0.043853
2015-04-18 14:40 | 42112.6108 | 5.0239 | 4.8893 | 34.2635 | 1525.404 | 1508.713 | 35.136 | 27.7961 | 1699.479 | 0.0208 | 233.131 | 1.7035 | 95.5317 | 60.44 | 1141.4 | 0.029 | -0.001 | 482683163 | 27.779 | 1508.713 | 4.8893 | 35.1342 | 0 | 0.036371 | 0.03599 | 0.044086
2015-04-18 14:40 | 42112.6108 | 5.0222 | 4.8875 | 34.2625 | 1526.538 | 1509.831 | 35.136 | 27.7963 | 1700.479 | 0.0214 | 233.228 | 1.7035 | 95.537 | 98.75 | 1155.3 | 0.029 | -0.0006 | 482683164 | 27.7793 | 1509.83 | 4.8875 | 35.1343 | 0 | 0.036507 | 0.03599 | 0.043853
2015-04-18 14:40 | 42112.6108 | 5.0196 | 4.8848 | 34.2596 | 1527.332 | 1510.614 | 35.1348 | 27.7956 | 1701.479 | 0.0208 | 233.291 | 1.7035 | 95.5274 | 80.08 | 1169.4 | 0.03 | -0.0006 | 482683165 | 27.7787 | 1510.614 | 4.8849 | 35.1333 | 0 | 0.036507 | 0.038373 | 0.044275
2015-04-18 14:40 | 42112.6108 | 5.0171 | 4.8824 | 34.2577 | 1527.691 | 1510.967 | 35.1348 | 27.7959 | 1702.479 | 0.0177 | 233.37 | 1.7036 | 95.5234 | 59.65 | 1188.2 | 0.029 | -0.002 | 482683166 | 27.7792 | 1510.966 | 4.8824 | 35.1335 | 0 | 0.036033 | 0.03599 | 0.044451
2015-04-18 14:40 | 42112.6108 | 5.0229 | 4.8881 | 34.2637 | 1527.536 | 1510.814 | 35.1354 | 27.7957 | 1703.479 | 0.0184 | 233.594 | 1.7036 | 95.5324 | 98.75 | 1216.7 | 0.029 | -0.0029 | 482683167 | 27.7792 | 1510.814 | 4.8881 | 35.1344 | 0 | 0.035728 | 0.03599 | 0.044056
2015-04-18 14:40 | 42112.6108 | 5.0288 | 4.8938 | 34.2685 | 1527.629 | 1510.906 | 35.1345 | 27.7943 | 1704.479 | 0.02 | 233.589 | 1.7036 | 95.5359 | 80.71 | 1253.6 | 0.029 | -0.002 | 482683168 | 27.778 | 1510.905 | 4.8939 | 35.1337 | 0 | 0.036033 | 0.03599 | 0.043902
2015-04-18 14:40 | 42112.6108 | 5.0179 | 4.8831 | 34.2593 | 1528.635 | 1511.897 | 35.1349 | 27.7959 | 1705.479 | 0.019 | 233.456 | 1.7036 | 95.5349 | 60.53 | 1296.5 | 0.029 | -0.0007 | 482683169 | 27.7795 | 1511.897 | 4.8831 | 35.134 | 0 | 0.036473 | 0.03599 | 0.043946
2015-04-18 14:40 | 42112.6109 | 5.0156 | 4.8806 | 34.2576 | 1530.186 | 1513.426 | 35.1347 | 27.796 | 1706.479 | 0.0135 | 233.4 | 1.7036 | 95.5346 | 98.75 | 1320.2 | 0.029 | -0.0012 | 482683170 | 27.7796 | 1513.426 | 4.8806 | 35.1338 | 0 | 0.036304 | 0.03599 | 0.043959
2015-04-18 14:40 | 42112.6109 | 5.0109 | 4.8758 | 34.2528 | 1531.741 | 1514.958 | 35.1333 | 27.7955 | 1707.479 | 0.0147 | 233.592 | 1.7036 | 95.5333 | 80.41 | 1337.6 | 0.029 | -0.0018 | 482683171 | 27.7791 | 1514.958 | 4.8758 | 35.1324 | 0 | 0.036101 | 0.03599 | 0.044016
2015-04-18 14:40 | 42112.6109 | 4.9825 | 4.8476 | 34.2235 | 1533.07 | 1516.268 | 35.1294 | 27.7956 | 1708.479 | 0.0169 | 233.784 | 1.7036 | 95.525 | 59.99 | 1397.5 | 0.03 | -0.0006 | 482683172 | 27.7787 | 1516.268 | 4.8476 | 35.1278 | 0 | 0.036507 | 0.038373 | 0.044381
2015-04-18 14:40 | 42112.6109 | 4.9842 | 4.8493 | 34.227 | 1533.312 | 1516.506 | 35.1312 | 27.7969 | 1709.479 | 0.0194 | 233.855 | 1.7036 | 95.5252 | 98.75 | 1524.3 | 0.03 | -0.0006 | 482683173 | 27.7801 | 1516.506 | 4.8493 | 35.1298 | 0 | 0.036507 | 0.038373 | 0.044372
2015-04-18 14:40 | 42112.6109 | 5.0019 | 4.8669 | 34.2452 | 1532.64 | 1515.844 | 35.1332 | 27.7965 | 1710.479 | 0.0198 | 233.913 | 1.7036 | 95.5295 | 80.32 | 1630.5 | 0.029 | -0.0006 | 482683174 | 27.7803 | 1515.845 | 4.8669 | 35.1326 | 0 | 0.036507 | 0.03599 | 0.044183
2015-04-18 14:40 | 42112.6109 | 5.0125 | 4.8773 | 34.2555 | 1532.92 | 1516.12 | 35.1335 | 27.7955 | 1711.479 | 0.0236 | 233.985 | 1.7036 | 95.5316 | 59.8 | 1619.4 | 0.029 | -0.0006 | 482683175 | 27.7795 | 1516.12 | 4.8773 | 35.1332 | 0 | 0.036507 | 0.03599 | 0.044091
2015-04-18 14:40 | 42112.6109 | 4.9898 | 4.8547 | 34.2314 | 1534.34 | 1517.519 | 35.1294 | 27.7948 | 1712.479 | 0.021 | 234.029 | 1.7036 | 95.5317 | 98.75 | 1516 | 0.029 | -0.0006 | 482683176 | 27.7784 | 1517.519 | 4.8548 | 35.1285 | 0 | 0.036507 | 0.03599 | 0.044086
2015-04-18 14:40 | 42112.6109 | 4.9675 | 4.8325 | 34.2112 | 1536.08 | 1519.233 | 35.1291 | 27.7972 | 1713.479 | 0.0194 | 234.029 | 1.7036 | 95.5295 | 80.19 | 1423.9 | 0.029 | -0.0006 | 482683177 | 27.7805 | 1519.234 | 4.8325 | 35.1278 | 0 | 0.036507 | 0.03599 | 0.044183
2015-04-18 14:40 | 42112.6109 | 4.9644 | 4.8293 | 34.209 | 1537.748 | 1520.877 | 35.129 | 27.7975 | 1714.479 | 0.0221 | 234.009 | 1.7036 | 95.5242 | 59.54 | 1387.9 | 0.029 | -0.0006 | 482683178 | 27.7807 | 1520.877 | 4.8293 | 35.1277 | 0 | 0.036507 | 0.03599 | 0.044416
2015-04-18 14:40 | 42112.611 | 4.963 | 4.8278 | 34.2079 | 1539.304 | 1522.411 | 35.1283 | 27.797 | 1715.479 | 0.0203 | 233.993 | 1.7036 | 95.5338 | 98.75 | 1404.3 | 0.029 | -0.0007 | 482683179 | 27.7804 | 1522.411 | 4.8278 | 35.1271 | 0 | 0.036473 | 0.03599 | 0.043994
2015-04-18 14:40 | 42112.611 | 4.9582 | 4.8229 | 34.2038 | 1540.646 | 1523.733 | 35.1279 | 27.7974 | 1716.479 | 0.0196 | 234.003 | 1.7036 | 95.5298 | 80.14 | 1420.6 | 0.03 | -0.0006 | 482683180 | 27.7808 | 1523.733 | 4.8229 | 35.1268 | 0 | 0.036507 | 0.038373 | 0.04417
2015-04-18 14:40 | 42112.611 | 4.9554 | 4.82 | 34.2006 | 1541.417 | 1524.493 | 35.1268 | 27.7967 | 1717.479 | 0.0182 | 234.094 | 1.7036 | 95.5291 | 59.37 | 1414.1 | 0.029 | -0.0006 | 482683181 | 27.7802 | 1524.493 | 4.82 | 35.1257 | 0 | 0.036507 | 0.03599 | 0.044201
2015-04-18 14:40 | 42112.611 | 4.9561 | 4.8207 | 34.202 | 1541.549 | 1524.624 | 35.1274 | 27.7972 | 1718.479 | 0.0185 | 234.185 | 1.7037 | 95.5264 | 98.75 | 1480.6 | 0.029 | -0.0007 | 482683182 | 27.7808 | 1524.623 | 4.8207 | 35.1265 | 0 | 0.036473 | 0.03599 | 0.044319
2015-04-18 14:40 | 42112.611 | 4.9592 | 4.8238 | 34.2049 | 1541.499 | 1524.575 | 35.1272 | 27.7967 | 1719.479 | 0.0159 | 234.267 | 1.7037 | 95.5317 | 80.28 | 1689.8 | 0.029 | -0.0022 | 482683183 | 27.7805 | 1524.574 | 4.8238 | 35.1266 | 0 | 0.035965 | 0.03599 | 0.044086
2015-04-18 14:40 | 42112.611 | 4.9623 | 4.8268 | 34.2082 | 1541.553 | 1524.627 | 35.1276 | 27.7966 | 1720.479 | 0.0168 | 234.358 | 1.7037 | 95.5295 | 59.51 | 1920.7 | 0.028 | -0.0015 | 482683184 | 27.7805 | 1524.627 | 4.8268 | 35.1271 | 0 | 0.036202 | 0.033607 | 0.044183
2015-04-18 14:40 | 42112.611 | 4.9626 | 4.8271 | 34.2088 | 1541.938 | 1525.007 | 35.1278 | 27.7967 | 1721.479 | 0.0175 | 234.524 | 1.7037 | 95.5324 | 98.75 | 1963.6 | 0.029 | -0.0007 | 482683185 | 27.7807 | 1525.007 | 4.8271 | 35.1273 | 0 | 0.036473 | 0.03599 | 0.044056
2015-04-18 14:40 | 42112.611 | 4.9531 | 4.8177 | 34.1989 | 1542.853 | 1525.909 | 35.126 | 27.7964 | 1722.479 | 0.0178 | 234.587 | 1.7037 | 95.527 | 79.97 | 1819.3 | 0.029 | -0.0007 | 482683186 | 27.7802 | 1525.909 | 4.8176 | 35.1253 | 0 | 0.036473 | 0.03599 | 0.044293
2015-04-18 14:40 | 42112.611 | 4.9449 | 4.8093 | 34.1913 | 1544.106 | 1527.143 | 35.1255 | 27.797 | 1723.479 | 0.0168 | 234.65 | 1.7037 | 95.5334 | 58.97 | 1640 | 0.029 | -0.0006 | 482683187 | 27.7807 | 1527.143 | 4.8094 | 35.1247 | 0 | 0.036507 | 0.03599 | 0.044012
2015-04-18 14:40 | 42112.6111 | 4.9391 | 4.8035 | 34.1863 | 1545.55 | 1528.566 | 35.1252 | 27.7974 | 1724.479 | 0.015 | 234.734 | 1.7037 | 95.5317 | 98.75 | 1508.1 | 0.03 | -0.0007 | 482683188 | 27.781 | 1528.566 | 4.8035 | 35.1243 | 0 | 0.036473 | 0.038373 | 0.044086
2015-04-18 14:40 | 42112.6111 | 4.9322 | 4.7966 | 34.1796 | 1547.05 | 1530.044 | 35.1239 | 27.7972 | 1725.479 | 0.0153 | 234.843 | 1.7037 | 95.5359 | 74.56 | 1464 | 0.03 | -0.0007 | 482683189 | 27.7807 | 1530.044 | 4.7966 | 35.1229 | 0 | 0.036473 | 0.038373 | 0.043902
2015-04-18 14:40 | 42112.6111 | 4.9135 | 4.7779 | 34.1603 | 1548.459 | 1531.432 | 35.121 | 27.797 | 1726.479 | 0.0215 | 234.926 | 1.7037 | 95.5327 | 51.42 | 1440.4 | 0.029 | -0.0006 | 482683190 | 27.7803 | 1531.432 | 4.7779 | 35.1197 | 0 | 0.036507 | 0.03599 | 0.044043
2015-04-18 14:40 | 42112.6111 | 4.9095 | 4.7738 | 34.158 | 1549.714 | 1532.669 | 35.1218 | 27.7981 | 1727.479 | 0.0231 | 234.99 | 1.7037 | 95.5243 | 98.75 | 1444.6 | 0.028 | -0.0006 | 482683191 | 27.7815 | 1532.669 | 4.7738 | 35.1205 | 0 | 0.036507 | 0.033607 | 0.044412
2015-04-18 14:40 | 42112.6111 | 4.9041 | 4.7684 | 34.152 | 1550.574 | 1533.517 | 35.1202 | 27.7975 | 1728.479 | 0.0203 | 235.027 | 1.7037 | 95.5293 | 79.59 | 1496.1 | 0.03 | -0.0008 | 482683192 | 27.7808 | 1533.517 | 4.7684 | 35.1189 | 0 | 0.036439 | 0.038373 | 0.044192
2015-04-18 14:40 | 42112.6111 | 4.8937 | 4.7581 | 34.1416 | 1551.099 | 1534.034 | 35.1189 | 27.7976 | 1729.479 | 0.0172 | 235.029 | 1.7037 | 95.5339 | 58.26 | 1557.1 | 0.029 | -0.003 | 482683193 | 27.7809 | 1534.034 | 4.7581 | 35.1175 | 0 | 0.035694 | 0.03599 | 0.04399
2015-04-18 14:40 | 42112.6111 | 4.8809 | 4.7454 | 34.1287 | 1551.932 | 1534.855 | 35.1173 | 27.7978 | 1730.479 | 0.0192 | 234.992 | 1.7037 | 95.5327 | 98.75 | 1663.3 | 0.029 | -0.0008 | 482683194 | 27.7809 | 1534.855 | 4.7454 | 35.1157 | 0 | 0.036439 | 0.03599 | 0.044043
2015-04-18 14:40 | 42112.6111 | 4.8735 | 4.7379 | 34.1224 | 1553.094 | 1536 | 35.1171 | 27.7985 | 1731.479 | 0.0182 | 234.973 | 1.7037 | 95.5317 | 79.73 | 1712.3 | 0.03 | -0.0007 | 482683195 | 27.7817 | 1535.999 | 4.738 | 35.1155 | 0 | 0.036473 | 0.038373 | 0.044086
2015-04-18 14:40 | 42112.6112 | 4.8695 | 4.7338 | 34.1189 | 1554.283 | 1537.171 | 35.1167 | 27.7986 | 1732.479 | 0.0168 | 235.038 | 1.7037 | 95.5313 | 58.39 | 1729.2 | 0.03 | -0.0007 | 482683196 | 27.7818 | 1537.171 | 4.7339 | 35.1152 | 0 | 0.036473 | 0.038373 | 0.044104
2015-04-18 14:40 | 42112.6112 | 4.8683 | 4.7326 | 34.118 | 1555.194 | 1538.069 | 35.1163 | 27.7985 | 1733.479 | 0.0167 | 235.114 | 1.7037 | 95.5298 | 98.75 | 1717.9 | 0.03 | -0.0025 | 482683197 | 27.7818 | 1538.068 | 4.7326 | 35.1149 | 0 | 0.035863 | 0.038373 | 0.04417
2015-04-18 14:40 | 42112.6112 | 4.869 | 4.7333 | 34.1191 | 1555.397 | 1538.269 | 35.1164 | 27.7985 | 1734.479 | 0.0163 | 235.23 | 1.7037 | 95.5316 | 79.85 | 1585.2 | 0.029 | -0.0031 | 482683198 | 27.782 | 1538.269 | 4.7333 | 35.1153 | 0 | 0.03566 | 0.03599 | 0.044091
2015-04-18 14:40 | 42112.6112 | 4.8733 | 4.7376 | 34.1235 | 1555.042 | 1537.92 | 35.117 | 27.7984 | 1735.479 | 0.0184 | 235.418 | 1.7038 | 95.5242 | 58.48 | 1460.5 | 0.028 | -0.0029 | 482683199 | 27.7821 | 1537.919 | 4.7376 | 35.1161 | 0 | 0.035728 | 0.033607 | 0.044416
2015-04-18 14:40 | 42112.6112 | 4.8767 | 4.7409 | 34.1266 | 1555.085 | 1537.962 | 35.1168 | 27.7979 | 1736.479 | 0.017 | 235.517 | 1.7038 | 95.5324 | 98.75 | 1412.5 | 0.029 | -0.0016 | 482683200 | 27.7818 | 1537.961 | 4.7409 | 35.1161 | 0 | 0.036168 | 0.03599 | 0.044056
2015-04-18 14:40 | 42112.6112 | 4.8705 | 4.7347 | 34.121 | 1555.873 | 1538.738 | 35.1165 | 27.7983 | 1737.479 | 0.0189 | 235.608 | 1.7038 | 95.5309 | 79.18 | 1413.2 | 0.029 | -0.0007 | 482683201 | 27.7822 | 1538.738 | 4.7347 | 35.1157 | 0 | 0.036473 | 0.03599 | 0.044122
2015-04-18 14:40 | 42112.6112 | 4.864 | 4.7282 | 34.1145 | 1556.943 | 1539.793 | 35.1154 | 27.7982 | 1738.479 | 0.0219 | 235.691 | 1.7038 | 95.5305 | 57.44 | 1418.1 | 0.029 | -0.0029 | 482683202 | 27.782 | 1539.793 | 4.7282 | 35.1145 | 0 | 0.035728 | 0.03599 | 0.044139
2015-04-18 14:40 | 42112.6112 | 4.8516 | 4.7157 | 34.1021 | 1558.05 | 1540.883 | 35.1137 | 27.7983 | 1739.479 | 0.0172 | 235.751 | 1.7038 | 95.5231 | 98.75 | 1410.6 | 0.029 | -0.0037 | 482683203 | 27.7819 | 1540.883 | 4.7158 | 35.1126 | 0 | 0.035457 | 0.03599 | 0.044465
2015-04-18 14:40 | 42112.6112 | 4.8281 | 4.6925 | 34.0784 | 1559.233 | 1542.049 | 35.1109 | 27.7987 | 1740.479 | 0.0145 | 235.791 | 1.7038 | 95.5263 | 79.01 | 1391.5 | 0.03 | -0.0009 | 482683204 | 27.7819 | 1542.049 | 4.6925 | 35.1093 | 0 | 0.036405 | 0.038373 | 0.044324
2015-04-18 14:40 | 42112.6113 | 4.819 | 4.6833 | 34.0706 | 1560.54 | 1543.337 | 35.1108 | 27.7997 | 1741.479 | 0.0169 | 235.785 | 1.7038 | 95.5242 | 57.1 | 1375.7 | 0.029 | 0.0036 | 482683205 | 27.7829 | 1543.337 | 4.6833 | 35.1091 | 0 | 0.037929 | 0.03599 | 0.044416
2015-04-18 14:40 | 42112.6113 | 4.8119 | 4.6762 | 34.0641 | 1562.013 | 1544.788 | 35.11 | 27.7999 | 1742.479 | 0.0203 | 235.751 | 1.7038 | 95.5295 | 98.75 | 1374.4 | 0.03 | 0.0102 | 482683206 | 27.7831 | 1544.788 | 4.6762 | 35.1084 | 0 | 0.040164 | 0.038373 | 0.044183
2015-04-18 14:40 | 42112.6113 | 4.8065 | 4.6708 | 34.0596 | 1563.539 | 1546.292 | 35.1097 | 27.8002 | 1743.479 | 0.0216 | 235.731 | 1.7038 | 95.5231 | 79.38 | 1386 | 0.03 | -0.0006 | 482683207 | 27.7835 | 1546.292 | 4.6708 | 35.1081 | 0 | 0.036507 | 0.038373 | 0.044465
2015-04-18 14:40 | 42112.6113 | 4.8039 | 4.668 | 34.0575 | 1564.919 | 1547.651 | 35.1092 | 27.8002 | 1744.479 | 0.0272 | 235.739 | 1.7038 | 95.5125 | 57.59 | 1416.3 | 0.03 | -0.0007 | 482683208 | 27.7835 | 1547.651 | 4.668 | 35.1078 | 0 | 0.036473 | 0.038373 | 0.044931
2015-04-18 14:40 | 42112.6113 | 4.8025 | 4.6666 | 34.0566 | 1565.867 | 1548.585 | 35.109 | 27.8001 | 1745.479 | 0.0266 | 235.793 | 1.7038 | 95.5272 | 98.75 | 1429.6 | 0.03 | -0.0006 | 482683209 | 27.7836 | 1548.585 | 4.6665 | 35.1077 | 0 | 0.036507 | 0.038373 | 0.044284
2015-04-18 14:40 | 42112.6113 | 4.804 | 4.668 | 34.0581 | 1565.917 | 1548.635 | 35.1089 | 27.7999 | 1746.479 | 0.0238 | 235.885 | 1.7038 | 95.5168 | 79.44 | 1445.7 | 0.031 | -0.0006 | 482683210 | 27.7836 | 1548.635 | 4.668 | 35.1078 | 0 | 0.036507 | 0.040756 | 0.044741
2015-04-18 14:40 | 42112.6113 | 4.8077 | 4.6718 | 34.0617 | 1565.549 | 1548.272 | 35.1091 | 27.7996 | 1747.479 | 0.0221 | 235.957 | 1.7038 | 95.5261 | 57.6 | 1511.6 | 0.03 | -0.0006 | 482683211 | 27.7835 | 1548.272 | 4.6718 | 35.1083 | 0 | 0.036507 | 0.038373 | 0.044333
2015-04-18 14:40 | 42112.6113 | 4.8101 | 4.6741 | 34.0642 | 1565.387 | 1548.113 | 35.1094 | 27.7996 | 1748.479 | 0.0208 | 236.065 | 1.7038 | 95.5221 | 98.75 | 1525.3 | 0.03 | -0.0007 | 482683212 | 27.7836 | 1548.113 | 4.6741 | 35.1087 | 0 | 0.036473 | 0.038373 | 0.044508
2015-04-18 14:40 | 42112.6114 | 4.8109 | 4.6748 | 34.0652 | 1565.756 | 1548.475 | 35.1094 | 27.7996 | 1749.479 | 0.0179 | 236.152 | 1.7038 | 95.5144 | 79.12 | 1446.6 | 0.029 | -0.0028 | 482683213 | 27.7836 | 1548.476 | 4.6748 | 35.1089 | 0 | 0.035762 | 0.03599 | 0.044847
2015-04-18 14:40 | 42112.6114 | 4.8078 | 4.6716 | 34.0622 | 1566.791 | 1549.496 | 35.1088 | 27.7994 | 1750.479 | 0.0155 | 236.209 | 1.7038 | 95.5199 | 57.06 | 1397.5 | 0.029 | -0.0011 | 482683214 | 27.7834 | 1549.496 | 4.6717 | 35.1082 | 0 | 0.036338 | 0.03599 | 0.044605
2015-04-18 14:40 | 42112.6114 | 4.8003 | 4.6641 | 34.056 | 1568.252 | 1550.936 | 35.1088 | 27.8003 | 1751.479 | 0.0163 | 236.254 | 1.7039 | 95.5231 | 98.75 | 1360.8 | 0.03 | -0.0006 | 482683215 | 27.7842 | 1550.935 | 4.6641 | 35.1081 | 0 | 0.036507 | 0.038373 | 0.044465
2015-04-18 14:40 | 42112.6114 | 4.7972 | 4.6609 | 34.0534 | 1569.895 | 1552.554 | 35.1083 | 27.8003 | 1752.479 | 0.0164 | 236.268 | 1.7039 | 95.5265 | 78.81 | 1300.1 | 0.029 | -0.0006 | 482683216 | 27.7842 | 1552.554 | 4.6609 | 35.1076 | 0 | 0.036507 | 0.03599 | 0.044315
2015-04-18 14:40 | 42112.6114 | 4.7886 | 4.6522 | 34.0449 | 1571.547 | 1554.182 | 35.1068 | 27.8 | 1753.479 | 0.0173 | 236.262 | 1.7039 | 95.5155 | 56.51 | 1255.3 | 0.029 | -0.0021 | 482683217 | 27.7839 | 1554.181 | 4.6522 | 35.106 | 0 | 0.035999 | 0.03599 | 0.044799
2015-04-18 14:40 | 42112.6114 | 4.7824 | 4.646 | 34.0397 | 1573.06 | 1555.673 | 35.1066 | 27.8006 | 1754.479 | 0.0196 | 236.268 | 1.7039 | 95.5208 | 98.75 | 1232.5 | 0.029 | -0.0028 | 482683218 | 27.7843 | 1555.672 | 4.646 | 35.1057 | 0 | 0.035762 | 0.03599 | 0.044566
2015-04-18 14:40 | 42112.6114 | 4.78 | 4.6434 | 34.0377 | 1574.341 | 1556.935 | 35.1062 | 27.8005 | 1755.479 | 0.0255 | 236.292 | 1.7039 | 95.5233 | 79.04 | 1208.8 | 0.03 | -0.0018 | 482683219 | 27.7843 | 1556.935 | 4.6434 | 35.1053 | 0 | 0.036101 | 0.038373 | 0.044456
2015-04-18 14:40 | 42112.6114 | 4.7772 | 4.6406 | 34.0353 | 1575.205 | 1557.786 | 35.1059 | 27.8006 | 1756.479 | 0.0224 | 236.35 | 1.7039 | 95.5206 | 56.78 | 1181.2 | 0.03 | -0.0006 | 482683220 | 27.7845 | 1557.786 | 4.6406 | 35.1051 | 0 | 0.036507 | 0.038373 | 0.044574
2015-04-18 14:40 | 42112.6114 | 4.7776 | 4.641 | 34.0358 | 1575.693 | 1558.267 | 35.1057 | 27.8004 | 1757.479 | 0.0193 | 236.413 | 1.7039 | 95.5223 | 98.75 | 1163.6 | 0.03 | -0.0006 | 482683221 | 27.7844 | 1558.267 | 4.641 | 35.105 | 0 | 0.036507 | 0.038373 | 0.0445
2015-04-18 14:40 | 42112.6115 | 4.7793 | 4.6426 | 34.0377 | 1575.814 | 1558.386 | 35.1059 | 27.8004 | 1758.479 | 0.0191 | 236.458 | 1.7039 | 95.5229 | 79.03 | 1156.2 | 0.03 | -0.0006 | 482683222 | 27.7844 | 1558.386 | 4.6426 | 35.1053 | 0 | 0.036507 | 0.038373 | 0.044473
2015-04-18 14:41 | 42112.6115 | 4.7785 | 4.6419 | 34.0366 | 1575.765 | 1558.337 | 35.1054 | 27.8001 | 1759.479 | 0.018 | 236.511 | 1.7039 | 95.5241 | 56.67 | 1153.2 | 0.028 | -0.0006 | 482683223 | 27.7842 | 1558.337 | 4.6419 | 35.1049 | 0 | 0.036507 | 0.033607 | 0.044421
2015-04-18 14:41 | 42112.6115 | 4.7769 | 4.6402 | 34.0355 | 1576.206 | 1558.772 | 35.1055 | 27.8004 | 1760.479 | 0.0177 | 236.588 | 1.7039 | 95.5071 | 98.75 | 1149.7 | 0.03 | -0.0006 | 482683224 | 27.7845 | 1558.772 | 4.6402 | 35.1051 | 0 | 0.036507 | 0.038373 | 0.045168
2015-04-18 14:41 | 42112.6115 | 4.773 | 4.6362 | 34.0315 | 1577.196 | 1559.747 | 35.1048 | 27.8002 | 1761.479 | 0.0151 | 236.598 | 1.7039 | 95.5261 | 78.82 | 1145.7 | 0.029 | -0.0006 | 482683225 | 27.7842 | 1559.747 | 4.6362 | 35.1042 | 0 | 0.036507 | 0.03599 | 0.044333
2015-04-18 14:41 | 42112.6115 | 4.7683 | 4.6315 | 34.0281 | 1578.291 | 1560.826 | 35.1051 | 27.801 | 1762.479 | 0.0153 | 236.649 | 1.7039 | 95.5144 | 56.3 | 1142.3 | 0.03 | -0.0007 | 482683226 | 27.785 | 1560.826 | 4.6315 | 35.1045 | 0 | 0.036473 | 0.038373 | 0.044847
2015-04-18 14:41 | 42112.6115 | 4.7671 | 4.6302 | 34.0272 | 1579.426 | 1561.945 | 35.1047 | 27.8009 | 1763.479 | 0.0148 | 236.716 | 1.7039 | 95.5191 | 98.75 | 1138.4 | 0.029 | -0.0006 | 482683227 | 27.7849 | 1561.945 | 4.6302 | 35.1042 | 0 | 0.036507 | 0.03599 | 0.04464
2015-04-18 14:41 | 42112.6115 | 4.7648 | 4.6278 | 34.0253 | 1580.625 | 1563.126 | 35.1044 | 27.8009 | 1764.479 | 0.0176 | 236.777 | 1.7039 | 95.5134 | 78.92 | 1131.1 | 0.03 | -0.0006 | 482683228 | 27.7849 | 1563.126 | 4.6278 | 35.1038 | 0 | 0.036507 | 0.038373 | 0.044891
2015-04-18 14:41 | 42112.6115 | 4.7578 | 4.6209 | 34.0186 | 1581.649 | 1564.135 | 35.1035 | 27.801 | 1765.479 | 0.018 | 236.823 | 1.7039 | 95.5136 | 56.35 | 1120.6 | 0.029 | -0.0006 | 482683229 | 27.7849 | 1564.135 | 4.6208 | 35.1029 | 0 | 0.036507 | 0.03599 | 0.044882
2015-04-18 14:41 | 42112.6115 | 4.7599 | 4.6229 | 34.0211 | 1582.355 | 1564.83 | 35.1039 | 27.801 | 1766.479 | 0.0142 | 236.887 | 1.7039 | 95.5261 | 98.75 | 1108.8 | 0.03 | -0.0007 | 482683230 | 27.785 | 1564.83 | 4.6229 | 35.1033 | 0 | 0.036473 | 0.038373 | 0.044333
2015-04-18 14:41 | 42112.6116 | 4.7564 | 4.6193 | 34.0177 | 1583.238 | 1565.701 | 35.1031 | 27.8008 | 1767.479 | 0.0136 | 236.879 | 1.7039 | 95.5036 | 78.9 | 1098 | 0.03 | -0.0006 | 482683231 | 27.7848 | 1565.701 | 4.6193 | 35.1025 | 0 | 0.036507 | 0.038373 | 0.045322
2015-04-18 14:41 | 42112.6116 | 4.7526 | 4.6154 | 34.0147 | 1584.578 | 1567.021 | 35.103 | 27.8011 | 1768.479 | 0.0175 | 236.869 | 1.704 | 95.4846 | 56.27 | 1091.6 | 0.03 | -0.0007 | 482683232 | 27.7851 | 1567.021 | 4.6154 | 35.1024 | 0 | 0.036473 | 0.038373 | 0.046157
2015-04-18 14:41 | 42112.6116 | 4.7505 | 4.6132 | 34.0137 | 1586.125 | 1568.545 | 35.1033 | 27.8017 | 1769.479 | 0.0172 | 236.861 | 1.704 | 95.5134 | 98.75 | 1089.4 | 0.029 | -0.0006 | 482683233 | 27.7857 | 1568.544 | 4.6132 | 35.1028 | 0 | 0.036507 | 0.03599 | 0.044891
2015-04-18 14:41 | 42112.6116 | 4.7508 | 4.6133 | 34.0137 | 1587.56 | 1569.959 | 35.1023 | 27.8009 | 1770.479 | 0.0151 | 236.861 | 1.704 | 95.5166 | 78.38 | 1089.1 | 0.03 | -0.0006 | 482683234 | 27.7849 | 1569.958 | 4.6133 | 35.1018 | 0 | 0.036507 | 0.038373 | 0.04475
2015-04-18 14:41 | 42112.6116 | 4.7461 | 4.6086 | 34.0094 | 1588.613 | 1570.996 | 35.1018 | 27.801 | 1771.479 | 0.0167 | 236.885 | 1.704 | 95.5166 | 55.4 | 1090.7 | 0.029 | -0.0006 | 482683235 | 27.785 | 1570.996 | 4.6086 | 35.1013 | 0 | 0.036507 | 0.03599 | 0.04475
2015-04-18 14:41 | 42112.6116 | 4.7481 | 4.6105 | 34.0116 | 1588.753 | 1571.134 | 35.1021 | 27.801 | 1772.479 | 0.0169 | 236.99 | 1.704 | 95.507 | 98.75 | 1091.3 | 0.029 | -0.0007 | 482683236 | 27.7851 | 1571.134 | 4.6105 | 35.1016 | 0 | 0.036473 | 0.03599 | 0.045172
2015-04-18 14:41 | 42112.6116 | 4.7492 | 4.6117 | 34.0126 | 1588.595 | 1570.978 | 35.1021 | 27.8009 | 1773.479 | 0.0191 | 237.163 | 1.704 | 95.5178 | 78.75 | 1091.5 | 0.029 | -0.0006 | 482683237 | 27.785 | 1570.978 | 4.6116 | 35.1017 | 0 | 0.036507 | 0.03599 | 0.044698
2015-04-18 14:41 | 42112.6116 | 4.7511 | 4.6136 | 34.0148 | 1588.722 | 1571.103 | 35.1024 | 27.8009 | 1774.479 | 0.0224 | 237.335 | 1.704 | 95.5115 | 55.87 | 1092.1 | 0.03 | -0.0006 | 482683238 | 27.7851 | 1571.103 | 4.6135 | 35.1022 | 0 | 0.036507 | 0.038373 | 0.044974
2015-04-18 14:41 | 42112.6117 | 4.7522 | 4.6145 | 34.0159 | 1588.886 | 1571.265 | 35.1024 | 27.8008 | 1775.479 | 0.0188 | 237.406 | 1.704 | 95.5078 | 98.75 | 1092.9 | 0.03 | -0.0006 | 482683239 | 27.785 | 1571.265 | 4.6146 | 35.1023 | 0 | 0.036507 | 0.038373 | 0.045137
2015-04-18 14:41 | 42112.6117 | 4.7508 | 4.6131 | 34.0146 | 1589.337 | 1571.709 | 35.1021 | 27.8007 | 1776.479 | 0.0225 | 237.487 | 1.704 | 95.5093 | 78.84 | 1091.6 | 0.03 | -0.0006 | 482683240 | 27.7849 | 1571.709 | 4.6132 | 35.1019 | 0 | 0.036507 | 0.038373 | 0.045071
2015-04-18 14:41 | 42112.6117 | 4.7404 | 4.6028 | 34.0038 | 1590.471 | 1572.827 | 35.1003 | 27.8004 | 1777.479 | 0.0215 | 237.582 | 1.704 | 95.5079 | 55.93 | 1087 | 0.029 | -0.001 | 482683241 | 27.7845 | 1572.826 | 4.6028 | 35.0998 | 0 | 0.036371 | 0.03599 | 0.045133
2015-04-18 14:41 | 42112.6117 | 4.7206 | 4.5831 | 33.9847 | 1591.915 | 1574.248 | 35.0988 | 27.8014 | 1778.479 | 0.0173 | 237.597 | 1.704 | 95.5094 | 98.75 | 1082.2 | 0.029 | -0.0027 | 482683242 | 27.7851 | 1574.249 | 4.5831 | 35.0978 | 0 | 0.035796 | 0.03599 | 0.045067
2015-04-18 14:41 | 42112.6117 | 4.7015 | 4.5641 | 33.966 | 1593.431 | 1575.742 | 35.0967 | 27.802 | 1779.479 | 0.0176 | 237.514 | 1.704 | 95.512 | 78.58 | 1079.3 | 0.03 | -0.0006 | 482683243 | 27.7854 | 1575.742 | 4.5641 | 35.0954 | 0 | 0.036507 | 0.038373 | 0.044952
2015-04-18 14:41 | 42112.6117 | 4.6973 | 4.5597 | 33.963 | 1594.835 | 1577.126 | 35.0969 | 27.8026 | 1780.479 | 0.0195 | 237.64 | 1.704 | 95.506 | 55.45 | 1079 | 0.029 | -0.0006 | 482683244 | 27.786 | 1577.126 | 4.5598 | 35.0955 | 0 | 0.036507 | 0.03599 | 0.045216
2015-04-18 14:41 | 42112.6117 | 4.6913 | 4.5536 | 33.9567 | 1596.076 | 1578.349 | 35.0954 | 27.8021 | 1781.479 | 0.0201 | 237.675 | 1.704 | 95.507 | 98.75 | 1080 | 0.03 | -0.0006 | 482683245 | 27.7854 | 1578.349 | 4.5537 | 35.094 | 0 | 0.036507 | 0.038373 | 0.045172
2015-04-18 14:41 | 42112.6117 | 4.6808 | 4.5433 | 33.9468 | 1596.933 | 1579.192 | 35.0945 | 27.8025 | 1782.479 | 0.0212 | 237.755 | 1.704 | 95.5047 | 78.02 | 1080 | 0.03 | -0.0006 | 482683246 | 27.7859 | 1579.192 | 4.5433 | 35.0931 | 0 | 0.036507 | 0.038373 | 0.045273
2015-04-18 14:41 | 42112.6117 | 4.6802 | 4.5426 | 33.9463 | 1597.257 | 1579.511 | 35.0943 | 27.8024 | 1783.479 | 0.0198 | 237.814 | 1.704 | 95.5187 | 54.55 | 1080.7 | 0.029 | -0.0006 | 482683247 | 27.786 | 1579.512 | 4.5426 | 35.0931 | 0 | 0.036507 | 0.03599 | 0.044658
2015-04-18 14:41 | 42112.6118 | 4.6847 | 4.5471 | 33.9506 | 1597.253 | 1579.508 | 35.0943 | 27.8019 | 1784.479 | 0.0189 | 237.912 | 1.7041 | 95.5061 | 98.75 | 1079.1 | 0.029 | -0.0006 | 482683248 | 27.7857 | 1579.508 | 4.5471 | 35.0933 | 0 | 0.036507 | 0.03599 | 0.045212
2015-04-18 14:41 | 42112.6118 | 4.6828 | 4.5451 | 33.9496 | 1597.824 | 1580.07 | 35.0948 | 27.8026 | 1785.479 | 0.0196 | 237.971 | 1.7041 | 95.5136 | 78.1 | 1073.6 | 0.029 | -0.0007 | 482683249 | 27.7863 | 1580.07 | 4.5452 | 35.0939 | 0 | 0.036473 | 0.03599 | 0.044882
2015-04-18 14:41 | 42112.6118 | 4.6788 | 4.541 | 33.9456 | 1599.077 | 1581.305 | 35.0938 | 27.8022 | 1786.479 | 0.0196 | 237.908 | 1.7041 | 95.5046 | 54.6 | 1066.4 | 0.03 | -0.0006 | 482683250 | 27.786 | 1581.305 | 4.5411 | 35.0929 | 0 | 0.036507 | 0.038373 | 0.045278
2015-04-18 14:41 | 42112.6118 | 4.6724 | 4.5346 | 33.9403 | 1600.549 | 1582.755 | 35.0937 | 27.8028 | 1787.479 | 0.0184 | 237.921 | 1.7041 | 95.5018 | 98.75 | 1065.2 | 0.03 | -0.0006 | 482683251 | 27.7865 | 1582.755 | 4.5346 | 35.0927 | 0 | 0.036507 | 0.038373 | 0.045401
2015-04-18 14:41 | 42112.6118 | 4.6703 | 4.5323 | 33.9387 | 1601.961 | 1584.146 | 35.0932 | 27.8027 | 1788.479 | 0.0213 | 237.945 | 1.7041 | 95.5081 | 78.41 | 1069.1 | 0.029 | -0.0006 | 482683252 | 27.7865 | 1584.146 | 4.5324 | 35.0923 | 0 | 0.036507 | 0.03599 | 0.045124
2015-04-18 14:41 | 42112.6118 | 4.6614 | 4.5235 | 33.9298 | 1603.213 | 1585.379 | 35.0917 | 27.8025 | 1789.479 | 0.021 | 238.032 | 1.7041 | 95.5112 | 54.97 | 1072.4 | 0.029 | -0.0007 | 482683253 | 27.7862 | 1585.379 | 4.5235 | 35.0907 | 0 | 0.036473 | 0.03599 | 0.044988
2015-04-18 14:41 | 42112.6118 | 4.6567 | 4.5187 | 33.9258 | 1604.077 | 1586.231 | 35.0916 | 27.803 | 1790.479 | 0.0198 | 238.102 | 1.7041 | 95.4941 | 98.75 | 1073.6 | 0.03 | -0.0006 | 482683254 | 27.7867 | 1586.231 | 4.5187 | 35.0906 | 0 | 0.036507 | 0.038373 | 0.045739
2015-04-18 14:41 | 42112.6118 | 4.6587 | 4.5207 | 33.9281 | 1604.26 | 1586.411 | 35.0919 | 27.803 | 1791.479 | 0.0167 | 238.156 | 1.704 | 95.4844 | 78.03 | 1073.2 | 0.03 | -0.0006 | 482683255 | 27.7868 | 1586.411 | 4.5207 | 35.091 | 0 | 0.036507 | 0.038373 | 0.046166
2015-04-18 14:41 | 42112.6119 | 4.66 | 4.5221 | 33.9297 | 1603.936 | 1586.092 | 35.0924 | 27.8032 | 1792.479 | 0.0189 | 238.226 | 1.704 | 95.4941 | 54.32 | 1072 | 0.029 | -0.0007 | 482683256 | 27.7872 | 1586.092 | 4.522 | 35.0917 | 0 | 0.036473 | 0.03599 | 0.045739
2015-04-18 14:41 | 42112.6119 | 4.666 | 4.528 | 33.9357 | 1603.993 | 1586.148 | 35.0928 | 27.8028 | 1793.479 | 0.0194 | 238.279 | 1.7041 | 95.5015 | 98.75 | 1071 | 0.03 | -0.0006 | 482683257 | 27.7869 | 1586.148 | 4.528 | 35.0923 | 0 | 0.036507 | 0.038373 | 0.045414
2015-04-18 14:41 | 42112.6119 | 4.6569 | 4.5188 | 33.9261 | 1605.074 | 1587.213 | 35.0909 | 27.8024 | 1794.479 | 0.0152 | 238.365 | 1.7041 | 95.5028 | 77.82 | 1069.9 | 0.029 | -0.0006 | 482683258 | 27.7864 | 1587.213 | 4.5188 | 35.0903 | 0 | 0.036507 | 0.03599 | 0.045357
2015-04-18 14:41 | 42112.6119 | 4.6495 | 4.5114 | 33.92 | 1606.615 | 1588.731 | 35.091 | 27.8033 | 1795.479 | 0.0179 | 238.344 | 1.7041 | 95.5006 | 53.93 | 1068.9 | 0.029 | -0.0006 | 482683259 | 27.7872 | 1588.731 | 4.5114 | 35.0902 | 0 | 0.036507 | 0.03599 | 0.045454
2015-04-18 14:41 | 42112.6119 | 4.649 | 4.5108 | 33.9203 | 1608.219 | 1590.311 | 35.091 | 27.8033 | 1796.479 | 0.0192 | 238.298 | 1.7041 | 95.5068 | 98.75 | 1068.3 | 0.03 | -0.0006 | 482683260 | 27.7873 | 1590.311 | 4.5108 | 35.0903 | 0 | 0.036507 | 0.038373 | 0.045181
2015-04-18 14:41 | 42112.6119 | 4.6463 | 4.5079 | 33.9182 | 1609.841 | 1591.909 | 35.0906 | 27.8034 | 1797.479 | 0.0214 | 238.321 | 1.7041 | 95.4826 | 78.02 | 1069 | 0.031 | -0.0006 | 482683261 | 27.7873 | 1591.909 | 4.5079 | 35.0899 | 0 | 0.036507 | 0.040756 | 0.046245
2015-04-18 14:41 | 42112.6119 | 4.6458 | 4.5073 | 33.9187 | 1611.433 | 1593.477 | 35.0908 | 27.8036 | 1798.479 | 0.0206 | 238.25 | 1.7041 | 95.5026 | 54.14 | 1075.5 | 0.03 | -0.0006 | 482683262 | 27.7876 | 1593.477 | 4.5072 | 35.0902 | 0 | 0.036507 | 0.038373 | 0.045366
2015-04-18 14:41 | 42112.6119 | 4.6399 | 4.5013 | 33.9122 | 1612.866 | 1594.889 | 35.089 | 27.8028 | 1799.479 | 0.0201 | 238.255 | 1.7041 | 95.4982 | 98.75 | 1088.7 | 0.029 | -0.0006 | 482683263 | 27.7867 | 1594.889 | 4.5013 | 35.0883 | 0 | 0.036507 | 0.03599 | 0.045559
2015-04-18 14:41 | 42112.6119 | 4.6386 | 4.4999 | 33.9116 | 1613.56 | 1595.572 | 35.0892 | 27.8031 | 1800.479 | 0.0175 | 238.317 | 1.7042 | 95.507 | 78.09 | 1104.2 | 0.03 | -0.0006 | 482683264 | 27.7871 | 1595.572 | 4.5 | 35.0885 | 0 | 0.036507 | 0.038373 | 0.045172
2015-04-18 14:41 | 42112.612 | 4.6428 | 4.5042 | 33.9155 | 1612.635 | 1594.661 | 35.0895 | 27.8029 | 1801.479 | 0.0181 | 238.399 | 1.7042 | 95.4945 | 54.18 | 1116.9 | 0.031 | -0.0008 | 482683265 | 27.7871 | 1594.661 | 4.5042 | 35.0891 | 0 | 0.036439 | 0.040756 | 0.045722
2015-04-18 14:41 | 42112.612 | 4.6487 | 4.5101 | 33.9209 | 1611.38 | 1593.424 | 35.09 | 27.8027 | 1802.479 | 0.0177 | 238.323 | 1.7042 | 95.4909 | 98.75 | 1116.2 | 0.03 | -0.0006 | 482683266 | 27.787 | 1593.425 | 4.5101 | 35.0899 | 0 | 0.036507 | 0.038373 | 0.04588
2015-04-18 14:41 | 42112.612 | 4.6507 | 4.5122 | 33.9229 | 1610.744 | 1592.798 | 35.0905 | 27.8028 | 1803.479 | 0.018 | 238.139 | 1.7042 | 95.4986 | 77.56 | 1100.9 | 0.03 | -0.0017 | 482683267 | 27.7871 | 1592.798 | 4.5122 | 35.0904 | 0 | 0.036134 | 0.038373 | 0.045542
2015-04-18 14:41 | 42112.612 | 4.6505 | 4.5119 | 33.9233 | 1611.402 | 1593.447 | 35.0908 | 27.8031 | 1804.479 | 0.0177 | 238.141 | 1.7042 | 95.4893 | 53.29 | 1089.6 | 0.03 | -0.0014 | 482683268 | 27.7874 | 1593.447 | 4.5119 | 35.0907 | 0 | 0.036236 | 0.038373 | 0.04595
2015-04-18 14:41 | 42112.612 | 4.6484 | 4.5097 | 33.9215 | 1612.895 | 1594.917 | 35.0902 | 27.8029 | 1805.479 | 0.0166 | 238.158 | 1.7042 | 95.4827 | 98.75 | 1081.5 | 0.03 | -0.0006 | 482683269 | 27.7872 | 1594.918 | 4.5097 | 35.0901 | 0 | 0.036507 | 0.038373 | 0.046241
2015-04-18 14:41 | 42112.612 | 4.6446 | 4.5058 | 33.9182 | 1614.702 | 1596.697 | 35.0896 | 27.8028 | 1806.479 | 0.0181 | 237.953 | 1.7042 | 95.4854 | 77.88 | 1074.5 | 0.03 | -0.0006 | 482683270 | 27.7871 | 1596.697 | 4.5057 | 35.0894 | 0 | 0.036507 | 0.038373 | 0.046122
2015-04-18 14:41 | 42112.612 | 4.6379 | 4.499 | 33.9125 | 1616.592 | 1598.559 | 35.0892 | 27.8033 | 1807.479 | 0.0175 | 237.818 | 1.704 | 95.4951 | 53.69 | 1071.2 | 0.03 | -0.0006 | 482683271 | 27.7874 | 1598.559 | 4.4989 | 35.0888 | 0 | 0.036507 | 0.038373 | 0.045695
2015-04-18 14:41 | 42112.612 | 4.6341 | 4.4951 | 33.9095 | 1618.419 | 1600.359 | 35.089 | 27.8035 | 1808.479 | 0.0166 | 238.044 | 1.7036 | 95.4941 | 98.75 | 1071.7 | 0.03 | -0.0006 | 482683272 | 27.7876 | 1600.359 | 4.4951 | 35.0885 | 0 | 0.036507 | 0.038373 | 0.045739
2015-04-18 14:41 | 42112.612 | 4.6306 | 4.4914 | 33.9066 | 1620.214 | 1602.127 | 35.0885 | 27.8035 | 1809.479 | 0.0148 | 238.336 | 1.7035 | 95.4876 | 77.98 | 1075.4 | 0.03 | -0.0006 | 482683273 | 27.7875 | 1602.127 | 4.4914 | 35.088 | 0 | 0.036507 | 0.038373 | 0.046025
2015-04-18 14:41 | 42112.6121 | 4.6289 | 4.4895 | 33.9054 | 1621.895 | 1603.783 | 35.0881 | 27.8034 | 1810.479 | 0.0177 | 238.468 | 1.7032 | 95.4859 | 53.75 | 1077 | 0.03 | -0.0006 | 482683274 | 27.7874 | 1603.783 | 4.4895 | 35.0876 | 0 | 0.036507 | 0.038373 | 0.0461
2015-04-18 14:41 | 42112.6121 | 4.6266 | 4.4872 | 33.9039 | 1623.343 | 1605.209 | 35.088 | 27.8035 | 1811.479 | 0.0169 | 239.015 | 1.7025 | 95.4829 | 98.75 | 1077.5 | 0.03 | -0.0006 | 482683275 | 27.7876 | 1605.209 | 4.4872 | 35.0875 | 0 | 0.036507 | 0.038373 | 0.046232
2015-04-18 14:41 | 42112.6121 | 4.6258 | 4.4863 | 33.9033 | 1624.356 | 1606.207 | 35.0876 | 27.8034 | 1812.479 | 0.0175 | 239.259 | 1.7023 | 95.4806 | 77.35 | 1076.7 | 0.031 | -0.0006 | 482683276 | 27.7874 | 1606.207 | 4.4863 | 35.0871 | 0 | 0.036507 | 0.040756 | 0.046333
2015-04-18 14:41 | 42112.6121 | 4.627 | 4.4874 | 33.9044 | 1624.576 | 1606.424 | 35.0874 | 27.8031 | 1813.479 | 0.0202 | 238.284 | 1.702 | 95.5025 | 52.72 | 1076.1 | 0.03 | -0.0006 | 482683277 | 27.7872 | 1606.424 | 4.4874 | 35.0871 | 0 | 0.036507 | 0.038373 | 0.04537
2015-04-18 14:41 | 42112.6121 | 4.6295 | 4.49 | 33.907 | 1624.003 | 1605.859 | 35.0879 | 27.8032 | 1814.479 | 0.0201 | 238.654 | 1.7023 | 95.4801 | 98.75 | 1076.1 | 0.03 | -0.0006 | 482683278 | 27.7874 | 1605.859 | 4.49 | 35.0877 | 0 | 0.036507 | 0.038373 | 0.046355
2015-04-18 14:41 | 42112.6121 | 4.6323 | 4.4928 | 33.9095 | 1623.194 | 1605.063 | 35.0881 | 27.8031 | 1815.479 | 0.0215 | 238.409 | 1.7022 | 95.4996 | 77.3 | 1074.8 | 0.031 | -0.0006 | 482683279 | 27.7874 | 1605.063 | 4.4928 | 35.088 | 0 | 0.036507 | 0.040756 | 0.045498
2015-04-18 14:41 | 42112.6121 | 4.6346 | 4.4951 | 33.9116 | 1622.496 | 1604.375 | 35.0885 | 27.8031 | 1816.479 | 0.0189 | 237.605 | 1.7032 | 95.4789 | 52.58 | 1071.5 | 0.03 | -0.0006 | 482683280 | 27.7875 | 1604.375 | 4.4951 | 35.0885 | 0 | 0.036507 | 0.038373 | 0.046408
2015-04-18 14:41 | 42112.6121 | 4.6366 | 4.4971 | 33.9135 | 1622.371 | 1604.251 | 35.0886 | 27.803 | 1817.479 | 0.0146 | 238.254 | 1.7031 | 95.4911 | 98.75 | 1065.9 | 0.029 | -0.0006 | 482683281 | 27.7874 | 1604.252 | 4.4971 | 35.0886 | 0 | 0.036507 | 0.03599 | 0.045871
2015-04-18 14:42 | 42112.6122 | 4.6374 | 4.4979 | 33.9147 | 1623.148 | 1605.018 | 35.0887 | 27.803 | 1818.479 | 0.0187 | 238.463 | 1.703 | 95.4922 | 77.34 | 1059.8 | 0.029 | -0.0006 | 482683282 | 27.7874 | 1605.017 | 4.4979 | 35.0887 | 0 | 0.036507 | 0.03599 | 0.045823
2015-04-18 14:42 | 42112.6122 | 4.6329 | 4.4933 | 33.9109 | 1624.587 | 1606.434 | 35.0884 | 27.8033 | 1819.479 | 0.0183 | 238.533 | 1.7033 | 95.4971 | 52.57 | 1056.4 | 0.031 | -0.0006 | 482683283 | 27.7876 | 1606.434 | 4.4933 | 35.0884 | 0 | 0.036507 | 0.040756 | 0.045607
2015-04-18 14:42 | 42112.6122 | 4.6308 | 4.491 | 33.9091 | 1626.348 | 1608.169 | 35.0878 | 27.803 | 1820.479 | 0.0195 | 238.743 | 1.7027 | 95.4888 | 98.75 | 1055.6 | 0.031 | -0.0006 | 482683284 | 27.7873 | 1608.169 | 4.491 | 35.0877 | 0 | 0.036507 | 0.040756 | 0.045972
2015-04-18 14:42 | 42112.6122 | 4.6231 | 4.4832 | 33.9025 | 1628.132 | 1609.927 | 35.0875 | 27.8037 | 1821.479 | 0.0214 | 238.633 | 1.702 | 95.4938 | 77.37 | 1054.8 | 0.03 | -0.0006 | 482683285 | 27.7877 | 1609.927 | 4.4832 | 35.0872 | 0 | 0.036507 | 0.038373 | 0.045753
2015-04-18 14:42 | 42112.6122 | 4.6214 | 4.4813 | 33.9014 | 1629.899 | 1611.667 | 35.0873 | 27.8036 | 1822.479 | 0.0205 | 238.754 | 1.7021 | 95.4837 | 52.54 | 1053.5 | 0.031 | -0.0006 | 482683286 | 27.7877 | 1611.667 | 4.4813 | 35.0869 | 0 | 0.036507 | 0.040756 | 0.046197
2015-04-18 14:42 | 42112.6122 | 4.6157 | 4.4756 | 33.8963 | 1631.717 | 1613.458 | 35.0865 | 27.8037 | 1823.479 | 0.0178 | 238.507 | 1.7018 | 95.4832 | 98.75 | 1062.3 | 0.03 | -0.0014 | 482683287 | 27.7877 | 1613.458 | 4.4756 | 35.086 | 0 | 0.036236 | 0.038373 | 0.046219
2015-04-18 14:42 | 42112.6122 | 4.6151 | 4.4748 | 33.8966 | 1633.536 | 1615.25 | 35.0867 | 27.8039 | 1824.479 | 0.0206 | 238.91 | 1.7018 | 95.4803 | 77.12 | 1087.4 | 0.031 | -0.0013 | 482683288 | 27.7879 | 1615.25 | 4.4748 | 35.0863 | 0 | 0.03627 | 0.040756 | 0.046346
2015-04-18 14:42 | 42112.6122 | 4.6149 | 4.4744 | 33.8971 | 1635.312 | 1616.999 | 35.0865 | 27.8038 | 1825.479 | 0.0179 | 238.787 | 1.7018 | 95.4931 | 52.05 | 1121.7 | 0.029 | -0.0006 | 482683289 | 27.7878 | 1616.999 | 4.4744 | 35.0861 | 0 | 0.036507 | 0.03599 | 0.045783
2015-04-18 14:42 | 42112.6122 | 4.6145 | 4.4739 | 33.8973 | 1637.123 | 1618.782 | 35.0863 | 27.8037 | 1826.479 | 0.019 | 238.764 | 1.7016 | 95.5079 | 98.75 | 1153.2 | 0.029 | -0.0006 | 482683290 | 27.7877 | 1618.782 | 4.4739 | 35.0859 | 0 | 0.036507 | 0.03599 | 0.045133
2015-04-18 14:42 | 42112.6123 | 4.615 | 4.4743 | 33.8978 | 1637.975 | 1619.622 | 35.0858 | 27.8032 | 1827.479 | 0.0192 | 238.724 | 1.7016 | 95.4919 | 77.23 | 1174.4 | 0.031 | -0.0006 | 482683291 | 27.7873 | 1619.622 | 4.4743 | 35.0855 | 0 | 0.036507 | 0.040756 | 0.045836
2015-04-18 14:42 | 42112.6123 | 4.6166 | 4.476 | 33.8988 | 1636.471 | 1618.14 | 35.0859 | 27.8031 | 1828.479 | 0.0201 | 238.774 | 1.7016 | 95.4845 | 52.13 | 1176.4 | 0.031 | -0.0006 | 482683292 | 27.7873 | 1618.14 | 4.476 | 35.0857 | 0 | 0.036507 | 0.040756 | 0.046161
2015-04-18 14:42 | 42112.6123 | 4.6169 | 4.4764 | 33.8983 | 1634.668 | 1616.365 | 35.0859 | 27.8031 | 1829.479 | 0.0173 | 238.825 | 1.7018 | 95.5052 | 98.75 | 1161.3 | 0.03 | -0.0006 | 482683293 | 27.7873 | 1616.365 | 4.4764 | 35.0858 | 0 | 0.036507 | 0.038373 | 0.045251
2015-04-18 14:42 | 42112.6123 | 4.6164 | 4.4761 | 33.8977 | 1633.393 | 1615.109 | 35.0863 | 27.8035 | 1830.479 | 0.0176 | 238.879 | 1.7019 | 95.4982 | 77.29 | 1139.7 | 0.03 | -0.0006 | 482683294 | 27.7877 | 1615.109 | 4.4761 | 35.0862 | 0 | 0.036507 | 0.038373 | 0.045559
2015-04-18 14:42 | 42112.6123 | 4.6166 | 4.4763 | 33.8978 | 1633.33 | 1615.047 | 35.0863 | 27.8034 | 1831.479 | 0.0192 | 238.434 | 1.7019 | 95.4684 | 52.14 | 1118.8 | 0.031 | -0.0006 | 482683295 | 27.7877 | 1615.047 | 4.4763 | 35.0861 | 0 | 0.036507 | 0.040756 | 0.046869
2015-04-18 14:42 | 42112.6123 | 4.6159 | 4.4755 | 33.8979 | 1634.43 | 1616.13 | 35.0865 | 27.8037 | 1832.479 | 0.0212 | 237.987 | 1.7019 | 95.4974 | 98.75 | 1112.6 | 0.029 | -0.0006 | 482683296 | 27.788 | 1616.13 | 4.4755 | 35.0864 | 0 | 0.036507 | 0.03599 | 0.045594
2015-04-18 14:42 | 42112.6123 | 4.6158 | 4.4753 | 33.8985 | 1635.995 | 1617.672 | 35.0865 | 27.8038 | 1833.479 | 0.0219 | 238.676 | 1.7019 | 95.4907 | 77.25 | 1118.5 | 0.03 | -0.0007 | 482683297 | 27.788 | 1617.671 | 4.4753 | 35.0864 | 0 | 0.036473 | 0.038373 | 0.045889
2015-04-18 14:42 | 42112.6123 | 4.6167 | 4.476 | 33.9002 | 1637.77 | 1619.42 | 35.0867 | 27.8038 | 1834.479 | 0.0193 | 238.259 | 1.7019 | 95.5092 | 52.01 | 1125.7 | 0.029 | -0.0006 | 482683298 | 27.7881 | 1619.42 | 4.476 | 35.0867 | 0 | 0.036507 | 0.03599 | 0.045076
2015-04-18 14:42 | 42112.6124 | 4.6176 | 4.4767 | 33.9012 | 1639.627 | 1621.249 | 35.086 | 27.8032 | 1835.479 | 0.0169 | 238.444 | 1.7019 | 95.4665 | 98.75 | 1132.8 | 0.03 | -0.0006 | 482683299 | 27.7874 | 1621.249 | 4.4767 | 35.086 | 0 | 0.036507 | 0.038373 | 0.046953
2015-04-18 14:42 | 42112.6124 | 4.6107 | 4.4697 | 33.8955 | 1641.577 | 1623.17 | 35.0859 | 27.8038 | 1836.479 | 0.0172 | 238.312 | 1.7011 | 95.5068 | 77.18 | 1157.6 | 0.029 | -0.0006 | 482683300 | 27.7879 | 1623.17 | 4.4697 | 35.0856 | 0 | 0.036507 | 0.03599 | 0.045181
2015-04-18 14:42 | 42112.6124 | 4.6089 | 4.4677 | 33.8943 | 1643.406 | 1624.972 | 35.0855 | 27.8038 | 1837.479 | 0.0183 | 238.595 | 1.7009 | 95.492 | 51.8 | 1209.1 | 0.03 | -0.0006 | 482683301 | 27.7878 | 1624.972 | 4.4677 | 35.0853 | 0 | 0.036507 | 0.038373 | 0.045832
2015-04-18 14:42 | 42112.6124 | 4.6084 | 4.467 | 33.8946 | 1645.131 | 1626.67 | 35.0856 | 27.8039 | 1838.479 | 0.0153 | 238.809 | 1.7006 | 95.4908 | 98.75 | 1288.3 | 0.03 | -0.0006 | 482683302 | 27.7879 | 1626.67 | 4.467 | 35.0853 | 0 | 0.036507 | 0.038373 | 0.045884
2015-04-18 14:42 | 42112.6124 | 4.6079 | 4.4664 | 33.8946 | 1646.715 | 1628.231 | 35.0854 | 27.8038 | 1839.479 | 0.0163 | 238.844 | 1.7001 | 95.4899 | 77.3 | 1310.3 | 0.03 | -0.0006 | 482683303 | 27.7878 | 1628.231 | 4.4664 | 35.0851 | 0 | 0.036507 | 0.038373 | 0.045924
2015-04-18 14:42 | 42112.6124 | 4.6039 | 4.4623 | 33.8909 | 1648.202 | 1629.694 | 35.0846 | 27.8037 | 1840.479 | 0.0193 | 238.802 | 1.7 | 95.4983 | 51.88 | 1252.4 | 0.029 | -0.0006 | 482683304 | 27.7876 | 1629.695 | 4.4623 | 35.0843 | 0 | 0.036507 | 0.03599 | 0.045555
2015-04-18 14:42 | 42112.6124 | 4.6009 | 4.4592 | 33.8887 | 1649.628 | 1631.099 | 35.0846 | 27.804 | 1841.479 | 0.0189 | 238.756 | 1.6996 | 95.4888 | 98.75 | 1217.7 | 0.03 | -0.0006 | 482683305 | 27.7879 | 1631.099 | 4.4592 | 35.0842 | 0 | 0.036507 | 0.038373 | 0.045972
2015-04-18 14:42 | 42112.6124 | 4.6001 | 4.4583 | 33.8881 | 1650.802 | 1632.255 | 35.0841 | 27.8037 | 1842.479 | 0.0158 | 238.69 | 1.6995 | 95.491 | 77.31 | 1220.2 | 0.03 | -0.0006 | 482683306 | 27.7876 | 1632.255 | 4.4583 | 35.0837 | 0 | 0.036507 | 0.038373 | 0.045876
2015-04-18 14:42 | 42112.6124 | 4.6014 | 4.4596 | 33.8894 | 1650.856 | 1632.309 | 35.0841 | 27.8036 | 1843.479 | 0.0184 | 238.659 | 1.6995 | 95.4845 | 4.17 | 1230.4 | 0.031 | -0.0006 | 482683307 | 27.7876 | 1632.309 | 4.4596 | 35.0839 | 0 | 0.036507 | 0.040756 | 0.046161
2015-04-18 14:42 | 42112.6125 | 4.6041 | 4.4623 | 33.8918 | 1649.932 | 1631.399 | 35.0845 | 27.8036 | 1844.479 | 0.0207 | 238.8 | 1.6995 | 95.4928 | 51.48 | 1197.9 | 0.031 | -0.001 | 482683308 | 27.7877 | 1631.399 | 4.4623 | 35.0844 | 0 | 0.036371 | 0.040756 | 0.045797
2015-04-18 14:42 | 42112.6125 | 4.6081 | 4.4663 | 33.8955 | 1649.026 | 1630.507 | 35.0849 | 27.8034 | 1845.479 | 0.0199 | 238.958 | 1.6996 | 95.4771 | 98.75 | 1147.4 | 0.031 | -0.0026 | 482683309 | 27.7876 | 1630.506 | 4.4664 | 35.0849 | 0 | 0.03583 | 0.040756 | 0.046487
2015-04-18 14:42 | 42112.6125 | 4.6105 | 4.4688 | 33.8975 | 1648.335 | 1629.826 | 35.0849 | 27.8032 | 1846.479 | 0.0183 | 238.84 | 1.6996 | 95.479 | 77.38 | 1114.7 | 0.031 | -0.0006 | 482683310 | 27.7874 | 1629.826 | 4.4688 | 35.085 | 0 | 0.036507 | 0.040756 | 0.046403
2015-04-18 14:42 | 42112.6125 | 4.6124 | 4.4707 | 33.8999 | 1648.184 | 1629.677 | 35.0856 | 27.8035 | 1847.479 | 0.0186 | 239 | 1.6995 | 95.49 | 51.83 | 1089.9 | 0.03 | -0.0006 | 482683311 | 27.7878 | 1629.677 | 4.4707 | 35.0857 | 0 | 0.036507 | 0.038373 | 0.04592
2015-04-18 14:42 | 42112.6125 | 4.6124 | 4.4707 | 33.9002 | 1649.011 | 1630.492 | 35.0857 | 27.8036 | 1848.479 | 0.0173 | 238.634 | 1.6996 | 95.4963 | 98.75 | 1076 | 0.03 | -0.0006 | 482683312 | 27.7878 | 1630.492 | 4.4706 | 35.0858 | 0 | 0.036507 | 0.038373 | 0.045643
2015-04-18 14:42 | 42112.6125 | 4.6106 | 4.4687 | 33.899 | 1650.56 | 1632.017 | 35.0854 | 27.8036 | 1849.479 | 0.0138 | 238.661 | 1.6996 | 95.48 | 77.37 | 1073.9 | 0.031 | -0.0006 | 482683313 | 27.7878 | 1632.017 | 4.4687 | 35.0855 | 0 | 0.036507 | 0.040756 | 0.046359
2015-04-18 14:42 | 42112.6125 | 4.6056 | 4.4635 | 33.8945 | 1652.493 | 1633.921 | 35.0847 | 27.8036 | 1850.479 | 0.0162 | 238.304 | 1.6995 | 95.5058 | 51.7 | 1075.6 | 0.03 | -0.0006 | 482683314 | 27.7876 | 1633.921 | 4.4636 | 35.0845 | 0 | 0.036507 | 0.038373 | 0.045225
2015-04-18 14:42 | 42112.6125 | 4.5982 | 4.4561 | 33.8882 | 1654.495 | 1635.893 | 35.0843 | 27.8041 | 1851.479 | 0.0189 | 238.327 | 1.6995 | 95.4848 | 98.75 | 1077 | 0.03 | 0.0076 | 482683315 | 27.7881 | 1635.893 | 4.4561 | 35.084 | 0 | 0.039283 | 0.038373 | 0.046148
2015-04-18 14:42 | 42112.6125 | 4.5987 | 4.4564 | 33.8894 | 1656.315 | 1637.686 | 35.0843 | 27.8041 | 1852.479 | 0.0195 | 238.506 | 1.6995 | 95.4915 | 77.42 | 1079.1 | 0.03 | 0.001 | 482683316 | 27.788 | 1637.686 | 4.4564 | 35.084 | 0 | 0.037049 | 0.038373 | 0.045854
2015-04-18 14:42 | 42112.6126 | 4.5976 | 4.4551 | 33.8887 | 1658.119 | 1639.462 | 35.0839 | 27.8039 | 1853.479 | 0.0212 | 238.531 | 1.699 | 95.4869 | 51.68 | 1084.4 | 0.03 | -0.0006 | 482683317 | 27.7878 | 1639.462 | 4.4551 | 35.0837 | 0 | 0.036507 | 0.038373 | 0.046056
2015-04-18 14:42 | 42112.6126 | 4.5949 | 4.4523 | 33.8864 | 1659.91 | 1641.227 | 35.0832 | 27.8036 | 1854.479 | 0.0169 | 238.817 | 1.6988 | 95.4725 | 98.75 | 1095.7 | 0.03 | -0.0006 | 482683318 | 27.7875 | 1641.226 | 4.4523 | 35.0829 | 0 | 0.036507 | 0.038373 | 0.046689
2015-04-18 14:42 | 42112.6126 | 4.5871 | 4.4444 | 33.8796 | 1661.646 | 1642.935 | 35.0828 | 27.8042 | 1855.479 | 0.0188 | 238.861 | 1.6981 | 95.4811 | 77.4 | 1108.3 | 0.03 | -0.0006 | 482683319 | 27.7879 | 1642.935 | 4.4444 | 35.0823 | 0 | 0.036507 | 0.038373 | 0.046311
2015-04-18 14:42 | 42112.6126 | 4.58 | 4.4372 | 33.8725 | 1663.233 | 1644.499 | 35.0814 | 27.8039 | 1856.479 | 0.0183 | 238.96 | 1.6977 | 95.4934 | 51.56 | 1115.8 | 0.03 | -0.0006 | 482683320 | 27.7875 | 1644.499 | 4.4372 | 35.0808 | 0 | 0.036507 | 0.038373 | 0.04577
2015-04-18 14:42 | 42112.6126 | 4.5782 | 4.4354 | 33.8714 | 1663.84 | 1645.096 | 35.0816 | 27.8042 | 1857.479 | 0.0159 | 239.155 | 1.6974 | 95.4843 | 98.75 | 1117.1 | 0.031 | -0.0006 | 482683321 | 27.7879 | 1645.096 | 4.4354 | 35.081 | 0 | 0.036507 | 0.040756 | 0.04617
2015-04-18 14:42 | 42112.6126 | 4.5881 | 4.4454 | 33.881 | 1662.757 | 1644.031 | 35.0826 | 27.8039 | 1858.479 | 0.0182 | 238.593 | 1.6972 | 95.4878 | 77.51 | 1113.5 | 0.031 | -0.0006 | 482683322 | 27.7879 | 1644.03 | 4.4453 | 35.0824 | 0 | 0.036507 | 0.040756 | 0.046016
2015-04-18 14:42 | 42112.6126 | 4.5966 | 4.4538 | 33.889 | 1661.55 | 1642.841 | 35.0833 | 27.8036 | 1859.479 | 0.0159 | 238.473 | 1.6975 | 95.4901 | 51.67 | 1105.6 | 0.03 | -0.0006 | 482683323 | 27.7877 | 1642.841 | 4.4538 | 35.0833 | 0 | 0.036507 | 0.038373 | 0.045915
2015-04-18 14:42 | 42112.6126 | 4.5982 | 4.4554 | 33.8903 | 1660.748 | 1642.052 | 35.0835 | 27.8035 | 1860.479 | 0.0157 | 239.069 | 1.6974 | 95.4917 | 98.75 | 1093.5 | 0.03 | -0.0006 | 482683324 | 27.7877 | 1642.052 | 4.4554 | 35.0836 | 0 | 0.036507 | 0.038373 | 0.045845
2015-04-18 14:42 | 42112.6127 | 4.5988 | 4.456 | 33.891 | 1660.657 | 1641.962 | 35.0837 | 27.8037 | 1861.479 | 0.0175 | 239.32 | 1.6978 | 95.4931 | 77.54 | 1080.2 | 0.03 | -0.0006 | 482683325 | 27.7878 | 1641.962 | 4.4561 | 35.0838 | 0 | 0.036507 | 0.038373 | 0.045783
2015-04-18 14:42 | 42112.6127 | 4.5987 | 4.4559 | 33.8914 | 1661.416 | 1642.71 | 35.0839 | 27.8038 | 1862.479 | 0.0205 | 239.217 | 1.6979 | 95.4765 | 51.59 | 1066.8 | 0.03 | -0.0006 | 482683326 | 27.7879 | 1642.709 | 4.4559 | 35.084 | 0 | 0.036507 | 0.038373 | 0.046513
2015-04-18 14:42 | 42112.6127 | 4.5981 | 4.4552 | 33.8914 | 1662.768 | 1644.041 | 35.0839 | 27.8039 | 1863.479 | 0.0206 | 238.012 | 1.6974 | 95.5009 | 98.75 | 1053.3 | 0.03 | -0.0006 | 482683327 | 27.788 | 1644.041 | 4.4552 | 35.084 | 0 | 0.036507 | 0.038373 | 0.04544
2015-04-18 14:42 | 42112.6127 | 4.596 | 4.4529 | 33.8899 | 1664.56 | 1645.806 | 35.0836 | 27.8039 | 1864.479 | 0.0214 | 238.105 | 1.6974 | 95.4908 | 77.58 | 1046.3 | 0.03 | -0.0006 | 482683328 | 27.7879 | 1645.805 | 4.4529 | 35.0836 | 0 | 0.036507 | 0.038373 | 0.045884
2015-04-18 14:42 | 42112.6127 | 4.5477 | 4.405 | 33.8371 | 1666.652 | 1647.866 | 35.0734 | 27.8011 | 1865.479 | 0.0212 | 239.109 | 1.6971 | 95.4892 | 51.58 | 1054.3 | 0.03 | -0.0021 | 482683329 | 27.7841 | 1647.866 | 4.405 | 35.072 | 0 | 0.035999 | 0.038373 | 0.045955
2015-04-18 14:42 | 42112.6127 | 4.513 | 4.3706 | 33.8078 | 1668.474 | 1649.661 | 35.0756 | 27.8066 | 1866.479 | 0.0202 | 239.561 | 1.6971 | 95.497 | 77.51 | 1073 | 0.03 | -0.0006 | 482683330 | 27.789 | 1649.66 | 4.3706 | 35.0733 | 0 | 0.036507 | 0.038373 | 0.045612
2015-04-18 14:42 | 42112.6127 | 4.5131 | 4.3705 | 33.8083 | 1670.14 | 1651.301 | 35.075 | 27.8061 | 1867.479 | 0.0204 | 240.024 | 1.6967 | 95.4833 | 51.41 | 1096.8 | 0.031 | -0.0006 | 482683331 | 27.7888 | 1651.301 | 4.3705 | 35.073 | 0 | 0.036507 | 0.040756 | 0.046214
2015-04-18 14:42 | 42112.6127 | 4.5099 | 4.3672 | 33.8058 | 1671.986 | 1653.119 | 35.0743 | 27.806 | 1868.479 | 0.0229 | 240.706 | 1.6955 | 95.4718 | 95.4 | 1115.5 | 0.03 | -0.0006 | 482683332 | 27.7888 | 1653.119 | 4.3672 | 35.0725 | 0 | 0.036507 | 0.038373 | 0.04672
2015-04-18 14:42 | 42112.6127 | 4.5076 | 4.3647 | 33.8043 | 1673.747 | 1654.853 | 35.074 | 27.806 | 1869.479 | 0.0215 | 240.256 | 1.6949 | 95.4941 | 30.76 | 1124.7 | 0.03 | -0.0006 | 482683333 | 27.7889 | 1654.853 | 4.3647 | 35.0724 | 0 | 0.036507 | 0.038373 | 0.045739
2015-04-18 14:42 | 42112.6128 | 4.5087 | 4.3658 | 33.8053 | 1674.036 | 1655.139 | 35.0736 | 27.8055 | 1870.479 | 0.0169 | 239.564 | 1.6951 | 95.4663 | 98.75 | 1127.5 | 0.031 | -0.0006 | 482683334 | 27.7887 | 1655.138 | 4.3658 | 35.0722 | 0 | 0.036507 | 0.040756 | 0.046961
2015-04-18 14:42 | 42112.6128 | 4.5145 | 4.3716 | 33.811 | 1673.203 | 1654.317 | 35.0743 | 27.8055 | 1871.479 | 0.0179 | 239.8 | 1.6955 | 95.5026 | 98.75 | 1128.7 | 0.03 | -0.0006 | 482683335 | 27.7889 | 1654.317 | 4.3716 | 35.0733 | 0 | 0.036507 | 0.038373 | 0.045366
2015-04-18 14:42 | 42112.6128 | 4.5165 | 4.3736 | 33.8128 | 1672.661 | 1653.784 | 35.0744 | 27.8053 | 1872.479 | 0.0184 | 239.728 | 1.696 | 95.4973 | 77.67 | 1128.3 | 0.03 | -0.0006 | 482683336 | 27.7889 | 1653.784 | 4.3736 | 35.0736 | 0 | 0.036507 | 0.038373 | 0.045599
2015-04-18 14:42 | 42112.6128 | 4.5172 | 4.3743 | 33.8138 | 1673.002 | 1654.12 | 35.0744 | 27.8053 | 1873.479 | 0.0192 | 239.766 | 1.6972 | 95.4877 | 51.49 | 1123.7 | 0.031 | -0.0006 | 482683337 | 27.789 | 1654.12 | 4.3743 | 35.0738 | 0 | 0.036507 | 0.040756 | 0.046021
2015-04-18 14:42 | 42112.6128 | 4.5161 | 4.3731 | 33.8135 | 1674.045 | 1655.147 | 35.0746 | 27.8056 | 1874.479 | 0.019 | 238.632 | 1.697 | 95.4887 | 98.75 | 1111.7 | 0.03 | -0.0006 | 482683338 | 27.7893 | 1655.147 | 4.3731 | 35.074 | 0 | 0.036507 | 0.038373 | 0.045977
2015-04-18 14:42 | 42112.6128 | 4.5157 | 4.3726 | 33.8133 | 1675.184 | 1656.268 | 35.0742 | 27.8052 | 1875.479 | 0.0215 | 238.871 | 1.6972 | 95.4973 | 98.75 | 1098.9 | 0.03 | -0.0007 | 482683339 | 27.789 | 1656.268 | 4.3726 | 35.0736 | 0 | 0.036473 | 0.038373 | 0.045599
2015-04-18 14:42 | 42112.6128 | 4.5055 | 4.3624 | 33.8033 | 1676.331 | 1657.398 | 35.073 | 27.8054 | 1876.479 | 0.0222 | 239.532 | 1.697 | 95.4973 | 77.74 | 1094.5 | 0.03 | -0.0006 | 482683340 | 27.7891 | 1657.398 | 4.3624 | 35.0723 | 0 | 0.036507 | 0.038373 | 0.045599
2015-04-18 14:42 | 42112.6128 | 4.4987 | 4.3555 | 33.7977 | 1677.678 | 1658.725 | 35.073 | 27.8062 | 1877.479 | 0.0216 | 239.633 | 1.697 | 95.5004 | 51.46 | 1106.4 | 0.031 | -0.0006 | 482683341 | 27.7897 | 1658.725 | 4.3556 | 35.0721 | 0 | 0.036507 | 0.040756 | 0.045462
2015-04-18 14:43 | 42112.6129 | 4.49 | 4.3468 | 33.7889 | 1679.265 | 1660.288 | 35.0714 | 27.8059 | 1878.479 | 0.0205 | 239.74 | 1.6967 | 95.4909 | 98.75 | 1141.3 | 0.03 | -0.0006 | 482683342 | 27.7893 | 1660.288 | 4.3468 | 35.0704 | 0 | 0.036507 | 0.038373 | 0.04588
2015-04-18 14:43 | 42112.6129 | 4.484 | 4.3407 | 33.7836 | 1681.024 | 1662.019 | 35.0707 | 27.806 | 1879.479 | 0.02 | 239.939 | 1.6956 | 95.4943 | 95.5 | 1215.3 | 0.03 | -0.0006 | 482683343 | 27.7894 | 1662.02 | 4.3407 | 35.0697 | 0 | 0.036507 | 0.038373 | 0.045731
2015-04-18 14:43 | 42112.6129 | 4.4803 | 4.3369 | 33.7808 | 1682.791 | 1663.759 | 35.0704 | 27.8062 | 1880.479 | 0.0178 | 239.93 | 1.6952 | 95.4869 | 30.66 | 1326 | 0.03 | -0.0006 | 482683344 | 27.7896 | 1663.759 | 4.3369 | 35.0694 | 0 | 0.036507 | 0.038373 | 0.046056
2015-04-18 14:43 | 42112.6129 | 4.4693 | 4.3259 | 33.7698 | 1684.425 | 1665.369 | 35.0685 | 27.8059 | 1881.479 | 0.0188 | 240.368 | 1.6951 | 95.4853 | 98.75 | 1520 | 0.03 | -0.0006 | 482683345 | 27.7892 | 1665.369 | 4.3259 | 35.0674 | 0 | 0.036507 | 0.038373 | 0.046126
2015-04-18 14:43 | 42112.6129 | 4.4632 | 4.3197 | 33.7647 | 1685.74 | 1666.664 | 35.0684 | 27.8064 | 1882.479 | 0.0202 | 240.949 | 1.6949 | 95.4846 | 98.75 | 1799.9 | 0.03 | -0.0006 | 482683346 | 27.7897 | 1666.664 | 4.3197 | 35.0671 | 0 | 0.036507 | 0.038373 | 0.046157
2015-04-18 14:43 | 42112.6129 | 4.4651 | 4.3217 | 33.7666 | 1685.895 | 1666.816 | 35.0682 | 27.8061 | 1883.479 | 0.0191 | 240.111 | 1.695 | 95.5059 | 98.75 | 2049.6 | 0.03 | -0.0006 | 482683347 | 27.7896 | 1666.816 | 4.3216 | 35.0673 | 0 | 0.036507 | 0.038373 | 0.045221
2015-04-18 14:43 | 42112.6129 | 4.4751 | 4.3315 | 33.7769 | 1685.261 | 1666.193 | 35.0697 | 27.8062 | 1884.479 | 0.0173 | 240.411 | 1.695 | 95.4918 | 98.75 | 2167.9 | 0.03 | -0.0006 | 482683348 | 27.7899 | 1666.193 | 4.3315 | 35.0691 | 0 | 0.036507 | 0.038373 | 0.04584
2015-04-18 14:43 | 42112.6129 | 4.4823 | 4.3386 | 33.7837 | 1684.791 | 1665.729 | 35.0701 | 27.8057 | 1885.479 | 0.0164 | 239.671 | 1.6951 | 95.4877 | 98.75 | 2068.7 | 0.031 | -0.0006 | 482683349 | 27.7897 | 1665.729 | 4.3386 | 35.0698 | 0 | 0.036507 | 0.040756 | 0.046021
2015-04-18 14:43 | 42112.6129 | 4.4866 | 4.343 | 33.7883 | 1684.745 | 1665.684 | 35.0706 | 27.8057 | 1886.479 | 0.0139 | 239.559 | 1.696 | 95.4953 | 98.75 | 1806.7 | 0.031 | -0.0006 | 482683350 | 27.7898 | 1665.684 | 4.343 | 35.0705 | 0 | 0.036507 | 0.040756 | 0.045687
2015-04-18 14:43 | 42112.613 | 4.4846 | 4.3408 | 33.7861 | 1685.379 | 1666.309 | 35.07 | 27.8054 | 1887.479 | 0.0174 | 239.843 | 1.6962 | 95.4942 | 98.75 | 1516.6 | 0.03 | -0.0006 | 482683351 | 27.7895 | 1666.308 | 4.3409 | 35.0698 | 0 | 0.036507 | 0.038373 | 0.045735
2015-04-18 14:43 | 42112.613 | 4.477 | 4.3332 | 33.7791 | 1686.677 | 1667.587 | 35.0694 | 27.8058 | 1888.479 | 0.0222 | 240.171 | 1.6963 | 95.5047 | 98.75 | 1325.3 | 0.03 | -0.0006 | 482683352 | 27.7897 | 1667.587 | 4.3333 | 35.0691 | 0 | 0.036507 | 0.038373 | 0.045273
2015-04-18 14:43 | 42112.613 | 4.4625 | 4.3188 | 33.7653 | 1688.349 | 1669.233 | 35.0681 | 27.8063 | 1889.479 | 0.0201 | 240.257 | 1.6962 | 95.4974 | 98.75 | 1252.1 | 0.03 | -0.0006 | 482683353 | 27.7899 | 1669.233 | 4.3188 | 35.0674 | 0 | 0.036507 | 0.038373 | 0.045594
2015-04-18 14:43 | 42112.613 | 4.4617 | 4.3178 | 33.7653 | 1690.075 | 1670.933 | 35.0681 | 27.8064 | 1890.479 | 0.0201 | 240.365 | 1.6956 | 95.4771 | 98.75 | 1219 | 0.031 | -0.0006 | 482683354 | 27.7901 | 1670.933 | 4.3178 | 35.0674 | 0 | 0.036507 | 0.040756 | 0.046487
2015-04-18 14:43 | 42112.613 | 4.4546 | 4.3107 | 33.759 | 1691.725 | 1672.558 | 35.0675 | 27.8067 | 1891.479 | 0.0221 | 240.468 | 1.6953 | 95.4866 | 95.6 | 1191.4 | 0.031 | -0.0006 | 482683355 | 27.7903 | 1672.558 | 4.3107 | 35.0667 | 0 | 0.036507 | 0.040756 | 0.046069
2015-04-18 14:43 | 42112.613 | 4.446 | 4.3021 | 33.7503 | 1693.226 | 1674.035 | 35.0658 | 27.8063 | 1892.479 | 0.02 | 240.507 | 1.695 | 95.4952 | 30.49 | 1179.7 | 0.031 | -0.0006 | 482683356 | 27.7897 | 1674.035 | 4.3021 | 35.0648 | 0 | 0.036507 | 0.040756 | 0.045691
2015-04-18 14:43 | 42112.613 | 4.4374 | 4.2935 | 33.7424 | 1694.448 | 1675.239 | 35.0651 | 27.8067 | 1893.479 | 0.0194 | 240.551 | 1.6949 | 95.4863 | 98.75 | 1193.9 | 0.03 | -0.0006 | 482683357 | 27.7901 | 1675.239 | 4.2934 | 35.064 | 0 | 0.036507 | 0.038373 | 0.046082
2015-04-18 14:43 | 42112.613 | 4.4308 | 4.2868 | 33.7361 | 1695.219 | 1675.999 | 35.0645 | 27.8069 | 1894.479 | 0.0227 | 240.566 | 1.6948 | 95.4941 | 98.75 | 1219.3 | 0.03 | -0.0006 | 482683358 | 27.7903 | 1675.999 | 4.2868 | 35.0634 | 0 | 0.036507 | 0.038373 | 0.045739
2015-04-18 14:43 | 42112.613 | 4.4292 | 4.2852 | 33.735 | 1695.902 | 1676.671 | 35.0644 | 27.807 | 1895.479 | 0.0212 | 240.552 | 1.6949 | 95.4875 | 98.75 | 1228.9 | 0.03 | -0.0006 | 482683359 | 27.7904 | 1676.671 | 4.2852 | 35.0634 | 0 | 0.036507 | 0.038373 | 0.04603
2015-04-18 14:43 | 42112.6131 | 4.4266 | 4.2826 | 33.733 | 1696.786 | 1677.541 | 35.0642 | 27.8071 | 1896.479 | 0.0195 | 240.541 | 1.6949 | 95.4751 | 98.75 | 1252.1 | 0.029 | -0.0006 | 482683360 | 27.7907 | 1677.541 | 4.2826 | 35.0633 | 0 | 0.036507 | 0.03599 | 0.046575
2015-04-18 14:43 | 42112.6131 | 4.4257 | 4.2815 | 33.7323 | 1697.749 | 1678.49 | 35.0639 | 27.807 | 1897.479 | 0.0246 | 240.582 | 1.6949 | 95.4896 | 98.75 | 1298.7 | 0.031 | -0.0006 | 482683361 | 27.7905 | 1678.49 | 4.2816 | 35.063 | 0 | 0.036507 | 0.040756 | 0.045937
2015-04-18 14:43 | 42112.6131 | 4.4232 | 4.279 | 33.7302 | 1698.586 | 1679.314 | 35.0636 | 27.8071 | 1898.479 | 0.0218 | 240.626 | 1.6949 | 95.4847 | 98.75 | 1290.3 | 0.031 | -0.0006 | 482683362 | 27.7906 | 1679.314 | 4.279 | 35.0628 | 0 | 0.036507 | 0.040756 | 0.046153
2015-04-18 14:43 | 42112.6131 | 4.4232 | 4.2789 | 33.7302 | 1699.003 | 1679.725 | 35.0634 | 27.8068 | 1899.479 | 0.0192 | 240.678 | 1.6949 | 95.4884 | 98.75 | 1214.6 | 0.03 | -0.0006 | 482683363 | 27.7905 | 1679.725 | 4.279 | 35.0627 | 0 | 0.036507 | 0.038373 | 0.04599
2015-04-18 14:43 | 42112.6131 | 4.4247 | 4.2805 | 33.732 | 1698.869 | 1679.593 | 35.0637 | 27.8069 | 1900.479 | 0.0218 | 240.733 | 1.6949 | 95.4837 | 98.75 | 1150.8 | 0.03 | -0.0006 | 482683364 | 27.7907 | 1679.592 | 4.2805 | 35.0631 | 0 | 0.036507 | 0.038373 | 0.046197
2015-04-18 14:43 | 42112.6131 | 4.4262 | 4.2819 | 33.7334 | 1698.789 | 1679.514 | 35.0638 | 27.8068 | 1901.479 | 0.0238 | 240.785 | 1.6949 | 95.4875 | 98.75 | 1116.2 | 0.031 | -0.0006 | 482683365 | 27.7907 | 1679.513 | 4.282 | 35.0633 | 0 | 0.036507 | 0.040756 | 0.04603
2015-04-18 14:43 | 42112.6131 | 4.4236 | 4.2793 | 33.7312 | 1699.492 | 1680.206 | 35.0636 | 27.807 | 1902.479 | 0.0213 | 240.834 | 1.6949 | 95.4814 | 98.75 | 1091.2 | 0.031 | -0.0006 | 482683366 | 27.7908 | 1680.206 | 4.2793 | 35.0631 | 0 | 0.036507 | 0.040756 | 0.046298
2015-04-18 14:43 | 42112.6131 | 4.423 | 4.2786 | 33.7313 | 1700.744 | 1681.439 | 35.0636 | 27.8071 | 1903.479 | 0.018 | 240.884 | 1.6949 | 95.4747 | 98.75 | 1069.5 | 0.031 | -0.0006 | 482683367 | 27.791 | 1681.439 | 4.2786 | 35.0632 | 0 | 0.036507 | 0.040756 | 0.046592
2015-04-18 14:43 | 42112.6132 | 4.4223 | 4.2778 | 33.7313 | 1702.224 | 1682.896 | 35.0637 | 27.8072 | 1904.479 | 0.0164 | 240.946 | 1.6949 | 95.476 | 98.75 | 1052.6 | 0.03 | -0.0006 | 482683368 | 27.7911 | 1682.896 | 4.2778 | 35.0633 | 0 | 0.036507 | 0.038373 | 0.046535
2015-04-18 14:43 | 42112.6132 | 4.4216 | 4.2769 | 33.7312 | 1703.777 | 1684.426 | 35.0636 | 27.8073 | 1905.479 | 0.0175 | 240.956 | 1.6949 | 95.5005 | 98.75 | 1041.9 | 0.03 | -0.0006 | 482683369 | 27.7912 | 1684.426 | 4.2769 | 35.0632 | 0 | 0.036507 | 0.038373 | 0.045458
2015-04-18 14:43 | 42112.6132 | 4.4212 | 4.2764 | 33.7315 | 1705.314 | 1685.939 | 35.0636 | 27.8073 | 1906.479 | 0.017 | 240.941 | 1.6949 | 95.4907 | 98.75 | 1036.4 | 0.031 | -0.0006 | 482683370 | 27.7912 | 1685.939 | 4.2763 | 35.0633 | 0 | 0.036507 | 0.040756 | 0.045889
2015-04-18 14:43 | 42112.6132 | 4.4212 | 4.2762 | 33.7323 | 1706.845 | 1687.447 | 35.0637 | 27.8075 | 1907.479 | 0.0195 | 240.904 | 1.6949 | 95.4956 | 98.75 | 1036.1 | 0.031 | 0.0038 | 482683371 | 27.7914 | 1687.446 | 4.2762 | 35.0635 | 0 | 0.037997 | 0.040756 | 0.045673
2015-04-18 14:43 | 42112.6132 | 4.4209 | 4.2758 | 33.7325 | 1708.356 | 1688.934 | 35.0635 | 27.8073 | 1908.479 | 0.0215 | 240.891 | 1.6949 | 95.479 | 98.75 | 1042.6 | 0.031 | 0.0019 | 482683372 | 27.7913 | 1688.934 | 4.2758 | 35.0632 | 0 | 0.037353 | 0.040756 | 0.046403
2015-04-18 14:43 | 42112.6132 | 4.4183 | 4.2731 | 33.7303 | 1709.712 | 1690.269 | 35.0631 | 27.8073 | 1909.479 | 0.0201 | 240.899 | 1.6949 | 95.4983 | 98.75 | 1051.3 | 0.03 | 0.0024 | 482683373 | 27.7912 | 1690.269 | 4.2731 | 35.0628 | 0 | 0.037523 | 0.038373 | 0.045555
2015-04-18 14:43 | 42112.6132 | 4.4201 | 4.2748 | 33.7323 | 1710.373 | 1690.92 | 35.0632 | 27.8071 | 1910.479 | 0.0202 | 240.936 | 1.695 | 95.4869 | 98.75 | 1056.3 | 0.03 | 0.0023 | 482683374 | 27.7911 | 1690.92 | 4.2748 | 35.0629 | 0 | 0.037489 | 0.038373 | 0.046056
2015-04-18 14:43 | 42112.6132 | 4.4201 | 4.2749 | 33.7321 | 1709.854 | 1690.41 | 35.063 | 27.8071 | 1911.479 | 0.0177 | 240.945 | 1.695 | 95.4941 | 98.75 | 1055 | 0.03 | -0.0006 | 482683375 | 27.791 | 1690.409 | 4.2749 | 35.0629 | 0 | 0.036507 | 0.038373 | 0.045739
2015-04-18 14:43 | 42112.6132 | 4.4225 | 4.2772 | 33.7341 | 1709.13 | 1689.696 | 35.0632 | 27.8069 | 1912.479 | 0.0171 | 241.098 | 1.695 | 95.4939 | 98.75 | 1050.9 | 0.03 | -0.0006 | 482683376 | 27.7909 | 1689.696 | 4.2773 | 35.0631 | 0 | 0.036507 | 0.038373 | 0.045748
2015-04-18 14:43 | 42112.6133 | 4.4227 | 4.2776 | 33.7342 | 1708.731 | 1689.303 | 35.0631 | 27.8068 | 1913.479 | 0.0158 | 240.683 | 1.695 | 95.495 | 98.75 | 1044.3 | 0.031 | -0.0006 | 482683377 | 27.7909 | 1689.303 | 4.2775 | 35.063 | 0 | 0.036507 | 0.040756 | 0.0457
2015-04-18 14:43 | 42112.6133 | 4.4227 | 4.2775 | 33.7343 | 1708.937 | 1689.506 | 35.0632 | 27.8069 | 1914.479 | 0.0188 | 240.07 | 1.695 | 95.4749 | 98.75 | 1033.7 | 0.031 | 0.0008 | 482683378 | 27.791 | 1689.506 | 4.2775 | 35.0631 | 0 | 0.036981 | 0.040756 | 0.046583
2015-04-18 14:43 | 42112.6133 | 4.4225 | 4.2772 | 33.7346 | 1710.017 | 1690.57 | 35.0633 | 27.807 | 1915.479 | 0.0212 | 240.007 | 1.695 | 95.4954 | 95.8 | 1025.1 | 0.031 | 0.0105 | 482683379 | 27.7911 | 1690.57 | 4.2772 | 35.0632 | 0 | 0.040265 | 0.040756 | 0.045682
2015-04-18 14:43 | 42112.6133 | 4.4209 | 4.2754 | 33.7338 | 1711.682 | 1692.209 | 35.0632 | 27.8072 | 1916.479 | 0.0219 | 240.552 | 1.695 | 95.4948 | 30.27 | 1022.4 | 0.031 | -0.0006 | 482683380 | 27.7912 | 1692.209 | 4.2754 | 35.0631 | 0 | 0.036507 | 0.040756 | 0.045709
2015-04-18 14:43 | 42112.6133 | 4.4168 | 4.2712 | 33.7305 | 1713.532 | 1694.03 | 35.063 | 27.8074 | 1917.479 | 0.0187 | 240.551 | 1.695 | 95.4784 | 98.75 | 1021.7 | 0.031 | -0.0006 | 482683381 | 27.7913 | 1694.03 | 4.2712 | 35.0628 | 0 | 0.036507 | 0.040756 | 0.04643
2015-04-18 14:43 | 42112.6133 | 4.4164 | 4.2707 | 33.731 | 1715.329 | 1695.8 | 35.0631 | 27.8075 | 1918.479 | 0.0186 | 240.483 | 1.6945 | 95.4907 | 95.83 | 1020.9 | 0.031 | -0.0006 | 482683382 | 27.7915 | 1695.8 | 4.2707 | 35.0629 | 0 | 0.036507 | 0.040756 | 0.045889
2015-04-18 14:43 | 42112.6133 | 4.4165 | 4.2707 | 33.7318 | 1717.023 | 1697.468 | 35.063 | 27.8075 | 1919.479 | 0.0195 | 240.707 | 1.6936 | 95.4843 | 30.3 | 1021.6 | 0.03 | -0.0006 | 482683383 | 27.7914 | 1697.468 | 4.2706 | 35.0629 | 0 | 0.036507 | 0.038373 | 0.04617
2015-04-18 14:43 | 42112.6133 | 4.4172 | 4.2712 | 33.7329 | 1718.595 | 1699.016 | 35.0628 | 27.8073 | 1920.479 | 0.0206 | 240.73 | 1.6933 | 95.4847 | 98.75 | 1023.8 | 0.031 | -0.0006 | 482683384 | 27.7912 | 1699.016 | 4.2712 | 35.0627 | 0 | 0.036507 | 0.040756 | 0.046153
2015-04-18 14:43 | 42112.6134 | 4.4129 | 4.2668 | 33.7284 | 1719.663 | 1700.067 | 35.0617 | 27.8069 | 1921.479 | 0.0174 | 240.789 | 1.693 | 95.4897 | 98.75 | 1024.7 | 0.031 | -0.0006 | 482683385 | 27.7907 | 1700.067 | 4.2668 | 35.0615 | 0 | 0.036507 | 0.040756 | 0.045933
2015-04-18 14:43 | 42112.6134 | 4.4162 | 4.27 | 33.7321 | 1719.735 | 1700.138 | 35.0624 | 27.8071 | 1922.479 | 0.0164 | 240.799 | 1.6929 | 95.4856 | 98.75 | 1024.6 | 0.03 | -0.0006 | 482683386 | 27.7911 | 1700.138 | 4.27 | 35.0623 | 0 | 0.036507 | 0.038373 | 0.046113
2015-04-18 14:43 | 42112.6134 | 4.4176 | 4.2714 | 33.7335 | 1719.551 | 1699.957 | 35.0625 | 27.807 | 1923.479 | 0.0177 | 240.814 | 1.6926 | 95.507 | 98.75 | 1023.4 | 0.03 | -0.0006 | 482683387 | 27.791 | 1699.957 | 4.2714 | 35.0625 | 0 | 0.036507 | 0.038373 | 0.045172
2015-04-18 14:43 | 42112.6134 | 4.4181 | 4.2719 | 33.734 | 1719.94 | 1700.339 | 35.0624 | 27.8069 | 1924.479 | 0.0201 | 240.903 | 1.6927 | 95.494 | 98.75 | 1024.9 | 0.03 | -0.0006 | 482683388 | 27.7909 | 1700.34 | 4.2719 | 35.0624 | 0 | 0.036507 | 0.038373 | 0.045744
2015-04-18 14:43 | 42112.6134 | 4.4158 | 4.2696 | 33.7314 | 1720.663 | 1701.052 | 35.0614 | 27.8063 | 1925.479 | 0.0197 | 240.978 | 1.6926 | 95.4908 | 98.75 | 1027.6 | 0.03 | -0.0006 | 482683389 | 27.7903 | 1701.052 | 4.2696 | 35.0613 | 0 | 0.036507 | 0.038373 | 0.045884
2015-04-18 14:43 | 42112.6134 | 4.4127 | 4.2665 | 33.7295 | 1720.944 | 1701.329 | 35.0624 | 27.8075 | 1926.479 | 0.0178 | 241.042 | 1.6926 | 95.4954 | 98.75 | 1030.6 | 0.031 | -0.0006 | 482683390 | 27.7914 | 1701.329 | 4.2665 | 35.0623 | 0 | 0.036507 | 0.040756 | 0.045682
2015-04-18 14:43 | 42112.6134 | 4.4185 | 4.2722 | 33.7347 | 1720.76 | 1701.148 | 35.0623 | 27.8068 | 1927.479 | 0.0163 | 240.75 | 1.6926 | 95.508 | 98.75 | 1029.7 | 0.031 | -0.0006 | 482683391 | 27.7908 | 1701.147 | 4.2722 | 35.0623 | 0 | 0.036507 | 0.040756 | 0.045128
2015-04-18 14:43 | 42112.6134 | 4.4178 | 4.2715 | 33.7339 | 1721.031 | 1701.414 | 35.0621 | 27.8066 | 1928.479 | 0.018 | 240.21 | 1.6926 | 95.4739 | 98.75 | 1023.3 | 0.031 | -0.0006 | 482683392 | 27.7906 | 1701.414 | 4.2715 | 35.0621 | 0 | 0.036507 | 0.040756 | 0.046627
2015-04-18 14:43 | 42112.6134 | 4.4106 | 4.2643 | 33.7277 | 1722.335 | 1702.698 | 35.062 | 27.8074 | 1929.479 | 0.0184 | 240.129 | 1.6926 | 95.5034 | 98.75 | 1016.2 | 0.03 | -0.0006 | 482683393 | 27.7912 | 1702.698 | 4.2642 | 35.0618 | 0 | 0.036507 | 0.038373 | 0.045331
2015-04-18 14:43 | 42112.6135 | 4.4078 | 4.2613 | 33.7258 | 1724.1 | 1704.436 | 35.0618 | 27.8076 | 1930.479 | 0.0176 | 240.492 | 1.6926 | 95.4829 | 18.66 | 1012.5 | 0.03 | -0.0006 | 482683394 | 27.7914 | 1704.436 | 4.2613 | 35.0616 | 0 | 0.036507 | 0.038373 | 0.046232
2015-04-18 14:43 | 42112.6135 | 4.407 | 4.2604 | 33.7258 | 1725.947 | 1706.254 | 35.0618 | 27.8076 | 1931.479 | 0.0195 | 240.983 | 1.6926 | 95.4908 | 29.21 | 1011.9 | 0.03 | -0.0006 | 482683395 | 27.7914 | 1706.254 | 4.2604 | 35.0615 | 0 | 0.036507 | 0.038373 | 0.045884
2015-04-18 14:43 | 42112.6135 | 4.4013 | 4.2546 | 33.7204 | 1727.723 | 1708.002 | 35.0609 | 27.8075 | 1932.479 | 0.0169 | 240.915 | 1.692 | 95.4941 | 98.75 | 1012.6 | 0.03 | -0.0006 | 482683396 | 27.7912 | 1708.002 | 4.2546 | 35.0605 | 0 | 0.036507 | 0.038373 | 0.045739
2015-04-18 14:43 | 42112.6135 | 4.3974 | 4.2505 | 33.7175 | 1729.427 | 1709.68 | 35.0608 | 27.8079 | 1933.479 | 0.0167 | 241.265 | 1.6916 | 95.4854 | 95.92 | 1014.6 | 0.03 | -0.0006 | 482683397 | 27.7915 | 1709.68 | 4.2505 | 35.0603 | 0 | 0.036507 | 0.038373 | 0.046122
2015-04-18 14:43 | 42112.6135 | 4.3956 | 4.2486 | 33.7161 | 1730.98 | 1711.209 | 35.0603 | 27.8077 | 1934.479 | 0.0151 | 242.182 | 1.691 | 95.4845 | 30.1 | 1019.1 | 0.03 | -0.0006 | 482683398 | 27.7913 | 1711.209 | 4.2486 | 35.0599 | 0 | 0.036507 | 0.038373 | 0.046161
2015-04-18 14:43 | 42112.6135 | 4.3938 | 4.2468 | 33.7146 | 1731.932 | 1712.146 | 35.0599 | 27.8076 | 1935.479 | 0.0181 | 241.436 | 1.6907 | 95.4939 | 98.75 | 1022.7 | 0.03 | -0.0006 | 482683399 | 27.7912 | 1712.146 | 4.2468 | 35.0594 | 0 | 0.036507 | 0.038373 | 0.045748
2015-04-18 14:43 | 42112.6135 | 4.3963 | 4.2492 | 33.717 | 1731.519 | 1711.741 | 35.0602 | 27.8075 | 1936.479 | 0.0171 | 240.671 | 1.6912 | 95.471 | 98.75 | 1024.4 | 0.031 | -0.0006 | 482683400 | 27.7913 | 1711.741 | 4.2492 | 35.0599 | 0 | 0.036507 | 0.040756 | 0.046755
2015-04-18 14:43 | 42112.6135 | 4.4005 | 4.2535 | 33.7209 | 1730.623 | 1710.858 | 35.0606 | 27.8074 | 1937.479 | 0.0193 | 240.404 | 1.6908 | 95.5013 | 98.75 | 1024.5 | 0.031 | -0.0006 | 482683401 | 27.7913 | 1710.858 | 4.2535 | 35.0605 | 0 | 0.036507 | 0.040756 | 0.045423
2015-04-18 14:44 | 42112.6135 | 4.4049 | 4.2578 | 33.725 | 1729.94 | 1710.185 | 35.061 | 27.8073 | 1938.479 | 0.0211 | 240.846 | 1.6917 | 95.4876 | 98.75 | 1023.4 | 0.031 | -0.0006 | 482683402 | 27.7912 | 1710.185 | 4.2578 | 35.061 | 0 | 0.036507 | 0.040756 | 0.046025
2015-04-18 14:44 | 42112.6136 | 4.4064 | 4.2593 | 33.7263 | 1729.947 | 1710.192 | 35.0609 | 27.807 | 1939.479 | 0.022 | 240.4 | 1.6923 | 95.4791 | 98.75 | 1023.3 | 0.031 | -0.0006 | 482683403 | 27.791 | 1710.193 | 4.2594 | 35.061 | 0 | 0.036507 | 0.040756 | 0.046399
2015-04-18 14:44 | 42112.6136 | 4.4031 | 4.2561 | 33.7237 | 1730.855 | 1711.086 | 35.0609 | 27.8074 | 1940.479 | 0.022 | 240.947 | 1.6923 | 95.4995 | 98.75 | 1023.4 | 0.031 | 0.0034 | 482683404 | 27.7913 | 1711.086 | 4.2561 | 35.0608 | 0 | 0.037861 | 0.040756 | 0.045502
2015-04-18 14:44 | 42112.6136 | 4.4004 | 4.2532 | 33.7216 | 1732.255 | 1712.465 | 35.0608 | 27.8076 | 1941.479 | 0.0196 | 240.972 | 1.6915 | 95.491 | 98.75 | 1022.4 | 0.031 | 0.0021 | 482683405 | 27.7915 | 1712.464 | 4.2532 | 35.0607 | 0 | 0.037421 | 0.040756 | 0.045876
2015-04-18 14:44 | 42112.6136 | 4.397 | 4.2497 | 33.7186 | 1733.896 | 1714.08 | 35.0601 | 27.8075 | 1942.479 | 0.0171 | 241.147 | 1.6914 | 95.4934 | 95.99 | 1020.1 | 0.03 | -0.0006 | 482683406 | 27.7912 | 1714.08 | 4.2497 | 35.0599 | 0 | 0.036507 | 0.038373 | 0.04577
2015-04-18 14:44 | 42112.6136 | 4.3928 | 4.2454 | 33.7156 | 1735.54 | 1715.699 | 35.0603 | 27.8081 | 1943.479 | 0.0206 | 241.347 | 1.691 | 95.485 | 30.08 | 1017.1 | 0.03 | -0.0006 | 482683407 | 27.7918 | 1715.699 | 4.2455 | 35.06 | 0 | 0.036507 | 0.038373 | 0.046139
2015-04-18 14:44 | 42112.6136 | 4.39 | 4.2425 | 33.7132 | 1737.196 | 1717.33 | 35.0597 | 27.8079 | 1944.479 | 0.0225 | 241.311 | 1.6905 | 95.4805 | 96.01 | 1014.8 | 0.031 | -0.0006 | 482683408 | 27.7915 | 1717.33 | 4.2425 | 35.0593 | 0 | 0.036507 | 0.040756 | 0.046337
2015-04-18 14:44 | 42112.6136 | 4.3796 | 4.2321 | 33.7033 | 1738.918 | 1719.025 | 35.0584 | 27.808 | 1945.479 | 0.0202 | 241.066 | 1.6905 | 95.4831 | 30.07 | 1017 | 0.031 | -0.0006 | 482683409 | 27.7915 | 1719.025 | 4.2321 | 35.0579 | 0 | 0.036507 | 0.040756 | 0.046223
2015-04-18 14:44 | 42112.6136 | 4.3728 | 4.2251 | 33.6973 | 1740.678 | 1720.758 | 35.058 | 27.8084 | 1946.479 | 0.0167 | 241.158 | 1.6902 | 95.4749 | 98.75 | 1027.5 | 0.03 | -0.0006 | 482683410 | 27.7918 | 1720.758 | 4.2251 | 35.0572 | 0 | 0.036507 | 0.038373 | 0.046583
2015-04-18 14:44 | 42112.6137 | 4.3699 | 4.2222 | 33.6951 | 1742.279 | 1722.335 | 35.0577 | 27.8085 | 1947.479 | 0.018 | 241.247 | 1.6902 | 95.4909 | 98.75 | 1041 | 0.03 | -0.0006 | 482683411 | 27.7919 | 1722.334 | 4.2221 | 35.057 | 0 | 0.036507 | 0.038373 | 0.04588
2015-04-18 14:44 | 42112.6137 | 4.3684 | 4.2206 | 33.6939 | 1743.588 | 1723.622 | 35.0572 | 27.8083 | 1948.479 | 0.0215 | 241.51 | 1.6902 | 95.4846 | 98.75 | 1047.8 | 0.031 | -0.0006 | 482683412 | 27.7917 | 1723.622 | 4.2206 | 35.0565 | 0 | 0.036507 | 0.040756 | 0.046157
2015-04-18 14:44 | 42112.6137 | 4.3694 | 4.2215 | 33.6949 | 1743.869 | 1723.898 | 35.057 | 27.808 | 1949.479 | 0.0217 | 241.344 | 1.6903 | 95.5025 | 98.75 | 1049.2 | 0.03 | -0.0006 | 482683413 | 27.7915 | 1723.899 | 4.2215 | 35.0564 | 0 | 0.036507 | 0.038373 | 0.04537
2015-04-18 14:44 | 42112.6137 | 4.3712 | 4.2234 | 33.6968 | 1743.543 | 1723.578 | 35.0574 | 27.8081 | 1950.479 | 0.0177 | 241.246 | 1.69 | 95.4871 | 98.75 | 1049.1 | 0.03 | -0.0006 | 482683414 | 27.7917 | 1723.578 | 4.2233 | 35.057 | 0 | 0.036507 | 0.038373 | 0.046047
2015-04-18 14:44 | 42112.6137 | 4.3747 | 4.2268 | 33.7002 | 1743.467 | 1723.503 | 35.0576 | 27.8079 | 1951.479 | 0.016 | 241.303 | 1.6901 | 95.5021 | 98.75 | 1050.3 | 0.029 | -0.0006 | 482683415 | 27.7916 | 1723.503 | 4.2268 | 35.0573 | 0 | 0.036507 | 0.03599 | 0.045388
2015-04-18 14:44 | 42112.6137 | 4.3778 | 4.2298 | 33.7031 | 1743.337 | 1723.375 | 35.0577 | 27.8077 | 1952.479 | 0.0212 | 241.476 | 1.69 | 95.477 | 98.75 | 1050.4 | 0.031 | -0.0006 | 482683416 | 27.7914 | 1723.375 | 4.2298 | 35.0575 | 0 | 0.036507 | 0.040756 | 0.046491
2015-04-18 14:44 | 42112.6137 | 4.3802 | 4.2323 | 33.7057 | 1742.84 | 1722.886 | 35.0582 | 27.8078 | 1953.479 | 0.0225 | 241.568 | 1.6903 | 95.4901 | 98.75 | 1048.2 | 0.031 | 0.0039 | 482683417 | 27.7917 | 1722.886 | 4.2323 | 35.0581 | 0 | 0.038031 | 0.040756 | 0.045915
2015-04-18 14:44 | 42112.6137 | 4.3837 | 4.2358 | 33.709 | 1742.538 | 1722.588 | 35.0584 | 27.8076 | 1954.479 | 0.0191 | 240.455 | 1.6903 | 95.5015 | 98.75 | 1041.7 | 0.032 | 0 | 482683418 | 27.7915 | 1722.588 | 4.2358 | 35.0585 | 0 | 0.03671 | 0.04314 | 0.045414
2015-04-18 14:44 | 42112.6137 | 4.3851 | 4.2371 | 33.7116 | 1743.311 | 1723.35 | 35.0596 | 27.8084 | 1955.479 | 0.0202 | 239.93 | 1.6903 | 95.5029 | 98.75 | 1031.8 | 0.03 | -0.0006 | 482683419 | 27.7923 | 1723.35 | 4.2371 | 35.0597 | 0 | 0.036507 | 0.038373 | 0.045353
2015-04-18 14:44 | 42112.6138 | 4.3849 | 4.2367 | 33.7107 | 1744.965 | 1724.978 | 35.058 | 27.8071 | 1956.479 | 0.0198 | 240.901 | 1.6903 | 95.4875 | 96.09 | 1026.2 | 0.03 | -0.0006 | 482683420 | 27.7911 | 1724.978 | 4.2367 | 35.058 | 0 | 0.036507 | 0.038373 | 0.04603
2015-04-18 14:44 | 42112.6138 | 4.3682 | 4.22 | 33.6949 | 1746.893 | 1726.876 | 35.0567 | 27.8079 | 1957.479 | 0.0194 | 241.251 | 1.6903 | 95.4928 | 29.96 | 1029.9 | 0.031 | -0.0006 | 482683421 | 27.7915 | 1726.876 | 4.22 | 35.0563 | 0 | 0.036507 | 0.040756 | 0.045797
2015-04-18 14:44 | 42112.6138 | 4.3527 | 4.2046 | 33.6794 | 1748.66 | 1728.616 | 35.0544 | 27.8078 | 1958.479 | 0.0212 | 241.487 | 1.6902 | 95.489 | 98.75 | 1039.4 | 0.03 | -0.0006 | 482683422 | 27.7911 | 1728.616 | 4.2046 | 35.0536 | 0 | 0.036507 | 0.038373 | 0.045964
2015-04-18 14:44 | 42112.6138 | 4.3353 | 4.1873 | 33.6636 | 1750.301 | 1730.231 | 35.0539 | 27.8092 | 1959.479 | 0.0208 | 241.525 | 1.6887 | 95.5013 | 98.75 | 1048.3 | 0.03 | 0.0035 | 482683423 | 27.7922 | 1730.231 | 4.1873 | 35.0527 | 0 | 0.037895 | 0.038373 | 0.045423
2015-04-18 14:44 | 42112.6138 | 4.3318 | 4.1837 | 33.6609 | 1751.769 | 1731.676 | 35.0537 | 27.8095 | 1960.479 | 0.0155 | 241.584 | 1.6882 | 95.4877 | 98.75 | 1053.7 | 0.03 | 0.0031 | 482683424 | 27.7925 | 1731.676 | 4.1837 | 35.0525 | 0 | 0.03776 | 0.038373 | 0.046021
2015-04-18 14:44 | 42112.6138 | 4.3296 | 4.1814 | 33.6589 | 1752.971 | 1732.86 | 35.053 | 27.8091 | 1961.479 | 0.0159 | 241.579 | 1.6879 | 95.4848 | 98.75 | 1057.7 | 0.03 | 0.0022 | 482683425 | 27.7922 | 1732.86 | 4.1814 | 35.0519 | 0 | 0.037455 | 0.038373 | 0.046148
2015-04-18 14:44 | 42112.6138 | 4.3274 | 4.1791 | 33.6573 | 1754.022 | 1733.894 | 35.0528 | 27.8092 | 1962.479 | 0.0166 | 241.541 | 1.6879 | 95.4909 | 98.75 | 1068.8 | 0.03 | 0.0065 | 482683426 | 27.7924 | 1733.894 | 4.1791 | 35.0518 | 0 | 0.038911 | 0.038373 | 0.04588
2015-04-18 14:44 | 42112.6138 | 4.3269 | 4.1785 | 33.6572 | 1754.99 | 1734.847 | 35.0526 | 27.8092 | 1963.479 | 0.0145 | 241.6 | 1.6879 | 95.4867 | 98.75 | 1078.3 | 0.03 | 0.0074 | 482683427 | 27.7924 | 1734.847 | 4.1785 | 35.0518 | 0 | 0.039216 | 0.038373 | 0.046065
2015-04-18 14:44 | 42112.6139 | 4.326 | 4.1775 | 33.6565 | 1755.702 | 1735.548 | 35.0524 | 27.8091 | 1964.479 | 0.0174 | 241.904 | 1.6879 | 95.498 | 98.75 | 1081.8 | 0.03 | 0.009 | 482683428 | 27.7924 | 1735.548 | 4.1775 | 35.0516 | 0 | 0.039757 | 0.038373 | 0.045568
2015-04-18 14:44 | 42112.6139 | 4.3255 | 4.177 | 33.6561 | 1756.19 | 1736.029 | 35.0522 | 27.809 | 1965.479 | 0.0221 | 241.676 | 1.6879 | 95.4945 | 98.75 | 1074.1 | 0.031 | -0.0006 | 482683429 | 27.7924 | 1736.029 | 4.177 | 35.0515 | 0 | 0.036507 | 0.040756 | 0.045722
2015-04-18 14:44 | 42112.6139 | 4.3257 | 4.1772 | 33.6568 | 1756.695 | 1736.525 | 35.0523 | 27.809 | 1966.479 | 0.0208 | 241.554 | 1.6879 | 95.4909 | 98.75 | 1052.7 | 0.03 | -0.0006 | 482683430 | 27.7925 | 1736.525 | 4.1772 | 35.0517 | 0 | 0.036507 | 0.038373 | 0.04588
2015-04-18 14:44 | 42112.6139 | 4.3243 | 4.1757 | 33.6554 | 1757.164 | 1736.988 | 35.0519 | 27.8088 | 1967.479 | 0.0188 | 241.716 | 1.6879 | 95.4907 | 98.75 | 1032.3 | 0.034 | -0.0006 | 482683431 | 27.7924 | 1736.988 | 4.1757 | 35.0513 | 0 | 0.036507 | 0.047906 | 0.045889
2015-04-18 14:44 | 42112.6139 | 4.3241 | 4.1755 | 33.6555 | 1757.508 | 1737.326 | 35.052 | 27.809 | 1968.479 | 0.0175 | 242.143 | 1.6879 | 95.4997 | 98.75 | 1018.5 | 0.031 | -0.0006 | 482683432 | 27.7925 | 1737.326 | 4.1755 | 35.0515 | 0 | 0.036507 | 0.040756 | 0.045493
2015-04-18 14:44 | 42112.6139 | 4.3244 | 4.1757 | 33.6561 | 1757.913 | 1737.724 | 35.0522 | 27.8091 | 1969.479 | 0.0169 | 241.609 | 1.6882 | 95.4894 | 98.75 | 1010.9 | 0.031 | -0.0006 | 482683433 | 27.7927 | 1737.724 | 4.1757 | 35.0518 | 0 | 0.036507 | 0.040756 | 0.045946
2015-04-18 14:44 | 42112.6139 | 4.3244 | 4.1757 | 33.6562 | 1758.561 | 1738.363 | 35.0519 | 27.8089 | 1970.479 | 0.0193 | 241.649 | 1.6879 | 95.4749 | 98.75 | 1007.5 | 0.031 | -0.0006 | 482683434 | 27.7925 | 1738.363 | 4.1757 | 35.0515 | 0 | 0.036507 | 0.040756 | 0.046583
2015-04-18 14:44 | 42112.6139 | 4.3236 | 4.1748 | 33.656 | 1759.322 | 1739.111 | 35.0521 | 27.8092 | 1971.479 | 0.0254 | 241.885 | 1.688 | 95.4707 | 98.75 | 1005.1 | 0.03 | 0.0066 | 482683435 | 27.7928 | 1739.112 | 4.1749 | 35.0518 | 0 | 0.038945 | 0.038373 | 0.046768
2015-04-18 14:44 | 42112.6139 | 4.3233 | 4.1744 | 33.6561 | 1760.161 | 1739.938 | 35.0521 | 27.8092 | 1972.479 | 0.0232 | 241.848 | 1.688 | 95.5016 | 98.75 | 1001.1 | 0.03 | 0.0006 | 482683436 | 27.7928 | 1739.938 | 4.1744 | 35.0518 | 0 | 0.036913 | 0.038373 | 0.04541
2015-04-18 14:44 | 42112.614 | 4.3222 | 4.1732 | 33.6556 | 1761.334 | 1741.092 | 35.0522 | 27.8094 | 1973.479 | 0.0208 | 241.888 | 1.6883 | 95.4739 | 98.75 | 997.87 | 0.031 | -0.0006 | 482683437 | 27.793 | 1741.092 | 4.1732 | 35.0519 | 0 | 0.036507 | 0.040756 | 0.046627
2015-04-18 14:44 | 42112.614 | 4.3215 | 4.1724 | 33.6558 | 1762.831 | 1742.566 | 35.0523 | 27.8096 | 1974.479 | 0.0204 | 241.921 | 1.6879 | 95.4909 | 98.75 | 1000.4 | 0.03 | -0.0006 | 482683438 | 27.7933 | 1742.566 | 4.1724 | 35.0521 | 0 | 0.036507 | 0.038373 | 0.04588
2015-04-18 14:44 | 42112.614 | 4.3223 | 4.1731 | 33.6571 | 1764.364 | 1744.075 | 35.0522 | 27.8094 | 1975.479 | 0.0203 | 241.974 | 1.688 | 95.4909 | 98.75 | 1008.7 | 0.03 | -0.0006 | 482683439 | 27.793 | 1744.075 | 4.1731 | 35.0519 | 0 | 0.036507 | 0.038373 | 0.04588
2015-04-18 14:44 | 42112.614 | 4.3214 | 4.172 | 33.6565 | 1765.654 | 1745.344 | 35.0519 | 27.8093 | 1976.479 | 0.0202 | 242.011 | 1.688 | 95.4845 | 98.75 | 1017.5 | 0.031 | -0.0006 | 482683440 | 27.793 | 1745.345 | 4.172 | 35.0517 | 0 | 0.036507 | 0.040756 | 0.046161
2015-04-18 14:44 | 42112.614 | 4.3216 | 4.1722 | 33.6567 | 1766.079 | 1745.763 | 35.0516 | 27.8091 | 1977.479 | 0.0183 | 242.064 | 1.688 | 95.4877 | 98.75 | 1021.2 | 0.03 | -0.0006 | 482683441 | 27.7928 | 1745.763 | 4.1722 | 35.0515 | 0 | 0.036507 | 0.038373 | 0.046021
2015-04-18 14:44 | 42112.614 | 4.3228 | 4.1734 | 33.6579 | 1765.97 | 1745.656 | 35.0518 | 27.8091 | 1978.479 | 0.0152 | 242.086 | 1.688 | 95.482 | 98.75 | 1018.8 | 0.03 | -0.0006 | 482683442 | 27.7928 | 1745.656 | 4.1734 | 35.0517 | 0 | 0.036507 | 0.038373 | 0.046271
2015-04-18 14:44 | 42112.614 | 4.3215 | 4.1721 | 33.657 | 1766.708 | 1746.383 | 35.0518 | 27.8092 | 1979.479 | 0.0178 | 242.059 | 1.688 | 95.4834 | 98.75 | 1012.9 | 0.031 | 0.0009 | 482683443 | 27.7929 | 1746.383 | 4.172 | 35.0517 | 0 | 0.037015 | 0.040756 | 0.04621
2015-04-18 14:44 | 42112.614 | 4.3201 | 4.1706 | 33.6565 | 1768.07 | 1747.724 | 35.0519 | 27.8095 | 1980.479 | 0.0209 | 241.982 | 1.688 | 95.5005 | 98.75 | 1006.5 | 0.031 | 0.0036 | 482683444 | 27.7932 | 1747.723 | 4.1706 | 35.0518 | 0 | 0.037929 | 0.040756 | 0.045458
2015-04-18 14:44 | 42112.614 | 4.3207 | 4.171 | 33.6575 | 1769.317 | 1748.951 | 35.052 | 27.8095 | 1981.479 | 0.0246 | 241.231 | 1.688 | 95.4867 | 98.75 | 1001.7 | 0.031 | 0.0002 | 482683445 | 27.7932 | 1748.951 | 4.171 | 35.0519 | 0 | 0.036778 | 0.040756 | 0.046065
2015-04-18 14:44 | 42112.6141 | 4.317 | 4.1673 | 33.6537 | 1770.144 | 1749.765 | 35.051 | 27.809 | 1982.479 | 0.0203 | 241.326 | 1.688 | 95.4856 | 98.75 | 997.71 | 0.031 | 0.0043 | 482683446 | 27.7927 | 1749.765 | 4.1673 | 35.0507 | 0 | 0.038166 | 0.040756 | 0.046113
2015-04-18 14:44 | 42112.6141 | 4.3164 | 4.1666 | 33.6536 | 1770.664 | 1750.277 | 35.0514 | 27.8095 | 1983.479 | 0.0178 | 241.834 | 1.688 | 95.5006 | 98.75 | 992.09 | 0.029 | -0.0006 | 482683447 | 27.7931 | 1750.277 | 4.1666 | 35.0512 | 0 | 0.036507 | 0.03599 | 0.045454
2015-04-18 14:44 | 42112.6141 | 4.317 | 4.1671 | 33.6548 | 1771.563 | 1751.161 | 35.0515 | 27.8095 | 1984.479 | 0.0184 | 241.715 | 1.6879 | 95.478 | 98.75 | 987.11 | 0.03 | -0.0006 | 482683448 | 27.7932 | 1751.161 | 4.1672 | 35.0514 | 0 | 0.036507 | 0.038373 | 0.046447
2015-04-18 14:44 | 42112.6141 | 4.3161 | 4.1662 | 33.6542 | 1772.762 | 1752.342 | 35.0513 | 27.8094 | 1985.479 | 0.0187 | 242.051 | 1.6878 | 95.4911 | 98.75 | 987.13 | 0.03 | -0.0006 | 482683449 | 27.7931 | 1752.342 | 4.1662 | 35.0511 | 0 | 0.036507 | 0.038373 | 0.045871
2015-04-18 14:44 | 42112.6141 | 4.3162 | 4.1662 | 33.6549 | 1773.767 | 1753.331 | 35.0514 | 27.8096 | 1986.479 | 0.0196 | 242.3 | 1.6869 | 95.4867 | 98.75 | 991.93 | 0.031 | -0.0006 | 482683450 | 27.7932 | 1753.331 | 4.1662 | 35.0513 | 0 | 0.036507 | 0.040756 | 0.046065
2015-04-18 14:44 | 42112.6141 | 4.3171 | 4.1669 | 33.6554 | 1774.09 | 1753.649 | 35.051 | 27.8091 | 1987.479 | 0.0208 | 241.762 | 1.6868 | 95.4917 | 98.75 | 997.21 | 0.031 | -0.0006 | 482683451 | 27.7928 | 1753.649 | 4.167 | 35.0509 | 0 | 0.036507 | 0.040756 | 0.045845
2015-04-18 14:44 | 42112.6141 | 4.3166 | 4.1665 | 33.6549 | 1773.754 | 1753.319 | 35.0511 | 27.8092 | 1988.479 | 0.0215 | 241.161 | 1.687 | 95.4875 | 98.75 | 1000.5 | 0.031 | -0.0006 | 482683452 | 27.793 | 1753.319 | 4.1665 | 35.051 | 0 | 0.036507 | 0.040756 | 0.04603
2015-04-18 14:44 | 42112.6141 | 4.3173 | 4.1672 | 33.6557 | 1773.697 | 1753.262 | 35.0512 | 27.8093 | 1989.479 | 0.0181 | 241.671 | 1.6864 | 95.4632 | 98.75 | 1002.5 | 0.031 | 0.0045 | 482683453 | 27.793 | 1753.262 | 4.1672 | 35.0511 | 0 | 0.038234 | 0.040756 | 0.047098
2015-04-18 14:44 | 42112.6142 | 4.3163 | 4.1661 | 33.6551 | 1774.518 | 1754.07 | 35.0512 | 27.8094 | 1990.479 | 0.0134 | 242.073 | 1.687 | 95.4898 | 98.75 | 1005.5 | 0.031 | 0.0005 | 482683454 | 27.7931 | 1754.07 | 4.1661 | 35.0511 | 0 | 0.036879 | 0.040756 | 0.045928
2015-04-18 14:44 | 42112.6142 | 4.3125 | 4.1623 | 33.6518 | 1775.837 | 1755.369 | 35.0509 | 27.8095 | 1991.479 | 0.0141 | 242.211 | 1.6869 | 95.4931 | 98.75 | 1010.7 | 0.031 | -0.0006 | 482683455 | 27.7932 | 1755.369 | 4.1623 | 35.0507 | 0 | 0.036507 | 0.040756 | 0.045783
2015-04-18 14:44 | 42112.6142 | 4.2979 | 4.1477 | 33.6369 | 1777.357 | 1756.865 | 35.0484 | 27.8091 | 1992.479 | 0.0158 | 242.225 | 1.6864 | 95.4949 | 98.75 | 1018 | 0.031 | -0.0006 | 482683456 | 27.7924 | 1756.865 | 4.1478 | 35.0478 | 0 | 0.036507 | 0.040756 | 0.045704
2015-04-18 14:44 | 42112.6142 | 4.2829 | 4.1328 | 33.6224 | 1778.906 | 1758.39 | 35.0469 | 27.8095 | 1993.479 | 0.0194 | 242.298 | 1.6857 | 95.4903 | 98.75 | 1026.1 | 0.03 | 0.0066 | 482683457 | 27.7926 | 1758.39 | 4.1328 | 35.0459 | 0 | 0.038945 | 0.038373 | 0.045906
2015-04-18 14:44 | 42112.6142 | 4.2699 | 4.1199 | 33.6108 | 1780.273 | 1759.735 | 35.0465 | 27.8105 | 1994.479 | 0.0175 | 242.364 | 1.6856 | 95.4852 | 98.75 | 1034 | 0.031 | 0.0069 | 482683458 | 27.7935 | 1759.735 | 4.1198 | 35.0453 | 0 | 0.039046 | 0.040756 | 0.046131
2015-04-18 14:44 | 42112.6142 | 4.2694 | 4.1192 | 33.6106 | 1780.991 | 1760.442 | 35.0464 | 27.8105 | 1995.479 | 0.0179 | 242.504 | 1.6856 | 95.4813 | 98.75 | 1039.1 | 0.031 | -0.0006 | 482683459 | 27.7936 | 1760.442 | 4.1192 | 35.0453 | 0 | 0.036507 | 0.040756 | 0.046302
2015-04-18 14:44 | 42112.6142 | 4.2718 | 4.1216 | 33.6127 | 1780.899 | 1760.351 | 35.0462 | 27.8101 | 1996.479 | 0.0189 | 242.249 | 1.6856 | 95.4909 | 98.75 | 1036.5 | 0.03 | 0.0011 | 482683460 | 27.7933 | 1760.351 | 4.1216 | 35.0454 | 0 | 0.037082 | 0.038373 | 0.04588
2015-04-18 14:44 | 42112.6142 | 4.2759 | 4.1256 | 33.6173 | 1781.282 | 1760.728 | 35.0468 | 27.8102 | 1997.479 | 0.0199 | 242.171 | 1.6856 | 95.4911 | 98.75 | 1016 | 0.031 | 0.0028 | 482683461 | 27.7935 | 1760.729 | 4.1256 | 35.0462 | 0 | 0.037658 | 0.040756 | 0.045871
2015-04-18 14:45 | 42112.6142 | 4.2658 | 4.1156 | 33.6072 | 1782.638 | 1762.063 | 35.0452 | 27.81 | 1998.479 | 0.0204 | 242.02 | 1.6856 | 95.4832 | 98.75 | 993.02 | 0.031 | 0.0009 | 482683462 | 27.7932 | 1762.064 | 4.1156 | 35.0444 | 0 | 0.037015 | 0.040756 | 0.046219
2015-04-18 14:45 | 42112.6143 | 4.256 | 4.1057 | 33.5985 | 1784.288 | 1763.687 | 35.0448 | 27.8107 | 1999.479 | 0.0189 | 243.021 | 1.6856 | 95.492 | 98.75 | 985.13 | 0.031 | 0.0065 | 482683463 | 27.7938 | 1763.687 | 4.1057 | 35.0438 | 0 | 0.038911 | 0.040756 | 0.045832
2015-04-18 14:45 | 42112.6143 | 4.2519 | 4.1015 | 33.5953 | 1785.919 | 1765.293 | 35.0446 | 27.811 | 2000.479 | 0.0199 | 242.623 | 1.6856 | 95.4932 | 98.75 | 989.68 | 0.031 | 0.0064 | 482683464 | 27.7941 | 1765.293 | 4.1015 | 35.0436 | 0 | 0.038877 | 0.040756 | 0.045779
2015-04-18 14:45 | 42112.6143 | 4.2451 | 4.0947 | 33.5882 | 1787.347 | 1766.698 | 35.0427 | 27.8103 | 2001.479 | 0.0172 | 242.498 | 1.6852 | 95.4856 | 98.75 | 998.59 | 0.03 | 0.0133 | 482683465 | 27.7933 | 1766.698 | 4.0947 | 35.0417 | 0 | 0.041214 | 0.038373 | 0.046113
2015-04-18 14:45 | 42112.6143 | 4.2403 | 4.0899 | 33.5845 | 1788.088 | 1767.428 | 35.0431 | 27.811 | 2002.479 | 0.0172 | 242.637 | 1.685 | 95.482 | 98.75 | 1004.9 | 0.031 | -0.0004 | 482683466 | 27.7941 | 1767.428 | 4.0899 | 35.042 | 0 | 0.036575 | 0.040756 | 0.046271
2015-04-18 14:45 | 42112.6143 | 4.2465 | 4.096 | 33.5903 | 1787.789 | 1767.134 | 35.0432 | 27.8105 | 2003.479 | 0.0167 | 242.635 | 1.685 | 95.4933 | 98.75 | 1009 | 0.031 | -0.0006 | 482683467 | 27.7937 | 1767.133 | 4.096 | 35.0425 | 0 | 0.036507 | 0.040756 | 0.045775
2015-04-18 14:45 | 42112.6143 | 4.2549 | 4.1043 | 33.5985 | 1787.176 | 1766.53 | 35.044 | 27.8102 | 2004.479 | 0.0177 | 242.624 | 1.6855 | 95.4915 | 98.75 | 1012.1 | 0.03 | -0.0006 | 482683468 | 27.7937 | 1766.53 | 4.1043 | 35.0435 | 0 | 0.036507 | 0.038373 | 0.045854
2015-04-18 14:45 | 42112.6143 | 4.259 | 4.1085 | 33.6025 | 1786.594 | 1765.957 | 35.0444 | 27.8101 | 2005.479 | 0.0192 | 242.408 | 1.6855 | 95.4765 | 98.75 | 1012.4 | 0.03 | -0.0006 | 482683469 | 27.7937 | 1765.957 | 4.1085 | 35.0441 | 0 | 0.036507 | 0.038373 | 0.046513
2015-04-18 14:45 | 42112.6143 | 4.2605 | 4.11 | 33.6042 | 1786.291 | 1765.659 | 35.0447 | 27.8102 | 2006.479 | 0.0221 | 242.219 | 1.6855 | 95.5055 | 98.75 | 1007.7 | 0.031 | -0.0006 | 482683470 | 27.7939 | 1765.659 | 4.11 | 35.0446 | 0 | 0.036507 | 0.040756 | 0.045238
2015-04-18 14:45 | 42112.6144 | 4.2637 | 4.1131 | 33.6076 | 1786.782 | 1766.142 | 35.0451 | 27.8101 | 2007.479 | 0.0189 | 242.118 | 1.6857 | 95.4869 | 98.75 | 998.34 | 0.031 | 0.004 | 482683471 | 27.794 | 1766.142 | 4.113 | 35.045 | 0 | 0.038064 | 0.040756 | 0.046056
2015-04-18 14:45 | 42112.6144 | 4.2588 | 4.1081 | 33.6028 | 1788.068 | 1767.408 | 35.0442 | 27.81 | 2008.479 | 0.0171 | 241.584 | 1.6857 | 95.5004 | 98.75 | 984.71 | 0.03 | 0.0098 | 482683472 | 27.7937 | 1767.408 | 4.1081 | 35.044 | 0 | 0.040028 | 0.038373 | 0.045462
2015-04-18 14:45 | 42112.6144 | 4.2448 | 4.0941 | 33.589 | 1789.71 | 1769.024 | 35.0423 | 27.81 | 2009.479 | 0.0191 | 242.051 | 1.6856 | 95.4843 | 98.75 | 969.58 | 0.03 | 0.0114 | 482683473 | 27.7934 | 1769.024 | 4.0942 | 35.0417 | 0 | 0.04057 | 0.038373 | 0.04617
2015-04-18 14:45 | 42112.6144 | 4.2313 | 4.0807 | 33.577 | 1791.472 | 1770.758 | 35.0419 | 27.8111 | 2010.479 | 0.0183 | 242.379 | 1.6852 | 95.4814 | 98.75 | 956.8 | 0.03 | 0.0098 | 482683474 | 27.7943 | 1770.758 | 4.0807 | 35.0411 | 0 | 0.040028 | 0.038373 | 0.046298
2015-04-18 14:45 | 42112.6144 | 4.2303 | 4.0795 | 33.5771 | 1793.296 | 1772.554 | 35.0422 | 27.8114 | 2011.479 | 0.0176 | 242.561 | 1.6848 | 95.4877 | 98.75 | 951.77 | 0.029 | 0.0043 | 482683475 | 27.7946 | 1772.554 | 4.0795 | 35.0414 | 0 | 0.038166 | 0.03599 | 0.046021
2015-04-18 14:45 | 42112.6144 | 4.2283 | 4.0773 | 33.5751 | 1795.1 | 1774.329 | 35.0412 | 27.8108 | 2012.479 | 0.0189 | 242.793 | 1.6843 | 95.4748 | 98.75 | 957.86 | 0.03 | -0.0006 | 482683476 | 27.7941 | 1774.33 | 4.0773 | 35.0404 | 0 | 0.036507 | 0.038373 | 0.046588
2015-04-18 14:45 | 42112.6144 | 4.2192 | 4.0682 | 33.5673 | 1796.848 | 1776.05 | 35.0408 | 27.8115 | 2013.479 | 0.0185 | 242.876 | 1.6836 | 95.4597 | 98.75 | 969.41 | 0.031 | 0.0034 | 482683477 | 27.7946 | 1776.05 | 4.0682 | 35.0399 | 0 | 0.037861 | 0.040756 | 0.047252
2015-04-18 14:45 | 42112.6144 | 4.2191 | 4.068 | 33.5677 | 1798.401 | 1777.579 | 35.0404 | 27.8112 | 2014.479 | 0.0211 | 242.745 | 1.6834 | 95.478 | 98.75 | 980.58 | 0.03 | 0.0085 | 482683478 | 27.7945 | 1777.579 | 4.068 | 35.0397 | 0 | 0.039588 | 0.038373 | 0.046447
2015-04-18 14:45 | 42112.6144 | 4.2196 | 4.0684 | 33.5682 | 1798.974 | 1778.142 | 35.0402 | 27.811 | 2015.479 | 0.0233 | 242.567 | 1.6833 | 95.493 | 98.75 | 984.68 | 0.031 | 0.0002 | 482683479 | 27.7943 | 1778.142 | 4.0684 | 35.0395 | 0 | 0.036778 | 0.040756 | 0.045788
2015-04-18 14:45 | 42112.6145 | 4.2202 | 4.069 | 33.5689 | 1798.741 | 1777.913 | 35.0403 | 27.811 | 2016.479 | 0.0199 | 242.721 | 1.6833 | 95.4782 | 98.75 | 982.23 | 0.031 | 0.0046 | 482683480 | 27.7945 | 1777.913 | 4.069 | 35.0398 | 0 | 0.038268 | 0.040756 | 0.046438
2015-04-18 14:45 | 42112.6145 | 4.2235 | 4.0722 | 33.5724 | 1798.987 | 1778.155 | 35.0407 | 27.811 | 2017.479 | 0.0157 | 242.881 | 1.6835 | 95.476 | 98.75 | 981.27 | 0.031 | -0.0002 | 482683481 | 27.7945 | 1778.155 | 4.0723 | 35.0403 | 0 | 0.036642 | 0.040756 | 0.046535
2015-04-18 14:45 | 42112.6145 | 4.2231 | 4.0718 | 33.5721 | 1799.799 | 1778.954 | 35.0402 | 27.8107 | 2018.479 | 0.0174 | 242.708 | 1.6835 | 95.4928 | 98.75 | 983.84 | 0.031 | 0.0048 | 482683482 | 27.7942 | 1778.954 | 4.0718 | 35.0399 | 0 | 0.038335 | 0.040756 | 0.045797
2015-04-18 14:45 | 42112.6145 | 4.2199 | 4.0685 | 33.5693 | 1800.422 | 1779.567 | 35.0403 | 27.811 | 2019.479 | 0.018 | 242.791 | 1.6835 | 95.4805 | 98.75 | 984.59 | 0.031 | -0.0006 | 482683483 | 27.7945 | 1779.567 | 4.0685 | 35.0398 | 0 | 0.036507 | 0.040756 | 0.046337
2015-04-18 14:45 | 42112.6145 | 4.221 | 4.0697 | 33.5704 | 1800.575 | 1779.718 | 35.0401 | 27.8108 | 2020.479 | 0.0152 | 242.925 | 1.6833 | 95.482 | 98.75 | 981.16 | 0.031 | 0.0044 | 482683484 | 27.7944 | 1779.718 | 4.0696 | 35.0398 | 0 | 0.0382 | 0.040756 | 0.046271
2015-04-18 14:45 | 42112.6145 | 4.2213 | 4.0698 | 33.5707 | 1800.844 | 1779.983 | 35.0401 | 27.8108 | 2021.479 | 0.0199 | 242.916 | 1.6835 | 95.4803 | 98.75 | 975.75 | 0.031 | -0.0002 | 482683485 | 27.7944 | 1779.983 | 4.0699 | 35.0398 | 0 | 0.036642 | 0.040756 | 0.046346
2015-04-18 14:45 | 42112.6145 | 4.2198 | 4.0683 | 33.5698 | 1801.611 | 1780.738 | 35.0402 | 27.811 | 2022.479 | 0.0187 | 243.048 | 1.6835 | 95.4769 | 98.75 | 970.5 | 0.03 | 0.0095 | 482683486 | 27.7946 | 1780.737 | 4.0683 | 35.04 | 0 | 0.039927 | 0.038373 | 0.046495
2015-04-18 14:45 | 42112.6145 | 4.2153 | 4.0638 | 33.5653 | 1802.436 | 1781.55 | 35.0393 | 27.8108 | 2023.479 | 0.0196 | 243.074 | 1.6834 | 95.4899 | 98.75 | 965.14 | 0.03 | 0.0023 | 482683487 | 27.7943 | 1781.55 | 4.0638 | 35.0389 | 0 | 0.037489 | 0.038373 | 0.045924
2015-04-18 14:45 | 42112.6145 | 4.2037 | 4.0523 | 33.5533 | 1802.988 | 1782.093 | 35.0375 | 27.8106 | 2024.479 | 0.0152 | 243.178 | 1.6834 | 95.4877 | 98.75 | 958.39 | 0.031 | -0.0006 | 482683488 | 27.7939 | 1782.093 | 4.0523 | 35.0368 | 0 | 0.036507 | 0.040756 | 0.046021
2015-04-18 14:45 | 42112.6146 | 4.1953 | 4.044 | 33.5464 | 1803.673 | 1782.767 | 35.0381 | 27.8119 | 2025.479 | 0.0142 | 243.097 | 1.6833 | 95.4943 | 98.75 | 951.48 | 0.031 | 0.0038 | 482683489 | 27.7951 | 1782.767 | 4.044 | 35.0373 | 0 | 0.037997 | 0.040756 | 0.045731
2015-04-18 14:45 | 42112.6146 | 4.1956 | 4.0441 | 33.5474 | 1804.935 | 1784.009 | 35.0383 | 27.812 | 2026.479 | 0.0182 | 242.984 | 1.6833 | 95.497 | 98.75 | 951.75 | 0.031 | 0.0084 | 482683490 | 27.7953 | 1784.009 | 4.0441 | 35.0376 | 0 | 0.039554 | 0.040756 | 0.045612
2015-04-18 14:45 | 42112.6146 | 4.1942 | 4.0426 | 33.5466 | 1806.519 | 1785.568 | 35.038 | 27.812 | 2027.479 | 0.025 | 242.627 | 1.6833 | 95.4815 | 98.75 | 959.62 | 0.031 | 0.0051 | 482683491 | 27.7953 | 1785.568 | 4.0426 | 35.0374 | 0 | 0.038437 | 0.040756 | 0.046293
2015-04-18 14:45 | 42112.6146 | 4.1918 | 4.0401 | 33.5446 | 1808.133 | 1787.157 | 35.0374 | 27.8118 | 2028.479 | 0.023 | 242.577 | 1.6833 | 95.4555 | 98.75 | 966.75 | 0.031 | 0.003 | 482683492 | 27.7951 | 1787.157 | 4.0401 | 35.0368 | 0 | 0.037726 | 0.040756 | 0.047436
2015-04-18 14:45 | 42112.6146 | 4.1878 | 4.036 | 33.5415 | 1809.691 | 1788.691 | 35.0372 | 27.812 | 2029.479 | 0.0218 | 242.422 | 1.6833 | 95.4587 | 98.75 | 967.23 | 0.031 | 0.0078 | 482683493 | 27.7953 | 1788.691 | 4.036 | 35.0365 | 0 | 0.039351 | 0.040756 | 0.047296
2015-04-18 14:45 | 42112.6146 | 4.1849 | 4.033 | 33.5393 | 1811.336 | 1790.309 | 35.037 | 27.8122 | 2030.479 | 0.0214 | 243.324 | 1.6831 | 95.4585 | 98.75 | 965.79 | 0.031 | 0.0073 | 482683494 | 27.7955 | 1790.309 | 4.0329 | 35.0363 | 0 | 0.039182 | 0.040756 | 0.047304
2015-04-18 14:45 | 42112.6146 | 4.1831 | 4.0311 | 33.5381 | 1813.066 | 1792.012 | 35.0366 | 27.8121 | 2031.479 | 0.0197 | 243.755 | 1.6831 | 95.4558 | 98.75 | 971.9 | 0.031 | -0.0006 | 482683495 | 27.7954 | 1792.012 | 4.0311 | 35.0359 | 0 | 0.036507 | 0.040756 | 0.047423
2015-04-18 14:45 | 42112.6146 | 4.178 | 4.0258 | 33.5333 | 1814.67 | 1793.59 | 35.0356 | 27.8118 | 2032.479 | 0.0163 | 243.802 | 1.6822 | 95.4617 | 98.75 | 981.26 | 0.031 | 0.0023 | 482683496 | 27.7951 | 1793.59 | 4.0258 | 35.0349 | 0 | 0.037489 | 0.040756 | 0.047164
2015-04-18 14:45 | 42112.6147 | 4.174 | 4.0218 | 33.5299 | 1815.727 | 1794.631 | 35.0354 | 27.8121 | 2033.479 | 0.0176 | 243.977 | 1.682 | 95.4652 | 98.75 | 985.77 | 0.031 | 0.0128 | 482683497 | 27.7953 | 1794.631 | 4.0218 | 35.0346 | 0 | 0.041044 | 0.040756 | 0.04701
2015-04-18 14:45 | 42112.6147 | 4.1787 | 4.0265 | 33.5343 | 1815.165 | 1794.077 | 35.0355 | 27.8117 | 2034.479 | 0.0161 | 243.31 | 1.6815 | 95.4653 | 98.75 | 985.44 | 0.031 | 0.0075 | 482683498 | 27.7951 | 1794.077 | 4.0265 | 35.035 | 0 | 0.03925 | 0.040756 | 0.047005
2015-04-18 14:45 | 42112.6147 | 4.1852 | 4.033 | 33.5405 | 1814.108 | 1793.037 | 35.0362 | 27.8116 | 2035.479 | 0.0173 | 243.444 | 1.6824 | 95.4684 | 98.75 | 979.61 | 0.03 | 0.0055 | 482683499 | 27.7952 | 1793.037 | 4.033 | 35.036 | 0 | 0.038572 | 0.038373 | 0.046869
2015-04-18 14:45 | 42112.6147 | 4.1871 | 4.0349 | 33.5423 | 1813.432 | 1792.372 | 35.0366 | 27.8117 | 2036.479 | 0.0188 | 242.982 | 1.6823 | 95.465 | 98.75 | 971.3 | 0.031 | -0.0006 | 482683500 | 27.7954 | 1792.372 | 4.0349 | 35.0364 | 0 | 0.036507 | 0.040756 | 0.047019
2015-04-18 14:45 | 42112.6147 | 4.1882 | 4.036 | 33.5434 | 1813.402 | 1792.343 | 35.0367 | 27.8116 | 2037.479 | 0.0184 | 242.039 | 1.6831 | 95.4555 | 98.75 | 962.5 | 0.031 | 0.0063 | 482683501 | 27.7954 | 1792.343 | 4.036 | 35.0366 | 0 | 0.038843 | 0.040756 | 0.047436
2015-04-18 14:45 | 42112.6147 | 4.1881 | 4.0358 | 33.5436 | 1814.243 | 1793.17 | 35.0367 | 27.8117 | 2038.479 | 0.0179 | 242.848 | 1.6833 | 95.4652 | 98.75 | 956.27 | 0.031 | -0.0002 | 482683502 | 27.7954 | 1793.17 | 4.0358 | 35.0366 | 0 | 0.036642 | 0.040756 | 0.04701
2015-04-18 14:45 | 42112.6147 | 4.1849 | 4.0326 | 33.5409 | 1815.717 | 1794.621 | 35.0361 | 27.8116 | 2039.479 | 0.0167 | 242.907 | 1.6832 | 95.4674 | 98.75 | 958.08 | 0.031 | 0.0048 | 482683503 | 27.7952 | 1794.621 | 4.0326 | 35.036 | 0 | 0.038335 | 0.040756 | 0.046913
2015-04-18 14:45 | 42112.6147 | 4.176 | 4.0236 | 33.5328 | 1817.452 | 1796.329 | 35.0354 | 27.812 | 2040.479 | 0.0151 | 243.15 | 1.6831 | 95.4598 | 98.75 | 966.66 | 0.031 | 0.0001 | 482683504 | 27.7955 | 1796.328 | 4.0236 | 35.0351 | 0 | 0.036744 | 0.040756 | 0.047247
2015-04-18 14:45 | 42112.6147 | 4.1725 | 4.0199 | 33.53 | 1818.986 | 1797.838 | 35.0353 | 27.8122 | 2041.479 | 0.0153 | 243.227 | 1.6824 | 95.4713 | 98.75 | 974.88 | 0.031 | 0.0044 | 482683505 | 27.7957 | 1797.838 | 4.0199 | 35.0349 | 0 | 0.0382 | 0.040756 | 0.046742
2015-04-18 14:45 | 42112.6148 | 4.1719 | 4.0193 | 33.5297 | 1820.019 | 1798.855 | 35.0349 | 27.812 | 2042.479 | 0.0158 | 243.109 | 1.6816 | 95.4718 | 98.75 | 978.16 | 0.031 | 0.001 | 482683506 | 27.7955 | 1798.855 | 4.0193 | 35.0345 | 0 | 0.037049 | 0.040756 | 0.04672
2015-04-18 14:45 | 42112.6148 | 4.1705 | 4.0179 | 33.5289 | 1820.282 | 1799.113 | 35.0353 | 27.8124 | 2043.479 | 0.0138 | 243.277 | 1.6817 | 95.4716 | 98.75 | 973.55 | 0.031 | 0.0046 | 482683507 | 27.7959 | 1799.114 | 4.0179 | 35.0349 | 0 | 0.038268 | 0.040756 | 0.046728
2015-04-18 14:45 | 42112.6148 | 4.1705 | 4.0179 | 33.5288 | 1820.824 | 1799.646 | 35.0349 | 27.8121 | 2044.479 | 0.0121 | 243.474 | 1.6812 | 95.4621 | 98.75 | 966.11 | 0.031 | 0.0061 | 482683508 | 27.7957 | 1799.646 | 4.0179 | 35.0346 | 0 | 0.038776 | 0.040756 | 0.047146
2015-04-18 14:45 | 42112.6148 | 4.1685 | 4.0158 | 33.5276 | 1822.328 | 1801.127 | 35.0349 | 27.8123 | 2045.479 | 0.0142 | 243.482 | 1.6813 | 95.4918 | 98.75 | 967.45 | 0.03 | 0.0083 | 482683509 | 27.7958 | 1801.127 | 4.0158 | 35.0345 | 0 | 0.03952 | 0.038373 | 0.04584
2015-04-18 14:45 | 42112.6148 | 4.1673 | 4.0143 | 33.5274 | 1824.151 | 1802.922 | 35.0352 | 27.8127 | 2046.479 | 0.0149 | 243.446 | 1.6812 | 95.4745 | 98.75 | 976.23 | 0.031 | 0.0105 | 482683510 | 27.7962 | 1802.922 | 4.0143 | 35.0348 | 0 | 0.040265 | 0.040756 | 0.046601
2015-04-18 14:45 | 42112.6148 | 4.1672 | 4.0141 | 33.5278 | 1825.947 | 1804.688 | 35.0348 | 27.8125 | 2047.479 | 0.0133 | 243.411 | 1.681 | 95.4956 | 98.75 | 980.41 | 0.03 | 0.0119 | 482683511 | 27.796 | 1804.688 | 4.014 | 35.0345 | 0 | 0.040739 | 0.038373 | 0.045673
2015-04-18 14:45 | 42112.6148 | 4.1665 | 4.0132 | 33.5278 | 1827.702 | 1806.415 | 35.0346 | 27.8124 | 2048.479 | 0.0166 | 243.395 | 1.681 | 95.4597 | 98.75 | 977.67 | 0.031 | 0.0049 | 482683512 | 27.7959 | 1806.415 | 4.0132 | 35.0344 | 0 | 0.038369 | 0.040756 | 0.047252
2015-04-18 14:45 | 42112.6148 | 4.1655 | 4.0121 | 33.5272 | 1829.265 | 1807.953 | 35.0342 | 27.8122 | 2049.479 | 0.0168 | 243.403 | 1.681 | 95.4716 | 98.75 | 972.22 | 0.031 | 0.0023 | 482683513 | 27.7957 | 1807.953 | 4.0121 | 35.0339 | 0 | 0.037489 | 0.040756 | 0.046728
2015-04-18 14:45 | 42112.6149 | 4.1662 | 4.0127 | 33.5277 | 1829.595 | 1808.278 | 35.0339 | 27.8119 | 2050.479 | 0.0161 | 243.441 | 1.681 | 95.4587 | 98.75 | 966.96 | 0.031 | 0.0132 | 482683514 | 27.7954 | 1808.278 | 4.0127 | 35.0337 | 0 | 0.04118 | 0.040756 | 0.047296
2015-04-18 14:45 | 42112.6149 | 4.1678 | 4.0144 | 33.5292 | 1828.734 | 1807.432 | 35.0342 | 27.812 | 2051.479 | 0.0151 | 243.5 | 1.681 | 95.4619 | 98.75 | 961.77 | 0.031 | 0.007 | 482683515 | 27.7956 | 1807.432 | 4.0144 | 35.0341 | 0 | 0.03908 | 0.040756 | 0.047155
2015-04-18 14:45 | 42112.6149 | 4.1688 | 4.0154 | 33.5298 | 1827.804 | 1806.516 | 35.0343 | 27.8119 | 2052.479 | 0.0183 | 243.54 | 1.681 | 95.4586 | 98.75 | 956.57 | 0.031 | 0.0077 | 482683516 | 27.7956 | 1806.516 | 4.0155 | 35.0342 | 0 | 0.039317 | 0.040756 | 0.0473
2015-04-18 14:45 | 42112.6149 | 4.1687 | 4.0154 | 33.5295 | 1827.234 | 1805.955 | 35.0344 | 27.812 | 2053.479 | 0.019 | 243.322 | 1.681 | 95.4717 | 98.75 | 952.71 | 0.031 | 0.0072 | 482683517 | 27.7956 | 1805.955 | 4.0154 | 35.0343 | 0 | 0.039148 | 0.040756 | 0.046724
2015-04-18 14:45 | 42112.6149 | 4.1684 | 4.0151 | 33.5296 | 1827.419 | 1806.137 | 35.0347 | 27.8122 | 2054.479 | 0.0182 | 242.796 | 1.681 | 95.4714 | 98.75 | 949.77 | 0.031 | 0.0053 | 482683518 | 27.7959 | 1806.137 | 4.0151 | 35.0346 | 0 | 0.038505 | 0.040756 | 0.046737
2015-04-18 14:45 | 42112.6149 | 4.1684 | 4.015 | 33.5301 | 1828.565 | 1807.265 | 35.0347 | 27.8123 | 2055.479 | 0.0164 | 242.615 | 1.681 | 95.4805 | 98.75 | 947.25 | 0.031 | 0.0001 | 482683519 | 27.7959 | 1807.265 | 4.015 | 35.0346 | 0 | 0.036744 | 0.040756 | 0.046337
2015-04-18 14:45 | 42112.6149 | 4.1677 | 4.0141 | 33.5299 | 1830.212 | 1808.886 | 35.0345 | 27.8121 | 2056.479 | 0.014 | 242.551 | 1.6811 | 95.466 | 98.75 | 946.56 | 0.031 | 0.0058 | 482683520 | 27.7958 | 1808.886 | 4.0141 | 35.0343 | 0 | 0.038674 | 0.040756 | 0.046975
2015-04-18 14:46 | 42112.6149 | 4.1643 | 4.0106 | 33.5276 | 1832.181 | 1810.823 | 35.0344 | 27.8125 | 2057.479 | 0.017 | 243.2 | 1.681 | 95.4867 | 98.75 | 950.43 | 0.03 | 0.0098 | 482683521 | 27.796 | 1810.823 | 4.0106 | 35.0342 | 0 | 0.040028 | 0.038373 | 0.046065
2015-04-18 14:46 | 42112.6149 | 4.1575 | 4.0038 | 33.5211 | 1834.033 | 1812.645 | 35.0333 | 27.8123 | 2058.479 | 0.0208 | 243.299 | 1.6806 | 95.4566 | 98.75 | 961.07 | 0.031 | 0.0086 | 482683522 | 27.7957 | 1812.646 | 4.0038 | 35.0329 | 0 | 0.039622 | 0.040756 | 0.047388
2015-04-18 14:46 | 42112.615 | 4.1505 | 3.9966 | 33.5149 | 1835.825 | 1814.409 | 35.0327 | 27.8126 | 2059.479 | 0.0185 | 243.386 | 1.6801 | 95.4523 | 98.75 | 973 | 0.03 | 0.0114 | 482683523 | 27.7959 | 1814.409 | 3.9967 | 35.0322 | 0 | 0.04057 | 0.038373 | 0.047577
2015-04-18 14:46 | 42112.615 | 4.1478 | 3.9938 | 33.5129 | 1837.637 | 1816.192 | 35.0324 | 27.8127 | 2060.479 | 0.0189 | 243.419 | 1.6793 | 95.4523 | 98.75 | 981.16 | 0.031 | 0.0138 | 482683524 | 27.7959 | 1816.192 | 3.9938 | 35.0318 | 0 | 0.041383 | 0.040756 | 0.047577
2015-04-18 14:46 | 42112.615 | 4.1414 | 3.9874 | 33.5072 | 1839.351 | 1817.879 | 35.0316 | 27.8127 | 2061.479 | 0.0186 | 243.439 | 1.6787 | 95.4523 | 98.75 | 984.7 | 0.031 | 0.0124 | 482683525 | 27.7959 | 1817.879 | 3.9874 | 35.031 | 0 | 0.040909 | 0.040756 | 0.047577
2015-04-18 14:46 | 42112.615 | 4.1397 | 3.9856 | 33.506 | 1840.522 | 1819.031 | 35.0315 | 27.8128 | 2062.479 | 0.0225 | 243.358 | 1.6787 | 95.4523 | 98.75 | 986.03 | 0.031 | 0.0115 | 482683526 | 27.796 | 1819.031 | 3.9856 | 35.0309 | 0 | 0.040604 | 0.040756 | 0.047577
2015-04-18 14:46 | 42112.615 | 4.1413 | 3.9871 | 33.5074 | 1840.452 | 1818.963 | 35.0314 | 27.8126 | 2063.479 | 0.0223 | 243.428 | 1.6786 | 95.4523 | 98.75 | 986.14 | 0.031 | 0.0092 | 482683527 | 27.7959 | 1818.963 | 3.9871 | 35.031 | 0 | 0.039825 | 0.040756 | 0.047577
2015-04-18 14:46 | 42112.615 | 4.1475 | 3.9934 | 33.5139 | 1839.826 | 1818.347 | 35.0324 | 27.8128 | 2064.479 | 0.0174 | 243.609 | 1.6786 | 95.4523 | 98.75 | 983.68 | 0.031 | 0.0041 | 482683528 | 27.7962 | 1818.347 | 3.9934 | 35.0322 | 0 | 0.038098 | 0.040756 | 0.047577
2015-04-18 14:46 | 42112.615 | 4.1517 | 3.9975 | 33.5179 | 1839.384 | 1817.911 | 35.0328 | 27.8126 | 2065.479 | 0.0163 | 243.703 | 1.6787 | 95.4523 | 98.75 | 976.27 | 0.031 | 0.0028 | 482683529 | 27.7962 | 1817.911 | 3.9975 | 35.0327 | 0 | 0.037658 | 0.040756 | 0.047577
2015-04-18 14:46 | 42112.615 | 4.1546 | 4.0004 | 33.5205 | 1839.483 | 1818.009 | 35.0327 | 27.8122 | 2066.479 | 0.0196 | 243.722 | 1.6787 | 95.4555 | 98.75 | 964.41 | 0.03 | 0.0115 | 482683530 | 27.7958 | 1818.009 | 4.0004 | 35.0327 | 0 | 0.040604 | 0.038373 | 0.047436
2015-04-18 14:46 | 42112.6151 | 4.1537 | 3.9994 | 33.5197 | 1840.244 | 1818.758 | 35.0323 | 27.812 | 2067.479 | 0.0206 | 243.954 | 1.6787 | 95.4523 | 98.75 | 948.16 | 0.031 | 0.0121 | 482683531 | 27.7956 | 1818.758 | 3.9994 | 35.0323 | 0 | 0.040807 | 0.040756 | 0.047577
2015-04-18 14:46 | 42112.6151 | 4.1492 | 3.9948 | 33.5159 | 1841.476 | 1819.97 | 35.0322 | 27.8124 | 2068.479 | 0.0203 | 243.326 | 1.6787 | 95.4523 | 98.75 | 934.45 | 0.031 | 0.015 | 482683532 | 27.7959 | 1819.97 | 3.9948 | 35.032 | 0 | 0.041789 | 0.040756 | 0.047577
2015-04-18 14:46 | 42112.6151 | 4.136 | 3.9817 | 33.503 | 1842.962 | 1821.433 | 35.0305 | 27.8124 | 2069.479 | 0.019 | 242.02 | 1.6787 | 95.4523 | 98.75 | 931.56 | 0.031 | 0.0136 | 482683533 | 27.7957 | 1821.433 | 3.9817 | 35.03 | 0 | 0.041315 | 0.040756 | 0.047577
2015-04-18 14:46 | 42112.6151 | 4.126 | 3.9717 | 33.494 | 1844.527 | 1822.972 | 35.03 | 27.8131 | 2070.479 | 0.0197 | 242.818 | 1.6786 | 95.4394 | 98.75 | 938.9 | 0.031 | 0.0137 | 482683534 | 27.7962 | 1822.972 | 3.9717 | 35.0292 | 0 | 0.041349 | 0.040756 | 0.048144
2015-04-18 14:46 | 42112.6151 | 4.1194 | 3.965 | 33.4884 | 1846.157 | 1824.576 | 35.0297 | 27.8135 | 2071.479 | 0.0198 | 243.469 | 1.6787 | 95.4523 | 98.75 | 952.94 | 0.031 | 0.0135 | 482683535 | 27.7966 | 1824.576 | 3.965 | 35.0288 | 0 | 0.041281 | 0.040756 | 0.047577
2015-04-18 14:46 | 42112.6151 | 4.115 | 3.9605 | 33.4844 | 1847.712 | 1826.107 | 35.0289 | 27.8134 | 2072.479 | 0.0166 | 244.209 | 1.6786 | 95.4501 | 98.75 | 969.53 | 0.031 | 0.0134 | 482683536 | 27.7964 | 1826.107 | 3.9605 | 35.0281 | 0 | 0.041247 | 0.040756 | 0.047674
2015-04-18 14:46 | 42112.6151 | 4.1138 | 3.9592 | 33.4839 | 1849.081 | 1827.454 | 35.0289 | 27.8135 | 2073.479 | 0.0169 | 243.565 | 1.6779 | 95.4513 | 98.75 | 982.96 | 0.031 | 0.0135 | 482683537 | 27.7966 | 1827.454 | 3.9592 | 35.0281 | 0 | 0.041281 | 0.040756 | 0.047621
2015-04-18 14:46 | 42112.6151 | 4.1127 | 3.958 | 33.4829 | 1850.004 | 1828.362 | 35.0284 | 27.8132 | 2074.479 | 0.016 | 243.541 | 1.6767 | 95.4523 | 98.75 | 990.87 | 0.031 | 0.0116 | 482683538 | 27.7963 | 1828.362 | 3.958 | 35.0276 | 0 | 0.040638 | 0.040756 | 0.047577
2015-04-18 14:46 | 42112.6151 | 4.1115 | 3.9568 | 33.4819 | 1850.474 | 1828.825 | 35.0282 | 27.8132 | 2075.479 | 0.0194 | 243.933 | 1.6766 | 95.4523 | 98.75 | 994.91 | 0.031 | 0.013 | 482683539 | 27.7964 | 1828.824 | 3.9568 | 35.0275 | 0 | 0.041112 | 0.040756 | 0.047577
2015-04-18 14:46 | 42112.6152 | 4.1125 | 3.9577 | 33.4831 | 1850.696 | 1829.042 | 35.0283 | 27.8132 | 2076.479 | 0.0202 | 243.759 | 1.6766 | 95.4512 | 98.75 | 997.87 | 0.031 | 0.0166 | 482683540 | 27.7965 | 1829.042 | 3.9578 | 35.0278 | 0 | 0.042331 | 0.040756 | 0.047625
2015-04-18 14:46 | 42112.6152 | 4.1123 | 3.9575 | 33.4829 | 1850.981 | 1829.324 | 35.0281 | 27.813 | 2077.479 | 0.0187 | 243.937 | 1.6772 | 95.4512 | 98.75 | 999.8 | 0.031 | 0.01 | 482683541 | 27.7963 | 1829.324 | 3.9575 | 35.0276 | 0 | 0.040096 | 0.040756 | 0.047625
2015-04-18 14:46 | 42112.6152 | 4.1115 | 3.9566 | 33.4827 | 1851.668 | 1829.999 | 35.0284 | 27.8133 | 2078.479 | 0.021 | 243.72 | 1.6768 | 95.4523 | 98.75 | 997.41 | 0.031 | 0.0077 | 482683542 | 27.7967 | 1829.999 | 3.9567 | 35.0279 | 0 | 0.039317 | 0.040756 | 0.047577
2015-04-18 14:46 | 42112.6152 | 4.1091 | 3.9543 | 33.4808 | 1852.569 | 1830.886 | 35.0282 | 27.8134 | 2079.479 | 0.0226 | 243.436 | 1.6767 | 95.4523 | 98.75 | 989.07 | 0.03 | 0.0137 | 482683543 | 27.7968 | 1830.886 | 3.9543 | 35.0277 | 0 | 0.041349 | 0.038373 | 0.047577
2015-04-18 14:46 | 42112.6152 | 4.1085 | 3.9536 | 33.4805 | 1853.373 | 1831.677 | 35.028 | 27.8134 | 2080.479 | 0.0195 | 243.634 | 1.6772 | 95.4523 | 98.75 | 975.59 | 0.031 | 0.0142 | 482683544 | 27.7968 | 1831.677 | 3.9536 | 35.0276 | 0 | 0.041518 | 0.040756 | 0.047577
2015-04-18 14:46 | 42112.6152 | 4.1079 | 3.9529 | 33.4802 | 1854.129 | 1832.421 | 35.028 | 27.8134 | 2081.479 | 0.0152 | 243.907 | 1.6767 | 95.4523 | 98.75 | 960.11 | 0.031 | 0.0145 | 482683545 | 27.7968 | 1832.421 | 3.9529 | 35.0276 | 0 | 0.04162 | 0.040756 | 0.047577
2015-04-18 14:46 | 42112.6152 | 4.107 | 3.9519 | 33.4798 | 1855.148 | 1833.424 | 35.0279 | 27.8135 | 2082.479 | 0.0153 | 243.827 | 1.6771 | 95.4523 | 98.75 | 950.16 | 0.031 | 0.0135 | 482683546 | 27.7969 | 1833.423 | 3.9519 | 35.0276 | 0 | 0.041281 | 0.040756 | 0.047577
2015-04-18 14:46 | 42112.6152 | 4.1054 | 3.9502 | 33.4788 | 1856.429 | 1834.684 | 35.0278 | 27.8136 | 2083.479 | 0.0132 | 243.843 | 1.6768 | 95.4501 | 98.75 | 951.13 | 0.031 | 0.0133 | 482683547 | 27.7969 | 1834.684 | 3.9502 | 35.0274 | 0 | 0.041214 | 0.040756 | 0.047674
2015-04-18 14:46 | 42112.6152 | 4.104 | 3.9487 | 33.478 | 1857.647 | 1835.883 | 35.0277 | 27.8137 | 2084.479 | 0.0127 | 243.967 | 1.6765 | 95.4523 | 98.75 | 960.79 | 0.031 | 0.0139 | 482683548 | 27.797 | 1835.882 | 3.9487 | 35.0274 | 0 | 0.041417 | 0.040756 | 0.047577
2015-04-18 14:46 | 42112.6153 | 4.103 | 3.9476 | 33.4769 | 1858.454 | 1836.677 | 35.0272 | 27.8134 | 2085.479 | 0.0167 | 244.072 | 1.6765 | 95.4501 | 98.75 | 971 | 0.031 | 0.0133 | 482683549 | 27.7967 | 1836.677 | 3.9476 | 35.0269 | 0 | 0.041214 | 0.040756 | 0.047674
2015-04-18 14:46 | 42112.6153 | 4.1004 | 3.945 | 33.4748 | 1859.1 | 1837.312 | 35.0271 | 27.8136 | 2086.479 | 0.0205 | 244.067 | 1.6765 | 95.442 | 98.75 | 977.82 | 0.031 | 0.0134 | 482683550 | 27.7969 | 1837.312 | 3.945 | 35.0268 | 0 | 0.041247 | 0.040756 | 0.04803
2015-04-18 14:46 | 42112.6153 | 4.0995 | 3.944 | 33.4746 | 1860.367 | 1838.559 | 35.0273 | 27.8138 | 2087.479 | 0.0166 | 244.042 | 1.6764 | 95.4487 | 98.75 | 986.8 | 0.031 | 0.0039 | 482683551 | 27.7971 | 1838.559 | 3.944 | 35.0269 | 0 | 0.038031 | 0.040756 | 0.047735
2015-04-18 14:46 | 42112.6153 | 4.0977 | 3.9421 | 33.4734 | 1861.966 | 1840.132 | 35.0269 | 27.8137 | 2088.479 | 0.0178 | 244.037 | 1.6763 | 95.4491 | 98.75 | 1000.2 | 0.031 | 0.0133 | 482683552 | 27.7971 | 1840.132 | 3.9421 | 35.0266 | 0 | 0.041214 | 0.040756 | 0.047718
2015-04-18 14:46 | 42112.6153 | 4.0952 | 3.9395 | 33.4717 | 1863.513 | 1841.654 | 35.0268 | 27.8139 | 2089.479 | 0.0178 | 244.063 | 1.6763 | 95.4501 | 98.75 | 1013.5 | 0.031 | 0.0135 | 482683553 | 27.7972 | 1841.655 | 3.9395 | 35.0264 | 0 | 0.041281 | 0.040756 | 0.047674
2015-04-18 14:46 | 42112.6153 | 4.0954 | 3.9395 | 33.4721 | 1864.621 | 1842.745 | 35.0266 | 27.8138 | 2090.479 | 0.0174 | 244.116 | 1.6763 | 95.4491 | 98.75 | 1022.3 | 0.031 | 0.0118 | 482683554 | 27.7971 | 1842.745 | 3.9395 | 35.0263 | 0 | 0.040706 | 0.040756 | 0.047718
2015-04-18 14:46 | 42112.6153 | 4.0961 | 3.9403 | 33.4725 | 1864.563 | 1842.687 | 35.0263 | 27.8134 | 2091.479 | 0.0197 | 244.16 | 1.6763 | 95.4466 | 98.75 | 1026.1 | 0.031 | 0.0144 | 482683555 | 27.7968 | 1842.688 | 3.9403 | 35.026 | 0 | 0.041586 | 0.040756 | 0.047827
2015-04-18 14:46 | 42112.6153 | 4.0976 | 3.9418 | 33.4739 | 1864.042 | 1842.175 | 35.0265 | 27.8134 | 2092.479 | 0.0226 | 244.162 | 1.6763 | 95.4486 | 98.75 | 1025.6 | 0.031 | 0.0128 | 482683556 | 27.7969 | 1842.175 | 3.9418 | 35.0263 | 0 | 0.041044 | 0.040756 | 0.04774
2015-04-18 14:46 | 42112.6154 | 4.0984 | 3.9425 | 33.4747 | 1864.006 | 1842.14 | 35.0266 | 27.8134 | 2093.479 | 0.0221 | 243.999 | 1.6763 | 95.4477 | 98.75 | 1021.5 | 0.031 | 0.011 | 482683557 | 27.7969 | 1842.14 | 3.9426 | 35.0265 | 0 | 0.040435 | 0.040756 | 0.047779
2015-04-18 14:46 | 42112.6154 | 4.0983 | 3.9424 | 33.4749 | 1864.748 | 1842.87 | 35.0265 | 27.8134 | 2094.479 | 0.0185 | 243.966 | 1.6764 | 95.4469 | 98.75 | 1014.2 | 0.031 | 0.014 | 482683558 | 27.7969 | 1842.87 | 3.9424 | 35.0264 | 0 | 0.041451 | 0.040756 | 0.047814
2015-04-18 14:46 | 42112.6154 | 4.096 | 3.94 | 33.4734 | 1865.92 | 1844.022 | 35.0267 | 27.8137 | 2095.479 | 0.0179 | 243.645 | 1.6764 | 95.4501 | 98.75 | 1004.5 | 0.031 | 0.0143 | 482683559 | 27.7972 | 1844.023 | 3.94 | 35.0265 | 0 | 0.041552 | 0.040756 | 0.047674
2015-04-18 14:46 | 42112.6154 | 4.0955 | 3.9393 | 33.4735 | 1867.141 | 1845.224 | 35.0268 | 27.8139 | 2096.479 | 0.0183 | 242.788 | 1.6764 | 95.4523 | 98.75 | 994.97 | 0.032 | 0.0134 | 482683560 | 27.7973 | 1845.224 | 3.9394 | 35.0266 | 0 | 0.041247 | 0.04314 | 0.047577
2015-04-18 14:46 | 42112.6154 | 4.0949 | 3.9387 | 33.4733 | 1868.486 | 1846.547 | 35.0265 | 27.8138 | 2097.479 | 0.0182 | 243.699 | 1.6763 | 95.4512 | 98.75 | 991.42 | 0.031 | 0.0125 | 482683561 | 27.7972 | 1846.547 | 3.9387 | 35.0264 | 0 | 0.040943 | 0.040756 | 0.047625
2015-04-18 14:46 | 42112.6154 | 4.0939 | 3.9375 | 33.473 | 1869.979 | 1848.016 | 35.0266 | 27.8139 | 2098.479 | 0.022 | 243.428 | 1.6761 | 95.4512 | 98.75 | 995.63 | 0.031 | 0.012 | 482683562 | 27.7973 | 1848.016 | 3.9375 | 35.0264 | 0 | 0.040773 | 0.040756 | 0.047625
2015-04-18 14:46 | 42112.6154 | 4.0928 | 3.9364 | 33.4726 | 1871.55 | 1849.562 | 35.0264 | 27.8139 | 2099.479 | 0.023 | 243.855 | 1.6761 | 95.4512 | 98.75 | 1006 | 0.031 | 0.0136 | 482683563 | 27.7973 | 1849.562 | 3.9364 | 35.0262 | 0 | 0.041315 | 0.040756 | 0.047625
2015-04-18 14:46 | 42112.6154 | 4.0927 | 3.9361 | 33.4732 | 1873.04 | 1851.029 | 35.0265 | 27.814 | 2100.479 | 0.0221 | 243.924 | 1.6753 | 95.4491 | 98.75 | 1019.6 | 0.031 | 0.0136 | 482683564 | 27.7974 | 1851.029 | 3.9361 | 35.0263 | 0 | 0.041315 | 0.040756 | 0.047718
2015-04-18 14:46 | 42112.6154 | 4.093 | 3.9362 | 33.4738 | 1874.314 | 1852.282 | 35.0263 | 27.8138 | 2101.479 | 0.0231 | 243.888 | 1.6745 | 95.4512 | 98.75 | 1035.6 | 0.031 | 0.0139 | 482683565 | 27.7972 | 1852.282 | 3.9362 | 35.0261 | 0 | 0.041417 | 0.040756 | 0.047625
2015-04-18 14:46 | 42112.6155 | 4.0922 | 3.9354 | 33.4731 | 1875.176 | 1853.13 | 35.0259 | 27.8136 | 2102.479 | 0.0217 | 244.041 | 1.6745 | 95.4512 | 98.75 | 1051.1 | 0.031 | 0.0144 | 482683566 | 27.797 | 1853.13 | 3.9354 | 35.0258 | 0 | 0.041586 | 0.040756 | 0.047625
2015-04-18 14:46 | 42112.6155 | 4.0925 | 3.9356 | 33.4736 | 1875.722 | 1853.667 | 35.0259 | 27.8136 | 2103.479 | 0.02 | 243.968 | 1.6741 | 95.4523 | 98.75 | 1063.3 | 0.031 | 0.0131 | 482683567 | 27.797 | 1853.667 | 3.9356 | 35.0258 | 0 | 0.041146 | 0.040756 | 0.047577
2015-04-18 14:46 | 42112.6155 | 4.0924 | 3.9355 | 33.4736 | 1876.103 | 1854.042 | 35.0258 | 27.8135 | 2104.479 | 0.0221 | 244.027 | 1.6741 | 95.4523 | 98.75 | 1071.2 | 0.031 | 0.0113 | 482683568 | 27.7969 | 1854.042 | 3.9355 | 35.0257 | 0 | 0.040536 | 0.040756 | 0.047577
2015-04-18 14:46 | 42112.6155 | 4.0927 | 3.9357 | 33.474 | 1876.413 | 1854.347 | 35.0258 | 27.8135 | 2105.479 | 0.0181 | 244.087 | 1.6741 | 95.4491 | 98.75 | 1078.3 | 0.031 | 0.0133 | 482683569 | 27.7969 | 1854.347 | 3.9357 | 35.0257 | 0 | 0.041214 | 0.040756 | 0.047718
2015-04-18 14:46 | 42112.6155 | 4.0926 | 3.9356 | 33.4743 | 1876.901 | 1854.827 | 35.0259 | 27.8136 | 2106.479 | 0.0181 | 243.925 | 1.6741 | 95.4502 | 98.75 | 1093.9 | 0.032 | 0.0173 | 482683570 | 27.797 | 1854.827 | 3.9356 | 35.0259 | 0 | 0.042568 | 0.04314 | 0.047669
2015-04-18 14:46 | 42112.6155 | 4.0923 | 3.9352 | 33.4744 | 1877.732 | 1855.644 | 35.026 | 27.8137 | 2107.479 | 0.0179 | 244.186 | 1.6741 | 95.4523 | 98.75 | 1122.5 | 0.031 | 0.015 | 482683571 | 27.7971 | 1855.645 | 3.9352 | 35.0259 | 0 | 0.041789 | 0.040756 | 0.047577
2015-04-18 14:46 | 42112.6155 | 4.092 | 3.9348 | 33.4744 | 1878.655 | 1856.553 | 35.0259 | 27.8137 | 2108.479 | 0.0178 | 243.884 | 1.674 | 95.4501 | 98.75 | 1124.9 | 0.031 | 0.0147 | 482683572 | 27.7971 | 1856.553 | 3.9348 | 35.0258 | 0 | 0.041688 | 0.040756 | 0.047674
2015-04-18 14:46 | 42112.6155 | 4.092 | 3.9348 | 33.4746 | 1879.341 | 1857.228 | 35.0257 | 27.8135 | 2109.479 | 0.0162 | 243.969 | 1.674 | 95.4522 | 98.75 | 1105.2 | 0.031 | 0.0144 | 482683573 | 27.797 | 1857.228 | 3.9348 | 35.0257 | 0 | 0.041586 | 0.040756 | 0.047581
2015-04-18 14:46 | 42112.6156 | 4.0919 | 3.9347 | 33.4747 | 1879.751 | 1857.631 | 35.0258 | 27.8136 | 2110.479 | 0.0165 | 243.739 | 1.674 | 95.4502 | 98.75 | 1078.4 | 0.031 | 0.0139 | 482683574 | 27.797 | 1857.631 | 3.9346 | 35.0258 | 0 | 0.041417 | 0.040756 | 0.047669
2015-04-18 14:46 | 42112.6156 | 4.0918 | 3.9345 | 33.475 | 1880.381 | 1858.251 | 35.026 | 27.8138 | 2111.479 | 0.0164 | 243.517 | 1.6739 | 95.4501 | 98.75 | 1048.9 | 0.031 | 0.0179 | 482683575 | 27.7971 | 1858.251 | 3.9345 | 35.0259 | 0 | 0.042771 | 0.040756 | 0.047674
2015-04-18 14:46 | 42112.6156 | 4.0909 | 3.9335 | 33.4746 | 1881.409 | 1859.263 | 35.0259 | 27.8139 | 2112.479 | 0.0177 | 244.504 | 1.6739 | 95.4523 | 98.75 | 1032.3 | 0.031 | 0.0167 | 482683576 | 27.7972 | 1859.263 | 3.9335 | 35.0259 | 0 | 0.042365 | 0.040756 | 0.047577
2015-04-18 14:46 | 42112.6156 | 4.0903 | 3.9328 | 33.4743 | 1882.504 | 1860.34 | 35.0257 | 27.8137 | 2113.479 | 0.0145 | 243.686 | 1.6737 | 95.4523 | 98.75 | 1026.3 | 0.03 | 0.014 | 482683577 | 27.7971 | 1860.34 | 3.9328 | 35.0256 | 0 | 0.041451 | 0.038373 | 0.047577
2015-04-18 14:46 | 42112.6156 | 4.0867 | 3.9292 | 33.471 | 1883.479 | 1861.299 | 35.0252 | 27.8137 | 2114.479 | 0.0141 | 243.807 | 1.6738 | 95.448 | 98.75 | 1024.4 | 0.031 | 0.0139 | 482683578 | 27.797 | 1861.299 | 3.9291 | 35.0251 | 0 | 0.041417 | 0.040756 | 0.047766
2015-04-18 14:46 | 42112.6156 | 4.0862 | 3.9286 | 33.4713 | 1884.439 | 1862.244 | 35.0257 | 27.8142 | 2115.479 | 0.0155 | 243.848 | 1.6731 | 95.4459 | 98.75 | 1021.2 | 0.031 | 0.0136 | 482683579 | 27.7975 | 1862.244 | 3.9286 | 35.0255 | 0 | 0.041315 | 0.040756 | 0.047858
2015-04-18 14:46 | 42112.6156 | 4.0865 | 3.9287 | 33.472 | 1885.698 | 1863.482 | 35.0256 | 27.8141 | 2116.479 | 0.016 | 243.74 | 1.6731 | 95.4512 | 98.75 | 1015.8 | 0.032 | 0.0127 | 482683580 | 27.7974 | 1863.482 | 3.9287 | 35.0255 | 0 | 0.04101 | 0.04314 | 0.047625
2015-04-18 14:47 | 42112.6156 | 4.0869 | 3.9289 | 33.4731 | 1887.203 | 1864.963 | 35.0258 | 27.8142 | 2117.479 | 0.0174 | 244.008 | 1.6734 | 95.4501 | 98.75 | 1011.7 | 0.031 | 0.0118 | 482683581 | 27.7975 | 1864.963 | 3.9289 | 35.0256 | 0 | 0.040706 | 0.040756 | 0.047674
2015-04-18 14:47 | 42112.6156 | 4.0871 | 3.929 | 33.4739 | 1888.788 | 1866.522 | 35.0257 | 27.8141 | 2118.479 | 0.0173 | 244.167 | 1.6726 | 95.4419 | 98.75 | 1010.6 | 0.031 | 0.0138 | 482683582 | 27.7974 | 1866.522 | 3.929 | 35.0256 | 0 | 0.041383 | 0.040756 | 0.048034
2015-04-18 14:47 | 42112.6157 | 4.0881 | 3.9298 | 33.4757 | 1890.296 | 1868.006 | 35.0259 | 27.8142 | 2119.479 | 0.0169 | 243.863 | 1.6728 | 95.4508 | 98.75 | 1011.1 | 0.031 | 0.0134 | 482683583 | 27.7976 | 1868.005 | 3.9298 | 35.0259 | 0 | 0.041247 | 0.040756 | 0.047643
2015-04-18 14:47 | 42112.6157 | 4.0901 | 3.9317 | 33.478 | 1891.534 | 1869.224 | 35.0258 | 27.814 | 2120.479 | 0.0185 | 243.795 | 1.6724 | 95.4512 | 98.75 | 1010 | 0.031 | 0.0135 | 482683584 | 27.7973 | 1869.224 | 3.9316 | 35.0259 | 0 | 0.041281 | 0.040756 | 0.047625
2015-04-18 14:47 | 42112.6157 | 4.0921 | 3.9336 | 33.4796 | 1891.994 | 1869.676 | 35.0253 | 27.8133 | 2121.479 | 0.0201 | 243.779 | 1.6722 | 95.4424 | 98.75 | 1006.4 | 0.031 | 0.0136 | 482683585 | 27.7967 | 1869.676 | 3.9336 | 35.0254 | 0 | 0.041315 | 0.040756 | 0.048012
2015-04-18 14:47 | 42112.6157 | 4.09 | 3.9316 | 33.4774 | 1891.678 | 1869.365 | 35.0253 | 27.8135 | 2122.479 | 0.0215 | 243.987 | 1.6724 | 95.4493 | 98.75 | 1001.2 | 0.031 | 0.0113 | 482683586 | 27.7969 | 1869.365 | 3.9316 | 35.0253 | 0 | 0.040536 | 0.040756 | 0.047709
2015-04-18 14:47 | 42112.6157 | 4.0889 | 3.9306 | 33.4763 | 1891.334 | 1869.027 | 35.0253 | 27.8136 | 2123.479 | 0.0213 | 244.072 | 1.672 | 95.4501 | 98.75 | 993.32 | 0.031 | 0.0128 | 482683587 | 27.7969 | 1869.027 | 3.9306 | 35.0253 | 0 | 0.041044 | 0.040756 | 0.047674
2015-04-18 14:47 | 42112.6157 | 4.0885 | 3.9301 | 33.4759 | 1891.395 | 1869.087 | 35.0253 | 27.8137 | 2124.479 | 0.0172 | 244.07 | 1.6723 | 95.4459 | 98.75 | 982.82 | 0.031 | 0.0114 | 482683588 | 27.797 | 1869.087 | 3.9301 | 35.0252 | 0 | 0.04057 | 0.040756 | 0.047858
2015-04-18 14:47 | 42112.6157 | 4.0885 | 3.9301 | 33.4766 | 1892.088 | 1869.769 | 35.0257 | 27.814 | 2125.479 | 0.0183 | 243.082 | 1.6718 | 95.449 | 98.75 | 972.11 | 0.031 | 0.0128 | 482683589 | 27.7973 | 1869.769 | 3.9301 | 35.0256 | 0 | 0.041044 | 0.040756 | 0.047722
2015-04-18 14:47 | 42112.6157 | 4.0906 | 3.932 | 33.4789 | 1893.246 | 1870.909 | 35.0257 | 27.8138 | 2126.479 | 0.0249 | 243.284 | 1.6717 | 95.447 | 98.75 | 965.09 | 0.032 | 0.0133 | 482683590 | 27.7971 | 1870.909 | 3.932 | 35.0257 | 0 | 0.041214 | 0.04314 | 0.04781
2015-04-18 14:47 | 42112.6157 | 4.0816 | 3.9231 | 33.4699 | 1894.536 | 1872.178 | 35.0241 | 27.8135 | 2127.479 | 0.0202 | 243.887 | 1.6717 | 95.4523 | 98.75 | 964.29 | 0.031 | 0.0141 | 482683591 | 27.7966 | 1872.178 | 3.9231 | 35.0239 | 0 | 0.041484 | 0.040756 | 0.047577
2015-04-18 14:47 | 42112.6158 | 4.0771 | 3.9184 | 33.4666 | 1895.765 | 1873.386 | 35.0245 | 27.8143 | 2128.479 | 0.0148 | 243.975 | 1.6717 | 95.4437 | 98.75 | 968.57 | 0.031 | 0.0139 | 482683592 | 27.7974 | 1873.386 | 3.9184 | 35.0242 | 0 | 0.041417 | 0.040756 | 0.047955
2015-04-18 14:47 | 42112.6158 | 4.0752 | 3.9166 | 33.4648 | 1896.729 | 1874.334 | 35.0239 | 27.814 | 2129.479 | 0.0144 | 241.93 | 1.6713 | 95.448 | 98.75 | 974.25 | 0.032 | 0.0159 | 482683593 | 27.7971 | 1874.334 | 3.9165 | 35.0236 | 0 | 0.042094 | 0.04314 | 0.047766
2015-04-18 14:47 | 42112.6158 | 4.0745 | 3.9157 | 33.4642 | 1897.346 | 1874.942 | 35.0237 | 27.8139 | 2130.479 | 0.0145 | 241.925 | 1.6707 | 95.4434 | 98.75 | 977.73 | 0.031 | 0.0158 | 482683594 | 27.797 | 1874.942 | 3.9158 | 35.0234 | 0 | 0.04206 | 0.040756 | 0.047968
2015-04-18 14:47 | 42112.6158 | 4.0733 | 3.9145 | 33.4634 | 1897.901 | 1875.488 | 35.0237 | 27.814 | 2131.479 | 0.0142 | 242.3 | 1.6703 | 95.4472 | 98.75 | 978.96 | 0.032 | 0.014 | 482683595 | 27.7971 | 1875.488 | 3.9145 | 35.0234 | 0 | 0.041451 | 0.04314 | 0.047801
2015-04-18 14:47 | 42112.6158 | 4.0695 | 3.9107 | 33.4598 | 1898.598 | 1876.174 | 35.0232 | 27.814 | 2132.479 | 0.0144 | 243.567 | 1.6706 | 95.4491 | 98.75 | 978.54 | 0.032 | 0.0136 | 482683596 | 27.7971 | 1876.174 | 3.9107 | 35.0228 | 0 | 0.041315 | 0.04314 | 0.047718
2015-04-18 14:47 | 42112.6158 | 4.0612 | 3.9024 | 33.4508 | 1899.403 | 1876.965 | 35.0214 | 27.8134 | 2133.479 | 0.0198 | 243.812 | 1.6697 | 95.4448 | 98.75 | 977.35 | 0.031 | 0.0129 | 482683597 | 27.7963 | 1876.965 | 3.9024 | 35.0207 | 0 | 0.041078 | 0.040756 | 0.047907
2015-04-18 14:47 | 42112.6158 | 4.0454 | 3.8868 | 33.4372 | 1900.599 | 1878.142 | 35.0216 | 27.8152 | 2134.479 | 0.0206 | 243.842 | 1.6683 | 95.448 | 98.75 | 977.14 | 0.031 | 0.0171 | 482683598 | 27.7979 | 1878.142 | 3.8868 | 35.0207 | 0 | 0.0425 | 0.040756 | 0.047766
2015-04-18 14:47 | 42112.6158 | 4.0457 | 3.8869 | 33.4381 | 1902.2 | 1879.717 | 35.0215 | 27.8152 | 2135.479 | 0.0188 | 243.811 | 1.6673 | 95.439 | 98.75 | 976.71 | 0.031 | 0.0153 | 482683599 | 27.7979 | 1879.717 | 3.8869 | 35.0207 | 0 | 0.041891 | 0.040756 | 0.048162
2015-04-18 14:47 | 42112.6159 | 4.0331 | 3.8744 | 33.4254 | 1903.958 | 1881.446 | 35.0192 | 27.8146 | 2136.479 | 0.0191 | 243.752 | 1.6667 | 95.4355 | 98.75 | 975.16 | 0.031 | 0.0157 | 482683600 | 27.7972 | 1881.446 | 3.8744 | 35.0181 | 0 | 0.042026 | 0.040756 | 0.048315
2015-04-18 14:47 | 42112.6159 | 4.0288 | 3.8699 | 33.4226 | 1905.631 | 1883.093 | 35.0197 | 27.8155 | 2137.479 | 0.0212 | 243.687 | 1.6667 | 95.4351 | 98.75 | 973.45 | 0.032 | 0.0154 | 482683601 | 27.7981 | 1883.093 | 3.8699 | 35.0187 | 0 | 0.041925 | 0.04314 | 0.048333
2015-04-18 14:47 | 42112.6159 | 4.0283 | 3.8693 | 33.4226 | 1907.119 | 1884.556 | 35.0194 | 27.8153 | 2138.479 | 0.0179 | 243.662 | 1.6667 | 95.4402 | 98.75 | 974.35 | 0.031 | 0.018 | 482683602 | 27.7979 | 1884.556 | 3.8693 | 35.0184 | 0 | 0.042805 | 0.040756 | 0.048109
2015-04-18 14:47 | 42112.6159 | 4.0278 | 3.8687 | 33.4222 | 1907.867 | 1885.292 | 35.0191 | 27.8151 | 2139.479 | 0.0175 | 243.686 | 1.6667 | 95.4368 | 98.75 | 973.99 | 0.032 | 0.0209 | 482683603 | 27.7978 | 1885.292 | 3.8687 | 35.0182 | 0 | 0.043787 | 0.04314 | 0.048258
2015-04-18 14:47 | 42112.6159 | 4.031 | 3.8719 | 33.4252 | 1907.514 | 1884.945 | 35.0192 | 27.8148 | 2140.479 | 0.0162 | 244.056 | 1.6668 | 95.4441 | 98.75 | 974.66 | 0.031 | 0.0157 | 482683604 | 27.7977 | 1884.945 | 3.8719 | 35.0185 | 0 | 0.042026 | 0.040756 | 0.047937
2015-04-18 14:47 | 42112.6159 | 4.0359 | 3.8769 | 33.4298 | 1906.669 | 1884.113 | 35.0195 | 27.8146 | 2141.479 | 0.0178 | 243.743 | 1.6668 | 95.4387 | 98.75 | 974.21 | 0.032 | 0.0203 | 482683605 | 27.7977 | 1884.113 | 3.8768 | 35.0191 | 0 | 0.043584 | 0.04314 | 0.048175
2015-04-18 14:47 | 42112.6159 | 4.042 | 3.8829 | 33.4358 | 1905.893 | 1883.35 | 35.0203 | 27.8146 | 2142.479 | 0.0211 | 243.886 | 1.6668 | 95.4373 | 98.75 | 970.75 | 0.032 | 0.0166 | 482683606 | 27.7979 | 1883.35 | 3.8829 | 35.0202 | 0 | 0.042331 | 0.04314 | 0.048236
2015-04-18 14:47 | 42112.6159 | 4.0449 | 3.8858 | 33.4389 | 1905.715 | 1883.175 | 35.0208 | 27.8147 | 2143.479 | 0.0201 | 244.028 | 1.6668 | 95.4391 | 98.75 | 968.16 | 0.031 | 0.0154 | 482683607 | 27.798 | 1883.174 | 3.8858 | 35.0207 | 0 | 0.041925 | 0.040756 | 0.048157
2015-04-18 14:47 | 42112.6159 | 4.0452 | 3.886 | 33.4393 | 1906.452 | 1883.9 | 35.0207 | 27.8146 | 2144.479 | 0.0162 | 244.079 | 1.6668 | 95.4364 | 98.75 | 968.14 | 0.031 | 0.0156 | 482683608 | 27.7979 | 1883.9 | 3.886 | 35.0207 | 0 | 0.041992 | 0.040756 | 0.048276
2015-04-18 14:47 | 42112.616 | 4.0348 | 3.8756 | 33.4287 | 1907.77 | 1885.197 | 35.0189 | 27.8142 | 2145.479 | 0.018 | 244.13 | 1.667 | 95.4376 | 98.75 | 968.09 | 0.032 | 0.0139 | 482683609 | 27.7973 | 1885.197 | 3.8756 | 35.0185 | 0 | 0.041417 | 0.04314 | 0.048223
2015-04-18 14:47 | 42112.616 | 4.0314 | 3.8721 | 33.4268 | 1909.316 | 1886.717 | 35.0196 | 27.8152 | 2146.479 | 0.0184 | 244.188 | 1.6668 | 95.44 | 98.75 | 966.91 | 0.031 | 0.0164 | 482683610 | 27.7982 | 1886.717 | 3.8721 | 35.0192 | 0 | 0.042263 | 0.040756 | 0.048118
2015-04-18 14:47 | 42112.616 | 4.0254 | 3.8661 | 33.4217 | 1910.887 | 1888.263 | 35.0192 | 27.8155 | 2147.479 | 0.0155 | 244.292 | 1.6668 | 95.4376 | 98.75 | 967.55 | 0.032 | 0.018 | 482683611 | 27.7985 | 1888.263 | 3.8661 | 35.0187 | 0 | 0.042805 | 0.04314 | 0.048223
2015-04-18 14:47 | 42112.616 | 4.0236 | 3.8642 | 33.4206 | 1912.427 | 1889.777 | 35.0191 | 27.8156 | 2148.479 | 0.017 | 244.369 | 1.6668 | 95.4348 | 98.75 | 969.22 | 0.031 | 0.0181 | 482683612 | 27.7986 | 1889.777 | 3.8642 | 35.0186 | 0 | 0.042839 | 0.040756 | 0.048346
2015-04-18 14:47 | 42112.616 | 4.0236 | 3.864 | 33.4209 | 1913.972 | 1891.297 | 35.0186 | 27.8152 | 2149.479 | 0.0202 | 244.385 | 1.6668 | 95.4329 | 98.75 | 969.43 | 0.031 | 0.0171 | 482683613 | 27.7982 | 1891.297 | 3.864 | 35.0182 | 0 | 0.0425 | 0.040756 | 0.04843
2015-04-18 14:47 | 42112.616 | 4.0236 | 3.8638 | 33.4216 | 1915.545 | 1892.844 | 35.0187 | 27.8153 | 2150.479 | 0.0193 | 244.318 | 1.6668 | 95.4405 | 98.75 | 968.84 | 0.031 | 0.015 | 482683614 | 27.7983 | 1892.845 | 3.8639 | 35.0183 | 0 | 0.041789 | 0.040756 | 0.048096
2015-04-18 14:47 | 42112.616 | 4.0229 | 3.863 | 33.4218 | 1917.162 | 1894.435 | 35.0188 | 27.8155 | 2151.479 | 0.0151 | 244.26 | 1.6668 | 95.4414 | 98.75 | 970.13 | 0.032 | 0.0158 | 482683615 | 27.7985 | 1894.435 | 3.863 | 35.0185 | 0 | 0.04206 | 0.04314 | 0.048056
2015-04-18 14:47 | 42112.616 | 4.0158 | 3.8558 | 33.4147 | 1918.819 | 1896.066 | 35.0174 | 27.8151 | 2152.479 | 0.0163 | 244.238 | 1.6668 | 95.4373 | 98.75 | 974.78 | 0.031 | 0.0181 | 482683616 | 27.798 | 1896.066 | 3.8558 | 35.0168 | 0 | 0.042839 | 0.040756 | 0.048236
2015-04-18 14:47 | 42112.6161 | 4.0115 | 3.8514 | 33.4114 | 1920.298 | 1897.52 | 35.0173 | 27.8155 | 2153.479 | 0.018 | 244.275 | 1.6668 | 95.4341 | 98.75 | 978.16 | 0.031 | 0.0177 | 482683617 | 27.7984 | 1897.52 | 3.8514 | 35.0168 | 0 | 0.042703 | 0.040756 | 0.048377
2015-04-18 14:47 | 42112.6161 | 4.0119 | 3.8518 | 33.4118 | 1920.818 | 1898.032 | 35.017 | 27.8152 | 2154.479 | 0.0187 | 244.361 | 1.6669 | 95.4359 | 98.75 | 978.59 | 0.031 | 0.0156 | 482683618 | 27.7981 | 1898.032 | 3.8518 | 35.0165 | 0 | 0.041992 | 0.040756 | 0.048298
2015-04-18 14:47 | 42112.6161 | 4.0175 | 3.8574 | 33.4172 | 1919.873 | 1897.103 | 35.0177 | 27.8151 | 2155.479 | 0.0184 | 244.446 | 1.6669 | 95.4357 | 98.75 | 975.85 | 0.032 | 0.0211 | 482683619 | 27.7983 | 1897.103 | 3.8574 | 35.0174 | 0 | 0.043855 | 0.04314 | 0.048307
2015-04-18 14:47 | 42112.6161 | 4.0214 | 3.8614 | 33.4209 | 1918.847 | 1896.093 | 35.0182 | 27.8152 | 2156.479 | 0.0172 | 244.508 | 1.6669 | 95.4345 | 98.75 | 969.43 | 0.032 | 0.0182 | 482683620 | 27.7984 | 1896.093 | 3.8614 | 35.0181 | 0 | 0.042873 | 0.04314 | 0.048359
2015-04-18 14:47 | 42112.6161 | 4.0237 | 3.8636 | 33.4231 | 1918.603 | 1895.853 | 35.0185 | 27.8152 | 2157.479 | 0.0162 | 244.556 | 1.6669 | 95.4389 | 98.75 | 961.66 | 0.031 | 0.0141 | 482683621 | 27.7985 | 1895.853 | 3.8636 | 35.0185 | 0 | 0.041484 | 0.040756 | 0.048166
2015-04-18 14:47 | 42112.6161 | 4.0231 | 3.8629 | 33.4225 | 1919.572 | 1896.806 | 35.018 | 27.8148 | 2158.479 | 0.0172 | 244.612 | 1.6669 | 95.4369 | 98.75 | 954 | 0.032 | 0.0155 | 482683622 | 27.7981 | 1896.806 | 3.8629 | 35.0179 | 0 | 0.041958 | 0.04314 | 0.048254
2015-04-18 14:47 | 42112.6161 | 4.0175 | 3.8573 | 33.4178 | 1921.064 | 1898.274 | 35.0178 | 27.8153 | 2159.479 | 0.0193 | 244.66 | 1.6669 | 95.4384 | 98.75 | 947.84 | 0.031 | 0.0158 | 482683623 | 27.7984 | 1898.274 | 3.8573 | 35.0176 | 0 | 0.04206 | 0.040756 | 0.048188
2015-04-18 14:47 | 42112.6161 | 4.0124 | 3.8521 | 33.4132 | 1922.565 | 1899.75 | 35.0173 | 27.8154 | 2160.479 | 0.017 | 244.689 | 1.6669 | 95.4404 | 98.75 | 944.52 | 0.031 | 0.0155 | 482683624 | 27.7984 | 1899.751 | 3.8521 | 35.0169 | 0 | 0.041958 | 0.040756 | 0.0481
2015-04-18 14:47 | 42112.6161 | 4.0097 | 3.8494 | 33.4114 | 1923.933 | 1901.096 | 35.0172 | 27.8156 | 2161.479 | 0.0155 | 244.673 | 1.6669 | 95.4393 | 98.75 | 945.16 | 0.031 | 0.0171 | 482683625 | 27.7986 | 1901.096 | 3.8493 | 35.0169 | 0 | 0.0425 | 0.040756 | 0.048148
2015-04-18 14:47 | 42112.6162 | 4.0091 | 3.8486 | 33.4115 | 1925.266 | 1902.408 | 35.0173 | 27.8158 | 2162.479 | 0.0196 | 244.708 | 1.6669 | 95.4408 | 98.75 | 948.33 | 0.032 | 0.018 | 482683626 | 27.7988 | 1902.407 | 3.8486 | 35.017 | 0 | 0.042805 | 0.04314 | 0.048082
2015-04-18 14:47 | 42112.6162 | 4.0073 | 3.8467 | 33.41 | 1926.564 | 1903.684 | 35.0168 | 27.8156 | 2163.479 | 0.0226 | 244.784 | 1.6669 | 95.442 | 98.75 | 953.41 | 0.031 | 0.0181 | 482683627 | 27.7986 | 1903.684 | 3.8467 | 35.0165 | 0 | 0.042839 | 0.040756 | 0.04803
2015-04-18 14:47 | 42112.6162 | 4.0053 | 3.8446 | 33.4082 | 1927.585 | 1904.688 | 35.0164 | 27.8155 | 2164.479 | 0.019 | 244.847 | 1.6669 | 95.4312 | 98.75 | 958.71 | 0.031 | 0.0196 | 482683628 | 27.7985 | 1904.688 | 3.8446 | 35.0161 | 0 | 0.043347 | 0.040756 | 0.048504
2015-04-18 14:47 | 42112.6162 | 4.0035 | 3.8429 | 33.4066 | 1928.057 | 1905.153 | 35.0162 | 27.8155 | 2165.479 | 0.0175 | 244.896 | 1.6669 | 95.4354 | 98.75 | 961.49 | 0.031 | 0.0209 | 482683629 | 27.7985 | 1905.153 | 3.8428 | 35.0159 | 0 | 0.043787 | 0.040756 | 0.04832
2015-04-18 14:47 | 42112.6162 | 4.0064 | 3.8457 | 33.4095 | 1928.133 | 1905.227 | 35.0164 | 27.8153 | 2166.479 | 0.0164 | 244.954 | 1.6669 | 95.4373 | 98.75 | 958.77 | 0.032 | 0.0202 | 482683630 | 27.7984 | 1905.227 | 3.8457 | 35.0161 | 0 | 0.04355 | 0.04314 | 0.048236
2015-04-18 14:47 | 42112.6162 | 4.0038 | 3.843 | 33.4073 | 1928.641 | 1905.727 | 35.0163 | 27.8156 | 2167.479 | 0.014 | 244.88 | 1.6669 | 95.4347 | 98.75 | 953.79 | 0.033 | 0.0189 | 482683631 | 27.7986 | 1905.727 | 3.843 | 35.0161 | 0 | 0.04311 | 0.045523 | 0.048351
2015-04-18 14:47 | 42112.6162 | 3.999 | 3.8382 | 33.4029 | 1929.947 | 1907.012 | 35.0157 | 27.8156 | 2168.479 | 0.0179 | 244.978 | 1.6669 | 95.4364 | 98.75 | 953.37 | 0.031 | 0.0198 | 482683632 | 27.7985 | 1907.012 | 3.8382 | 35.0153 | 0 | 0.043414 | 0.040756 | 0.048276
2015-04-18 14:47 | 42112.6162 | 3.9975 | 3.8366 | 33.4028 | 1931.583 | 1908.621 | 35.0164 | 27.8163 | 2169.479 | 0.0151 | 245.06 | 1.667 | 95.4409 | 98.75 | 956.13 | 0.031 | 0.0159 | 482683633 | 27.7992 | 1908.621 | 3.8366 | 35.016 | 0 | 0.042094 | 0.040756 | 0.048078
2015-04-18 14:47 | 42112.6162 | 3.9987 | 3.8376 | 33.4044 | 1933.303 | 1910.312 | 35.016 | 27.8159 | 2170.479 | 0.0192 | 245.034 | 1.667 | 95.4347 | 98.75 | 956.57 | 0.031 | 0.0177 | 482683634 | 27.7989 | 1910.312 | 3.8376 | 35.0158 | 0 | 0.042703 | 0.040756 | 0.048351
2015-04-18 14:47 | 42112.6163 | 3.9978 | 3.8365 | 33.4039 | 1934.857 | 1911.841 | 35.0158 | 27.8158 | 2171.479 | 0.0195 | 245.117 | 1.667 | 95.4338 | 98.75 | 955.5 | 0.031 | 0.0157 | 482683635 | 27.7988 | 1911.841 | 3.8365 | 35.0155 | 0 | 0.042026 | 0.040756 | 0.04839
2015-04-18 14:47 | 42112.6163 | 3.9968 | 3.8355 | 33.4032 | 1935.675 | 1912.646 | 35.0156 | 27.8158 | 2172.479 | 0.0175 | 245.079 | 1.6669 | 95.4316 | 98.75 | 952.02 | 0.032 | 0.0185 | 482683636 | 27.7988 | 1912.646 | 3.8354 | 35.0154 | 0 | 0.042974 | 0.04314 | 0.048487
2015-04-18 14:47 | 42112.6163 | 3.9984 | 3.837 | 33.4045 | 1935.521 | 1912.494 | 35.0154 | 27.8155 | 2173.479 | 0.0166 | 245.177 | 1.667 | 95.4129 | 98.75 | 944.46 | 0.031 | 0.0183 | 482683637 | 27.7986 | 1912.494 | 3.8371 | 35.0153 | 0 | 0.042907 | 0.040756 | 0.049309
2015-04-18 14:47 | 42112.6163 | 3.9989 | 3.8375 | 33.4055 | 1935.757 | 1912.727 | 35.0159 | 27.8158 | 2174.479 | 0.0148 | 244.73 | 1.667 | 95.4283 | 98.75 | 935.63 | 0.031 | 0.0207 | 482683638 | 27.7989 | 1912.727 | 3.8375 | 35.0157 | 0 | 0.043719 | 0.040756 | 0.048632
2015-04-18 14:47 | 42112.6163 | 3.9962 | 3.8347 | 33.4028 | 1936.82 | 1913.773 | 35.0152 | 27.8155 | 2175.479 | 0.0153 | 244.685 | 1.667 | 95.4365 | 98.75 | 930.97 | 0.033 | 0.0161 | 482683639 | 27.7985 | 1913.772 | 3.8348 | 35.0149 | 0 | 0.042162 | 0.045523 | 0.048271
2015-04-18 14:47 | 42112.6163 | 3.9892 | 3.8278 | 33.3964 | 1937.891 | 1914.825 | 35.0147 | 27.8158 | 2176.479 | 0.0164 | 244.451 | 1.667 | 95.4381 | 98.75 | 931.39 | 0.032 | 0.0139 | 482683640 | 27.7988 | 1914.825 | 3.8278 | 35.0143 | 0 | 0.041417 | 0.04314 | 0.048201
2015-04-18 14:48 | 42112.6163 | 3.9888 | 3.8273 | 33.3963 | 1938.574 | 1915.498 | 35.0146 | 27.8158 | 2177.479 | 0.0172 | 244.689 | 1.667 | 95.4386 | 98.75 | 934.12 | 0.033 | 0.0164 | 482683641 | 27.7987 | 1915.497 | 3.8273 | 35.0142 | 0 | 0.042263 | 0.045523 | 0.048179
2015-04-18 14:48 | 42112.6163 | 3.9888 | 3.8273 | 33.3964 | 1939.013 | 1915.929 | 35.0144 | 27.8156 | 2178.479 | 0.0149 | 245.165 | 1.667 | 95.4372 | 98.75 | 938.74 | 0.032 | 0.018 | 482683642 | 27.7986 | 1915.929 | 3.8273 | 35.0141 | 0 | 0.042805 | 0.04314 | 0.048241
2015-04-18 14:48 | 42112.6164 | 3.9884 | 3.8268 | 33.3964 | 1939.492 | 1916.401 | 35.0146 | 27.8159 | 2179.479 | 0.0169 | 244.275 | 1.6665 | 95.4391 | 98.75 | 944.03 | 0.031 | 0.018 | 482683643 | 27.7989 | 1916.4 | 3.8268 | 35.0144 | 0 | 0.042805 | 0.040756 | 0.048157
2015-04-18 14:48 | 42112.6164 | 3.9873 | 3.8257 | 33.3954 | 1940.053 | 1916.952 | 35.0142 | 27.8157 | 2180.479 | 0.0204 | 244.943 | 1.6664 | 95.4351 | 98.75 | 947.07 | 0.031 | 0.018 | 482683644 | 27.7987 | 1916.952 | 3.8257 | 35.0139 | 0 | 0.042805 | 0.040756 | 0.048333
2015-04-18 14:48 | 42112.6164 | 3.9854 | 3.8238 | 33.394 | 1940.647 | 1917.537 | 35.0144 | 27.816 | 2181.479 | 0.0218 | 244.326 | 1.6658 | 95.4362 | 98.75 | 945.45 | 0.031 | 0.0181 | 482683645 | 27.799 | 1917.537 | 3.8238 | 35.0141 | 0 | 0.042839 | 0.040756 | 0.048285
2015-04-18 14:48 | 42112.6164 | 3.9851 | 3.8234 | 33.3942 | 1941.424 | 1918.3 | 35.0145 | 27.8162 | 2182.479 | 0.0214 | 244.767 | 1.6661 | 95.4386 | 98.75 | 942.21 | 0.033 | 0.0175 | 482683646 | 27.7992 | 1918.3 | 3.8234 | 35.0143 | 0 | 0.042636 | 0.045523 | 0.048179
2015-04-18 14:48 | 42112.6164 | 3.9844 | 3.8225 | 33.3939 | 1942.658 | 1919.514 | 35.0144 | 27.8161 | 2183.479 | 0.0193 | 244.828 | 1.6657 | 95.4394 | 98.75 | 942.43 | 0.032 | 0.0178 | 482683647 | 27.7991 | 1919.514 | 3.8225 | 35.0141 | 0 | 0.042737 | 0.04314 | 0.048144
2015-04-18 14:48 | 42112.6164 | 3.9817 | 3.8197 | 33.3921 | 1944.191 | 1921.022 | 35.0144 | 27.8164 | 2184.479 | 0.0222 | 244.952 | 1.6654 | 95.4338 | 98.75 | 945.59 | 0.032 | 0.0188 | 482683648 | 27.7994 | 1921.022 | 3.8197 | 35.0141 | 0 | 0.043076 | 0.04314 | 0.04839
2015-04-18 14:48 | 42112.6164 | 3.9814 | 3.8193 | 33.3924 | 1945.696 | 1922.503 | 35.0143 | 27.8164 | 2185.479 | 0.0201 | 245.079 | 1.6653 | 95.4282 | 98.75 | 948.05 | 0.032 | 0.0201 | 482683649 | 27.7993 | 1922.503 | 3.8194 | 35.014 | 0 | 0.043516 | 0.04314 | 0.048636
2015-04-18 14:48 | 42112.6164 | 3.9815 | 3.8193 | 33.3929 | 1946.944 | 1923.73 | 35.0141 | 27.8163 | 2186.479 | 0.0214 | 245.279 | 1.6648 | 95.4294 | 98.75 | 948 | 0.031 | 0.0175 | 482683650 | 27.7992 | 1923.73 | 3.8193 | 35.0139 | 0 | 0.042636 | 0.040756 | 0.048584
2015-04-18 14:48 | 42112.6164 | 3.9818 | 3.8195 | 33.3933 | 1947.786 | 1924.558 | 35.0139 | 27.816 | 2187.479 | 0.0235 | 245.312 | 1.6648 | 95.4287 | 98.75 | 943.86 | 0.031 | 0.0157 | 482683651 | 27.799 | 1924.558 | 3.8195 | 35.0137 | 0 | 0.042026 | 0.040756 | 0.048614
2015-04-18 14:48 | 42112.6165 | 3.9819 | 3.8195 | 33.3941 | 1948.779 | 1925.535 | 35.0142 | 27.8163 | 2188.479 | 0.0223 | 245.291 | 1.6647 | 95.4316 | 98.75 | 935.96 | 0.031 | 0.0233 | 482683652 | 27.7993 | 1925.535 | 3.8195 | 35.014 | 0 | 0.0446 | 0.040756 | 0.048487
2015-04-18 14:48 | 42112.6165 | 3.9814 | 3.8189 | 33.3943 | 1950.184 | 1926.917 | 35.0142 | 27.8164 | 2189.479 | 0.0209 | 245.074 | 1.6646 | 95.4225 | 98.75 | 927.54 | 0.032 | 0.0152 | 482683653 | 27.7994 | 1926.917 | 3.8189 | 35.0141 | 0 | 0.041857 | 0.04314 | 0.048887
2015-04-18 14:48 | 42112.6165 | 3.9726 | 3.81 | 33.3847 | 1951.706 | 1928.414 | 35.0119 | 27.8154 | 2190.479 | 0.019 | 245.151 | 1.6646 | 95.4319 | 98.75 | 925.77 | 0.032 | 0.0137 | 482683654 | 27.7982 | 1928.414 | 3.81 | 35.0115 | 0 | 0.041349 | 0.04314 | 0.048474
2015-04-18 14:48 | 42112.6165 | 3.961 | 3.7984 | 33.3751 | 1953.113 | 1929.797 | 35.0124 | 27.817 | 2191.479 | 0.0163 | 245.152 | 1.6646 | 95.4269 | 98.75 | 932.47 | 0.031 | 0.0152 | 482683655 | 27.7997 | 1929.797 | 3.7984 | 35.0117 | 0 | 0.041857 | 0.040756 | 0.048693
2015-04-18 14:48 | 42112.6165 | 3.961 | 3.7984 | 33.3751 | 1954.066 | 1930.735 | 35.0119 | 27.8166 | 2192.479 | 0.0183 | 245.139 | 1.6646 | 95.4326 | 98.75 | 939.48 | 0.031 | 0.0176 | 482683656 | 27.7993 | 1930.735 | 3.7984 | 35.0113 | 0 | 0.04267 | 0.040756 | 0.048443
2015-04-18 14:48 | 42112.6165 | 3.9631 | 3.8005 | 33.3772 | 1953.825 | 1930.498 | 35.012 | 27.8165 | 2193.479 | 0.0167 | 245.251 | 1.6646 | 95.4276 | 98.75 | 941.78 | 0.032 | 0.0158 | 482683657 | 27.7993 | 1930.498 | 3.8005 | 35.0116 | 0 | 0.04206 | 0.04314 | 0.048663
2015-04-18 14:48 | 42112.6165 | 3.9717 | 3.8091 | 33.3854 | 1952.686 | 1929.378 | 35.0128 | 27.8163 | 2194.479 | 0.0176 | 245.359 | 1.6645 | 95.4319 | 98.75 | 938.82 | 0.031 | 0.0193 | 482683658 | 27.7993 | 1929.378 | 3.8091 | 35.0127 | 0 | 0.043245 | 0.040756 | 0.048474
2015-04-18 14:48 | 42112.6165 | 3.9794 | 3.8168 | 33.3926 | 1951.593 | 1928.302 | 35.0135 | 27.816 | 2195.479 | 0.0192 | 245.308 | 1.6647 | 95.434 | 98.75 | 929.53 | 0.031 | 0.0211 | 482683659 | 27.7992 | 1928.302 | 3.8168 | 35.0136 | 0 | 0.043855 | 0.040756 | 0.048381
2015-04-18 14:48 | 42112.6166 | 3.9814 | 3.8188 | 33.3945 | 1951.381 | 1928.094 | 35.0137 | 27.816 | 2196.479 | 0.0178 | 245.506 | 1.6647 | 95.4363 | 98.75 | 916.61 | 0.032 | 0.0194 | 482683660 | 27.7992 | 1928.094 | 3.8188 | 35.0138 | 0 | 0.043279 | 0.04314 | 0.04828
2015-04-18 14:48 | 42112.6166 | 3.9801 | 3.8174 | 33.3936 | 1952.519 | 1929.213 | 35.0135 | 27.8159 | 2197.479 | 0.0176 | 245.315 | 1.6647 | 95.4254 | 98.75 | 911.74 | 0.032 | 0.021 | 482683661 | 27.7991 | 1929.213 | 3.8174 | 35.0136 | 0 | 0.043821 | 0.04314 | 0.048759
2015-04-18 14:48 | 42112.6166 | 3.9718 | 3.809 | 33.3857 | 1954.175 | 1930.842 | 35.0125 | 27.816 | 2198.479 | 0.0164 | 244.394 | 1.6647 | 95.4234 | 98.75 | 917.84 | 0.032 | 0.0224 | 482683662 | 27.799 | 1930.842 | 3.809 | 35.0123 | 0 | 0.044295 | 0.04314 | 0.048847
2015-04-18 14:48 | 42112.6166 | 3.9638 | 3.801 | 33.3787 | 1955.822 | 1932.462 | 35.012 | 27.8164 | 2199.479 | 0.0185 | 243.991 | 1.6647 | 95.4329 | 98.75 | 927.32 | 0.032 | 0.02 | 482683663 | 27.7993 | 1932.462 | 3.801 | 35.0116 | 0 | 0.043482 | 0.04314 | 0.04843
2015-04-18 14:48 | 42112.6166 | 3.9604 | 3.7975 | 33.3762 | 1957.324 | 1933.938 | 35.012 | 27.8169 | 2200.479 | 0.0186 | 244.453 | 1.6646 | 95.4245 | 98.75 | 931.92 | 0.032 | 0.0201 | 482683664 | 27.7996 | 1933.939 | 3.7975 | 35.0116 | 0 | 0.043516 | 0.04314 | 0.048799
2015-04-18 14:48 | 42112.6166 | 3.9614 | 3.7984 | 33.3778 | 1958.735 | 1935.327 | 35.012 | 27.8168 | 2201.479 | 0.0188 | 244.872 | 1.6647 | 95.4278 | 98.75 | 928.5 | 0.032 | 0.023 | 482683665 | 27.7996 | 1935.327 | 3.7984 | 35.0117 | 0 | 0.044498 | 0.04314 | 0.048654
2015-04-18 14:48 | 42112.6166 | 3.9616 | 3.7983 | 33.3786 | 1960.266 | 1936.832 | 35.0121 | 27.8168 | 2202.479 | 0.0161 | 245.153 | 1.6643 | 95.439 | 98.75 | 923.43 | 0.031 | 0.0199 | 482683666 | 27.7997 | 1936.832 | 3.7984 | 35.0118 | 0 | 0.043448 | 0.040756 | 0.048162
2015-04-18 14:48 | 42112.6166 | 3.9609 | 3.7975 | 33.3788 | 1961.938 | 1938.478 | 35.0122 | 27.817 | 2203.479 | 0.0174 | 245.277 | 1.6636 | 95.4255 | 98.75 | 928.97 | 0.032 | 0.0164 | 482683667 | 27.7998 | 1938.477 | 3.7975 | 35.0119 | 0 | 0.042263 | 0.04314 | 0.048755
2015-04-18 14:48 | 42112.6166 | 3.9617 | 3.7981 | 33.3802 | 1963.675 | 1940.186 | 35.0121 | 27.8168 | 2204.479 | 0.0182 | 245.085 | 1.6627 | 95.4169 | 98.75 | 939.26 | 0.032 | 0.0187 | 482683668 | 27.7997 | 1940.186 | 3.7981 | 35.0119 | 0 | 0.043042 | 0.04314 | 0.049133
2015-04-18 14:48 | 42112.6167 | 3.9623 | 3.7986 | 33.3815 | 1965.34 | 1941.823 | 35.0121 | 27.8168 | 2205.479 | 0.0166 | 245.166 | 1.6624 | 95.4278 | 98.75 | 941.82 | 0.032 | 0.0212 | 482683669 | 27.7997 | 1941.823 | 3.7986 | 35.0119 | 0 | 0.043889 | 0.04314 | 0.048654
2015-04-18 14:48 | 42112.6167 | 3.9625 | 3.7986 | 33.3818 | 1966.686 | 1943.146 | 35.0116 | 27.8164 | 2206.479 | 0.0134 | 245.105 | 1.6624 | 95.4199 | 98.75 | 937.73 | 0.032 | 0.0209 | 482683670 | 27.7993 | 1943.146 | 3.7986 | 35.0115 | 0 | 0.043787 | 0.04314 | 0.049001
2015-04-18 14:48 | 42112.6167 | 3.9629 | 3.799 | 33.3824 | 1967.084 | 1943.538 | 35.0117 | 27.8164 | 2207.479 | 0.0139 | 245.186 | 1.6624 | 95.415 | 98.75 | 930.38 | 0.032 | 0.0155 | 482683671 | 27.7993 | 1943.538 | 3.799 | 35.0116 | 0 | 0.041958 | 0.04314 | 0.049217
2015-04-18 14:48 | 42112.6167 | 3.9631 | 3.7993 | 33.3824 | 1966.698 | 1943.158 | 35.0117 | 27.8164 | 2208.479 | 0.0153 | 245.146 | 1.6624 | 95.438 | 98.75 | 921.21 | 0.033 | 0.0173 | 482683672 | 27.7993 | 1943.158 | 3.7992 | 35.0116 | 0 | 0.042568 | 0.045523 | 0.048206
2015-04-18 14:48 | 42112.6167 | 3.9633 | 3.7995 | 33.3823 | 1966.318 | 1942.784 | 35.0114 | 27.8161 | 2209.479 | 0.018 | 245.254 | 1.6624 | 95.4212 | 98.75 | 912.65 | 0.032 | 0.0205 | 482683673 | 27.7991 | 1942.784 | 3.7995 | 35.0114 | 0 | 0.043652 | 0.04314 | 0.048944
2015-04-18 14:48 | 42112.6167 | 3.9632 | 3.7994 | 33.3821 | 1966.086 | 1942.556 | 35.0114 | 27.8162 | 2210.479 | 0.0164 | 245.306 | 1.6624 | 95.4258 | 98.75 | 908.52 | 0.032 | 0.0247 | 482683674 | 27.7991 | 1942.556 | 3.7994 | 35.0114 | 0 | 0.045074 | 0.04314 | 0.048742
2015-04-18 14:48 | 42112.6167 | 3.9631 | 3.7994 | 33.382 | 1965.953 | 1942.426 | 35.0115 | 27.8162 | 2211.479 | 0.0174 | 245.356 | 1.6624 | 95.4211 | 98.75 | 907.71 | 0.032 | 0.0196 | 482683675 | 27.7992 | 1942.426 | 3.7993 | 35.0114 | 0 | 0.043347 | 0.04314 | 0.048948
2015-04-18 14:48 | 42112.6167 | 3.9632 | 3.7995 | 33.3822 | 1966.068 | 1942.539 | 35.0116 | 27.8163 | 2212.479 | 0.017 | 245.377 | 1.6623 | 95.4156 | 98.75 | 906.7 | 0.032 | 0.0175 | 482683676 | 27.7993 | 1942.539 | 3.7994 | 35.0115 | 0 | 0.042636 | 0.04314 | 0.04919
2015-04-18 14:48 | 42112.6167 | 3.9628 | 3.799 | 33.3825 | 1966.956 | 1943.412 | 35.0118 | 27.8165 | 2213.479 | 0.0171 | 245.412 | 1.6623 | 95.4254 | 98.75 | 903.48 | 0.032 | 0.0179 | 482683677 | 27.7995 | 1943.412 | 3.799 | 35.0118 | 0 | 0.042771 | 0.04314 | 0.048759
2015-04-18 14:48 | 42112.6168 | 3.9624 | 3.7984 | 33.3828 | 1968.483 | 1944.914 | 35.012 | 27.8167 | 2214.479 | 0.023 | 245.536 | 1.6623 | 95.4276 | 98.75 | 905.63 | 0.031 | 0.0195 | 482683678 | 27.7997 | 1944.914 | 3.7984 | 35.0119 | 0 | 0.043313 | 0.040756 | 0.048663
2015-04-18 14:48 | 42112.6168 | 3.9631 | 3.7988 | 33.3842 | 1970.221 | 1946.623 | 35.0121 | 27.8167 | 2215.479 | 0.0201 | 245.489 | 1.6623 | 95.423 | 98.75 | 913.57 | 0.031 | 0.0212 | 482683679 | 27.7997 | 1946.623 | 3.7989 | 35.0121 | 0 | 0.043889 | 0.040756 | 0.048865
2015-04-18 14:48 | 42112.6168 | 3.9635 | 3.7991 | 33.3851 | 1971.814 | 1948.19 | 35.012 | 27.8166 | 2216.479 | 0.0179 | 245.091 | 1.6623 | 95.4278 | 98.75 | 923.56 | 0.032 | 0.0197 | 482683680 | 27.7996 | 1948.19 | 3.7991 | 35.012 | 0 | 0.043381 | 0.04314 | 0.048654
2015-04-18 14:48 | 42112.6168 | 3.9633 | 3.7988 | 33.3855 | 1973.261 | 1949.613 | 35.0119 | 27.8166 | 2217.479 | 0.0209 | 245.328 | 1.6623 | 95.4211 | 98.75 | 930.91 | 0.032 | 0.0176 | 482683681 | 27.7996 | 1949.613 | 3.7988 | 35.0119 | 0 | 0.04267 | 0.04314 | 0.048948
2015-04-18 14:48 | 42112.6168 | 3.9627 | 3.7981 | 33.3855 | 1974.502 | 1950.834 | 35.0119 | 27.8167 | 2218.479 | 0.0194 | 245.548 | 1.6623 | 95.4309 | 98.75 | 933.43 | 0.031 | 0.0186 | 482683682 | 27.7996 | 1950.833 | 3.7981 | 35.0119 | 0 | 0.043008 | 0.040756 | 0.048518
2015-04-18 14:48 | 42112.6168 | 3.9634 | 3.7986 | 33.3863 | 1975.555 | 1951.868 | 35.0116 | 27.8164 | 2219.479 | 0.0179 | 244.806 | 1.6623 | 95.429 | 98.75 | 931.64 | 0.031 | 0.0208 | 482683683 | 27.7993 | 1951.868 | 3.7987 | 35.0116 | 0 | 0.043753 | 0.040756 | 0.048601
2015-04-18 14:48 | 42112.6168 | 3.9629 | 3.7981 | 33.3864 | 1976.577 | 1952.874 | 35.0118 | 27.8166 | 2220.479 | 0.0182 | 244.274 | 1.6623 | 95.4348 | 98.75 | 925.46 | 0.032 | 0.0203 | 482683684 | 27.7995 | 1952.874 | 3.7981 | 35.0118 | 0 | 0.043584 | 0.04314 | 0.048346
2015-04-18 14:48 | 42112.6168 | 3.9633 | 3.7984 | 33.3874 | 1977.741 | 1954.018 | 35.012 | 27.8167 | 2221.479 | 0.0189 | 244.683 | 1.662 | 95.4213 | 98.75 | 919.66 | 0.032 | 0.0178 | 482683685 | 27.7996 | 1954.018 | 3.7984 | 35.0119 | 0 | 0.042737 | 0.04314 | 0.04894
2015-04-18 14:48 | 42112.6169 | 3.9634 | 3.7983 | 33.3879 | 1979.032 | 1955.289 | 35.0119 | 27.8166 | 2222.479 | 0.0194 | 245.106 | 1.6621 | 95.4124 | 98.75 | 915.43 | 0.031 | 0.0179 | 482683686 | 27.7995 | 1955.289 | 3.7983 | 35.0119 | 0 | 0.042771 | 0.040756 | 0.049331
2015-04-18 14:48 | 42112.6169 | 3.9639 | 3.7987 | 33.3888 | 1980.242 | 1956.478 | 35.0119 | 27.8166 | 2223.479 | 0.0199 | 245.191 | 1.6619 | 95.4251 | 98.75 | 912.59 | 0.031 | 0.0233 | 482683687 | 27.7995 | 1956.478 | 3.7987 | 35.0119 | 0 | 0.0446 | 0.040756 | 0.048773
2015-04-18 14:48 | 42112.6169 | 3.9616 | 3.7963 | 33.3864 | 1981.078 | 1957.3 | 35.0111 | 27.8162 | 2224.479 | 0.0199 | 244.78 | 1.6611 | 95.4301 | 98.75 | 910 | 0.032 | 0.018 | 482683688 | 27.799 | 1957.3 | 3.7964 | 35.011 | 0 | 0.042805 | 0.04314 | 0.048553
2015-04-18 14:48 | 42112.6169 | 3.9616 | 3.7964 | 33.3869 | 1981.23 | 1957.45 | 35.0116 | 27.8166 | 2225.479 | 0.0173 | 245.252 | 1.6606 | 95.4159 | 98.75 | 906.71 | 0.034 | 0.0228 | 482683689 | 27.7995 | 1957.45 | 3.7963 | 35.0116 | 0 | 0.04443 | 0.047906 | 0.049177
2015-04-18 14:48 | 42112.6169 | 3.9646 | 3.7994 | 33.3895 | 1980.789 | 1957.016 | 35.0116 | 27.8163 | 2226.479 | 0.0172 | 245.244 | 1.6603 | 95.4093 | 98.75 | 903.75 | 0.032 | 0.0208 | 482683690 | 27.7992 | 1957.016 | 3.7994 | 35.0116 | 0 | 0.043753 | 0.04314 | 0.049467
2015-04-18 14:48 | 42112.6169 | 3.9646 | 3.7994 | 33.3893 | 1980.358 | 1956.593 | 35.0116 | 27.8163 | 2227.479 | 0.0185 | 245.411 | 1.6607 | 95.4212 | 98.75 | 902.57 | 0.031 | 0.0178 | 482683691 | 27.7992 | 1956.593 | 3.7994 | 35.0116 | 0 | 0.042737 | 0.040756 | 0.048944
2015-04-18 14:48 | 42112.6169 | 3.9642 | 3.799 | 33.3892 | 1980.647 | 1956.876 | 35.0117 | 27.8164 | 2228.479 | 0.015 | 245.423 | 1.6602 | 95.4231 | 98.75 | 901.67 | 0.032 | 0.0178 | 482683692 | 27.7993 | 1956.876 | 3.799 | 35.0117 | 0 | 0.042737 | 0.04314 | 0.048861
2015-04-18 14:48 | 42112.6169 | 3.9618 | 3.7964 | 33.3871 | 1981.951 | 1958.159 | 35.0113 | 27.8164 | 2229.479 | 0.0206 | 245.437 | 1.6602 | 95.4287 | 98.75 | 902.57 | 0.033 | 0.0177 | 482683693 | 27.7992 | 1958.159 | 3.7964 | 35.0113 | 0 | 0.042703 | 0.045523 | 0.048614
2015-04-18 14:48 | 42112.6169 | 3.9557 | 3.7903 | 33.3818 | 1983.619 | 1959.799 | 35.0109 | 27.8166 | 2230.479 | 0.0205 | 245.581 | 1.66 | 95.4038 | 98.75 | 906.11 | 0.032 | 0.0197 | 482683694 | 27.7993 | 1959.799 | 3.7903 | 35.0106 | 0 | 0.043381 | 0.04314 | 0.049709
2015-04-18 14:48 | 42112.617 | 3.9411 | 3.7758 | 33.3672 | 1985.145 | 1961.3 | 35.0088 | 27.8165 | 2231.479 | 0.02 | 245.498 | 1.66 | 95.4106 | 98.75 | 912.7 | 0.032 | 0.0198 | 482683695 | 27.7989 | 1961.3 | 3.7758 | 35.0082 | 0 | 0.043414 | 0.04314 | 0.04941
2015-04-18 14:48 | 42112.617 | 3.9346 | 3.7692 | 33.3618 | 1986.257 | 1962.394 | 35.0089 | 27.8172 | 2232.479 | 0.0219 | 245.328 | 1.66 | 95.4191 | 98.75 | 917.89 | 0.032 | 0.0191 | 482683696 | 27.7995 | 1962.393 | 3.7693 | 35.0081 | 0 | 0.043177 | 0.04314 | 0.049036
2015-04-18 14:48 | 42112.617 | 3.9328 | 3.7675 | 33.3602 | 1986.598 | 1962.728 | 35.0086 | 27.8172 | 2233.479 | 0.0234 | 244.831 | 1.6599 | 95.4148 | 98.75 | 919.4 | 0.032 | 0.0209 | 482683697 | 27.7996 | 1962.729 | 3.7676 | 35.0079 | 0 | 0.043787 | 0.04314 | 0.049225
2015-04-18 14:48 | 42112.617 | 3.9364 | 3.771 | 33.364 | 1986.755 | 1962.882 | 35.0091 | 27.8172 | 2234.479 | 0.0225 | 245.754 | 1.66 | 95.4178 | 98.75 | 918.64 | 0.032 | 0.0217 | 482683698 | 27.7997 | 1962.882 | 3.771 | 35.0086 | 0 | 0.044058 | 0.04314 | 0.049094
2015-04-18 14:48 | 42112.617 | 3.9338 | 3.7683 | 33.3613 | 1987.461 | 1963.578 | 35.0083 | 27.8168 | 2235.479 | 0.0179 | 245.559 | 1.6598 | 95.4276 | 98.75 | 915.21 | 0.032 | 0.0226 | 482683699 | 27.7993 | 1963.578 | 3.7683 | 35.0077 | 0 | 0.044363 | 0.04314 | 0.048663
2015-04-18 14:49 | 42112.617 | 3.9217 | 3.7564 | 33.3497 | 1988.468 | 1964.568 | 35.0072 | 27.8172 | 2236.479 | 0.0168 | 244.59 | 1.6599 | 95.4262 | 98.75 | 912.27 | 0.032 | 0.021 | 482683700 | 27.7996 | 1964.568 | 3.7563 | 35.0064 | 0 | 0.043821 | 0.04314 | 0.048724
2015-04-18 14:49 | 42112.617 | 3.9191 | 3.7536 | 33.3481 | 1989.407 | 1965.491 | 35.0076 | 27.8178 | 2237.479 | 0.0167 | 245.725 | 1.6594 | 95.4096 | 98.75 | 911.57 | 0.032 | 0.0208 | 482683701 | 27.8002 | 1965.491 | 3.7537 | 35.0069 | 0 | 0.043753 | 0.04314 | 0.049454
2015-04-18 14:49 | 42112.617 | 3.9192 | 3.7537 | 33.3484 | 1990.384 | 1966.451 | 35.0073 | 27.8176 | 2238.479 | 0.0181 | 244.949 | 1.659 | 95.4244 | 98.75 | 909.52 | 0.032 | 0.0204 | 482683702 | 27.8 | 1966.451 | 3.7537 | 35.0066 | 0 | 0.043618 | 0.04314 | 0.048803
2015-04-18 14:49 | 42112.6171 | 3.9168 | 3.7512 | 33.3467 | 1991.633 | 1967.68 | 35.0073 | 27.8178 | 2239.479 | 0.0171 | 245.32 | 1.6596 | 95.404 | 98.75 | 903.7 | 0.033 | 0.0214 | 482683703 | 27.8002 | 1967.68 | 3.7512 | 35.0066 | 0 | 0.043956 | 0.045523 | 0.0497
2015-04-18 14:49 | 42112.6171 | 3.915 | 3.7493 | 33.3457 | 1993.112 | 1969.134 | 35.0071 | 27.8179 | 2240.479 | 0.0182 | 245.44 | 1.6589 | 95.407 | 98.75 | 894.91 | 0.033 | 0.0255 | 482683704 | 27.8003 | 1969.134 | 3.7493 | 35.0065 | 0 | 0.045345 | 0.045523 | 0.049568
2015-04-18 14:49 | 42112.6171 | 3.914 | 3.7482 | 33.3456 | 1994.702 | 1970.698 | 35.0073 | 27.8181 | 2241.479 | 0.0172 | 245.548 | 1.6584 | 95.4042 | 98.75 | 887.38 | 0.031 | 0.021 | 482683705 | 27.8006 | 1970.698 | 3.7482 | 35.0067 | 0 | 0.043821 | 0.040756 | 0.049691
2015-04-18 14:49 | 42112.6171 | 3.9142 | 3.7481 | 33.3465 | 1996.286 | 1972.256 | 35.0073 | 27.8181 | 2242.479 | 0.0175 | 245.603 | 1.6587 | 95.4104 | 98.75 | 886.72 | 0.032 | 0.0211 | 482683706 | 27.8006 | 1972.256 | 3.7481 | 35.0068 | 0 | 0.043855 | 0.04314 | 0.049419
2015-04-18 14:49 | 42112.6171 | 3.9141 | 3.748 | 33.3467 | 1997.745 | 1973.69 | 35.0069 | 27.8178 | 2243.479 | 0.0179 | 245.787 | 1.6578 | 95.4305 | 98.75 | 891.82 | 0.032 | 0.0207 | 482683707 | 27.8003 | 1973.69 | 3.7479 | 35.0064 | 0 | 0.043719 | 0.04314 | 0.048535
2015-04-18 14:49 | 42112.6171 | 3.9124 | 3.7462 | 33.3453 | 1999.026 | 1974.95 | 35.0064 | 27.8176 | 2244.479 | 0.0167 | 245.356 | 1.6581 | 95.4354 | 98.75 | 900.2 | 0.032 | 0.0182 | 482683708 | 27.8002 | 1974.95 | 3.7462 | 35.006 | 0 | 0.042873 | 0.04314 | 0.04832
2015-04-18 14:49 | 42112.6171 | 3.9115 | 3.7452 | 33.3448 | 1999.85 | 1975.76 | 35.0064 | 27.8176 | 2245.479 | 0.0158 | 245.87 | 1.6578 | 95.4183 | 98.75 | 909.21 | 0.032 | 0.018 | 482683709 | 27.8002 | 1975.76 | 3.7452 | 35.006 | 0 | 0.042805 | 0.04314 | 0.049072
2015-04-18 14:49 | 42112.6171 | 3.9128 | 3.7464 | 33.3461 | 1999.849 | 1975.759 | 35.0064 | 27.8176 | 2246.479 | 0.0127 | 245.644 | 1.6578 | 95.423 | 98.75 | 914.36 | 0.033 | 0.0176 | 482683710 | 27.8002 | 1975.759 | 3.7465 | 35.0061 | 0 | 0.04267 | 0.045523 | 0.048865
2015-04-18 14:49 | 42112.6171 | 3.9142 | 3.7479 | 33.3473 | 1999.31 | 1975.229 | 35.0064 | 27.8175 | 2247.479 | 0.0151 | 245.574 | 1.6579 | 95.4229 | 98.75 | 915.43 | 0.032 | 0.0198 | 482683711 | 27.8002 | 1975.229 | 3.7479 | 35.0062 | 0 | 0.043414 | 0.04314 | 0.048869
2015-04-18 14:49 | 42112.6172 | 3.9154 | 3.7491 | 33.3482 | 1998.806 | 1974.733 | 35.0065 | 27.8174 | 2248.479 | 0.0178 | 245.612 | 1.6579 | 95.4086 | 98.75 | 915.49 | 0.032 | 0.0207 | 482683712 | 27.8002 | 1974.734 | 3.7491 | 35.0064 | 0 | 0.043719 | 0.04314 | 0.049498
2015-04-18 14:49 | 42112.6172 | 3.9163 | 3.75 | 33.349 | 1998.576 | 1974.507 | 35.0066 | 27.8173 | 2249.479 | 0.0171 | 245.509 | 1.6578 | 95.4287 | 98.75 | 917.35 | 0.033 | 0.0193 | 482683713 | 27.8001 | 1974.507 | 3.75 | 35.0064 | 0 | 0.043245 | 0.045523 | 0.048614
2015-04-18 14:49 | 42112.6172 | 3.9165 | 3.7503 | 33.3492 | 1998.737 | 1974.666 | 35.0065 | 27.8173 | 2250.479 | 0.018 | 245.699 | 1.6582 | 95.4062 | 98.75 | 917.73 | 0.033 | 0.0177 | 482683714 | 27.8001 | 1974.666 | 3.7502 | 35.0064 | 0 | 0.042703 | 0.045523 | 0.049603
2015-04-18 14:49 | 42112.6172 | 3.9152 | 3.7489 | 33.3481 | 1999.224 | 1975.144 | 35.0064 | 27.8173 | 2251.479 | 0.0208 | 245.571 | 1.6579 | 95.4073 | 98.75 | 913.43 | 0.033 | 0.0216 | 482683715 | 27.8001 | 1975.144 | 3.7489 | 35.0063 | 0 | 0.044024 | 0.045523 | 0.049555
2015-04-18 14:49 | 42112.6172 | 3.9137 | 3.7473 | 33.347 | 1999.821 | 1975.731 | 35.0064 | 27.8175 | 2252.479 | 0.0198 | 245.81 | 1.6581 | 95.4177 | 98.75 | 904.45 | 0.032 | 0.0269 | 482683716 | 27.8002 | 1975.731 | 3.7473 | 35.0063 | 0 | 0.045819 | 0.04314 | 0.049098
2015-04-18 14:49 | 42112.6172 | 3.9127 | 3.7462 | 33.3467 | 2000.832 | 1976.725 | 35.0066 | 27.8177 | 2253.479 | 0.0171 | 245.911 | 1.6578 | 95.418 | 98.75 | 889.14 | 0.031 | 0.0242 | 482683717 | 27.8005 | 1976.725 | 3.7463 | 35.0065 | 0 | 0.044904 | 0.040756 | 0.049085
2015-04-18 14:49 | 42112.6172 | 3.9096 | 3.7431 | 33.3445 | 2002.452 | 1978.318 | 35.0066 | 27.8181 | 2254.479 | 0.0192 | 245.972 | 1.6578 | 95.4301 | 98.75 | 868.99 | 0.032 | 0.0206 | 482683718 | 27.8008 | 1978.318 | 3.743 | 35.0064 | 0 | 0.043685 | 0.04314 | 0.048553
2015-04-18 14:49 | 42112.6172 | 3.9095 | 3.7428 | 33.3452 | 2004.342 | 1980.176 | 35.0066 | 27.8181 | 2255.479 | 0.0212 | 245.603 | 1.6577 | 95.4318 | 98.75 | 857.9 | 0.031 | 0.0178 | 482683719 | 27.8008 | 1980.177 | 3.7428 | 35.0064 | 0 | 0.042737 | 0.040756 | 0.048478
2015-04-18 14:49 | 42112.6172 | 3.91 | 3.7431 | 33.3465 | 2006.187 | 1981.991 | 35.0067 | 27.8181 | 2256.479 | 0.0203 | 245.002 | 1.6576 | 95.4394 | 98.75 | 861.76 | 0.031 | 0.0156 | 482683720 | 27.8008 | 1981.991 | 3.7431 | 35.0065 | 0 | 0.041992 | 0.040756 | 0.048144
2015-04-18 14:49 | 42112.6173 | 3.9103 | 3.7432 | 33.3474 | 2007.88 | 1983.655 | 35.0066 | 27.818 | 2257.479 | 0.0174 | 245.72 | 1.6576 | 95.4304 | 98.75 | 876.18 | 0.031 | 0.0183 | 482683721 | 27.8007 | 1983.655 | 3.7432 | 35.0065 | 0 | 0.042907 | 0.040756 | 0.04854
2015-04-18 14:49 | 42112.6173 | 3.9103 | 3.7431 | 33.348 | 2009.704 | 1985.45 | 35.0064 | 27.8179 | 2258.479 | 0.0161 | 246.405 | 1.6577 | 95.4328 | 98.75 | 892.06 | 0.031 | 0.0234 | 482683722 | 27.8006 | 1985.449 | 3.7431 | 35.0063 | 0 | 0.044633 | 0.040756 | 0.048434
2015-04-18 14:49 | 42112.6173 | 3.9102 | 3.7427 | 33.3487 | 2011.546 | 1987.261 | 35.0066 | 27.8181 | 2259.479 | 0.0145 | 245.584 | 1.6577 | 95.4225 | 98.75 | 904.23 | 0.031 | 0.0184 | 482683723 | 27.8007 | 1987.26 | 3.7427 | 35.0064 | 0 | 0.04294 | 0.040756 | 0.048887
2015-04-18 14:49 | 42112.6173 | 3.91 | 3.7424 | 33.3487 | 2013.13 | 1988.818 | 35.006 | 27.8176 | 2260.479 | 0.0196 | 245.991 | 1.6573 | 95.4178 | 98.75 | 911.41 | 0.032 | 0.0245 | 482683724 | 27.8003 | 1988.818 | 3.7424 | 35.0059 | 0 | 0.045006 | 0.04314 | 0.049094
2015-04-18 14:49 | 42112.6173 | 3.9104 | 3.7428 | 33.3491 | 2013.587 | 1989.268 | 35.0057 | 27.8174 | 2261.479 | 0.0195 | 245.184 | 1.6566 | 95.4295 | 98.75 | 914.73 | 0.032 | 0.0239 | 482683725 | 27.8001 | 1989.268 | 3.7428 | 35.0057 | 0 | 0.044803 | 0.04314 | 0.048579
2015-04-18 14:49 | 42112.6173 | 3.9109 | 3.7433 | 33.3494 | 2012.898 | 1988.59 | 35.0058 | 27.8174 | 2262.479 | 0.0183 | 245.299 | 1.6569 | 95.4322 | 98.75 | 915 | 0.032 | 0.0252 | 482683726 | 27.8001 | 1988.59 | 3.7433 | 35.0058 | 0 | 0.045243 | 0.04314 | 0.04846
2015-04-18 14:49 | 42112.6173 | 3.9114 | 3.7439 | 33.3498 | 2012.222 | 1987.925 | 35.006 | 27.8175 | 2263.479 | 0.0175 | 245.424 | 1.6575 | 95.4283 | 98.75 | 912.69 | 0.032 | 0.0228 | 482683727 | 27.8003 | 1987.925 | 3.7439 | 35.006 | 0 | 0.04443 | 0.04314 | 0.048632
2015-04-18 14:49 | 42112.6173 | 3.9114 | 3.7439 | 33.3498 | 2012.155 | 1987.859 | 35.0062 | 27.8177 | 2264.479 | 0.0153 | 245.026 | 1.6568 | 95.4258 | 98.75 | 907.8 | 0.031 | 0.0192 | 482683728 | 27.8004 | 1987.859 | 3.7439 | 35.0061 | 0 | 0.043211 | 0.040756 | 0.048742
2015-04-18 14:49 | 42112.6174 | 3.9113 | 3.7438 | 33.35 | 2012.93 | 1988.622 | 35.0061 | 27.8176 | 2265.479 | 0.0135 | 245.393 | 1.6572 | 95.4325 | 98.75 | 899.85 | 0.032 | 0.0196 | 482683729 | 27.8003 | 1988.622 | 3.7438 | 35.0061 | 0 | 0.043347 | 0.04314 | 0.048447
2015-04-18 14:49 | 42112.6174 | 3.9112 | 3.7436 | 33.3501 | 2013.722 | 1989.4 | 35.0059 | 27.8175 | 2266.479 | 0.0173 | 245.404 | 1.6564 | 95.4269 | 98.75 | 889.39 | 0.032 | 0.0193 | 482683730 | 27.8002 | 1989.4 | 3.7436 | 35.0059 | 0 | 0.043245 | 0.04314 | 0.048693
2015-04-18 14:49 | 42112.6174 | 3.9112 | 3.7435 | 33.3502 | 2014.004 | 1989.677 | 35.0059 | 27.8175 | 2267.479 | 0.0163 | 245.599 | 1.6563 | 95.4211 | 98.75 | 876.22 | 0.032 | 0.0199 | 482683731 | 27.8002 | 1989.677 | 3.7435 | 35.0059 | 0 | 0.043448 | 0.04314 | 0.048948
2015-04-18 14:49 | 42112.6174 | 3.9111 | 3.7434 | 33.3505 | 2014.574 | 1990.238 | 35.0061 | 27.8177 | 2268.479 | 0.0204 | 245.759 | 1.6561 | 95.4273 | 98.75 | 864.6 | 0.032 | 0.0234 | 482683732 | 27.8004 | 1990.238 | 3.7434 | 35.0061 | 0 | 0.044633 | 0.04314 | 0.048676
2015-04-18 14:49 | 42112.6174 | 3.9095 | 3.7417 | 33.3497 | 2015.952 | 1991.593 | 35.0062 | 27.8179 | 2269.479 | 0.0233 | 245.756 | 1.6556 | 95.4333 | 98.75 | 862.12 | 0.032 | 0.0217 | 482683733 | 27.8006 | 1991.593 | 3.7416 | 35.0062 | 0 | 0.044058 | 0.04314 | 0.048412
2015-04-18 14:49 | 42112.6174 | 3.9079 | 3.7399 | 33.3487 | 2017.527 | 1993.141 | 35.0061 | 27.818 | 2270.479 | 0.0245 | 245.838 | 1.6556 | 95.434 | 98.75 | 867.11 | 0.032 | 0.0183 | 482683734 | 27.8006 | 1993.141 | 3.7399 | 35.0059 | 0 | 0.042907 | 0.04314 | 0.048381
2015-04-18 14:49 | 42112.6174 | 3.9072 | 3.739 | 33.3486 | 2019.033 | 1994.622 | 35.006 | 27.818 | 2271.479 | 0.0208 | 245.667 | 1.6553 | 95.4329 | 98.75 | 873.86 | 0.032 | 0.0204 | 482683735 | 27.8006 | 1994.622 | 3.739 | 35.0059 | 0 | 0.043618 | 0.04314 | 0.04843
2015-04-18 14:49 | 42112.6174 | 3.9072 | 3.7389 | 33.3494 | 2020.51 | 1996.075 | 35.0062 | 27.8181 | 2272.479 | 0.018 | 245.912 | 1.6553 | 95.4287 | 98.75 | 879.63 | 0.032 | 0.0177 | 482683736 | 27.8008 | 1996.075 | 3.7389 | 35.0061 | 0 | 0.042703 | 0.04314 | 0.048614
2015-04-18 14:49 | 42112.6174 | 3.9073 | 3.7389 | 33.35 | 2022.032 | 1997.571 | 35.0061 | 27.8181 | 2273.479 | 0.0166 | 245.604 | 1.6553 | 95.4315 | 98.75 | 882.97 | 0.031 | 0.0173 | 482683737 | 27.8007 | 1997.571 | 3.7389 | 35.006 | 0 | 0.042568 | 0.040756 | 0.048491
2015-04-18 14:49 | 42112.6175 | 3.9072 | 3.7386 | 33.3505 | 2023.664 | 1999.176 | 35.0061 | 27.8181 | 2274.479 | 0.0192 | 245.295 | 1.6552 | 95.4353 | 98.75 | 888.64 | 0.031 | 0.0177 | 482683738 | 27.8007 | 1999.175 | 3.7386 | 35.006 | 0 | 0.042703 | 0.040756 | 0.048324
2015-04-18 14:49 | 42112.6175 | 3.9069 | 3.7381 | 33.3511 | 2025.375 | 2000.858 | 35.0062 | 27.8182 | 2275.479 | 0.0229 | 245.336 | 1.6551 | 95.4398 | 98.75 | 896.25 | 0.031 | 0.0175 | 482683739 | 27.8008 | 2000.857 | 3.7381 | 35.0061 | 0 | 0.042636 | 0.040756 | 0.048126
2015-04-18 14:49 | 42112.6175 | 3.9072 | 3.7383 | 33.3519 | 2027.048 | 2002.503 | 35.0061 | 27.8182 | 2276.479 | 0.0233 | 245.696 | 1.655 | 95.4379 | 98.75 | 902.73 | 0.032 | 0.0177 | 482683740 | 27.8007 | 2002.503 | 3.7383 | 35.006 | 0 | 0.042703 | 0.04314 | 0.04821
2015-04-18 14:49 | 42112.6175 | 3.907 | 3.7379 | 33.3521 | 2028.484 | 2003.915 | 35.0059 | 27.818 | 2277.479 | 0.0204 | 245.982 | 1.6551 | 95.4416 | 98.75 | 905.89 | 0.032 | 0.0151 | 482683741 | 27.8006 | 2003.914 | 3.7379 | 35.0058 | 0 | 0.041823 | 0.04314 | 0.048047
2015-04-18 14:49 | 42112.6175 | 3.9077 | 3.7386 | 33.3526 | 2028.9 | 2004.324 | 35.0054 | 27.8176 | 2278.479 | 0.0192 | 245.976 | 1.6547 | 95.4354 | 98.75 | 903.27 | 0.032 | 0.0197 | 482683742 | 27.8002 | 2004.323 | 3.7386 | 35.0054 | 0 | 0.043381 | 0.04314 | 0.04832
2015-04-18 14:49 | 42112.6175 | 3.9082 | 3.7392 | 33.3528 | 2028.001 | 2003.44 | 35.0055 | 27.8176 | 2279.479 | 0.0161 | 245.65 | 1.6545 | 95.4313 | 98.75 | 895.48 | 0.032 | 0.0186 | 482683743 | 27.8002 | 2003.44 | 3.7392 | 35.0055 | 0 | 0.043008 | 0.04314 | 0.0485
2015-04-18 14:49 | 42112.6175 | 3.9087 | 3.7397 | 33.3528 | 2026.766 | 2002.225 | 35.0056 | 27.8176 | 2280.479 | 0.017 | 245.127 | 1.6541 | 95.4249 | 98.75 | 884.15 | 0.031 | 0.0202 | 482683744 | 27.8003 | 2002.225 | 3.7398 | 35.0056 | 0 | 0.04355 | 0.040756 | 0.048781
2015-04-18 14:49 | 42112.6175 | 3.9085 | 3.7397 | 33.3524 | 2025.706 | 2001.184 | 35.0058 | 27.8178 | 2281.479 | 0.017 | 245.067 | 1.6544 | 95.4252 | 98.75 | 866.79 | 0.033 | 0.0187 | 482683745 | 27.8004 | 2001.184 | 3.7397 | 35.0058 | 0 | 0.043042 | 0.045523 | 0.048768
2015-04-18 14:49 | 42112.6176 | 3.9085 | 3.7397 | 33.3521 | 2025.365 | 2000.848 | 35.0056 | 27.8176 | 2282.479 | 0.0185 | 245.243 | 1.6546 | 95.433 | 98.75 | 849.43 | 0.033 | 0.0208 | 482683746 | 27.8003 | 2000.848 | 3.7397 | 35.0056 | 0 | 0.043753 | 0.045523 | 0.048425
2015-04-18 14:49 | 42112.6176 | 3.9082 | 3.7394 | 33.3525 | 2026.264 | 2001.732 | 35.006 | 27.8179 | 2283.479 | 0.0209 | 245.377 | 1.6546 | 95.432 | 98.75 | 836.85 | 0.032 | 0.0224 | 482683747 | 27.8006 | 2001.732 | 3.7394 | 35.0059 | 0 | 0.044295 | 0.04314 | 0.048469
2015-04-18 14:49 | 42112.6176 | 3.9079 | 3.739 | 33.3529 | 2027.816 | 2003.257 | 35.006 | 27.818 | 2284.479 | 0.019 | 245.509 | 1.6543 | 95.4274 | 98.75 | 834.91 | 0.033 | 0.0211 | 482683748 | 27.8006 | 2003.258 | 3.7389 | 35.006 | 0 | 0.043855 | 0.045523 | 0.048671
2015-04-18 14:49 | 42112.6176 | 3.9077 | 3.7385 | 33.3534 | 2029.602 | 2005.014 | 35.0061 | 27.8181 | 2285.479 | 0.0176 | 245.68 | 1.654 | 95.4351 | 98.75 | 845.09 | 0.032 | 0.0211 | 482683749 | 27.8007 | 2005.014 | 3.7385 | 35.006 | 0 | 0.043855 | 0.04314 | 0.048333
2015-04-18 14:49 | 42112.6176 | 3.9073 | 3.7379 | 33.3538 | 2031.541 | 2006.92 | 35.006 | 27.8181 | 2286.479 | 0.0194 | 245.801 | 1.6534 | 95.4365 | 98.75 | 865.82 | 0.032 | 0.0217 | 482683750 | 27.8007 | 2006.92 | 3.7379 | 35.006 | 0 | 0.044058 | 0.04314 | 0.048271
2015-04-18 14:49 | 42112.6176 | 3.9065 | 3.7369 | 33.3538 | 2033.376 | 2008.724 | 35.0061 | 27.8182 | 2287.479 | 0.0198 | 245.803 | 1.6533 | 95.4412 | 98.75 | 883.57 | 0.032 | 0.0222 | 482683751 | 27.8008 | 2008.725 | 3.737 | 35.006 | 0 | 0.044227 | 0.04314 | 0.048065
2015-04-18 14:49 | 42112.6176 | 3.9061 | 3.7364 | 33.3543 | 2035.146 | 2010.464 | 35.0061 | 27.8184 | 2288.479 | 0.0172 | 245.802 | 1.653 | 95.4351 | 98.75 | 895.8 | 0.031 | 0.0186 | 482683752 | 27.8009 | 2010.464 | 3.7364 | 35.0061 | 0 | 0.043008 | 0.040756 | 0.048333
2015-04-18 14:49 | 42112.6176 | 3.906 | 3.7362 | 33.3546 | 2036.707 | 2011.999 | 35.0058 | 27.8182 | 2289.479 | 0.0161 | 245.819 | 1.6529 | 95.449 | 98.75 | 902.46 | 0.032 | 0.0178 | 482683753 | 27.8006 | 2011.999 | 3.7362 | 35.0058 | 0 | 0.042737 | 0.04314 | 0.047722
2015-04-18 14:49 | 42112.6176 | 3.9067 | 3.7367 | 33.3555 | 2037.712 | 2012.987 | 35.0058 | 27.8181 | 2290.479 | 0.0159 | 245.862 | 1.6529 | 95.4449 | 98.75 | 905.84 | 0.031 | 0.0153 | 482683754 | 27.8005 | 2012.987 | 3.7367 | 35.0057 | 0 | 0.041891 | 0.040756 | 0.047902
2015-04-18 14:49 | 42112.6177 | 3.9071 | 3.7371 | 33.3559 | 2038.118 | 2013.386 | 35.0056 | 27.8179 | 2291.479 | 0.0202 | 245.912 | 1.6529 | 95.4372 | 98.75 | 905.84 | 0.032 | 0.0113 | 482683755 | 27.8004 | 2013.387 | 3.7371 | 35.0056 | 0 | 0.040536 | 0.04314 | 0.048241
2015-04-18 14:49 | 42112.6177 | 3.9071 | 3.7371 | 33.3558 | 2038.111 | 2013.379 | 35.0055 | 27.8178 | 2292.479 | 0.0175 | 245.943 | 1.6529 | 95.4448 | 98.75 | 901.5 | 0.031 | 0.0139 | 482683756 | 27.8003 | 2013.38 | 3.7371 | 35.0055 | 0 | 0.041417 | 0.040756 | 0.047907
2015-04-18 14:49 | 42112.6177 | 3.907 | 3.737 | 33.3558 | 2038.03 | 2013.3 | 35.0056 | 27.8179 | 2293.479 | 0.0155 | 245.736 | 1.6529 | 95.4373 | 98.75 | 892.27 | 0.031 | 0.0136 | 482683757 | 27.8004 | 2013.3 | 3.737 | 35.0056 | 0 | 0.041315 | 0.040756 | 0.048236
2015-04-18 14:49 | 42112.6177 | 3.907 | 3.7369 | 33.3561 | 2038.508 | 2013.769 | 35.0057 | 27.818 | 2294.479 | 0.0196 | 245.721 | 1.6529 | 95.4428 | 98.75 | 878.89 | 0.03 | 0.0135 | 482683758 | 27.8005 | 2013.769 | 3.7369 | 35.0057 | 0 | 0.041281 | 0.038373 | 0.047995
2015-04-18 14:49 | 42112.6177 | 3.9063 | 3.7362 | 33.356 | 2039.695 | 2014.936 | 35.0058 | 27.8182 | 2295.479 | 0.022 | 245.35 | 1.653 | 95.4467 | 98.75 | 864.97 | 0.031 | 0.0148 | 482683759 | 27.8006 | 2014.936 | 3.7362 | 35.0058 | 0 | 0.041721 | 0.040756 | 0.047823
2015-04-18 14:50 | 42112.6177 | 3.9049 | 3.7347 | 33.355 | 2040.869 | 2016.091 | 35.0056 | 27.8181 | 2296.479 | 0.0205 | 245.049 | 1.653 | 95.4491 | 98.75 | 855.16 | 0.03 | 0.0151 | 482683760 | 27.8005 | 2016.091 | 3.7347 | 35.0055 | 0 | 0.041823 | 0.038373 | 0.047718
2015-04-18 14:50 | 42112.6177 | 3.9039 | 3.7337 | 33.3541 | 2041.593 | 2016.803 | 35.0053 | 27.818 | 2297.479 | 0.0195 | 244.789 | 1.653 | 95.4501 | 98.75 | 849.55 | 0.031 | 0.0171 | 482683761 | 27.8004 | 2016.802 | 3.7336 | 35.0052 | 0 | 0.0425 | 0.040756 | 0.047674
2015-04-18 14:50 | 42112.6177 | 3.9038 | 3.7335 | 33.3543 | 2041.925 | 2017.129 | 35.0054 | 27.8181 | 2298.479 | 0.0204 | 245.245 | 1.6528 | 95.4501 | 98.75 | 847.56 | 0.031 | 0.015 | 482683762 | 27.8005 | 2017.129 | 3.7335 | 35.0053 | 0 | 0.041789 | 0.040756 | 0.047674
2015-04-18 14:50 | 42112.6177 | 3.9039 | 3.7335 | 33.3549 | 2042.799 | 2017.988 | 35.0056 | 27.8183 | 2299.479 | 0.0188 | 245.443 | 1.6527 | 95.4523 | 98.75 | 851.25 | 0.031 | 0.0155 | 482683763 | 27.8007 | 2017.988 | 3.7335 | 35.0055 | 0 | 0.041958 | 0.040756 | 0.047577
2015-04-18 14:50 | 42112.6178 | 3.903 | 3.7325 | 33.3548 | 2044.237 | 2019.402 | 35.0058 | 27.8185 | 2300.479 | 0.0187 | 246.04 | 1.652 | 95.4523 | 98.75 | 860.05 | 0.031 | 0.0162 | 482683764 | 27.8009 | 2019.402 | 3.7325 | 35.0057 | 0 | 0.042195 | 0.040756 | 0.047577
2015-04-18 14:50 | 42112.6178 | 3.9031 | 3.7325 | 33.3557 | 2045.749 | 2020.889 | 35.0059 | 27.8186 | 2301.479 | 0.0193 | 245.533 | 1.6517 | 95.4523 | 98.75 | 872.45 | 0.031 | 0.0151 | 482683765 | 27.801 | 2020.888 | 3.7325 | 35.0058 | 0 | 0.041823 | 0.040756 | 0.047577
2015-04-18 14:50 | 42112.6178 | 3.9045 | 3.7336 | 33.3571 | 2046.975 | 2022.094 | 35.0056 | 27.8182 | 2302.479 | 0.0193 | 245.541 | 1.6511 | 95.4512 | 98.75 | 884.59 | 0.031 | 0.0148 | 482683766 | 27.8006 | 2022.094 | 3.7336 | 35.0055 | 0 | 0.041721 | 0.040756 | 0.047625
2015-04-18 14:50 | 42112.6178 | 3.9045 | 3.7336 | 33.3573 | 2047.513 | 2022.622 | 35.0056 | 27.8182 | 2303.479 | 0.0197 | 245.672 | 1.651 | 95.4523 | 98.75 | 891.25 | 0.031 | 0.0097 | 482683767 | 27.8006 | 2022.623 | 3.7336 | 35.0055 | 0 | 0.039995 | 0.040756 | 0.047577
2015-04-18 14:50 | 42112.6178 | 3.9044 | 3.7335 | 33.3576 | 2047.951 | 2023.053 | 35.0058 | 27.8184 | 2304.479 | 0.0199 | 245.527 | 1.6508 | 95.4512 | 98.75 | 893.41 | 0.031 | 0.0048 | 482683768 | 27.8008 | 2023.053 | 3.7335 | 35.0057 | 0 | 0.038335 | 0.040756 | 0.047625
2015-04-18 14:50 | 42112.6178 | 3.9033 | 3.7323 | 33.3571 | 2049.041 | 2024.125 | 35.0059 | 27.8186 | 2305.479 | 0.0193 | 245.8 | 1.6511 | 95.4629 | 98.75 | 892.08 | 0.031 | 0.0141 | 482683769 | 27.801 | 2024.125 | 3.7323 | 35.0059 | 0 | 0.041484 | 0.040756 | 0.047111
2015-04-18 14:50 | 42112.6178 | 3.9015 | 3.7304 | 33.3559 | 2050.273 | 2025.337 | 35.0058 | 27.8187 | 2306.479 | 0.0194 | 245.841 | 1.6507 | 95.4706 | 98.75 | 889.39 | 0.031 | 0.0113 | 482683770 | 27.801 | 2025.336 | 3.7304 | 35.0056 | 0 | 0.040536 | 0.040756 | 0.046772
2015-04-18 14:50 | 42112.6178 | 3.901 | 3.7298 | 33.3557 | 2051.158 | 2026.206 | 35.0056 | 27.8186 | 2307.479 | 0.0201 | 245.889 | 1.6509 | 95.4684 | 98.75 | 885.33 | 0.031 | 0.0107 | 482683771 | 27.801 | 2026.206 | 3.7298 | 35.0055 | 0 | 0.040333 | 0.040756 | 0.046869
2015-04-18 14:50 | 42112.6179 | 3.9009 | 3.7297 | 33.3557 | 2051.511 | 2026.553 | 35.0057 | 27.8187 | 2308.479 | 0.0186 | 245.769 | 1.6506 | 95.4835 | 98.75 | 881.41 | 0.031 | 0.0015 | 482683772 | 27.801 | 2026.553 | 3.7297 | 35.0056 | 0 | 0.037218 | 0.040756 | 0.046205
2015-04-18 14:50 | 42112.6179 | 3.8991 | 3.7279 | 33.3542 | 2051.834 | 2026.871 | 35.0056 | 27.8188 | 2309.479 | 0.021 | 245.74 | 1.6506 | 95.4789 | 98.75 | 876.57 | 0.031 | 0 | 482683773 | 27.8011 | 2026.871 | 3.7279 | 35.0055 | 0 | 0.03671 | 0.040756 | 0.046408
2015-04-18 14:50 | 42112.6179 | 3.8982 | 3.7269 | 33.3536 | 2052.592 | 2027.616 | 35.0056 | 27.8189 | 2310.479 | 0.0175 | 245.805 | 1.6506 | 95.4971 | 98.75 | 870.82 | 0.031 | -0.0002 | 482683774 | 27.8012 | 2027.616 | 3.7268 | 35.0055 | 0 | 0.036642 | 0.040756 | 0.045607
2015-04-18 14:50 | 42112.6179 | 3.8975 | 3.7262 | 33.3535 | 2053.528 | 2028.536 | 35.0056 | 27.819 | 2311.479 | 0.0183 | 245.496 | 1.6506 | 95.492 | 98.75 | 864.16 | 0.031 | -0.0002 | 482683775 | 27.8013 | 2028.536 | 3.7262 | 35.0055 | 0 | 0.036642 | 0.040756 | 0.045832
2015-04-18 14:50 | 42112.6179 | 3.8951 | 3.7237 | 33.3512 | 2054.42 | 2029.413 | 35.0052 | 27.8189 | 2312.479 | 0.0183 | 245.223 | 1.6506 | 95.49 | 98.75 | 857.36 | 0.031 | 0.0001 | 482683776 | 27.8011 | 2029.413 | 3.7237 | 35.005 | 0 | 0.036744 | 0.040756 | 0.04592
2015-04-18 14:50 | 42112.6179 | 3.8929 | 3.7214 | 33.3494 | 2055.257 | 2030.235 | 35.005 | 27.819 | 2313.479 | 0.0173 | 245.119 | 1.6504 | 95.4942 | 98.75 | 855.16 | 0.03 | 0.0081 | 482683777 | 27.8013 | 2030.236 | 3.7214 | 35.0048 | 0 | 0.039453 | 0.038373 | 0.045735
2015-04-18 14:50 | 42112.6179 | 3.8923 | 3.7207 | 33.349 | 2055.905 | 2030.873 | 35.0049 | 27.819 | 2314.479 | 0.014 | 245.511 | 1.6505 | 95.5005 | 98.75 | 859.02 | 0.03 | 0.0125 | 482683778 | 27.8012 | 2030.873 | 3.7208 | 35.0047 | 0 | 0.040943 | 0.038373 | 0.045458
2015-04-18 14:50 | 42112.6179 | 3.8905 | 3.719 | 33.3472 | 2056.334 | 2031.295 | 35.0044 | 27.8188 | 2315.479 | 0.0159 | 245.525 | 1.6501 | 95.4964 | 98.75 | 864.66 | 0.031 | 0.0045 | 482683779 | 27.801 | 2031.295 | 3.719 | 35.0042 | 0 | 0.038234 | 0.040756 | 0.045638
2015-04-18 14:50 | 42112.6179 | 3.8893 | 3.7177 | 33.3467 | 2056.951 | 2031.901 | 35.0048 | 27.8192 | 2316.479 | 0.0175 | 245.729 | 1.6501 | 95.4886 | 98.75 | 868.8 | 0.031 | -0.0005 | 482683780 | 27.8014 | 2031.901 | 3.7177 | 35.0045 | 0 | 0.036541 | 0.040756 | 0.045981
2015-04-18 14:50 | 42112.618 | 3.8878 | 3.7162 | 33.3454 | 2058.035 | 2032.967 | 35.0043 | 27.819 | 2317.479 | 0.0169 | 245.372 | 1.6496 | 95.4845 | 98.75 | 872.31 | 0.031 | 0.0059 | 482683781 | 27.8012 | 2032.967 | 3.7162 | 35.0041 | 0 | 0.038708 | 0.040756 | 0.046161
2015-04-18 14:50 | 42112.618 | 3.8819 | 3.7102 | 33.3401 | 2059.333 | 2034.243 | 35.0038 | 27.8192 | 2318.479 | 0.0206 | 245.334 | 1.6489 | 95.4715 | 98.75 | 878.62 | 0.031 | 0.0057 | 482683782 | 27.8013 | 2034.243 | 3.7102 | 35.0034 | 0 | 0.03864 | 0.040756 | 0.046733
2015-04-18 14:50 | 42112.618 | 3.8809 | 3.7091 | 33.3397 | 2060.561 | 2035.45 | 35.0038 | 27.8193 | 2319.479 | 0.02 | 245.808 | 1.6491 | 95.492 | 98.75 | 884.2 | 0.029 | -0.0006 | 482683783 | 27.8014 | 2035.45 | 3.7091 | 35.0034 | 0 | 0.036507 | 0.03599 | 0.045832
2015-04-18 14:50 | 42112.618 | 3.8813 | 3.7094 | 33.3404 | 2061.445 | 2036.32 | 35.0038 | 27.8193 | 2320.479 | 0.0181 | 245.72 | 1.6487 | 95.4899 | 98.73 | 885.86 | 0.029 | 0.0028 | 482683784 | 27.8014 | 2036.319 | 3.7094 | 35.0035 | 0 | 0.037658 | 0.03599 | 0.045924
2015-04-18 14:50 | 42112.618 | 3.8819 | 3.7099 | 33.3412 | 2061.932 | 2036.797 | 35.0038 | 27.8192 | 2321.479 | 0.0169 | 245.925 | 1.6489 | 95.4966 | 98.72 | 883.5 | 0.03 | 0.0081 | 482683785 | 27.8014 | 2036.797 | 3.71 | 35.0035 | 0 | 0.039453 | 0.038373 | 0.045629
2015-04-18 14:50 | 42112.618 | 3.8818 | 3.7098 | 33.3416 | 2062.527 | 2037.382 | 35.004 | 27.8193 | 2322.479 | 0.0152 | 245.993 | 1.6484 | 95.4851 | 98.75 | 875.14 | 0.03 | -0.0006 | 482683786 | 27.8015 | 2037.382 | 3.7098 | 35.0037 | 0 | 0.036507 | 0.038373 | 0.046135
2015-04-18 14:50 | 42112.618 | 3.8813 | 3.7092 | 33.3415 | 2063.644 | 2038.481 | 35.0039 | 27.8194 | 2323.479 | 0.0175 | 245.956 | 1.6483 | 95.4941 | 98.72 | 867.54 | 0.03 | -0.0006 | 482683787 | 27.8016 | 2038.481 | 3.7092 | 35.0037 | 0 | 0.036507 | 0.038373 | 0.045739
2015-04-18 14:50 | 42112.618 | 3.879 | 3.7067 | 33.3399 | 2065.101 | 2039.913 | 35.0039 | 27.8196 | 2324.479 | 0.0196 | 245.776 | 1.6483 | 95.4983 | 98.7 | 864.38 | 0.03 | -0.0006 | 482683788 | 27.8018 | 2039.913 | 3.7068 | 35.0036 | 0 | 0.036507 | 0.038373 | 0.045555
2015-04-18 14:50 | 42112.6181 | 3.8783 | 3.7059 | 33.3399 | 2066.69 | 2041.475 | 35.0038 | 27.8196 | 2325.479 | 0.0174 | 245.958 | 1.6482 | 95.4812 | 98.72 | 866.14 | 0.03 | -0.0006 | 482683789 | 27.8018 | 2041.475 | 3.7059 | 35.0036 | 0 | 0.036507 | 0.038373 | 0.046306
2015-04-18 14:50 | 42112.6181 | 3.8724 | 3.7 | 33.3341 | 2068.212 | 2042.971 | 35.0025 | 27.8192 | 2326.479 | 0.0201 | 245.947 | 1.6482 | 95.4827 | 98.71 | 869.2 | 0.03 | -0.0006 | 482683790 | 27.8013 | 2042.971 | 3.7 | 35.0022 | 0 | 0.036507 | 0.038373 | 0.046241
2015-04-18 14:50 | 42112.6181 | 3.8687 | 3.6963 | 33.3308 | 2069.287 | 2044.029 | 35.0021 | 27.8192 | 2327.479 | 0.0234 | 245.851 | 1.6481 | 95.4885 | 98.75 | 872.73 | 0.03 | -0.0006 | 482683791 | 27.8013 | 2044.028 | 3.6963 | 35.0017 | 0 | 0.036507 | 0.038373 | 0.045986
2015-04-18 14:50 | 42112.6181 | 3.8714 | 3.6989 | 33.3335 | 2069.176 | 2043.919 | 35.0025 | 27.8193 | 2328.479 | 0.0235 | 245.829 | 1.6482 | 95.4839 | 98.73 | 875.2 | 0.03 | 0.0097 | 482683792 | 27.8014 | 2043.919 | 3.6989 | 35.0022 | 0 | 0.039995 | 0.038373 | 0.046188
2015-04-18 14:50 | 42112.6181 | 3.8772 | 3.7048 | 33.339 | 2068.252 | 2043.01 | 35.003 | 27.8191 | 2329.479 | 0.0225 | 245.966 | 1.648 | 95.5024 | 98.68 | 876.64 | 0.03 | 0.0026 | 482683793 | 27.8013 | 2043.011 | 3.7048 | 35.0029 | 0 | 0.03759 | 0.038373 | 0.045374
2015-04-18 14:50 | 42112.6181 | 3.88 | 3.7076 | 33.3414 | 2067.259 | 2042.034 | 35.0032 | 27.819 | 2330.479 | 0.0224 | 246.017 | 1.6482 | 95.5029 | 98.59 | 875.57 | 0.031 | -0.0002 | 482683794 | 27.8013 | 2042.034 | 3.7076 | 35.0032 | 0 | 0.036642 | 0.040756 | 0.045353
2015-04-18 14:50 | 42112.6181 | 3.8813 | 3.7089 | 33.3424 | 2066.491 | 2041.28 | 35.0034 | 27.819 | 2331.479 | 0.0221 | 245.614 | 1.6482 | 95.4843 | 98.63 | 874.55 | 0.031 | -0.0006 | 482683795 | 27.8014 | 2041.28 | 3.7088 | 35.0035 | 0 | 0.036507 | 0.040756 | 0.04617
2015-04-18 14:50 | 42112.6181 | 3.8816 | 3.7092 | 33.3429 | 2066.45 | 2041.239 | 35.0037 | 27.8192 | 2332.479 | 0.0193 | 244.986 | 1.6483 | 95.4939 | 98.73 | 873.22 | 0.031 | -0.0006 | 482683796 | 27.8016 | 2041.239 | 3.7092 | 35.0038 | 0 | 0.036507 | 0.040756 | 0.045748
2015-04-18 14:50 | 42112.6181 | 3.8812 | 3.7087 | 33.3433 | 2067.558 | 2042.328 | 35.0041 | 27.8196 | 2333.479 | 0.0193 | 244.646 | 1.6482 | 95.4846 | 98.62 | 872.57 | 0.03 | 0.0059 | 482683797 | 27.8019 | 2042.328 | 3.7087 | 35.0041 | 0 | 0.038708 | 0.038373 | 0.046157
2015-04-18 14:50 | 42112.6182 | 3.879 | 3.7064 | 33.3415 | 2069.23 | 2043.972 | 35.0035 | 27.8193 | 2334.479 | 0.0212 | 245.294 | 1.6483 | 95.49 | 98.6 | 870.26 | 0.029 | 0.0067 | 482683798 | 27.8016 | 2043.972 | 3.7064 | 35.0035 | 0 | 0.038979 | 0.03599 | 0.04592
2015-04-18 14:50 | 42112.6182 | 3.8707 | 3.6981 | 33.3334 | 2071.151 | 2045.86 | 35.0021 | 27.819 | 2335.479 | 0.0172 | 245.541 | 1.6482 | 95.4952 | 98.67 | 865.75 | 0.03 | 0.0026 | 482683799 | 27.8012 | 2045.86 | 3.6981 | 35.0018 | 0 | 0.03759 | 0.038373 | 0.045691
2015-04-18 14:50 | 42112.6182 | 3.8637 | 3.691 | 33.3276 | 2073.022 | 2047.7 | 35.0019 | 27.8196 | 2336.479 | 0.0163 | 245.958 | 1.6476 | 95.5013 | 98.52 | 860.62 | 0.03 | 0.0011 | 482683800 | 27.8015 | 2047.7 | 3.691 | 35.0014 | 0 | 0.037082 | 0.038373 | 0.045423
2015-04-18 14:50 | 42112.6182 | 3.8588 | 3.686 | 33.3231 | 2074.856 | 2049.502 | 35.001 | 27.8194 | 2337.479 | 0.0145 | 245.993 | 1.6469 | 95.4931 | 98.45 | 857.65 | 0.03 | 0.003 | 482683801 | 27.8013 | 2049.502 | 3.686 | 35.0005 | 0 | 0.037726 | 0.038373 | 0.045783
2015-04-18 14:50 | 42112.6182 | 3.8567 | 3.6837 | 33.3218 | 2076.674 | 2051.29 | 35.0008 | 27.8195 | 2338.479 | 0.0169 | 245.754 | 1.6462 | 95.462 | 98.54 | 861.34 | 0.031 | 0.0115 | 482683802 | 27.8014 | 2051.29 | 3.6837 | 35.0003 | 0 | 0.040604 | 0.040756 | 0.04715
2015-04-18 14:50 | 42112.6182 | 3.857 | 3.6837 | 33.3228 | 2078.471 | 2053.055 | 35.0007 | 27.8194 | 2339.479 | 0.0161 | 245.997 | 1.646 | 95.4705 | 98.66 | 869.08 | 0.031 | 0.0113 | 482683803 | 27.8014 | 2053.055 | 3.6838 | 35.0003 | 0 | 0.040536 | 0.040756 | 0.046777
2015-04-18 14:50 | 42112.6182 | 3.8576 | 3.6843 | 33.3241 | 2080.296 | 2054.85 | 35.0007 | 27.8194 | 2340.479 | 0.0129 | 245.866 | 1.6458 | 95.4718 | 98.6 | 877.36 | 0.031 | 0.0116 | 482683804 | 27.8013 | 2054.85 | 3.6843 | 35.0003 | 0 | 0.040638 | 0.040756 | 0.04672
2015-04-18 14:50 | 42112.6182 | 3.8575 | 3.6839 | 33.3243 | 2081.965 | 2056.49 | 35.0003 | 27.8191 | 2341.479 | 0.0141 | 245.85 | 1.6459 | 95.4788 | 98.47 | 883.59 | 0.03 | 0.0115 | 482683805 | 27.8011 | 2056.49 | 3.6839 | 35 | 0 | 0.040604 | 0.038373 | 0.046412
2015-04-18 14:50 | 42112.6182 | 3.858 | 3.6844 | 33.3247 | 2082.158 | 2056.68 | 35.0001 | 27.8188 | 2342.479 | 0.0148 | 245.904 | 1.6458 | 95.4758 | 98.53 | 886 | 0.031 | 0.0113 | 482683806 | 27.8009 | 2056.68 | 3.6844 | 34.9998 | 0 | 0.040536 | 0.040756 | 0.046544
2015-04-18 14:50 | 42112.6183 | 3.8589 | 3.6855 | 33.3254 | 2080.885 | 2055.429 | 35.0004 | 27.8189 | 2343.479 | 0.0147 | 245.992 | 1.6458 | 95.4579 | 98.61 | 885.5 | 0.031 | 0.013 | 482683807 | 27.801 | 2055.429 | 3.6855 | 35.0002 | 0 | 0.041112 | 0.040756 | 0.047331
2015-04-18 14:50 | 42112.6183 | 3.8589 | 3.6856 | 33.3246 | 2079.399 | 2053.968 | 35.0002 | 27.8188 | 2344.479 | 0.0153 | 245.988 | 1.6459 | 95.4586 | 98.55 | 880.95 | 0.032 | 0.0135 | 482683808 | 27.801 | 2053.968 | 3.6856 | 35 | 0 | 0.041281 | 0.04314 | 0.0473
2015-04-18 14:50 | 42112.6183 | 3.8588 | 3.6856 | 33.3242 | 2078.243 | 2052.832 | 35.0004 | 27.819 | 2345.479 | 0.0135 | 245.996 | 1.6459 | 95.4975 | 98.54 | 871.79 | 0.031 | 0.0114 | 482683809 | 27.8011 | 2052.832 | 3.6856 | 35.0002 | 0 | 0.04057 | 0.040756 | 0.04559
2015-04-18 14:50 | 42112.6183 | 3.8585 | 3.6853 | 33.324 | 2077.966 | 2052.559 | 35.0005 | 27.8191 | 2346.479 | 0.0144 | 246.126 | 1.6459 | 95.4739 | 98.58 | 862.84 | 0.031 | 0.0013 | 482683810 | 27.8013 | 2052.559 | 3.6853 | 35.0004 | 0 | 0.03715 | 0.040756 | 0.046627
2015-04-18 14:50 | 42112.6183 | 3.8584 | 3.6851 | 33.3244 | 2078.932 | 2053.509 | 35.0007 | 27.8192 | 2347.479 | 0.0152 | 246.157 | 1.646 | 95.4758 | 98.59 | 856.07 | 0.031 | 0.0083 | 482683811 | 27.8014 | 2053.509 | 3.6851 | 35.0005 | 0 | 0.03952 | 0.040756 | 0.046544
2015-04-18 14:50 | 42112.6183 | 3.858 | 3.6846 | 33.3248 | 2080.495 | 2055.046 | 35.0007 | 27.8193 | 2348.479 | 0.0123 | 245.554 | 1.6459 | 95.4619 | 98.4 | 851.78 | 0.031 | 0.0115 | 482683812 | 27.8015 | 2055.045 | 3.6846 | 35.0006 | 0 | 0.040604 | 0.040756 | 0.047155
2015-04-18 14:50 | 42112.6183 | 3.8601 | 3.6865 | 33.3278 | 2082.299 | 2056.818 | 35.0011 | 27.8194 | 2349.479 | 0.0128 | 244.664 | 1.6459 | 95.4618 | 98.4 | 851.14 | 0.031 | 0.0038 | 482683813 | 27.8016 | 2056.818 | 3.6865 | 35.001 | 0 | 0.037997 | 0.040756 | 0.047159
2015-04-18 14:50 | 42112.6183 | 3.8596 | 3.6858 | 33.3278 | 2084.248 | 2058.734 | 35.0009 | 27.8193 | 2350.479 | 0.013 | 245.775 | 1.6459 | 95.475 | 98.58 | 854 | 0.03 | 0.0085 | 482683814 | 27.8015 | 2058.734 | 3.6858 | 35.0008 | 0 | 0.039588 | 0.038373 | 0.046579
2015-04-18 14:50 | 42112.6184 | 3.8571 | 3.6832 | 33.3261 | 2086.213 | 2060.666 | 35.0006 | 27.8194 | 2351.479 | 0.02 | 245.943 | 1.6459 | 95.4821 | 98.47 | 860.88 | 0.03 | 0.0133 | 482683815 | 27.8015 | 2060.666 | 3.6832 | 35.0004 | 0 | 0.041214 | 0.038373 | 0.046267
2015-04-18 14:50 | 42112.6184 | 3.8566 | 3.6825 | 33.3266 | 2088.034 | 2062.456 | 35.0008 | 27.8196 | 2352.479 | 0.018 | 245.501 | 1.6458 | 95.4635 | 98.45 | 870.39 | 0.031 | 0.0112 | 482683816 | 27.8017 | 2062.456 | 3.6825 | 35.0007 | 0 | 0.040502 | 0.040756 | 0.047085
2015-04-18 14:50 | 42112.6184 | 3.8565 | 3.6822 | 33.3269 | 2089.805 | 2064.196 | 35.0005 | 27.8194 | 2353.479 | 0.0181 | 245.677 | 1.6452 | 95.4798 | 98.38 | 878.98 | 0.031 | 0.0064 | 482683817 | 27.8015 | 2064.196 | 3.6822 | 35.0004 | 0 | 0.038877 | 0.040756 | 0.046368
2015-04-18 14:50 | 42112.6184 | 3.8564 | 3.682 | 33.3273 | 2091.132 | 2065.501 | 35.0003 | 27.8193 | 2354.479 | 0.0194 | 245.616 | 1.6444 | 95.4804 | 98.35 | 882.38 | 0.03 | 0.0029 | 482683818 | 27.8014 | 2065.501 | 3.682 | 35.0003 | 0 | 0.037692 | 0.038373 | 0.046342
2015-04-18 14:50 | 42112.6184 | 3.8556 | 3.6812 | 33.3268 | 2091.726 | 2066.085 | 35.0004 | 27.8194 | 2355.479 | 0.0213 | 245.853 | 1.6446 | 95.4642 | 98.39 | 881.25 | 0.031 | 0.0088 | 482683819 | 27.8015 | 2066.085 | 3.6811 | 35.0002 | 0 | 0.03969 | 0.040756 | 0.047054
2015-04-18 14:51 | 42112.6184 | 3.855 | 3.6805 | 33.3265 | 2092.493 | 2066.839 | 35.0002 | 27.8193 | 2356.479 | 0.0234 | 245.731 | 1.6444 | 95.4854 | 98.21 | 876.43 | 0.031 | 0.0025 | 482683820 | 27.8014 | 2066.839 | 3.6805 | 35.0001 | 0 | 0.037557 | 0.040756 | 0.046122
2015-04-18 14:51 | 42112.6184 | 3.8533 | 3.6787 | 33.3257 | 2093.904 | 2068.225 | 35.0004 | 27.8197 | 2357.479 | 0.0225 | 245.795 | 1.6441 | 95.4941 | 98.28 | 874.18 | 0.03 | 0.012 | 482683821 | 27.8017 | 2068.225 | 3.6787 | 35.0003 | 0 | 0.040773 | 0.038373 | 0.045739
2015-04-18 14:51 | 42112.6184 | 3.8535 | 3.6787 | 33.3265 | 2095.389 | 2069.685 | 35.0004 | 27.8197 | 2358.479 | 0.0194 | 245.988 | 1.6439 | 95.4759 | 98.28 | 875.19 | 0.031 | 0.0007 | 482683822 | 27.8017 | 2069.685 | 3.6788 | 35.0003 | 0 | 0.036947 | 0.040756 | 0.046539
2015-04-18 14:51 | 42112.6184 | 3.8532 | 3.6784 | 33.3263 | 2096.539 | 2070.815 | 35 | 27.8194 | 2359.479 | 0.021 | 245.898 | 1.6437 | 95.4794 | 98.15 | 873.65 | 0.031 | 0.011 | 482683823 | 27.8014 | 2070.815 | 3.6784 | 34.9999 | 0 | 0.040435 | 0.040756 | 0.046386
2015-04-18 14:51 | 42112.6185 | 3.8538 | 3.6789 | 33.3269 | 2096.71 | 2070.983 | 34.9999 | 27.8193 | 2360.479 | 0.0211 | 245.766 | 1.6437 | 95.4747 | 98.15 | 869.89 | 0.032 | 0.0008 | 482683824 | 27.8013 | 2070.984 | 3.6789 | 34.9999 | 0 | 0.036981 | 0.04314 | 0.046592
2015-04-18 14:51 | 42112.6185 | 3.8545 | 3.6796 | 33.3273 | 2096.013 | 2070.298 | 35 | 27.8192 | 2361.479 | 0.0205 | 245.862 | 1.6435 | 95.4822 | 98.26 | 865.23 | 0.031 | 0.0105 | 482683825 | 27.8014 | 2070.298 | 3.6796 | 35 | 0 | 0.040265 | 0.040756 | 0.046262
2015-04-18 14:51 | 42112.6185 | 3.8552 | 3.6804 | 33.3277 | 2095.317 | 2069.614 | 35.0001 | 27.8192 | 2362.479 | 0.0205 | 245.907 | 1.6435 | 95.4962 | 98.41 | 861.11 | 0.031 | 0.0004 | 482683826 | 27.8013 | 2069.614 | 3.6804 | 35 | 0 | 0.036845 | 0.040756 | 0.045647
2015-04-18 14:51 | 42112.6185 | 3.8559 | 3.6811 | 33.3284 | 2094.971 | 2069.273 | 35.0003 | 27.8194 | 2363.479 | 0.0216 | 246.055 | 1.6436 | 95.4758 | 98.47 | 860.14 | 0.031 | -0.0006 | 482683827 | 27.8015 | 2069.273 | 3.6811 | 35.0003 | 0 | 0.036507 | 0.040756 | 0.046544
2015-04-18 14:51 | 42112.6185 | 3.8568 | 3.682 | 33.3289 | 2094.85 | 2069.155 | 35 | 27.819 | 2364.479 | 0.0199 | 246.016 | 1.6435 | 95.4973 | 98.31 | 860.73 | 0.031 | 0.0082 | 482683828 | 27.8012 | 2069.155 | 3.682 | 35 | 0 | 0.039487 | 0.040756 | 0.045599
2015-04-18 14:51 | 42112.6185 | 3.8576 | 3.6828 | 33.3299 | 2094.516 | 2068.827 | 35.0005 | 27.8193 | 2365.479 | 0.0168 | 246.087 | 1.6435 | 95.4845 | 98.57 | 861.05 | 0.03 | 0.0028 | 482683829 | 27.8015 | 2068.827 | 3.6828 | 35.0005 | 0 | 0.037658 | 0.038373 | 0.046161
2015-04-18 14:51 | 42112.6185 | 3.8575 | 3.6828 | 33.3296 | 2094.385 | 2068.698 | 35.0001 | 27.819 | 2366.479 | 0.018 | 246.136 | 1.6435 | 95.4729 | 98.26 | 856.93 | 0.031 | 0.0067 | 482683830 | 27.8012 | 2068.698 | 3.6828 | 35.0002 | 0 | 0.038979 | 0.040756 | 0.046671
2015-04-18 14:51 | 42112.6185 | 3.8562 | 3.6814 | 33.329 | 2095.474 | 2069.769 | 35.0004 | 27.8193 | 2367.479 | 0.017 | 246.079 | 1.6435 | 95.4941 | 98.4 | 850.77 | 0.031 | 0.0042 | 482683831 | 27.8015 | 2069.769 | 3.6814 | 35.0003 | 0 | 0.038132 | 0.040756 | 0.045739
2015-04-18 14:51 | 42112.6186 | 3.8538 | 3.6788 | 33.3276 | 2097.391 | 2071.652 | 35.0005 | 27.8197 | 2368.479 | 0.0142 | 245.849 | 1.6436 | 95.4888 | 98.54 | 850.51 | 0.031 | 0.0073 | 482683832 | 27.8017 | 2071.652 | 3.6789 | 35.0004 | 0 | 0.039182 | 0.040756 | 0.045972
2015-04-18 14:51 | 42112.6186 | 3.853 | 3.6778 | 33.3278 | 2099.502 | 2073.727 | 35.0006 | 27.8199 | 2369.479 | 0.0148 | 244.174 | 1.6436 | 95.4864 | 98.21 | 859.73 | 0.031 | 0.0071 | 482683833 | 27.8019 | 2073.727 | 3.6778 | 35.0005 | 0 | 0.039114 | 0.040756 | 0.046078
2015-04-18 14:51 | 42112.6186 | 3.8549 | 3.6796 | 33.3301 | 2101.092 | 2075.29 | 35.0005 | 27.8196 | 2370.479 | 0.0184 | 244.53 | 1.6436 | 95.4879 | 98.41 | 871.91 | 0.031 | -0.0002 | 482683834 | 27.8017 | 2075.29 | 3.6795 | 35.0005 | 0 | 0.036642 | 0.040756 | 0.046012
2015-04-18 14:51 | 42112.6186 | 3.8554 | 3.6799 | 33.3314 | 2102.306 | 2076.483 | 35.0009 | 27.8199 | 2371.479 | 0.0228 | 245.658 | 1.6436 | 95.5092 | 98.75 | 882.49 | 0.03 | 0.0032 | 482683835 | 27.802 | 2076.483 | 3.6799 | 35.0009 | 0 | 0.037794 | 0.038373 | 0.045076
2015-04-18 14:51 | 42112.6186 | 3.8541 | 3.6785 | 33.3307 | 2103.868 | 2078.019 | 35.0007 | 27.8199 | 2372.479 | 0.0203 | 245.721 | 1.6435 | 95.5036 | 98.5 | 888.48 | 0.03 | 0.0083 | 482683836 | 27.8019 | 2078.019 | 3.6785 | 35.0006 | 0 | 0.03952 | 0.038373 | 0.045322
2015-04-18 14:51 | 42112.6186 | 3.8531 | 3.6772 | 33.3304 | 2106.173 | 2080.284 | 35.0005 | 27.8199 | 2373.479 | 0.0187 | 245.987 | 1.6429 | 95.4899 | 98.35 | 890.19 | 0.031 | 0.0023 | 482683837 | 27.8018 | 2080.284 | 3.6772 | 35.0004 | 0 | 0.037489 | 0.040756 | 0.045924
2015-04-18 14:51 | 42112.6186 | 3.8521 | 3.6761 | 33.3301 | 2108.594 | 2082.663 | 34.9999 | 27.8196 | 2374.479 | 0.0191 | 246.265 | 1.6416 | 95.4854 | 98.75 | 887.08 | 0.031 | 0.013 | 482683838 | 27.8015 | 2082.663 | 3.6761 | 34.9998 | 0 | 0.041112 | 0.040756 | 0.046122
2015-04-18 14:51 | 42112.6186 | 3.8522 | 3.6761 | 33.3302 | 2109.524 | 2083.577 | 34.9995 | 27.8192 | 2375.479 | 0.0187 | 246.585 | 1.6412 | 95.4887 | 97.57 | 879.48 | 0.031 | 0.0107 | 482683839 | 27.8012 | 2083.577 | 3.6761 | 34.9994 | 0 | 0.040333 | 0.040756 | 0.045977
2015-04-18 14:51 | 42112.6186 | 3.8542 | 3.6781 | 33.3322 | 2108.906 | 2082.97 | 34.9999 | 27.8193 | 2376.479 | 0.0165 | 245.63 | 1.6412 | 95.4875 | 96.89 | 870.68 | 0.031 | -0.0006 | 482683840 | 27.8013 | 2082.97 | 3.6781 | 34.9999 | 0 | 0.036507 | 0.040756 | 0.04603
2015-04-18 14:51 | 42112.6187 | 3.8546 | 3.6785 | 33.3322 | 2108.024 | 2082.103 | 34.9999 | 27.8193 | 2377.479 | 0.0162 | 245.604 | 1.6412 | 95.4869 | 98.5 | 863.59 | 0.031 | -0.0006 | 482683841 | 27.8013 | 2082.103 | 3.6785 | 34.9999 | 0 | 0.036507 | 0.040756 | 0.046056
2015-04-18 14:51 | 42112.6187 | 3.8546 | 3.6786 | 33.3319 | 2107.257 | 2081.349 | 35 | 27.8194 | 2378.479 | 0.0182 | 245.78 | 1.6415 | 95.4847 | 98.34 | 855.91 | 0.031 | -0.0006 | 482683842 | 27.8014 | 2081.35 | 3.6786 | 35 | 0 | 0.036507 | 0.040756 | 0.046153
2015-04-18 14:51 | 42112.6187 | 3.8546 | 3.6786 | 33.3321 | 2107.247 | 2081.34 | 35.0002 | 27.8195 | 2379.479 | 0.0162 | 245.866 | 1.6415 | 95.5036 | 98.75 | 847.02 | 0.03 | 0.0092 | 482683843 | 27.8015 | 2081.34 | 3.6786 | 35.0002 | 0 | 0.039825 | 0.038373 | 0.045322
2015-04-18 14:51 | 42112.6187 | 3.8539 | 3.6779 | 33.3319 | 2108.313 | 2082.387 | 35.0001 | 27.8195 | 2380.479 | 0.0111 | 245.988 | 1.6422 | 95.4847 | 97.58 | 841.24 | 0.031 | 0.0013 | 482683844 | 27.8016 | 2082.387 | 3.6779 | 35.0001 | 0 | 0.03715 | 0.040756 | 0.046153
2015-04-18 14:51 | 42112.6187 | 3.8538 | 3.6776 | 33.3327 | 2109.926 | 2083.973 | 35.0004 | 27.8198 | 2381.479 | 0.0126 | 246.144 | 1.6416 | 95.4884 | 96.91 | 843.06 | 0.031 | -0.0006 | 482683845 | 27.8018 | 2083.973 | 3.6776 | 35.0004 | 0 | 0.036507 | 0.040756 | 0.04599
2015-04-18 14:51 | 42112.6187 | 3.8536 | 3.6772 | 33.3328 | 2111.813 | 2085.827 | 34.9999 | 27.8194 | 2382.479 | 0.0126 | 246.19 | 1.6414 | 95.4858 | 98.75 | 852.64 | 0.031 | -0.0006 | 482683846 | 27.8014 | 2085.827 | 3.6773 | 34.9999 | 0 | 0.036507 | 0.040756 | 0.046104
2015-04-18 14:51 | 42112.6187 | 3.8499 | 3.6734 | 33.3301 | 2113.478 | 2087.463 | 35 | 27.8199 | 2383.479 | 0.0195 | 246.141 | 1.6413 | 95.4843 | 97.42 | 864.91 | 0.03 | -0.0006 | 482683847 | 27.8018 | 2087.463 | 3.6734 | 34.9999 | 0 | 0.036507 | 0.038373 | 0.04617
2015-04-18 14:51 | 42112.6187 | 3.8497 | 3.6731 | 33.3304 | 2115.012 | 2088.971 | 34.9998 | 27.8198 | 2384.479 | 0.0192 | 246.091 | 1.6412 | 95.4854 | 96.68 | 875.84 | 0.032 | 0.0072 | 482683848 | 27.8017 | 2088.971 | 3.6731 | 34.9997 | 0 | 0.039148 | 0.04314 | 0.046122
2015-04-18 14:51 | 42112.6187 | 3.8498 | 3.673 | 33.3309 | 2116.43 | 2090.365 | 34.9997 | 27.8197 | 2385.479 | 0.0188 | 246.407 | 1.6412 | 95.4806 | 98.75 | 884.14 | 0.03 | 0.0116 | 482683849 | 27.8016 | 2090.365 | 3.673 | 34.9996 | 0 | 0.040638 | 0.038373 | 0.046333
2015-04-18 14:51 | 42112.6188 | 3.8495 | 3.6726 | 33.3312 | 2117.777 | 2091.688 | 34.9997 | 27.8197 | 2386.479 | 0.0201 | 246.265 | 1.6412 | 95.4885 | 97.48 | 889.34 | 0.031 | 0.0054 | 482683850 | 27.8016 | 2091.688 | 3.6726 | 34.9996 | 0 | 0.038538 | 0.040756 | 0.045986
2015-04-18 14:51 | 42112.6188 | 3.8489 | 3.6719 | 33.3312 | 2119.045 | 2092.934 | 34.9996 | 27.8197 | 2387.479 | 0.0204 | 246.135 | 1.6412 | 95.4981 | 96.75 | 892.13 | 0.031 | 0.0029 | 482683851 | 27.8016 | 2092.934 | 3.6719 | 34.9995 | 0 | 0.037692 | 0.040756 | 0.045564
2015-04-18 14:51 | 42112.6188 | 3.849 | 3.6718 | 33.3316 | 2120.198 | 2094.067 | 34.9995 | 27.8196 | 2388.479 | 0.0225 | 245.985 | 1.6411 | 95.4996 | 98.75 | 891.7 | 0.03 | 0.01 | 482683852 | 27.8015 | 2094.068 | 3.6718 | 34.9994 | 0 | 0.040096 | 0.038373 | 0.045498
2015-04-18 14:51 | 42112.6188 | 3.8493 | 3.6721 | 33.3321 | 2121.074 | 2094.929 | 34.9994 | 27.8196 | 2389.479 | 0.024 | 245.897 | 1.6411 | 95.4877 | 97.29 | 888.53 | 0.031 | 0.0104 | 482683853 | 27.8014 | 2094.929 | 3.672 | 34.9994 | 0 | 0.040232 | 0.040756 | 0.046021
2015-04-18 14:51 | 42112.6188 | 3.8492 | 3.6719 | 33.3323 | 2121.645 | 2095.49 | 34.9994 | 27.8195 | 2390.479 | 0.0186 | 245.944 | 1.6412 | 95.4814 | 96.44 | 882.75 | 0.031 | 0.01 | 482683854 | 27.8014 | 2095.49 | 3.6719 | 34.9993 | 0 | 0.040096 | 0.040756 | 0.046298
2015-04-18 14:51 | 42112.6188 | 3.8492 | 3.6718 | 33.3327 | 2122.427 | 2096.259 | 34.9995 | 27.8197 | 2391.479 | 0.014 | 246.29 | 1.6411 | 95.4907 | 98.75 | 875.04 | 0.031 | 0.0085 | 482683855 | 27.8015 | 2096.258 | 3.6718 | 34.9995 | 0 | 0.039588 | 0.040756 | 0.045889
2015-04-18 14:51 | 42112.6188 | 3.8446 | 3.6672 | 33.3282 | 2123.628 | 2097.438 | 34.9986 | 27.8194 | 2392.479 | 0.018 | 246.76 | 1.641 | 95.4816 | 97.05 | 869.79 | 0.03 | -0.0006 | 482683856 | 27.8011 | 2097.438 | 3.6672 | 34.9984 | 0 | 0.036507 | 0.038373 | 0.046289
2015-04-18 14:51 | 42112.6188 | 3.8439 | 3.6664 | 33.328 | 2124.697 | 2098.489 | 34.9987 | 27.8195 | 2393.479 | 0.0177 | 246.322 | 1.6408 | 95.4972 | 96.09 | 866.15 | 0.031 | -0.0006 | 482683857 | 27.8013 | 2098.489 | 3.6664 | 34.9985 | 0 | 0.036507 | 0.040756 | 0.045603
2015-04-18 14:51 | 42112.6189 | 3.8448 | 3.6672 | 33.3288 | 2124.888 | 2098.678 | 34.9985 | 27.8193 | 2394.479 | 0.0211 | 246.026 | 1.6405 | 95.491 | 98.75 | 864.38 | 0.031 | 0.01 | 482683858 | 27.8011 | 2098.677 | 3.6672 | 34.9984 | 0 | 0.040096 | 0.040756 | 0.045876
2015-04-18 14:51 | 42112.6189 | 3.8466 | 3.6691 | 33.3306 | 2124.017 | 2097.821 | 34.999 | 27.8195 | 2395.479 | 0.0223 | 245.923 | 1.6405 | 95.4813 | 97.1 | 865.77 | 0.031 | -0.0002 | 482683859 | 27.8014 | 2097.821 | 3.6691 | 34.9989 | 0 | 0.036642 | 0.040756 | 0.046302
2015-04-18 14:51 | 42112.6189 | 3.8495 | 3.672 | 33.3329 | 2123.014 | 2096.836 | 34.9991 | 27.8193 | 2396.479 | 0.0231 | 245.211 | 1.6406 | 95.4875 | 96.13 | 865.23 | 0.031 | 0.011 | 482683860 | 27.8012 | 2096.836 | 3.672 | 34.9991 | 0 | 0.040435 | 0.040756 | 0.04603
2015-04-18 14:51 | 42112.6189 | 3.85 | 3.6726 | 33.3334 | 2122.606 | 2096.434 | 34.9993 | 27.8194 | 2397.479 | 0.0234 | 245.174 | 1.6411 | 95.4886 | 98.76 | 861.53 | 0.031 | 0.0016 | 482683861 | 27.8014 | 2096.434 | 3.6726 | 34.9994 | 0 | 0.037252 | 0.040756 | 0.045981
2015-04-18 14:51 | 42112.6189 | 3.8496 | 3.6721 | 33.3337 | 2123.469 | 2097.283 | 34.9997 | 27.8198 | 2398.479 | 0.0228 | 245.597 | 1.6409 | 95.4716 | 96.98 | 859.45 | 0.03 | 0.0083 | 482683862 | 27.8017 | 2097.283 | 3.6721 | 34.9997 | 0 | 0.03952 | 0.038373 | 0.046728
2015-04-18 14:51 | 42112.6189 | 3.8471 | 3.6695 | 33.3316 | 2125.133 | 2098.918 | 34.9991 | 27.8195 | 2399.479 | 0.021 | 245.978 | 1.6406 | 95.4956 | 95.97 | 862.79 | 0.031 | 0.0028 | 482683863 | 27.8014 | 2098.918 | 3.6695 | 34.999 | 0 | 0.037658 | 0.040756 | 0.045673
2015-04-18 14:51 | 42112.6189 | 3.8434 | 3.6656 | 33.3289 | 2127.09 | 2100.841 | 34.999 | 27.8199 | 2400.479 | 0.0234 | 246.143 | 1.6403 | 95.4854 | 98.75 | 869.79 | 0.031 | 0.0083 | 482683864 | 27.8017 | 2100.841 | 3.6656 | 34.9989 | 0 | 0.03952 | 0.040756 | 0.046122
2015-04-18 14:51 | 42112.6189 | 3.8433 | 3.6653 | 33.3297 | 2128.959 | 2102.677 | 34.9992 | 27.8201 | 2401.479 | 0.0236 | 246.181 | 1.6397 | 95.4875 | 96.53 | 878.52 | 0.03 | 0.0055 | 482683865 | 27.8018 | 2102.677 | 3.6653 | 34.9991 | 0 | 0.038572 | 0.038373 | 0.04603
2015-04-18 14:51 | 42112.6189 | 3.8439 | 3.6658 | 33.3308 | 2130.745 | 2104.433 | 34.9989 | 27.8198 | 2402.479 | 0.0219 | 246.176 | 1.639 | 95.4811 | 95.27 | 886.13 | 0.031 | 0.0062 | 482683866 | 27.8016 | 2104.433 | 3.6658 | 34.9988 | 0 | 0.038809 | 0.040756 | 0.046311
2015-04-18 14:51 | 42112.619 | 3.844 | 3.6658 | 33.3317 | 2132.507 | 2106.164 | 34.999 | 27.8199 | 2403.479 | 0.0206 | 246.177 | 1.6389 | 95.4856 | 98.75 | 890.55 | 0.031 | 0.0118 | 482683867 | 27.8016 | 2106.165 | 3.6657 | 34.999 | 0 | 0.040706 | 0.040756 | 0.046113
2015-04-18 14:51 | 42112.619 | 3.8432 | 3.6649 | 33.331 | 2133.837 | 2107.471 | 34.9985 | 27.8195 | 2404.479 | 0.0185 | 246.196 | 1.6388 | 95.4899 | 96.8 | 889.77 | 0.031 | 0.0105 | 482683868 | 27.8012 | 2107.472 | 3.6648 | 34.9984 | 0 | 0.040265 | 0.040756 | 0.045924
2015-04-18 14:51 | 42112.619 | 3.8437 | 3.6653 | 33.3317 | 2134.198 | 2107.826 | 34.9986 | 27.8195 | 2405.479 | 0.02 | 246.248 | 1.6388 | 95.4833 | 95.66 | 886.02 | 0.031 | 0.007 | 482683869 | 27.8013 | 2107.826 | 3.6653 | 34.9985 | 0 | 0.03908 | 0.040756 | 0.046214
2015-04-18 14:51 | 42112.619 | 3.8443 | 3.6658 | 33.332 | 2134.099 | 2107.729 | 34.9984 | 27.8193 | 2406.479 | 0.0235 | 246.295 | 1.6389 | 95.4878 | 98.75 | 880.93 | 0.031 | 0.0015 | 482683870 | 27.8011 | 2107.729 | 3.6658 | 34.9983 | 0 | 0.037218 | 0.040756 | 0.046016
2015-04-18 14:51 | 42112.619 | 3.8447 | 3.6663 | 33.3326 | 2133.971 | 2107.603 | 34.9986 | 27.8195 | 2407.479 | 0.0275 | 246.007 | 1.6389 | 95.4812 | 96.86 | 873.09 | 0.031 | 0.0103 | 482683871 | 27.8013 | 2107.604 | 3.6663 | 34.9986 | 0 | 0.040198 | 0.040756 | 0.046306
2015-04-18 14:51 | 42112.619 | 3.8449 | 3.6665 | 33.3326 | 2133.989 | 2107.621 | 34.9985 | 27.8194 | 2408.479 | 0.0228 | 245.491 | 1.6389 | 95.4629 | 95.74 | 863.75 | 0.031 | 0.0122 | 482683872 | 27.8011 | 2107.621 | 3.6665 | 34.9985 | 0 | 0.040841 | 0.040756 | 0.047111
2015-04-18 14:51 | 42112.619 | 3.8448 | 3.6663 | 33.3328 | 2134.525 | 2108.148 | 34.9985 | 27.8194 | 2409.479 | 0.0208 | 245.619 | 1.6389 | 95.4822 | 98.75 | 855.16 | 0.031 | 0.0088 | 482683873 | 27.8012 | 2108.148 | 3.6663 | 34.9985 | 0 | 0.03969 | 0.040756 | 0.046262
2015-04-18 14:51 | 42112.619 | 3.8438 | 3.6652 | 33.3325 | 2135.89 | 2109.489 | 34.9986 | 27.8196 | 2410.479 | 0.02 | 245.336 | 1.6389 | 95.4964 | 96.89 | 852.18 | 0.031 | -0.0006 | 482683874 | 27.8013 | 2109.489 | 3.6652 | 34.9986 | 0 | 0.036507 | 0.040756 | 0.045638
2015-04-18 14:51 | 42112.6191 | 3.8425 | 3.6637 | 33.3321 | 2137.674 | 2111.242 | 34.9987 | 27.8199 | 2411.479 | 0.0218 | 245.76 | 1.6388 | 95.4815 | 95.8 | 855.47 | 0.031 | -0.0006 | 482683875 | 27.8016 | 2111.242 | 3.6637 | 34.9987 | 0 | 0.036507 | 0.040756 | 0.046293
2015-04-18 14:51 | 42112.6191 | 3.8419 | 3.6629 | 33.3323 | 2139.505 | 2113.042 | 34.9987 | 27.8199 | 2412.479 | 0.0188 | 245.719 | 1.6385 | 95.4928 | 98.75 | 863.68 | 0.031 | 0.0087 | 482683876 | 27.8016 | 2113.041 | 3.663 | 34.9986 | 0 | 0.039656 | 0.040756 | 0.045797
2015-04-18 14:51 | 42112.6191 | 3.841 | 3.6619 | 33.332 | 2141.27 | 2114.776 | 34.9985 | 27.8199 | 2413.479 | 0.019 | 246.633 | 1.6381 | 95.4858 | 96.27 | 875.41 | 0.031 | 0.0104 | 482683877 | 27.8015 | 2114.776 | 3.6619 | 34.9984 | 0 | 0.040232 | 0.040756 | 0.046104
2015-04-18 14:51 | 42112.6191 | 3.8407 | 3.6614 | 33.3321 | 2142.916 | 2116.394 | 34.9981 | 27.8196 | 2414.479 | 0.0229 | 246.415 | 1.6376 | 95.4812 | 94.82 | 885.59 | 0.031 | 0.0126 | 482683878 | 27.8012 | 2116.394 | 3.6614 | 34.998 | 0 | 0.040976 | 0.040756 | 0.046306
2015-04-18 14:52 | 42112.6191 | 3.841 | 3.6617 | 33.3323 | 2143.446 | 2116.914 | 34.9978 | 27.8193 | 2415.479 | 0.0224 | 246.015 | 1.6372 | 95.4811 | 98.75 | 890.73 | 0.031 | 0.0141 | 482683879 | 27.801 | 2116.914 | 3.6617 | 34.9977 | 0 | 0.041484 | 0.040756 | 0.046311
2015-04-18 14:52 | 42112.6191 | 3.842 | 3.6628 | 33.3332 | 2142.734 | 2116.215 | 34.9982 | 27.8195 | 2416.479 | 0.0191 | 246.216 | 1.637 | 95.4748 | 96.35 | 891.7 | 0.032 | 0.0043 | 482683880 | 27.8012 | 2116.215 | 3.6627 | 34.9981 | 0 | 0.038166 | 0.04314 | 0.046588
2015-04-18 14:52 | 42112.6191 | 3.8431 | 3.6638 | 33.334 | 2142.074 | 2115.566 | 34.9982 | 27.8194 | 2417.479 | 0.0177 | 245.738 | 1.637 | 95.475 | 94.93 | 888.85 | 0.03 | -0.0006 | 482683881 | 27.8011 | 2115.566 | 3.6639 | 34.9982 | 0 | 0.036507 | 0.038373 | 0.046579
2015-04-18 14:52 | 42112.6191 | 3.8431 | 3.6639 | 33.3343 | 2142.019 | 2115.512 | 34.9985 | 27.8196 | 2418.479 | 0.0198 | 245.393 | 1.6376 | 95.4843 | 98.75 | 882.41 | 0.031 | -0.0006 | 482683882 | 27.8014 | 2115.512 | 3.6639 | 34.9985 | 0 | 0.036507 | 0.040756 | 0.04617
2015-04-18 14:52 | 42112.6191 | 3.8429 | 3.6637 | 33.3345 | 2142.895 | 2116.372 | 34.9985 | 27.8197 | 2419.479 | 0.0198 | 245.927 | 1.6374 | 95.4759 | 96.62 | 874.84 | 0.031 | -0.0006 | 482683883 | 27.8014 | 2116.372 | 3.6636 | 34.9986 | 0 | 0.036507 | 0.040756 | 0.046539
2015-04-18 14:52 | 42112.6192 | 3.8422 | 3.6628 | 33.3343 | 2144.34 | 2117.793 | 34.9984 | 27.8197 | 2420.479 | 0.0176 | 246.174 | 1.6374 | 95.4896 | 95.34 | 871.82 | 0.031 | 0.0037 | 482683884 | 27.8013 | 2117.793 | 3.6628 | 34.9984 | 0 | 0.037963 | 0.040756 | 0.045937
2015-04-18 14:52 | 42112.6192 | 3.8405 | 3.6609 | 33.3331 | 2145.886 | 2119.312 | 34.9982 | 27.8197 | 2421.479 | 0.0164 | 246.215 | 1.6373 | 95.4935 | 98.76 | 871.44 | 0.031 | 0.0057 | 482683885 | 27.8014 | 2119.311 | 3.6609 | 34.9982 | 0 | 0.03864 | 0.040756 | 0.045766
2015-04-18 14:52 | 42112.6192 | 3.8403 | 3.6607 | 33.3335 | 2147.167 | 2120.571 | 34.9982 | 27.8198 | 2422.479 | 0.0219 | 246.267 | 1.6367 | 95.4829 | 96.39 | 869.41 | 0.031 | 0.0027 | 482683886 | 27.8014 | 2120.571 | 3.6607 | 34.9982 | 0 | 0.037624 | 0.040756 | 0.046232
2015-04-18 14:52 | 42112.6192 | 3.8404 | 3.6607 | 33.3338 | 2148.115 | 2121.503 | 34.9979 | 27.8195 | 2423.479 | 0.02 | 246.322 | 1.6365 | 95.4847 | 94.99 | 866.95 | 0.031 | 0.0112 | 482683887 | 27.8012 | 2121.502 | 3.6606 | 34.9979 | 0 | 0.040502 | 0.040756 | 0.046153
2015-04-18 14:52 | 42112.6192 | 3.8407 | 3.6609 | 33.3344 | 2148.802 | 2122.177 | 34.998 | 27.8196 | 2424.479 | 0.0175 | 246.384 | 1.6365 | 95.4888 | 98.76 | 866.57 | 0.031 | 0.0129 | 482683888 | 27.8012 | 2122.177 | 3.6608 | 34.998 | 0 | 0.041078 | 0.040756 | 0.045972
2015-04-18 14:52 | 42112.6192 | 3.8407 | 3.6608 | 33.3347 | 2149.517 | 2122.88 | 34.9981 | 27.8196 | 2425.479 | 0.0196 | 246.368 | 1.6365 | 95.4864 | 96.32 | 867.54 | 0.031 | 0.013 | 482683889 | 27.8012 | 2122.88 | 3.6608 | 34.998 | 0 | 0.041112 | 0.040756 | 0.046078
2015-04-18 14:52 | 42112.6192 | 3.8398 | 3.6599 | 33.3343 | 2150.552 | 2123.897 | 34.998 | 27.8197 | 2426.479 | 0.0192 | 246.21 | 1.6365 | 95.4814 | 94.9 | 868.57 | 0.031 | 0.0118 | 482683890 | 27.8013 | 2123.897 | 3.6598 | 34.998 | 0 | 0.040706 | 0.040756 | 0.046298
2015-04-18 14:52 | 42112.6192 | 3.8386 | 3.6585 | 33.3338 | 2151.885 | 2125.207 | 34.9982 | 27.8199 | 2427.479 | 0.0203 | 245.509 | 1.6365 | 95.492 | 98.75 | 872.45 | 0.031 | -0.0006 | 482683891 | 27.8015 | 2125.207 | 3.6585 | 34.9981 | 0 | 0.036507 | 0.040756 | 0.045832
2015-04-18 14:52 | 42112.6192 | 3.8377 | 3.6575 | 33.3336 | 2153.358 | 2126.654 | 34.9981 | 27.82 | 2428.479 | 0.0231 | 245.399 | 1.6365 | 95.4896 | 96.31 | 879.32 | 0.031 | -0.0006 | 482683892 | 27.8015 | 2126.654 | 3.6575 | 34.998 | 0 | 0.036507 | 0.040756 | 0.045937
2015-04-18 14:52 | 42112.6193 | 3.8362 | 3.6559 | 33.3324 | 2154.895 | 2128.165 | 34.9977 | 27.8198 | 2429.479 | 0.0208 | 246.484 | 1.6365 | 95.4901 | 94.86 | 884.48 | 0.031 | -0.0006 | 482683893 | 27.8013 | 2128.165 | 3.6559 | 34.9976 | 0 | 0.036507 | 0.040756 | 0.045915
2015-04-18 14:52 | 42112.6193 | 3.8342 | 3.6537 | 33.3312 | 2156.465 | 2129.707 | 34.9977 | 27.8201 | 2430.479 | 0.021 | 246.357 | 1.6364 | 95.4898 | 98.76 | 888.14 | 0.03 | 0.0084 | 482683894 | 27.8016 | 2129.707 | 3.6537 | 34.9976 | 0 | 0.039554 | 0.038373 | 0.045928
2015-04-18 14:52 | 42112.6193 | 3.8365 | 3.6558 | 33.3337 | 2157.843 | 2131.061 | 34.9976 | 27.8197 | 2431.479 | 0.0211 | 245.478 | 1.6363 | 95.4705 | 95.83 | 890.62 | 0.031 | 0.0104 | 482683895 | 27.8012 | 2131.061 | 3.6558 | 34.9975 | 0 | 0.040232 | 0.040756 | 0.046777
2015-04-18 14:52 | 42112.6193 | 3.8334 | 3.6527 | 33.3308 | 2158.614 | 2131.818 | 34.997 | 27.8196 | 2432.479 | 0.0223 | 246.477 | 1.6357 | 95.494 | 94.12 | 890.78 | 0.031 | 0.012 | 482683896 | 27.8011 | 2131.818 | 3.6527 | 34.9969 | 0 | 0.040773 | 0.040756 | 0.045744
2015-04-18 14:52 | 42112.6193 | 3.8367 | 3.656 | 33.334 | 2158.38 | 2131.589 | 34.9973 | 27.8195 | 2433.479 | 0.0186 | 246.494 | 1.6352 | 95.4952 | 98.76 | 887.51 | 0.031 | 0.0105 | 482683897 | 27.801 | 2131.589 | 3.656 | 34.9972 | 0 | 0.040265 | 0.040756 | 0.045691
2015-04-18 14:52 | 42112.6193 | 3.8367 | 3.656 | 33.3338 | 2157.838 | 2131.057 | 34.9973 | 27.8195 | 2434.479 | 0.0175 | 246.802 | 1.6357 | 95.4792 | 96.07 | 881.4 | 0.031 | 0.0028 | 482683898 | 27.801 | 2131.057 | 3.656 | 34.9973 | 0 | 0.037658 | 0.040756 | 0.046394
2015-04-18 14:52 | 42112.6193 | 3.8369 | 3.6563 | 33.3339 | 2157.585 | 2130.808 | 34.9973 | 27.8195 | 2435.479 | 0.0154 | 245.935 | 1.6355 | 95.4877 | 94.44 | 873.49 | 0.031 | 0.0045 | 482683899 | 27.8011 | 2130.808 | 3.6562 | 34.9973 | 0 | 0.038234 | 0.040756 | 0.046021
2015-04-18 14:52 | 42112.6193 | 3.8375 | 3.6569 | 33.3345 | 2157.539 | 2130.763 | 34.9974 | 27.8195 | 2436.479 | 0.0147 | 244.92 | 1.635 | 95.4918 | 98.75 | 868.34 | 0.03 | 0.0078 | 482683900 | 27.8011 | 2130.763 | 3.6568 | 34.9974 | 0 | 0.039351 | 0.038373 | 0.04584
2015-04-18 14:52 | 42112.6194 | 3.839 | 3.6583 | 33.3357 | 2157.308 | 2130.536 | 34.9974 | 27.8193 | 2437.479 | 0.0178 | 245.832 | 1.6357 | 95.4741 | 95.98 | 864.97 | 0.031 | 0.0097 | 482683901 | 27.8009 | 2130.536 | 3.6583 | 34.9974 | 0 | 0.039995 | 0.040756 | 0.046619
2015-04-18 14:52 | 42112.6194 | 3.8393 | 3.6586 | 33.336 | 2156.967 | 2130.2 | 34.9975 | 27.8194 | 2438.479 | 0.0199 | 245.611 | 1.6355 | 95.4812 | 94.33 | 863.73 | 0.031 | 0.0123 | 482683902 | 27.801 | 2130.2 | 3.6587 | 34.9976 | 0 | 0.040875 | 0.040756 | 0.046306
2015-04-18 14:52 | 42112.6194 | 3.8389 | 3.6583 | 33.3359 | 2157.278 | 2130.506 | 34.9977 | 27.8196 | 2439.479 | 0.0205 | 245.562 | 1.636 | 95.4722 | 98.76 | 860.09 | 0.031 | 0.0123 | 482683903 | 27.8011 | 2130.506 | 3.6583 | 34.9977 | 0 | 0.040875 | 0.040756 | 0.046702
2015-04-18 14:52 | 42112.6194 | 3.8353 | 3.6546 | 33.333 | 2158.727 | 2131.93 | 34.9975 | 27.8198 | 2440.479 | 0.02 | 243.275 | 1.6352 | 95.4857 | 95.6 | 855.59 | 0.031 | 0.0119 | 482683904 | 27.8013 | 2131.93 | 3.6546 | 34.9974 | 0 | 0.040739 | 0.040756 | 0.046109
2015-04-18 14:52 | 42112.6194 | 3.83 | 3.6491 | 33.3284 | 2160.731 | 2133.899 | 34.9969 | 27.8199 | 2441.479 | 0.0175 | 243.292 | 1.6347 | 95.4782 | 93.73 | 858.34 | 0.031 | 0.0114 | 482683905 | 27.8012 | 2133.899 | 3.6492 | 34.9966 | 0 | 0.04057 | 0.040756 | 0.046438
2015-04-18 14:52 | 42112.6194 | 3.8252 | 3.6442 | 33.3246 | 2162.757 | 2135.89 | 34.9967 | 27.8202 | 2442.479 | 0.0193 | 244.527 | 1.6344 | 95.4631 | 98.75 | 870.54 | 0.031 | 0.0143 | 482683906 | 27.8015 | 2135.89 | 3.6442 | 34.9963 | 0 | 0.041552 | 0.040756 | 0.047102
2015-04-18 14:52 | 42112.6194 | 3.8244 | 3.6433 | 33.3247 | 2164.51 | 2137.612 | 34.9967 | 27.8202 | 2443.479 | 0.0202 | 243.777 | 1.6342 | 95.4714 | 96.06 | 884.18 | 0.032 | 0.0136 | 482683907 | 27.8016 | 2137.612 | 3.6433 | 34.9963 | 0 | 0.041315 | 0.04314 | 0.046737
2015-04-18 14:52 | 42112.6194 | 3.8244 | 3.6431 | 33.3252 | 2166.216 | 2139.289 | 34.9964 | 27.8201 | 2444.479 | 0.0197 | 245.363 | 1.6333 | 95.4587 | 94.42 | 892.07 | 0.031 | -0.0004 | 482683908 | 27.8014 | 2139.289 | 3.6431 | 34.9962 | 0 | 0.036575 | 0.040756 | 0.047296
2015-04-18 14:52 | 42112.6194 | 3.8239 | 3.6424 | 33.3254 | 2168.081 | 2141.121 | 34.9963 | 27.8201 | 2445.479 | 0.0204 | 245.337 | 1.6314 | 95.4683 | 98.75 | 896.74 | 0.031 | 0.0109 | 482683909 | 27.8014 | 2141.121 | 3.6424 | 34.9961 | 0 | 0.040401 | 0.040756 | 0.046874
2015-04-18 14:52 | 42112.6195 | 3.8263 | 3.6446 | 33.3286 | 2169.944 | 2142.951 | 34.9965 | 27.82 | 2446.479 | 0.0188 | 245.115 | 1.6311 | 95.478 | 95.87 | 897.8 | 0.031 | 0.0144 | 482683910 | 27.8014 | 2142.951 | 3.6446 | 34.9964 | 0 | 0.041586 | 0.040756 | 0.046447
2015-04-18 14:52 | 42112.6195 | 3.8275 | 3.6457 | 33.33 | 2171.143 | 2144.129 | 34.9964 | 27.8198 | 2447.479 | 0.0196 | 245.356 | 1.6292 | 95.4813 | 94.13 | 894.48 | 0.032 | 0.0106 | 482683911 | 27.8012 | 2144.13 | 3.6457 | 34.9963 | 0 | 0.040299 | 0.04314 | 0.046302
2015-04-18 14:52 | 42112.6195 | 3.8269 | 3.6451 | 33.3292 | 2170.942 | 2143.933 | 34.9961 | 27.8197 | 2448.479 | 0.0164 | 245.345 | 1.6294 | 95.4578 | 98.76 | 886.98 | 0.031 | 0.0124 | 482683912 | 27.8011 | 2143.932 | 3.6451 | 34.9961 | 0 | 0.040909 | 0.040756 | 0.047335
2015-04-18 14:52 | 42112.6195 | 3.8256 | 3.6439 | 33.3279 | 2170.54 | 2143.537 | 34.9961 | 27.8198 | 2449.479 | 0.0171 | 245.348 | 1.6294 | 95.466 | 95.68 | 876.38 | 0.031 | 0.0028 | 482683913 | 27.8012 | 2143.537 | 3.6439 | 34.996 | 0 | 0.037658 | 0.040756 | 0.046975
2015-04-18 14:52 | 42112.6195 | 3.8257 | 3.6439 | 33.3279 | 2170.753 | 2143.746 | 34.9959 | 27.8196 | 2450.479 | 0.0196 | 245.387 | 1.6292 | 95.4675 | 93.84 | 866.14 | 0.031 | 0.0072 | 482683914 | 27.801 | 2143.746 | 3.6439 | 34.9958 | 0 | 0.039148 | 0.040756 | 0.046909
2015-04-18 14:52 | 42112.6195 | 3.8256 | 3.6438 | 33.3283 | 2171.425 | 2144.407 | 34.9962 | 27.8198 | 2451.479 | 0.0184 | 245.424 | 1.6292 | 95.4877 | 98.77 | 860.73 | 0.031 | 0.0135 | 482683915 | 27.8013 | 2144.407 | 3.6438 | 34.9961 | 0 | 0.041281 | 0.040756 | 0.046021
2015-04-18 14:52 | 42112.6195 | 3.8256 | 3.6438 | 33.3285 | 2171.647 | 2144.625 | 34.9963 | 27.8199 | 2452.479 | 0.0173 | 245.474 | 1.6293 | 95.4758 | 95.32 | 859.71 | 0.03 | 0.0143 | 482683916 | 27.8014 | 2144.625 | 3.6437 | 34.9962 | 0 | 0.041552 | 0.038373 | 0.046544
2015-04-18 14:52 | 42112.6195 | 3.8263 | 3.6444 | 33.3286 | 2171.356 | 2144.338 | 34.9959 | 27.8196 | 2453.479 | 0.0164 | 245.542 | 1.6293 | 95.478 | 93.25 | 862.61 | 0.031 | 0.0121 | 482683917 | 27.801 | 2144.338 | 3.6444 | 34.9959 | 0 | 0.040807 | 0.040756 | 0.046447
2015-04-18 14:52 | 42112.6196 | 3.8263 | 3.6444 | 33.3286 | 2171.414 | 2144.396 | 34.9958 | 27.8195 | 2454.479 | 0.0166 | 245.59 | 1.6293 | 95.4629 | 98.76 | 866.46 | 0.031 | 0.0043 | 482683918 | 27.8009 | 2144.396 | 3.6444 | 34.9958 | 0 | 0.038166 | 0.040756 | 0.047111
2015-04-18 14:52 | 42112.6196 | 3.8256 | 3.6436 | 33.3285 | 2172.436 | 2145.399 | 34.996 | 27.8197 | 2455.479 | 0.0156 | 245.642 | 1.6293 | 95.4877 | 95.63 | 868.5 | 0.031 | 0.0033 | 482683919 | 27.8011 | 2145.4 | 3.6436 | 34.9959 | 0 | 0.037827 | 0.040756 | 0.046021
2015-04-18 14:52 | 42112.6196 | 3.8277 | 3.6456 | 33.3319 | 2174.048 | 2146.983 | 34.9969 | 27.8202 | 2456.479 | 0.0151 | 245.699 | 1.6293 | 95.4835 | 93.7 | 872.66 | 0.031 | 0.0097 | 482683920 | 27.8017 | 2146.983 | 3.6456 | 34.9969 | 0 | 0.039995 | 0.040756 | 0.046205
2015-04-18 14:52 | 42112.6196 | 3.8287 | 3.6464 | 33.3333 | 2175.774 | 2148.68 | 34.9966 | 27.8199 | 2457.479 | 0.0153 | 245.75 | 1.6293 | 95.4781 | 98.77 | 881.7 | 0.031 | 0.0103 | 482683921 | 27.8014 | 2148.68 | 3.6464 | 34.9967 | 0 | 0.040198 | 0.040756 | 0.046443
2015-04-18 14:52 | 42112.6196 | 3.8273 | 3.6448 | 33.3326 | 2177.528 | 2150.403 | 34.9965 | 27.82 | 2458.479 | 0.0196 | 245.784 | 1.6293 | 95.4963 | 95.26 | 888.86 | 0.031 | 0.0078 | 482683922 | 27.8014 | 2150.403 | 3.6448 | 34.9965 | 0 | 0.039351 | 0.040756 | 0.045643
2015-04-18 14:52 | 42112.6196 | 3.8285 | 3.6458 | 33.3347 | 2179.277 | 2152.122 | 34.9969 | 27.8202 | 2459.479 | 0.0218 | 245.8 | 1.6293 | 95.4726 | 93.16 | 892.07 | 0.032 | 0.001 | 482683923 | 27.8016 | 2152.122 | 3.6458 | 34.997 | 0 | 0.037049 | 0.04314 | 0.046685
2015-04-18 14:52 | 42112.6196 | 3.8292 | 3.6464 | 33.336 | 2181.009 | 2153.824 | 34.9968 | 27.8201 | 2460.479 | 0.019 | 245.8 | 1.6293 | 95.4738 | 98.77 | 893.57 | 0.031 | 0.0132 | 482683924 | 27.8015 | 2153.823 | 3.6464 | 34.9969 | 0 | 0.04118 | 0.040756 | 0.046632
2015-04-18 14:52 | 42112.6196 | 3.8289 | 3.6459 | 33.3362 | 2182.652 | 2155.437 | 34.9968 | 27.8201 | 2461.479 | 0.0183 | 245.802 | 1.6293 | 95.4845 | 95.11 | 893.2 | 0.031 | 0.0129 | 482683925 | 27.8015 | 2155.437 | 3.6459 | 34.9968 | 0 | 0.041078 | 0.040756 | 0.046161
2015-04-18 14:52 | 42112.6196 | 3.8284 | 3.6453 | 33.3364 | 2184.098 | 2156.858 | 34.9967 | 27.8201 | 2462.479 | 0.0169 | 245.803 | 1.6293 | 95.4948 | 92.91 | 890.68 | 0.03 | 0.0127 | 482683926 | 27.8015 | 2156.858 | 3.6453 | 34.9967 | 0 | 0.04101 | 0.038373 | 0.045709
2015-04-18 14:52 | 42112.6197 | 3.8286 | 3.6454 | 33.3368 | 2185.15 | 2157.891 | 34.9965 | 27.8199 | 2463.479 | 0.0159 | 245.797 | 1.6293 | 95.4901 | 98.77 | 886.02 | 0.031 | 0.009 | 482683927 | 27.8013 | 2157.891 | 3.6454 | 34.9965 | 0 | 0.039757 | 0.040756 | 0.045915
2015-04-18 14:52 | 42112.6197 | 3.8287 | 3.6454 | 33.3368 | 2185.593 | 2158.326 | 34.9962 | 27.8197 | 2464.479 | 0.0169 | 245.789 | 1.6293 | 95.4735 | 94.95 | 879.91 | 0.03 | 0.0085 | 482683928 | 27.801 | 2158.326 | 3.6454 | 34.9962 | 0 | 0.039588 | 0.038373 | 0.046645
2015-04-18 14:52 | 42112.6197 | 3.8291 | 3.6458 | 33.3371 | 2185.609 | 2158.342 | 34.9962 | 27.8196 | 2465.479 | 0.0217 | 245.778 | 1.6293 | 95.4792 | 92.65 | 872.68 | 0.031 | 0.0092 | 482683929 | 27.801 | 2158.342 | 3.6458 | 34.9962 | 0 | 0.039825 | 0.040756 | 0.046394
2015-04-18 14:52 | 42112.6197 | 3.8292 | 3.6459 | 33.3373 | 2185.623 | 2158.356 | 34.9963 | 27.8197 | 2466.479 | 0.017 | 245.785 | 1.6294 | 95.4824 | 98.77 | 868.13 | 0.031 | 0.0012 | 482683930 | 27.801 | 2158.357 | 3.6459 | 34.9963 | 0 | 0.037116 | 0.040756 | 0.046254
2015-04-18 14:52 | 42112.6197 | 3.8296 | 3.6462 | 33.3376 | 2185.689 | 2158.421 | 34.9962 | 27.8196 | 2467.479 | 0.0153 | 245.817 | 1.6294 | 95.4844 | 95.36 | 866.57 | 0.031 | 0.0054 | 482683931 | 27.801 | 2158.421 | 3.6463 | 34.9962 | 0 | 0.038538 | 0.040756 | 0.046166
2015-04-18 14:52 | 42112.6197 | 3.8301 | 3.6468 | 33.3381 | 2185.59 | 2158.323 | 34.9962 | 27.8195 | 2468.479 | 0.0151 | 245.912 | 1.6294 | 95.478 | 93.24 | 868.73 | 0.031 | 0.0081 | 482683932 | 27.8009 | 2158.324 | 3.6468 | 34.9962 | 0 | 0.039453 | 0.040756 | 0.046447
2015-04-18 14:52 | 42112.6197 | 3.83 | 3.6467 | 33.3379 | 2185.244 | 2157.983 | 34.9964 | 27.8197 | 2469.479 | 0.0172 | 245.999 | 1.6294 | 95.4726 | 98.77 | 874.55 | 0.031 | 0.0104 | 482683933 | 27.8011 | 2157.983 | 3.6467 | 34.9964 | 0 | 0.040232 | 0.040756 | 0.046685
2015-04-18 14:52 | 42112.6197 | 3.8298 | 3.6466 | 33.3375 | 2184.804 | 2157.552 | 34.9962 | 27.8195 | 2470.479 | 0.0177 | 246.065 | 1.6294 | 95.493 | 95.37 | 880.8 | 0.031 | 0.014 | 482683934 | 27.8009 | 2157.552 | 3.6466 | 34.9962 | 0 | 0.041451 | 0.040756 | 0.045788
2015-04-18 14:52 | 42112.6197 | 3.829 | 3.6457 | 33.337 | 2184.808 | 2157.555 | 34.9965 | 27.8199 | 2471.479 | 0.0174 | 246.122 | 1.6294 | 95.4855 | 93.24 | 882.27 | 0.031 | 0.0147 | 482683935 | 27.8013 | 2157.555 | 3.6457 | 34.9965 | 0 | 0.041688 | 0.040756 | 0.046117
2015-04-18 14:52 | 42112.6198 | 3.8292 | 3.6459 | 33.3378 | 2185.809 | 2158.539 | 34.9967 | 27.8201 | 2472.479 | 0.019 | 246.193 | 1.6294 | 95.4773 | 98.77 | 882 | 0.03 | 0.0057 | 482683936 | 27.8014 | 2158.539 | 3.6459 | 34.9967 | 0 | 0.03864 | 0.038373 | 0.046478
2015-04-18 14:52 | 42112.6198 | 3.8238 | 3.6404 | 33.3328 | 2187.567 | 2160.266 | 34.9959 | 27.8199 | 2473.479 | 0.0194 | 246.269 | 1.6294 | 95.4748 | 94.7 | 883.13 | 0.03 | -0.0006 | 482683937 | 27.8011 | 2160.266 | 3.6404 | 34.9957 | 0 | 0.036507 | 0.038373 | 0.046588
2015-04-18 14:52 | 42112.6198 | 3.8208 | 3.6372 | 33.3311 | 2189.606 | 2162.27 | 34.9962 | 27.8205 | 2474.479 | 0.0156 | 246.289 | 1.6294 | 95.4813 | 92.23 | 888.75 | 0.031 | 0.0028 | 482683938 | 27.8016 | 2162.27 | 3.6372 | 34.9959 | 0 | 0.037658 | 0.040756 | 0.046302
2015-04-18 14:53 | 42112.6198 | 3.8204 | 3.6367 | 33.3314 | 2191.497 | 2164.127 | 34.996 | 27.8204 | 2475.479 | 0.0145 | 246.276 | 1.6294 | 95.4663 | 98.77 | 893.95 | 0.031 | 0.0132 | 482683939 | 27.8015 | 2164.127 | 3.6367 | 34.9958 | 0 | 0.04118 | 0.040756 | 0.046961
2015-04-18 14:53 | 42112.6198 | 3.8201 | 3.6361 | 33.3317 | 2193.174 | 2165.774 | 34.996 | 27.8204 | 2476.479 | 0.0141 | 246.265 | 1.6294 | 95.493 | 94.82 | 896.19 | 0.031 | 0.0106 | 482683940 | 27.8016 | 2165.774 | 3.6361 | 34.9958 | 0 | 0.040299 | 0.040756 | 0.045788
2015-04-18 14:53 | 42112.6198 | 3.8184 | 3.6344 | 33.3309 | 2194.993 | 2167.562 | 34.9959 | 27.8206 | 2477.479 | 0.0174 | 246.325 | 1.6294 | 95.4939 | 92.38 | 897.39 | 0.031 | 0.0145 | 482683941 | 27.8017 | 2167.562 | 3.6344 | 34.9957 | 0 | 0.04162 | 0.040756 | 0.045748
2015-04-18 14:53 | 42112.6198 | 3.816 | 3.6318 | 33.3282 | 2196.717 | 2169.256 | 34.9946 | 27.8197 | 2478.479 | 0.0191 | 246.378 | 1.6294 | 95.4792 | 98.77 | 895.59 | 0.031 | 0.0107 | 482683942 | 27.8008 | 2169.255 | 3.6318 | 34.9943 | 0 | 0.040333 | 0.040756 | 0.046394
2015-04-18 14:53 | 42112.6198 | 3.8162 | 3.632 | 33.3286 | 2197.319 | 2169.847 | 34.9944 | 27.8196 | 2479.479 | 0.0192 | 246.432 | 1.6295 | 95.4867 | 95.1 | 890.73 | 0.031 | 0.0095 | 482683943 | 27.8007 | 2169.847 | 3.6319 | 34.9942 | 0 | 0.039927 | 0.040756 | 0.046065
2015-04-18 14:53 | 42112.6199 | 3.8175 | 3.6333 | 33.33 | 2197.158 | 2169.689 | 34.9947 | 27.8197 | 2480.479 | 0.0198 | 246.134 | 1.6295 | 95.4771 | 92.78 | 882.69 | 0.031 | 0.0111 | 482683944 | 27.8009 | 2169.689 | 3.6332 | 34.9946 | 0 | 0.040469 | 0.040756 | 0.046487
2015-04-18 14:53 | 42112.6199 | 3.8203 | 3.636 | 33.333 | 2197.358 | 2169.886 | 34.9951 | 27.8198 | 2481.479 | 0.019 | 246.156 | 1.6295 | 95.4791 | 98.77 | 872.36 | 0.031 | 0.0128 | 482683945 | 27.801 | 2169.886 | 3.636 | 34.995 | 0 | 0.041044 | 0.040756 | 0.046399
2015-04-18 14:53 | 42112.6199 | 3.8164 | 3.6321 | 33.3297 | 2198.377 | 2170.886 | 34.995 | 27.8201 | 2482.479 | 0.0188 | 246.23 | 1.6295 | 95.4747 | 94.71 | 865.34 | 0.031 | 0.0092 | 482683946 | 27.8012 | 2170.886 | 3.6321 | 34.9949 | 0 | 0.039825 | 0.040756 | 0.046592
2015-04-18 14:53 | 42112.6199 | 3.8152 | 3.6307 | 33.3291 | 2199.718 | 2172.204 | 34.995 | 27.8202 | 2483.479 | 0.02 | 246.089 | 1.6295 | 95.4918 | 92.18 | 864.98 | 0.031 | 0.0017 | 482683947 | 27.8013 | 2172.204 | 3.6307 | 34.9948 | 0 | 0.037286 | 0.040756 | 0.04584
2015-04-18 14:53 | 42112.6199 | 3.8128 | 3.6282 | 33.327 | 2200.807 | 2173.274 | 34.9946 | 27.8201 | 2484.479 | 0.018 | 246.512 | 1.6295 | 95.486 | 98.78 | 870.84 | 0.031 | 0.007 | 482683948 | 27.8012 | 2173.274 | 3.6282 | 34.9943 | 0 | 0.03908 | 0.040756 | 0.046095
2015-04-18 14:53 | 42112.6199 | 3.8122 | 3.6276 | 33.3265 | 2201.33 | 2173.787 | 34.9943 | 27.82 | 2485.479 | 0.0207 | 246.197 | 1.6291 | 95.4862 | 94.52 | 881.32 | 0.03 | 0.0071 | 482683949 | 27.8011 | 2173.787 | 3.6276 | 34.9941 | 0 | 0.039114 | 0.038373 | 0.046087
2015-04-18 14:53 | 42112.6199 | 3.8137 | 3.6291 | 33.328 | 2201.107 | 2173.569 | 34.9945 | 27.82 | 2486.479 | 0.0173 | 245.126 | 1.6293 | 95.4939 | 91.91 | 890.68 | 0.031 | 0.0026 | 482683950 | 27.8011 | 2173.569 | 3.6291 | 34.9944 | 0 | 0.03759 | 0.040756 | 0.045748
2015-04-18 14:53 | 42112.6199 | 3.8165 | 3.6319 | 33.3306 | 2200.686 | 2173.155 | 34.9948 | 27.8199 | 2487.479 | 0.0181 | 245.396 | 1.6291 | 95.4868 | 98.77 | 895.69 | 0.031 | 0.0074 | 482683951 | 27.8011 | 2173.154 | 3.6319 | 34.9948 | 0 | 0.039216 | 0.040756 | 0.04606
2015-04-18 14:53 | 42112.6199 | 3.8174 | 3.6328 | 33.3316 | 2200.857 | 2173.323 | 34.9949 | 27.8199 | 2488.479 | 0.0175 | 245.943 | 1.6291 | 95.4782 | 94.63 | 896.14 | 0.031 | 0.0074 | 482683952 | 27.8011 | 2173.323 | 3.6328 | 34.9949 | 0 | 0.039216 | 0.040756 | 0.046438
2015-04-18 14:53 | 42112.62 | 3.8138 | 3.6291 | 33.3284 | 2202.025 | 2174.47 | 34.9945 | 27.82 | 2489.479 | 0.0189 | 245.606 | 1.6291 | 95.493 | 92.05 | 895.4 | 0.031 | 0.0025 | 482683953 | 27.8011 | 2174.47 | 3.6291 | 34.9944 | 0 | 0.037557 | 0.040756 | 0.045788
2015-04-18 14:53 | 42112.62 | 3.809 | 3.6242 | 33.3248 | 2203.633 | 2176.05 | 34.9947 | 27.8206 | 2490.479 | 0.0182 | 246.175 | 1.6288 | 95.4695 | 98.78 | 894.96 | 0.031 | 0.0056 | 482683954 | 27.8016 | 2176.05 | 3.6242 | 34.9945 | 0 | 0.038606 | 0.040756 | 0.046821
2015-04-18 14:53 | 42112.62 | 3.8082 | 3.6233 | 33.3246 | 2205.342 | 2177.729 | 34.9944 | 27.8205 | 2491.479 | 0.0179 | 246.239 | 1.6278 | 95.4812 | 94.7 | 893.79 | 0.03 | 0.004 | 482683955 | 27.8015 | 2177.729 | 3.6232 | 34.9942 | 0 | 0.038064 | 0.038373 | 0.046306
2015-04-18 14:53 | 42112.62 | 3.8066 | 3.6215 | 33.3236 | 2207.068 | 2179.425 | 34.9942 | 27.8205 | 2492.479 | 0.0176 | 246.299 | 1.6279 | 95.4813 | 92.12 | 890.84 | 0.031 | 0.0139 | 482683956 | 27.8015 | 2179.425 | 3.6216 | 34.9939 | 0 | 0.041417 | 0.040756 | 0.046302
2015-04-18 14:53 | 42112.62 | 3.8036 | 3.6185 | 33.3214 | 2208.767 | 2181.093 | 34.9939 | 27.8206 | 2493.479 | 0.0146 | 246.316 | 1.6273 | 95.495 | 98.77 | 888.38 | 0.031 | 0.0086 | 482683957 | 27.8016 | 2181.094 | 3.6184 | 34.9936 | 0 | 0.039622 | 0.040756 | 0.0457
2015-04-18 14:53 | 42112.62 | 3.8039 | 3.6186 | 33.3223 | 2210.314 | 2182.614 | 34.994 | 27.8206 | 2494.479 | 0.0163 | 246.361 | 1.6271 | 95.4875 | 94.23 | 886.77 | 0.031 | 0.009 | 482683958 | 27.8016 | 2182.614 | 3.6185 | 34.9937 | 0 | 0.039757 | 0.040756 | 0.04603
2015-04-18 14:53 | 42112.62 | 3.8039 | 3.6184 | 33.3223 | 2211.378 | 2183.658 | 34.9935 | 27.8202 | 2495.479 | 0.0173 | 246.416 | 1.6271 | 95.4708 | 91.41 | 884.68 | 0.031 | -0.0006 | 482683959 | 27.8012 | 2183.658 | 3.6184 | 34.9932 | 0 | 0.036507 | 0.040756 | 0.046764
2015-04-18 14:53 | 42112.62 | 3.8041 | 3.6186 | 33.3227 | 2211.691 | 2183.966 | 34.9934 | 27.8202 | 2496.479 | 0.0154 | 246.463 | 1.6271 | 95.4707 | 98.78 | 882.38 | 0.031 | 0.0097 | 482683960 | 27.8012 | 2183.966 | 3.6186 | 34.9933 | 0 | 0.039995 | 0.040756 | 0.046768
2015-04-18 14:53 | 42112.6201 | 3.8044 | 3.6189 | 33.3229 | 2211.668 | 2183.943 | 34.9934 | 27.8201 | 2497.479 | 0.018 | 246.36 | 1.6271 | 95.4661 | 94.43 | 880.39 | 0.031 | 0.0144 | 482683961 | 27.8012 | 2183.944 | 3.6189 | 34.9933 | 0 | 0.041586 | 0.040756 | 0.04697
2015-04-18 14:53 | 42112.6201 | 3.8042 | 3.6187 | 33.323 | 2212.126 | 2184.393 | 34.9935 | 27.8202 | 2498.479 | 0.0169 | 246.523 | 1.6271 | 95.4811 | 91.67 | 878.68 | 0.031 | 0.0087 | 482683962 | 27.8012 | 2184.393 | 3.6187 | 34.9933 | 0 | 0.039656 | 0.040756 | 0.046311
2015-04-18 14:53 | 42112.6201 | 3.8036 | 3.618 | 33.3231 | 2213.347 | 2185.593 | 34.9938 | 27.8205 | 2499.479 | 0.0185 | 246.538 | 1.6271 | 95.4718 | 98.78 | 878.3 | 0.031 | 0.0118 | 482683963 | 27.8016 | 2185.593 | 3.6179 | 34.9936 | 0 | 0.040706 | 0.040756 | 0.04672
2015-04-18 14:53 | 42112.6201 | 3.8026 | 3.6168 | 33.3231 | 2214.821 | 2187.04 | 34.994 | 27.8209 | 2500.479 | 0.0184 | 246.433 | 1.6271 | 95.4994 | 94.64 | 881.48 | 0.031 | 0.0133 | 482683964 | 27.8019 | 2187.041 | 3.6168 | 34.9939 | 0 | 0.041214 | 0.040756 | 0.045506
2015-04-18 14:53 | 42112.6201 | 3.8023 | 3.6164 | 33.323 | 2216.141 | 2188.337 | 34.9936 | 27.8205 | 2501.479 | 0.0197 | 246.414 | 1.6271 | 95.4737 | 91.96 | 887.18 | 0.032 | 0.0105 | 482683965 | 27.8016 | 2188.337 | 3.6164 | 34.9935 | 0 | 0.040265 | 0.04314 | 0.046636
2015-04-18 14:53 | 42112.6201 | 3.8024 | 3.6164 | 33.323 | 2216.962 | 2189.144 | 34.9931 | 27.8201 | 2502.479 | 0.0219 | 246.449 | 1.627 | 95.4835 | 98.78 | 892.5 | 0.031 | 0.0105 | 482683966 | 27.8011 | 2189.144 | 3.6164 | 34.993 | 0 | 0.040265 | 0.040756 | 0.046205
2015-04-18 14:53 | 42112.6201 | 3.8028 | 3.6168 | 33.3233 | 2216.921 | 2189.103 | 34.9931 | 27.8201 | 2503.479 | 0.0209 | 246.271 | 1.6271 | 95.4854 | 94.23 | 896.54 | 0.032 | 0.012 | 482683967 | 27.8011 | 2189.103 | 3.6168 | 34.993 | 0 | 0.040773 | 0.04314 | 0.046122
2015-04-18 14:53 | 42112.6201 | 3.8034 | 3.6175 | 33.3237 | 2216.251 | 2188.445 | 34.9931 | 27.82 | 2504.479 | 0.0185 | 246.314 | 1.6272 | 95.4771 | 91.35 | 899.34 | 0.031 | 0.008 | 482683968 | 27.8011 | 2188.445 | 3.6175 | 34.993 | 0 | 0.039419 | 0.040756 | 0.046487
2015-04-18 14:53 | 42112.6201 | 3.8047 | 3.6188 | 33.3246 | 2215.459 | 2187.667 | 34.9932 | 27.8199 | 2505.479 | 0.0162 | 245.923 | 1.6272 | 95.4834 | 98.78 | 899.68 | 0.031 | 0.0081 | 482683969 | 27.8011 | 2187.667 | 3.6188 | 34.9932 | 0 | 0.039453 | 0.040756 | 0.04621
2015-04-18 14:53 | 42112.6202 | 3.8057 | 3.6199 | 33.3257 | 2215.068 | 2187.284 | 34.9935 | 27.8201 | 2506.479 | 0.0203 | 245.141 | 1.6272 | 95.4801 | 94.08 | 895.28 | 0.03 | 0.0086 | 482683970 | 27.8013 | 2187.283 | 3.6198 | 34.9935 | 0 | 0.039622 | 0.038373 | 0.046355
2015-04-18 14:53 | 42112.6202 | 3.8048 | 3.6189 | 33.3253 | 2215.924 | 2188.124 | 34.9937 | 27.8203 | 2507.479 | 0.0193 | 245.699 | 1.6272 | 95.4696 | 91.12 | 887.52 | 0.03 | 0.0089 | 482683971 | 27.8015 | 2188.124 | 3.6189 | 34.9937 | 0 | 0.039724 | 0.038373 | 0.046816
2015-04-18 14:53 | 42112.6202 | 3.8027 | 3.6166 | 33.324 | 2217.727 | 2189.896 | 34.9936 | 27.8205 | 2508.479 | 0.0204 | 245.642 | 1.627 | 95.4684 | 98.78 | 883.4 | 0.031 | 0.0103 | 482683972 | 27.8016 | 2189.896 | 3.6166 | 34.9935 | 0 | 0.040198 | 0.040756 | 0.046869
2015-04-18 14:53 | 42112.6202 | 3.8017 | 3.6154 | 33.3239 | 2219.782 | 2191.914 | 34.9936 | 27.8206 | 2509.479 | 0.0197 | 245.913 | 1.627 | 95.4739 | 93.81 | 884.41 | 0.031 | 0.0105 | 482683973 | 27.8016 | 2191.914 | 3.6154 | 34.9935 | 0 | 0.040265 | 0.040756 | 0.046627
2015-04-18 14:53 | 42112.6202 | 3.8019 | 3.6154 | 33.3248 | 2221.585 | 2193.685 | 34.9937 | 27.8207 | 2510.479 | 0.018 | 246.197 | 1.6263 | 95.479 | 90.7 | 887.04 | 0.031 | 0.0107 | 482683974 | 27.8017 | 2193.685 | 3.6154 | 34.9936 | 0 | 0.040333 | 0.040756 | 0.046403
2015-04-18 14:53 | 42112.6202 | 3.8005 | 3.6139 | 33.3238 | 2223.332 | 2195.401 | 34.9931 | 27.8204 | 2511.479 | 0.0167 | 246.393 | 1.6254 | 95.4747 | 98.78 | 890.68 | 0.031 | 0.0102 | 482683975 | 27.8014 | 2195.401 | 3.6139 | 34.993 | 0 | 0.040164 | 0.040756 | 0.046592
2015-04-18 14:53 | 42112.6202 | 3.7968 | 3.6101 | 33.321 | 2225.184 | 2197.22 | 34.9929 | 27.8206 | 2512.479 | 0.0192 | 246.265 | 1.6254 | 95.4899 | 94.09 | 894.37 | 0.031 | 0.0084 | 482683976 | 27.8015 | 2197.221 | 3.6101 | 34.9927 | 0 | 0.039554 | 0.040756 | 0.045924
2015-04-18 14:53 | 42112.6202 | 3.7967 | 3.6098 | 33.3213 | 2226.613 | 2198.625 | 34.9926 | 27.8204 | 2513.479 | 0.0173 | 246.259 | 1.6248 | 95.4728 | 91.13 | 896.89 | 0.031 | 0.0096 | 482683977 | 27.8013 | 2198.625 | 3.6098 | 34.9924 | 0 | 0.039961 | 0.040756 | 0.046676
2015-04-18 14:53 | 42112.6202 | 3.7967 | 3.6098 | 33.3211 | 2226.936 | 2198.942 | 34.9924 | 27.8202 | 2514.479 | 0.0186 | 246.4 | 1.6247 | 95.4748 | 98.78 | 898.55 | 0.031 | -0.0001 | 482683978 | 27.8011 | 2198.942 | 3.6098 | 34.9922 | 0 | 0.036676 | 0.040756 | 0.046588
2015-04-18 14:53 | 42112.6203 | 3.7977 | 3.6108 | 33.3222 | 2226.745 | 2198.755 | 34.9926 | 27.8203 | 2515.479 | 0.0191 | 246.498 | 1.6247 | 95.4909 | 93.94 | 898.39 | 0.031 | 0.0064 | 482683979 | 27.8012 | 2198.754 | 3.6108 | 34.9925 | 0 | 0.038877 | 0.040756 | 0.04588
2015-04-18 14:53 | 42112.6203 | 3.8003 | 3.6134 | 33.3248 | 2226.717 | 2198.726 | 34.9928 | 27.8202 | 2516.479 | 0.0189 | 246.556 | 1.6249 | 95.461 | 90.83 | 897 | 0.031 | 0.0104 | 482683980 | 27.8013 | 2198.726 | 3.6134 | 34.9928 | 0 | 0.040232 | 0.040756 | 0.047194
2015-04-18 14:53 | 42112.6203 | 3.8011 | 3.6141 | 33.3257 | 2227.169 | 2199.171 | 34.9928 | 27.8201 | 2517.479 | 0.0173 | 246.576 | 1.6248 | 95.4918 | 98.78 | 894.38 | 0.032 | 0.0082 | 482683981 | 27.8011 | 2199.171 | 3.6141 | 34.9928 | 0 | 0.039487 | 0.04314 | 0.04584
2015-04-18 14:53 | 42112.6203 | 3.7995 | 3.6125 | 33.3244 | 2228.07 | 2200.056 | 34.9926 | 27.8201 | 2518.479 | 0.0185 | 246.277 | 1.6248 | 95.461 | 93.64 | 891.81 | 0.031 | 0.007 | 482683982 | 27.8011 | 2200.056 | 3.6124 | 34.9926 | 0 | 0.03908 | 0.040756 | 0.047194
2015-04-18 14:53 | 42112.6203 | 3.7948 | 3.6077 | 33.3201 | 2229.154 | 2201.12 | 34.9921 | 27.8202 | 2519.479 | 0.0166 | 246.473 | 1.6248 | 95.4888 | 90.37 | 890.52 | 0.031 | 0.0022 | 482683983 | 27.8011 | 2201.12 | 3.6077 | 34.9919 | 0 | 0.037455 | 0.040756 | 0.045972
2015-04-18 14:53 | 42112.6203 | 3.7861 | 3.599 | 33.3121 | 2230.272 | 2202.218 | 34.9916 | 27.8207 | 2520.479 | 0.0193 | 246.091 | 1.6248 | 95.4781 | 98.78 | 889.18 | 0.031 | 0.0075 | 482683984 | 27.8014 | 2202.218 | 3.599 | 34.9912 | 0 | 0.03925 | 0.040756 | 0.046443
2015-04-18 14:53 | 42112.6203 | 3.7828 | 3.5957 | 33.3096 | 2231.33 | 2203.258 | 34.9917 | 27.8211 | 2521.479 | 0.0189 | 245.94 | 1.6248 | 95.5068 | 93.55 | 887.73 | 0.034 | 0.0101 | 482683985 | 27.8018 | 2203.258 | 3.5957 | 34.9912 | 0 | 0.04013 | 0.047906 | 0.045181
2015-04-18 14:53 | 42112.6203 | 3.7814 | 3.5941 | 33.3086 | 2232.414 | 2204.322 | 34.9914 | 27.821 | 2522.479 | 0.0185 | 246.405 | 1.6247 | 95.5026 | 90.25 | 889.02 | 0.031 | 0.0043 | 482683986 | 27.8017 | 2204.323 | 3.5942 | 34.991 | 0 | 0.038166 | 0.040756 | 0.045366
2015-04-18 14:53 | 42112.6204 | 3.7805 | 3.5932 | 33.3083 | 2233.737 | 2205.623 | 34.9913 | 27.821 | 2523.479 | 0.019 | 246.706 | 1.6245 | 95.492 | 98.78 | 893.15 | 0.031 | -0.0006 | 482683987 | 27.8018 | 2205.623 | 3.5932 | 34.9909 | 0 | 0.036507 | 0.040756 | 0.045832
2015-04-18 14:53 | 42112.6204 | 3.7804 | 3.5929 | 33.3089 | 2235.273 | 2207.131 | 34.9914 | 27.8211 | 2524.479 | 0.0177 | 247.136 | 1.6245 | 95.4941 | 93.89 | 898.23 | 0.03 | 0.0016 | 482683988 | 27.8019 | 2207.131 | 3.5929 | 34.9911 | 0 | 0.037252 | 0.038373 | 0.045739
2015-04-18 14:53 | 42112.6204 | 3.7797 | 3.5921 | 33.3086 | 2236.724 | 2208.557 | 34.9911 | 27.821 | 2525.479 | 0.0183 | 246.588 | 1.624 | 95.4867 | 90.72 | 901.34 | 0.03 | 0.0051 | 482683989 | 27.8017 | 2208.556 | 3.5921 | 34.9908 | 0 | 0.038437 | 0.038373 | 0.046065
2015-04-18 14:53 | 42112.6204 | 3.7797 | 3.592 | 33.3089 | 2237.577 | 2209.394 | 34.991 | 27.8208 | 2526.479 | 0.0167 | 246.579 | 1.6237 | 95.4907 | 98.78 | 903.38 | 0.031 | -0.0006 | 482683990 | 27.8016 | 2209.394 | 3.592 | 34.9907 | 0 | 0.036507 | 0.040756 | 0.045889
2015-04-18 14:53 | 42112.6204 | 3.7805 | 3.5928 | 33.3097 | 2237.352 | 2209.173 | 34.9911 | 27.8209 | 2527.479 | 0.0177 | 245.841 | 1.6238 | 95.4888 | 93.46 | 903.54 | 0.031 | -0.0006 | 482683991 | 27.8018 | 2209.173 | 3.5928 | 34.9909 | 0 | 0.036507 | 0.040756 | 0.045972
2015-04-18 14:53 | 42112.6204 | 3.7812 | 3.5936 | 33.3103 | 2236.927 | 2208.755 | 34.9913 | 27.8209 | 2528.479 | 0.0178 | 245.901 | 1.6241 | 95.4877 | 90.07 | 902.36 | 0.031 | 0.0024 | 482683992 | 27.8018 | 2208.755 | 3.5936 | 34.9911 | 0 | 0.037523 | 0.040756 | 0.046021
2015-04-18 14:53 | 42112.6204 | 3.7814 | 3.5937 | 33.3105 | 2237.356 | 2209.177 | 34.991 | 27.8208 | 2529.479 | 0.0196 | 246.719 | 1.6243 | 95.5013 | 98.77 | 901.08 | 0.03 | 0.0299 | 482683993 | 27.8017 | 2209.177 | 3.5937 | 34.9909 | 0 | 0.046834 | 0.038373 | 0.045423
2015-04-18 14:53 | 42112.6204 | 3.7804 | 3.5926 | 33.3101 | 2238.697 | 2210.494 | 34.991 | 27.8209 | 2530.479 | 0.019 | 245.897 | 1.6241 | 95.4773 | 93.8 | 900 | 0.031 | 0.0089 | 482683994 | 27.8017 | 2210.494 | 3.5926 | 34.9909 | 0 | 0.039724 | 0.040756 | 0.046478
2015-04-18 14:53 | 42112.6204 | 3.7798 | 3.5918 | 33.3101 | 2240.037 | 2211.81 | 34.991 | 27.8209 | 2531.479 | 0.018 | 246.527 | 1.6241 | 95.5015 | 90.53 | 898.34 | 0.03 | -0.0006 | 482683995 | 27.8018 | 2211.81 | 3.5918 | 34.9909 | 0 | 0.036507 | 0.038373 | 0.045414
2015-04-18 14:53 | 42112.6205 | 3.7797 | 3.5917 | 33.3103 | 2240.998 | 2212.755 | 34.9909 | 27.8208 | 2532.479 | 0.015 | 246.206 | 1.6233 | 95.4996 | 98.78 | 896.36 | 0.031 | 0.0114 | 482683996 | 27.8017 | 2212.754 | 3.5917 | 34.9907 | 0 | 0.04057 | 0.040756 | 0.045498
2015-04-18 14:53 | 42112.6205 | 3.78 | 3.5919 | 33.3105 | 2241.441 | 2213.189 | 34.9905 | 27.8205 | 2533.479 | 0.0171 | 246.103 | 1.6233 | 95.495 | 93.65 | 894.27 | 0.031 | 0.0016 | 482683997 | 27.8014 | 2213.189 | 3.5919 | 34.9904 | 0 | 0.037252 | 0.040756 | 0.0457
2015-04-18 14:53 | 42112.6205 | 3.7802 | 3.5921 | 33.3109 | 2241.678 | 2213.422 | 34.9906 | 27.8206 | 2534.479 | 0.0195 | 246.489 | 1.6233 | 95.4781 | 90.33 | 892.39 | 0.031 | 0.0111 | 482683998 | 27.8015 | 2213.422 | 3.5921 | 34.9906 | 0 | 0.040469 | 0.040756 | 0.046443
2015-04-18 14:54 | 42112.6205 | 3.7802 | 3.592 | 33.3115 | 2242.377 | 2214.109 | 34.9911 | 27.821 | 2535.479 | 0.0204 | 246.658 | 1.6228 | 95.4964 | 98.78 | 886.77 | 0.031 | 0.0038 | 482683999 | 27.8019 | 2214.109 | 3.592 | 34.991 | 0 | 0.037997 | 0.040756 | 0.045638
2015-04-18 14:54 | 42112.6205 | 3.7801 | 3.5918 | 33.3122 | 2243.809 | 2215.515 | 34.9913 | 27.8212 | 2536.479 | 0.019 | 246.658 | 1.623 | 95.4886 | 93.69 | 881.04 | 0.031 | 0.0078 | 482684000 | 27.802 | 2215.515 | 3.5918 | 34.9912 | 0 | 0.039351 | 0.040756 | 0.045981
2015-04-18 14:54 | 42112.6205 | 3.7805 | 3.592 | 33.3132 | 2245.523 | 2217.199 | 34.9913 | 27.8211 | 2537.479 | 0.0187 | 246.661 | 1.6227 | 95.4762 | 90.36 | 886.93 | 0.03 | 0.0049 | 482684001 | 27.802 | 2217.199 | 3.592 | 34.9912 | 0 | 0.038369 | 0.038373 | 0.046526
2015-04-18 14:54 | 42112.6205 | 3.7787 | 3.5901 | 33.312 | 2247.256 | 2218.901 | 34.991 | 27.8211 | 2538.479 | 0.0196 | 246.685 | 1.6224 | 95.4799 | 98.78 | 895.52 | 0.031 | 0.0027 | 482684002 | 27.8019 | 2218.901 | 3.5901 | 34.9909 | 0 | 0.037624 | 0.040756 | 0.046364
2015-04-18 14:54 | 42112.6205 | 3.7763 | 3.5875 | 33.31 | 2248.832 | 2220.449 | 34.9905 | 27.821 | 2539.479 | 0.0184 | 246.619 | 1.6224 | 95.4773 | 93.47 | 903.09 | 0.03 | 0.0077 | 482684003 | 27.8018 | 2220.449 | 3.5875 | 34.9904 | 0 | 0.039317 | 0.038373 | 0.046478
2015-04-18 14:54 | 42112.6206 | 3.7763 | 3.5875 | 33.3102 | 2249.678 | 2221.28 | 34.9903 | 27.8208 | 2540.479 | 0.0194 | 246.508 | 1.6224 | 95.4834 | 89.99 | 907.17 | 0.031 | 0.0035 | 482684004 | 27.8016 | 2221.28 | 3.5875 | 34.9902 | 0 | 0.037895 | 0.040756 | 0.04621
2015-04-18 14:54 | 42112.6206 | 3.777 | 3.5882 | 33.3108 | 2249.768 | 2221.368 | 34.9903 | 27.8207 | 2541.479 | 0.0182 | 246.564 | 1.6225 | 95.4974 | 98.78 | 905.79 | 0.031 | 0.0039 | 482684005 | 27.8015 | 2221.368 | 3.5881 | 34.9902 | 0 | 0.038031 | 0.040756 | 0.045594
2015-04-18 14:54 | 42112.6206 | 3.7775 | 3.5886 | 33.3116 | 2249.936 | 2221.533 | 34.9905 | 27.8208 | 2542.479 | 0.0166 | 246.95 | 1.6225 | 95.4917 | 93.48 | 905.16 | 0.031 | 0.0089 | 482684006 | 27.8017 | 2221.533 | 3.5887 | 34.9904 | 0 | 0.039724 | 0.040756 | 0.045845
2015-04-18 14:54 | 42112.6206 | 3.777 | 3.5881 | 33.3114 | 2250.518 | 2222.105 | 34.9904 | 27.8209 | 2543.479 | 0.0159 | 246.207 | 1.6225 | 95.4781 | 89.99 | 906.41 | 0.031 | -0.0006 | 482684007 | 27.8017 | 2222.105 | 3.5881 | 34.9904 | 0 | 0.036507 | 0.040756 | 0.046443
2015-04-18 14:54 | 42112.6206 | 3.7762 | 3.5872 | 33.3104 | 2251.231 | 2222.805 | 34.9898 | 27.8204 | 2544.479 | 0.0193 | 245.847 | 1.6224 | 95.4782 | 98.78 | 903.7 | 0.03 | 0.0009 | 482684008 | 27.8012 | 2222.806 | 3.5873 | 34.9897 | 0 | 0.037015 | 0.038373 | 0.046438
2015-04-18 14:54 | 42112.6206 | 3.7731 | 3.5842 | 33.3083 | 2251.578 | 2223.146 | 34.9905 | 27.8213 | 2545.479 | 0.0193 | 245.344 | 1.6222 | 95.5003 | 92.85 | 898.01 | 0.03 | 0.0057 | 482684009 | 27.8021 | 2223.146 | 3.5841 | 34.9904 | 0 | 0.03864 | 0.038373 | 0.045467
2015-04-18 14:54 | 42112.6206 | 3.7773 | 3.5883 | 33.3119 | 2251.551 | 2223.119 | 34.9903 | 27.8207 | 2546.479 | 0.0194 | 245.51 | 1.6224 | 95.4902 | 89.05 | 891.16 | 0.031 | 0.0001 | 482684010 | 27.8016 | 2223.119 | 3.5883 | 34.9902 | 0 | 0.036744 | 0.040756 | 0.045911
2015-04-18 14:54 | 42112.6206 | 3.7768 | 3.5878 | 33.3113 | 2251.667 | 2223.233 | 34.99 | 27.8205 | 2547.479 | 0.0204 | 246.284 | 1.6224 | 95.4941 | 98.78 | 883.45 | 0.031 | 0.0199 | 482684011 | 27.8014 | 2223.233 | 3.5878 | 34.99 | 0 | 0.043448 | 0.040756 | 0.045739
2015-04-18 14:54 | 42112.6206 | 3.7735 | 3.5845 | 33.3081 | 2252.35 | 2223.904 | 34.9895 | 27.8204 | 2548.479 | 0.0178 | 246.35 | 1.622 | 95.4822 | 93.18 | 876 | 0.03 | 0.0171 | 482684012 | 27.8012 | 2223.904 | 3.5845 | 34.9893 | 0 | 0.0425 | 0.038373 | 0.046262
2015-04-18 14:54 | 42112.6207 | 3.7663 | 3.5773 | 33.3021 | 2253.54 | 2225.073 | 34.9897 | 27.8213 | 2549.479 | 0.0187 | 246.501 | 1.6214 | 95.478 | 89.5 | 873.06 | 0.031 | 0.0091 | 482684013 | 27.8019 | 2225.073 | 3.5773 | 34.9893 | 0 | 0.039791 | 0.040756 | 0.046447
2015-04-18 14:54 | 42112.6207 | 3.765 | 3.5758 | 33.3017 | 2255.091 | 2226.596 | 34.9898 | 27.8215 | 2550.479 | 0.0176 | 246.657 | 1.6205 | 95.4907 | 98.78 | 873.7 | 0.031 | 0.0008 | 482684014 | 27.8022 | 2226.596 | 3.5758 | 34.9894 | 0 | 0.036981 | 0.040756 | 0.045889
2015-04-18 14:54 | 42112.6207 | 3.7639 | 3.5746 | 33.3013 | 2256.833 | 2228.308 | 34.9896 | 27.8215 | 2551.479 | 0.0197 | 246.651 | 1.6202 | 95.495 | 92.71 | 879.81 | 0.031 | 0.0047 | 482684015 | 27.8022 | 2228.308 | 3.5746 | 34.9893 | 0 | 0.038301 | 0.040756 | 0.0457
2015-04-18 14:54 | 42112.6207 | 3.7617 | 3.5722 | 33.2997 | 2258.641 | 2230.083 | 34.9892 | 27.8215 | 2552.479 | 0.0196 | 246.634 | 1.6202 | 95.4898 | 88.79 | 890.37 | 0.031 | 0.001 | 482684016 | 27.8021 | 2230.083 | 3.5722 | 34.9889 | 0 | 0.037049 | 0.040756 | 0.045928
2015-04-18 14:54 | 42112.6207 | 3.7606 | 3.571 | 33.2995 | 2260.423 | 2231.833 | 34.9893 | 27.8216 | 2553.479 | 0.0228 | 246.636 | 1.6201 | 95.4902 | 98.78 | 902.23 | 0.031 | 0.0053 | 482684017 | 27.8022 | 2231.833 | 3.571 | 34.989 | 0 | 0.038505 | 0.040756 | 0.045911
2015-04-18 14:54 | 42112.6207 | 3.7607 | 3.5709 | 33.3 | 2262.1 | 2233.48 | 34.989 | 27.8214 | 2554.479 | 0.0166 | 246.675 | 1.6201 | 95.4982 | 93.2 | 911.27 | 0.03 | 0.0058 | 482684018 | 27.802 | 2233.48 | 3.5709 | 34.9888 | 0 | 0.038674 | 0.038373 | 0.045559
2015-04-18 14:54 | 42112.6207 | 3.7611 | 3.5712 | 33.3005 | 2263.178 | 2234.539 | 34.9887 | 27.8212 | 2555.479 | 0.0175 | 246.726 | 1.6201 | 95.4974 | 89.49 | 916.98 | 0.031 | 0.0009 | 482684019 | 27.8018 | 2234.539 | 3.5712 | 34.9885 | 0 | 0.037015 | 0.040756 | 0.045594
2015-04-18 14:54 | 42112.6207 | 3.7618 | 3.5719 | 33.301 | 2263.1 | 2234.463 | 34.9885 | 27.8209 | 2556.479 | 0.0204 | 246.753 | 1.6201 | 95.4932 | 98.78 | 919.27 | 0.031 | -0.0006 | 482684020 | 27.8016 | 2234.462 | 3.5719 | 34.9883 | 0 | 0.036507 | 0.040756 | 0.045779
2015-04-18 14:54 | 42112.6207 | 3.7622 | 3.5724 | 33.3015 | 2262.613 | 2233.984 | 34.9888 | 27.8211 | 2557.479 | 0.0218 | 246.742 | 1.6201 | 95.4941 | 92.57 | 918.11 | 0.031 | -0.0006 | 482684021 | 27.8018 | 2233.984 | 3.5723 | 34.9887 | 0 | 0.036507 | 0.040756 | 0.045739
2015-04-18 14:54 | 42112.6208 | 3.7627 | 3.5728 | 33.302 | 2262.714 | 2234.083 | 34.9889 | 27.8211 | 2558.479 | 0.0195 | 246.72 | 1.6201 | 95.4758 | 88.56 | 913.8 | 0.031 | -0.0006 | 482684022 | 27.8019 | 2234.083 | 3.5728 | 34.9888 | 0 | 0.036507 | 0.040756 | 0.046544
2015-04-18 14:54 | 42112.6208 | 3.7623 | 3.5723 | 33.3023 | 2263.821 | 2235.17 | 34.989 | 27.8213 | 2559.479 | 0.0169 | 246.719 | 1.6201 | 95.4867 | 98.78 | 907.62 | 0.031 | 0.001 | 482684023 | 27.802 | 2235.17 | 3.5723 | 34.9889 | 0 | 0.037049 | 0.040756 | 0.046065
2015-04-18 14:54 | 42112.6208 | 3.7613 | 3.5712 | 33.3017 | 2265.119 | 2236.445 | 34.9888 | 27.8212 | 2560.479 | 0.0163 | 246.764 | 1.6201 | 95.4845 | 92.47 | 900.64 | 0.031 | 0.0047 | 482684024 | 27.8019 | 2236.445 | 3.5712 | 34.9886 | 0 | 0.038301 | 0.040756 | 0.046161
2015-04-18 14:54 | 42112.6208 | 3.7612 | 3.571 | 33.3016 | 2265.863 | 2237.176 | 34.9885 | 27.821 | 2561.479 | 0.0177 | 246.64 | 1.6201 | 95.4928 | 88.39 | 895.02 | 0.031 | -0.0006 | 482684025 | 27.8018 | 2237.176 | 3.571 | 34.9884 | 0 | 0.036507 | 0.040756 | 0.045797
2015-04-18 14:54 | 42112.6208 | 3.7622 | 3.5719 | 33.3025 | 2265.661 | 2236.977 | 34.9886 | 27.821 | 2562.479 | 0.0172 | 246.734 | 1.6201 | 95.4771 | 98.78 | 892.23 | 0.031 | -0.0001 | 482684026 | 27.8017 | 2236.977 | 3.572 | 34.9885 | 0 | 0.036676 | 0.040756 | 0.046487
2015-04-18 14:54 | 42112.6208 | 3.7629 | 3.5727 | 33.303 | 2265.079 | 2236.406 | 34.9886 | 27.821 | 2563.479 | 0.0168 | 246.418 | 1.6201 | 95.4869 | 92.63 | 888.73 | 0.031 | 0.0067 | 482684027 | 27.8017 | 2236.406 | 3.5727 | 34.9886 | 0 | 0.038979 | 0.040756 | 0.046056
2015-04-18 14:54 | 42112.6208 | 3.7629 | 3.5728 | 33.3034 | 2265.056 | 2236.383 | 34.9891 | 27.8213 | 2564.479 | 0.0134 | 245.419 | 1.6201 | 95.4981 | 88.57 | 880.57 | 0.031 | -0.0006 | 482684028 | 27.8021 | 2236.383 | 3.5728 | 34.9891 | 0 | 0.036507 | 0.040756 | 0.045564
2015-04-18 14:54 | 42112.6208 | 3.7622 | 3.572 | 33.3031 | 2266.25 | 2237.556 | 34.9889 | 27.8212 | 2565.479 | 0.0101 | 245.172 | 1.6201 | 95.4813 | 98.78 | 872.64 | 0.03 | 0.0078 | 482684029 | 27.802 | 2237.556 | 3.572 | 34.9889 | 0 | 0.039351 | 0.038373 | 0.046302
2015-04-18 14:54 | 42112.6209 | 3.7605 | 3.5701 | 33.3023 | 2268.019 | 2239.294 | 34.9891 | 27.8215 | 2566.479 | 0.0144 | 246.047 | 1.62 | 95.475 | 92.47 | 876.8 | 0.031 | 0.0126 | 482684030 | 27.8023 | 2239.294 | 3.5701 | 34.989 | 0 | 0.040976 | 0.040756 | 0.046579
2015-04-18 14:54 | 42112.6209 | 3.76 | 3.5695 | 33.3026 | 2269.834 | 2241.075 | 34.989 | 27.8216 | 2567.479 | 0.0171 | 246.507 | 1.6201 | 95.4841 | 88.33 | 890.36 | 0.031 | 0.0111 | 482684031 | 27.8023 | 2241.075 | 3.5695 | 34.9889 | 0 | 0.040469 | 0.040756 | 0.046179
2015-04-18 14:54 | 42112.6209 | 3.7599 | 3.5692 | 33.303 | 2271.604 | 2242.814 | 34.9888 | 27.8214 | 2568.479 | 0.0152 | 246.647 | 1.6194 | 95.4803 | 98.78 | 905.71 | 0.03 | 0.018 | 482684032 | 27.8021 | 2242.814 | 3.5692 | 34.9887 | 0 | 0.042805 | 0.038373 | 0.046346
2015-04-18 14:54 | 42112.6209 | 3.7595 | 3.5686 | 33.3033 | 2273.341 | 2244.52 | 34.9888 | 27.8215 | 2569.479 | 0.0151 | 246.452 | 1.6186 | 95.4791 | 92.79 | 917.57 | 0.031 | 0.0055 | 482684033 | 27.8022 | 2244.52 | 3.5686 | 34.9887 | 0 | 0.038572 | 0.040756 | 0.046399
2015-04-18 14:54 | 42112.6209 | 3.7593 | 3.5682 | 33.3035 | 2274.692 | 2245.847 | 34.9886 | 27.8214 | 2570.479 | 0.0187 | 246.626 | 1.6179 | 95.4771 | 88.75 | 924.7 | 0.031 | -0.0006 | 482684034 | 27.802 | 2245.847 | 3.5682 | 34.9885 | 0 | 0.036507 | 0.040756 | 0.046487
2015-04-18 14:54 | 42112.6209 | 3.7592 | 3.5681 | 33.3034 | 2275.279 | 2246.424 | 34.9883 | 27.8211 | 2571.479 | 0.0184 | 246.517 | 1.6179 | 95.4919 | 98.78 | 928.98 | 0.031 | -0.0006 | 482684035 | 27.8018 | 2246.423 | 3.5682 | 34.9882 | 0 | 0.036507 | 0.040756 | 0.045836
2015-04-18 14:54 | 42112.6209 | 3.76 | 3.5689 | 33.304 | 2275.336 | 2246.479 | 34.988 | 27.8208 | 2572.479 | 0.0208 | 246.67 | 1.6178 | 95.4964 | 92.39 | 930.05 | 0.031 | -0.0006 | 482684036 | 27.8015 | 2246.479 | 3.5689 | 34.988 | 0 | 0.036507 | 0.040756 | 0.045638
2015-04-18 14:54 | 42112.6209 | 3.7595 | 3.5684 | 33.3039 | 2275.629 | 2246.766 | 34.9883 | 27.8211 | 2573.479 | 0.021 | 246.76 | 1.6179 | 95.4918 | 88.14 | 925.77 | 0.031 | 0.0039 | 482684037 | 27.8018 | 2246.767 | 3.5684 | 34.9883 | 0 | 0.038031 | 0.040756 | 0.04584
2015-04-18 14:54 | 42112.6209 | 3.7592 | 3.568 | 33.3043 | 2276.585 | 2247.705 | 34.9886 | 27.8214 | 2574.479 | 0.02 | 246.79 | 1.6178 | 95.4973 | 98.78 | 915.46 | 0.031 | 0.0033 | 482684038 | 27.8021 | 2247.705 | 3.568 | 34.9886 | 0 | 0.037827 | 0.040756 | 0.045599
2015-04-18 14:54 | 42112.621 | 3.7583 | 3.5669 | 33.3038 | 2277.882 | 2248.98 | 34.9885 | 27.8214 | 2575.479 | 0.0181 | 246.806 | 1.6178 | 95.4972 | 92.12 | 899.43 | 0.03 | 0.0005 | 482684039 | 27.802 | 2248.98 | 3.5669 | 34.9884 | 0 | 0.036879 | 0.038373 | 0.045603
2015-04-18 14:54 | 42112.621 | 3.7576 | 3.5661 | 33.3035 | 2279.136 | 2250.212 | 34.9883 | 27.8213 | 2576.479 | 0.0191 | 246.815 | 1.6177 | 95.4848 | 87.75 | 879.25 | 0.031 | 0.0045 | 482684040 | 27.8019 | 2250.212 | 3.5662 | 34.9882 | 0 | 0.038234 | 0.040756 | 0.046148
2015-04-18 14:54 | 42112.621 | 3.7546 | 3.5631 | 33.3008 | 2280.244 | 2251.299 | 34.9878 | 27.8212 | 2577.479 | 0.0191 | 246.722 | 1.6178 | 95.4801 | 98.78 | 861.33 | 0.031 | -0.0006 | 482684041 | 27.8018 | 2251.299 | 3.5631 | 34.9876 | 0 | 0.036507 | 0.040756 | 0.046355
2015-04-18 14:54 | 42112.621 | 3.7531 | 3.5615 | 33.2998 | 2281.125 | 2252.165 | 34.9879 | 27.8215 | 2578.479 | 0.0169 | 246.786 | 1.6178 | 95.4887 | 92.35 | 854.05 | 0.03 | -0.0006 | 482684042 | 27.802 | 2252.165 | 3.5615 | 34.9877 | 0 | 0.036507 | 0.038373 | 0.045977
2015-04-18 14:54 | 42112.621 | 3.752 | 3.5604 | 33.2988 | 2281.746 | 2252.774 | 34.9876 | 27.8213 | 2579.479 | 0.0203 | 246.995 | 1.6178 | 95.4879 | 88.06 | 860.04 | 0.031 | 0.0003 | 482684043 | 27.8019 | 2252.774 | 3.5604 | 34.9874 | 0 | 0.036812 | 0.040756 | 0.046012
2015-04-18 14:54 | 42112.621 | 3.7517 | 3.56 | 33.2986 | 2282.109 | 2253.131 | 34.9875 | 27.8213 | 2580.479 | 0.0183 | 246.807 | 1.6178 | 95.4915 | 98.78 | 876.55 | 0.03 | 0.006 | 482684044 | 27.8018 | 2253.131 | 3.56 | 34.9873 | 0 | 0.038742 | 0.038373 | 0.045854
2015-04-18 14:54 | 42112.621 | 3.7513 | 3.5596 | 33.2986 | 2282.277 | 2253.296 | 34.9877 | 27.8215 | 2581.479 | 0.017 | 246.87 | 1.6178 | 95.4837 | 91.92 | 897.57 | 0.031 | 0.0063 | 482684045 | 27.8021 | 2253.295 | 3.5596 | 34.9876 | 0 | 0.038843 | 0.040756 | 0.046197
2015-04-18 14:54 | 42112.621 | 3.7526 | 3.5608 | 33.2996 | 2282.437 | 2253.453 | 34.9875 | 27.8212 | 2582.479 | 0.0203 | 246.939 | 1.6177 | 95.4909 | 87.42 | 913.83 | 0.031 | 0.0069 | 482684046 | 27.8018 | 2253.453 | 3.5609 | 34.9873 | 0 | 0.039046 | 0.040756 | 0.04588
2015-04-18 14:54 | 42112.6211 | 3.7522 | 3.5604 | 33.2993 | 2282.821 | 2253.83 | 34.9873 | 27.8212 | 2583.479 | 0.0234 | 246.215 | 1.6178 | 95.4909 | 98.78 | 924.52 | 0.03 | 0.0046 | 482684047 | 27.8017 | 2253.83 | 3.5605 | 34.9872 | 0 | 0.038268 | 0.038373 | 0.04588
2015-04-18 14:54 | 42112.6211 | 3.7482 | 3.5564 | 33.2956 | 2283.461 | 2254.458 | 34.9871 | 27.8214 | 2584.479 | 0.0219 | 246.734 | 1.6178 | 95.4726 | 92.29 | 931.5 | 0.031 | 0.0003 | 482684048 | 27.8019 | 2254.458 | 3.5565 | 34.9869 | 0 | 0.036812 | 0.040756 | 0.046685
2015-04-18 14:54 | 42112.6211 | 3.7459 | 3.5542 | 33.2936 | 2284.232 | 2255.215 | 34.9868 | 27.8213 | 2585.479 | 0.0188 | 245.435 | 1.6177 | 95.4815 | 87.92 | 935.25 | 0.031 | 0.0053 | 482684049 | 27.8018 | 2255.215 | 3.5541 | 34.9865 | 0 | 0.038505 | 0.040756 | 0.046293
2015-04-18 14:54 | 42112.6211 | 3.7446 | 3.5527 | 33.2929 | 2285.053 | 2256.022 | 34.9869 | 27.8216 | 2586.479 | 0.019 | 246.724 | 1.6177 | 95.4867 | 98.78 | 935.14 | 0.031 | 0.0005 | 482684050 | 27.8021 | 2256.022 | 3.5528 | 34.9867 | 0 | 0.036879 | 0.040756 | 0.046065
2015-04-18 14:54 | 42112.6211 | 3.7443 | 3.5524 | 33.2933 | 2285.997 | 2256.949 | 34.9871 | 27.8218 | 2587.479 | 0.0154 | 245.879 | 1.6177 | 95.4907 | 92.27 | 930.95 | 0.03 | -0.0006 | 482684051 | 27.8023 | 2256.948 | 3.5524 | 34.9869 | 0 | 0.036507 | 0.038373 | 0.045889
2015-04-18 14:54 | 42112.6211 | 3.744 | 3.552 | 33.2934 | 2287.227 | 2258.157 | 34.9871 | 27.8218 | 2588.479 | 0.0148 | 246.291 | 1.6171 | 95.4813 | 87.87 | 921.7 | 0.031 | 0.0039 | 482684052 | 27.8022 | 2258.157 | 3.552 | 34.9869 | 0 | 0.038031 | 0.040756 | 0.046302
2015-04-18 14:54 | 42112.6211 | 3.7438 | 3.5516 | 33.2938 | 2288.788 | 2259.689 | 34.987 | 27.8218 | 2589.479 | 0.0159 | 246.578 | 1.6169 | 95.5005 | 98.78 | 906.48 | 0.03 | 0.0027 | 482684053 | 27.8023 | 2259.69 | 3.5516 | 34.9868 | 0 | 0.037624 | 0.038373 | 0.045458
2015-04-18 14:54 | 42112.6211 | 3.7429 | 3.5506 | 33.2937 | 2290.508 | 2261.379 | 34.9869 | 27.8218 | 2590.479 | 0.0159 | 246.726 | 1.6163 | 95.504 | 92.3 | 889.72 | 0.03 | -0.0006 | 482684054 | 27.8023 | 2261.379 | 3.5506 | 34.9868 | 0 | 0.036507 | 0.038373 | 0.045304
2015-04-18 14:54 | 42112.6211 | 3.7413 | 3.5488 | 33.2927 | 2292.269 | 2263.108 | 34.9868 | 27.8219 | 2591.479 | 0.018 | 246.76 | 1.6163 | 95.4737 | 87.9 | 880.47 | 0.03 | -0.0006 | 482684055 | 27.8023 | 2263.108 | 3.5488 | 34.9866 | 0 | 0.036507 | 0.038373 | 0.046636
2015-04-18 14:54 | 42112.6212 | 3.7406 | 3.5479 | 33.2927 | 2293.929 | 2264.739 | 34.9867 | 27.8219 | 2592.479 | 0.018 | 246.721 | 1.6156 | 95.4943 | 98.78 | 885.61 | 0.031 | -0.0006 | 482684056 | 27.8023 | 2264.739 | 3.5479 | 34.9865 | 0 | 0.036507 | 0.040756 | 0.045731
2015-04-18 14:54 | 42112.6212 | 3.7406 | 3.5478 | 33.293 | 2295.273 | 2266.058 | 34.9864 | 27.8216 | 2593.479 | 0.019 | 246.692 | 1.6155 | 95.5004 | 92.2 | 898.37 | 0.031 | 0.0028 | 482684057 | 27.8021 | 2266.058 | 3.5479 | 34.9862 | 0 | 0.037658 | 0.040756 | 0.045462
2015-04-18 14:54 | 42112.6212 | 3.739 | 3.5462 | 33.2916 | 2295.989 | 2266.761 | 34.9861 | 27.8216 | 2594.479 | 0.0188 | 246.691 | 1.6154 | 95.4854 | 87.7 | 910.39 | 0.031 | 0.0115 | 482684058 | 27.802 | 2266.761 | 3.5462 | 34.9859 | 0 | 0.040604 | 0.040756 | 0.046122
2015-04-18 14:55 | 42112.6212 | 3.7408 | 3.5479 | 33.2931 | 2296.024 | 2266.795 | 34.986 | 27.8213 | 2595.479 | 0.0199 | 246.731 | 1.6154 | 95.4943 | 98.78 | 920 | 0.031 | 0.0027 | 482684059 | 27.8018 | 2266.795 | 3.5479 | 34.9859 | 0 | 0.037624 | 0.040756 | 0.045731
2015-04-18 14:55 | 42112.6212 | 3.7419 | 3.5491 | 33.2942 | 2295.428 | 2266.21 | 34.9862 | 27.8214 | 2596.479 | 0.0162 | 246.795 | 1.6154 | 95.4841 | 91.81 | 926.78 | 0.031 | -0.0006 | 482684060 | 27.8019 | 2266.21 | 3.5491 | 34.9861 | 0 | 0.036507 | 0.040756 | 0.046179
2015-04-18 14:55 | 42112.6212 | 3.7433 | 3.5506 | 33.2953 | 2294.476 | 2265.276 | 34.9865 | 27.8214 | 2597.479 | 0.0142 | 246.893 | 1.6154 | 95.4877 | 87.11 | 930.52 | 0.03 | -0.0006 | 482684061 | 27.802 | 2265.276 | 3.5506 | 34.9864 | 0 | 0.036507 | 0.038373 | 0.046021
2015-04-18 14:55 | 42112.6212 | 3.7439 | 3.5512 | 33.2955 | 2293.627 | 2264.442 | 34.9865 | 27.8214 | 2598.479 | 0.0148 | 246.998 | 1.6154 | 95.4951 | 98.78 | 931.23 | 0.03 | -0.0006 | 482684062 | 27.802 | 2264.442 | 3.5512 | 34.9865 | 0 | 0.036507 | 0.038373 | 0.045695
2015-04-18 14:55 | 42112.6212 | 3.7439 | 3.5513 | 33.2957 | 2293.561 | 2264.377 | 34.9867 | 27.8215 | 2599.479 | 0.0182 | 247.013 | 1.6154 | 95.4861 | 91.5 | 927.91 | 0.031 | 0.0063 | 482684063 | 27.8021 | 2264.377 | 3.5512 | 34.9867 | 0 | 0.038843 | 0.040756 | 0.046091
2015-04-18 14:55 | 42112.6212 | 3.7437 | 3.5509 | 33.296 | 2294.716 | 2265.512 | 34.9867 | 27.8216 | 2600.479 | 0.0233 | 247.064 | 1.6154 | 95.4908 | 86.67 | 922.5 | 0.031 | -0.0003 | 482684064 | 27.8022 | 2265.511 | 3.5509 | 34.9867 | 0 | 0.036608 | 0.040756 | 0.045884
2015-04-18 14:55 | 42112.6213 | 3.7426 | 3.5497 | 33.2958 | 2296.428 | 2267.192 | 34.9868 | 27.8218 | 2601.479 | 0.0245 | 246.785 | 1.6154 | 95.5024 | 98.78 | 916.71 | 0.03 | -0.0006 | 482684065 | 27.8023 | 2267.192 | 3.5497 | 34.9868 | 0 | 0.036507 | 0.038373 | 0.045374
2015-04-18 14:55 | 42112.6213 | 3.7376 | 3.5446 | 33.2908 | 2298.293 | 2269.023 | 34.9855 | 27.8213 | 2602.479 | 0.0244 | 246.055 | 1.6155 | 95.4963 | 91.41 | 910.98 | 0.031 | 0.0043 | 482684066 | 27.8017 | 2269.023 | 3.5446 | 34.9853 | 0 | 0.038166 | 0.040756 | 0.045643
2015-04-18 14:55 | 42112.6213 | 3.7303 | 3.5372 | 33.2849 | 2299.943 | 2270.644 | 34.9857 | 27.8221 | 2603.479 | 0.0201 | 245.457 | 1.6155 | 95.4942 | 86.52 | 904.98 | 0.03 | -0.0001 | 482684067 | 27.8024 | 2270.644 | 3.5372 | 34.9853 | 0 | 0.036676 | 0.038373 | 0.045735
2015-04-18 14:55 | 42112.6213 | 3.729 | 3.5358 | 33.2842 | 2301.308 | 2271.984 | 34.9856 | 27.8222 | 2604.479 | 0.0183 | 246.334 | 1.6155 | 95.4932 | 98.78 | 900.7 | 0.03 | -0.0006 | 482684068 | 27.8025 | 2271.984 | 3.5358 | 34.9852 | 0 | 0.036507 | 0.038373 | 0.045779
2015-04-18 14:55 | 42112.6213 | 3.7285 | 3.5352 | 33.2841 | 2302.509 | 2273.164 | 34.9855 | 27.8222 | 2605.479 | 0.0193 | 246.279 | 1.6155 | 95.4994 | 91.52 | 897.53 | 0.032 | -0.0006 | 482684069 | 27.8025 | 2273.164 | 3.5352 | 34.9852 | 0 | 0.036507 | 0.04314 | 0.045506
2015-04-18 14:55 | 42112.6213 | 3.7267 | 3.5333 | 33.2831 | 2303.99 | 2274.618 | 34.9855 | 27.8224 | 2606.479 | 0.0198 | 246.688 | 1.6151 | 95.4921 | 86.65 | 895.23 | 0.031 | -0.0006 | 482684070 | 27.8027 | 2274.618 | 3.5332 | 34.9852 | 0 | 0.036507 | 0.040756 | 0.045827
2015-04-18 14:55 | 42112.6213 | 3.7265 | 3.5329 | 33.2837 | 2305.732 | 2276.329 | 34.9855 | 27.8224 | 2607.479 | 0.0203 | 246.794 | 1.6143 | 95.4885 | 98.78 | 899.75 | 0.031 | -0.0006 | 482684071 | 27.8027 | 2276.329 | 3.5329 | 34.9852 | 0 | 0.036507 | 0.040756 | 0.045986
2015-04-18 14:55 | 42112.6213 | 3.7263 | 3.5326 | 33.2841 | 2307.469 | 2278.034 | 34.9853 | 27.8223 | 2608.479 | 0.0178 | 247.136 | 1.6137 | 95.4886 | 91.21 | 911.18 | 0.031 | -0.0006 | 482684072 | 27.8027 | 2278.034 | 3.5326 | 34.9851 | 0 | 0.036507 | 0.040756 | 0.045981
2015-04-18 14:55 | 42112.6214 | 3.7254 | 3.5315 | 33.2834 | 2308.916 | 2279.455 | 34.9848 | 27.822 | 2609.479 | 0.0183 | 246.428 | 1.6133 | 95.4795 | 86.21 | 922.66 | 0.031 | -0.0006 | 482684073 | 27.8023 | 2279.455 | 3.5315 | 34.9846 | 0 | 0.036507 | 0.040756 | 0.046381
2015-04-18 14:55 | 42112.6214 | 3.7262 | 3.5323 | 33.2842 | 2308.988 | 2279.526 | 34.9848 | 27.822 | 2610.479 | 0.02 | 246.764 | 1.6133 | 95.4822 | 98.78 | 928.98 | 0.031 | -0.0006 | 482684074 | 27.8023 | 2279.525 | 3.5323 | 34.9847 | 0 | 0.036507 | 0.040756 | 0.046262
2015-04-18 14:55 | 42112.6214 | 3.7278 | 3.534 | 33.2855 | 2307.898 | 2278.455 | 34.9851 | 27.8219 | 2611.479 | 0.0199 | 246.99 | 1.6132 | 95.4941 | 91.31 | 930.75 | 0.031 | -0.0006 | 482684075 | 27.8024 | 2278.455 | 3.534 | 34.9849 | 0 | 0.036507 | 0.040756 | 0.045739
2015-04-18 14:55 | 42112.6214 | 3.7282 | 3.5345 | 33.2853 | 2306.828 | 2277.404 | 34.9849 | 27.8218 | 2612.479 | 0.0192 | 246.493 | 1.6135 | 95.4749 | 86.25 | 928.61 | 0.031 | -0.0006 | 482684076 | 27.8022 | 2277.404 | 3.5345 | 34.9848 | 0 | 0.036507 | 0.040756 | 0.046583
2015-04-18 14:55 | 42112.6214 | 3.7286 | 3.5349 | 33.2857 | 2306.341 | 2276.926 | 34.9852 | 27.8219 | 2613.479 | 0.0191 | 246.824 | 1.6133 | 95.4996 | 98.78 | 924.14 | 0.031 | -0.0006 | 482684077 | 27.8024 | 2276.926 | 3.5349 | 34.9851 | 0 | 0.036507 | 0.040756 | 0.045498
2015-04-18 14:55 | 42112.6214 | 3.7284 | 3.5346 | 33.2859 | 2307.109 | 2277.681 | 34.9853 | 27.8221 | 2614.479 | 0.0181 | 246.973 | 1.6133 | 95.4951 | 91.11 | 918.87 | 0.031 | -0.0006 | 482684078 | 27.8025 | 2277.681 | 3.5347 | 34.9852 | 0 | 0.036507 | 0.040756 | 0.045695
2015-04-18 14:55 | 42112.6214 | 3.7278 | 3.5339 | 33.2861 | 2308.787 | 2279.328 | 34.9855 | 27.8223 | 2615.479 | 0.0159 | 246.965 | 1.6134 | 95.479 | 85.96 | 916.71 | 0.031 | -0.0006 | 482684079 | 27.8027 | 2279.328 | 3.5338 | 34.9854 | 0 | 0.036507 | 0.040756 | 0.046403
2015-04-18 14:55 | 42112.6214 | 3.7264 | 3.5323 | 33.2854 | 2310.672 | 2281.179 | 34.9852 | 27.8223 | 2616.479 | 0.0184 | 246.963 | 1.6133 | 95.4888 | 98.78 | 916.71 | 0.031 | -0.0006 | 482684080 | 27.8027 | 2281.179 | 3.5323 | 34.9851 | 0 | 0.036507 | 0.040756 | 0.045972
2015-04-18 14:55 | 42112.6214 | 3.7237 | 3.5295 | 33.2836 | 2312.509 | 2282.983 | 34.9851 | 27.8224 | 2617.479 | 0.0209 | 246.975 | 1.6131 | 95.4879 | 91.66 | 917.09 | 0.03 | 0.0067 | 482684081 | 27.8028 | 2282.983 | 3.5295 | 34.985 | 0 | 0.038979 | 0.038373 | 0.046012
2015-04-18 14:55 | 42112.6215 | 3.723 | 3.5286 | 33.2834 | 2313.941 | 2284.389 | 34.9849 | 27.8224 | 2618.479 | 0.019 | 247.023 | 1.6131 | 95.4918 | 86.69 | 917.26 | 0.03 | 0.0007 | 482684082 | 27.8027 | 2284.389 | 3.5286 | 34.9847 | 0 | 0.036947 | 0.038373 | 0.04584
2015-04-18 14:55 | 42112.6215 | 3.7235 | 3.529 | 33.2839 | 2314.572 | 2285.008 | 34.9847 | 27.8221 | 2619.479 | 0.02 | 246.931 | 1.6131 | 95.49 | 98.78 | 917.66 | 0.03 | -0.0006 | 482684083 | 27.8025 | 2285.009 | 3.5291 | 34.9846 | 0 | 0.036507 | 0.038373 | 0.04592
2015-04-18 14:55 | 42112.6215 | 3.7244 | 3.5299 | 33.2846 | 2314.483 | 2284.921 | 34.9846 | 27.822 | 2620.479 | 0.0207 | 246.948 | 1.6131 | 95.4823 | 91.11 | 918 | 0.031 | -0.0006 | 482684084 | 27.8024 | 2284.922 | 3.53 | 34.9845 | 0 | 0.036507 | 0.040756 | 0.046258
2015-04-18 14:55 | 42112.6215 | 3.7245 | 3.5301 | 33.2849 | 2314.407 | 2284.847 | 34.9848 | 27.8221 | 2621.479 | 0.0206 | 246.872 | 1.6131 | 95.5038 | 85.87 | 917.3 | 0.03 | -0.0006 | 482684085 | 27.8025 | 2284.847 | 3.5301 | 34.9847 | 0 | 0.036507 | 0.038373 | 0.045313
2015-04-18 14:55 | 42112.6215 | 3.7256 | 3.5311 | 33.2861 | 2314.926 | 2285.356 | 34.9848 | 27.822 | 2622.479 | 0.0205 | 246.412 | 1.6131 | 95.4915 | 98.78 | 916.12 | 0.031 | -0.0006 | 482684086 | 27.8025 | 2285.356 | 3.5311 | 34.9848 | 0 | 0.036507 | 0.040756 | 0.045854
2015-04-18 14:55 | 42112.6215 | 3.724 | 3.5294 | 33.2851 | 2316.028 | 2286.438 | 34.9848 | 27.8222 | 2623.479 | 0.0155 | 245.97 | 1.6131 | 95.4765 | 91.32 | 915.43 | 0.031 | -0.0006 | 482684087 | 27.8026 | 2286.438 | 3.5294 | 34.9847 | 0 | 0.036507 | 0.040756 | 0.046513
2015-04-18 14:55 | 42112.6215 | 3.7223 | 3.5276 | 33.2842 | 2317.297 | 2287.684 | 34.985 | 27.8225 | 2624.479 | 0.0132 | 246.241 | 1.6129 | 95.496 | 86.16 | 914.46 | 0.031 | -0.0006 | 482684088 | 27.8029 | 2287.684 | 3.5276 | 34.9849 | 0 | 0.036507 | 0.040756 | 0.045656
2015-04-18 14:55 | 42112.6215 | 3.7218 | 3.527 | 33.2845 | 2318.761 | 2289.122 | 34.9851 | 27.8227 | 2625.479 | 0.0165 | 246.991 | 1.613 | 95.5017 | 98.78 | 914.14 | 0.031 | -0.0006 | 482684089 | 27.803 | 2289.121 | 3.527 | 34.985 | 0 | 0.036507 | 0.040756 | 0.045405
2015-04-18 14:55 | 42112.6216 | 3.7221 | 3.5271 | 33.2853 | 2320.409 | 2290.74 | 34.985 | 27.8226 | 2626.479 | 0.017 | 246.181 | 1.6127 | 95.4918 | 90.81 | 916.28 | 0.031 | -0.0006 | 482684090 | 27.8029 | 2290.74 | 3.5271 | 34.9849 | 0 | 0.036507 | 0.040756 | 0.04584
2015-04-18 14:55 | 42112.6216 | 3.7212 | 3.5261 | 33.285 | 2322.039 | 2292.34 | 34.9849 | 27.8226 | 2627.479 | 0.0149 | 246.345 | 1.6123 | 95.4983 | 85.39 | 919.77 | 0.03 | -0.0006 | 482684091 | 27.8029 | 2292.34 | 3.5261 | 34.9848 | 0 | 0.036507 | 0.038373 | 0.045555
2015-04-18 14:55 | 42112.6216 | 3.7209 | 3.5256 | 33.2851 | 2323.41 | 2293.687 | 34.9847 | 27.8225 | 2628.479 | 0.0135 | 246.726 | 1.6115 | 95.4921 | 98.78 | 923.04 | 0.031 | -0.0006 | 482684092 | 27.8028 | 2293.687 | 3.5256 | 34.9846 | 0 | 0.036507 | 0.040756 | 0.045827
2015-04-18 14:55 | 42112.6216 | 3.7209 | 3.5255 | 33.2853 | 2324.304 | 2294.565 | 34.9846 | 27.8224 | 2629.479 | 0.0167 | 246.855 | 1.6116 | 95.5028 | 90.88 | 926.47 | 0.031 | -0.0006 | 482684093 | 27.8027 | 2294.565 | 3.5255 | 34.9845 | 0 | 0.036507 | 0.040756 | 0.045357
2015-04-18 14:55 | 42112.6216 | 3.7212 | 3.5259 | 33.2857 | 2324.608 | 2294.862 | 34.9845 | 27.8223 | 2630.479 | 0.0173 | 246.539 | 1.6114 | 95.5026 | 85.48 | 929.95 | 0.03 | 0.0021 | 482684094 | 27.8026 | 2294.862 | 3.5259 | 34.9844 | 0 | 0.037421 | 0.038373 | 0.045366
2015-04-18 14:55 | 42112.6216 | 3.7216 | 3.5262 | 33.2859 | 2324.429 | 2294.687 | 34.9845 | 27.8222 | 2631.479 | 0.0167 | 246.795 | 1.611 | 95.4972 | 98.78 | 931.34 | 0.031 | 0.0241 | 482684095 | 27.8026 | 2294.687 | 3.5262 | 34.9844 | 0 | 0.044871 | 0.040756 | 0.045603
2015-04-18 14:55 | 42112.6216 | 3.7223 | 3.527 | 33.2865 | 2324.15 | 2294.413 | 34.9845 | 27.8222 | 2632.479 | 0.0139 | 246.785 | 1.6108 | 95.4878 | 90.79 | 929.02 | 0.031 | 0.0055 | 482684096 | 27.8025 | 2294.413 | 3.5269 | 34.9845 | 0 | 0.038572 | 0.040756 | 0.046016
2015-04-18 14:55 | 42112.6216 | 3.7224 | 3.527 | 33.2869 | 2324.248 | 2294.509 | 34.9847 | 27.8224 | 2633.479 | 0.0181 | 246.961 | 1.611 | 95.5006 | 85.31 | 922.84 | 0.031 | -0.0006 | 482684097 | 27.8028 | 2294.509 | 3.527 | 34.9847 | 0 | 0.036507 | 0.040756 | 0.045454
2015-04-18 14:55 | 42112.6216 | 3.7217 | 3.5263 | 33.2866 | 2325.193 | 2295.437 | 34.9847 | 27.8224 | 2634.479 | 0.0191 | 246.91 | 1.6108 | 95.4975 | 98.78 | 916.34 | 0.03 | -0.0006 | 482684098 | 27.8028 | 2295.437 | 3.5262 | 34.9847 | 0 | 0.036507 | 0.038373 | 0.04559
2015-04-18 14:55 | 42112.6217 | 3.7206 | 3.525 | 33.2862 | 2326.657 | 2296.874 | 34.9847 | 27.8226 | 2635.479 | 0.0147 | 246.954 | 1.6107 | 95.4877 | 90.99 | 914.14 | 0.03 | -0.0006 | 482684099 | 27.8029 | 2296.874 | 3.525 | 34.9847 | 0 | 0.036507 | 0.038373 | 0.046021
2015-04-18 14:55 | 42112.6217 | 3.7204 | 3.5247 | 33.2867 | 2328.076 | 2298.268 | 34.9848 | 27.8227 | 2636.479 | 0.0176 | 246.638 | 1.6107 | 95.5045 | 85.54 | 916.12 | 0.03 | 0.0032 | 482684100 | 27.803 | 2298.268 | 3.5247 | 34.9848 | 0 | 0.037794 | 0.038373 | 0.045282
2015-04-18 14:55 | 42112.6217 | 3.7207 | 3.5249 | 33.2872 | 2329.132 | 2299.304 | 34.9846 | 27.8225 | 2637.479 | 0.0181 | 246.435 | 1.6106 | 95.4943 | 98.78 | 920.68 | 0.031 | 0.0001 | 482684101 | 27.8028 | 2299.304 | 3.5249 | 34.9846 | 0 | 0.036744 | 0.040756 | 0.045731
2015-04-18 14:55 | 42112.6217 | 3.7214 | 3.5255 | 33.2878 | 2329.734 | 2299.896 | 34.9844 | 27.8222 | 2638.479 | 0.0157 | 246.008 | 1.6108 | 95.4899 | 90.86 | 923.57 | 0.03 | -0.0006 | 482684102 | 27.8026 | 2299.896 | 3.5255 | 34.9844 | 0 | 0.036507 | 0.038373 | 0.045924
2015-04-18 14:55 | 42112.6217 | 3.7212 | 3.5252 | 33.288 | 2330.415 | 2300.564 | 34.9845 | 27.8223 | 2639.479 | 0.0135 | 246.492 | 1.6107 | 95.4908 | 85.33 | 924.16 | 0.031 | 0.0081 | 482684103 | 27.8026 | 2300.564 | 3.5252 | 34.9844 | 0 | 0.039453 | 0.040756 | 0.045884
2015-04-18 14:55 | 42112.6217 | 3.7199 | 3.5239 | 33.2873 | 2331.46 | 2301.59 | 34.9845 | 27.8225 | 2640.479 | 0.0164 | 246.271 | 1.6107 | 95.4878 | 98.78 | 926.2 | 0.031 | 0.0062 | 482684104 | 27.8028 | 2301.59 | 3.5238 | 34.9845 | 0 | 0.038809 | 0.040756 | 0.046016
2015-04-18 14:55 | 42112.6217 | 3.7188 | 3.5226 | 33.2867 | 2332.611 | 2302.721 | 34.9845 | 27.8226 | 2641.479 | 0.0164 | 246.7 | 1.6105 | 95.4748 | 90.62 | 930.97 | 0.03 | -0.0006 | 482684105 | 27.8029 | 2302.72 | 3.5226 | 34.9844 | 0 | 0.036507 | 0.038373 | 0.046588
2015-04-18 14:55 | 42112.6217 | 3.7189 | 3.5226 | 33.287 | 2333.529 | 2303.622 | 34.9843 | 27.8224 | 2642.479 | 0.0159 | 246.374 | 1.6099 | 95.493 | 84.96 | 934.53 | 0.03 | -0.0006 | 482684106 | 27.8027 | 2303.622 | 3.5226 | 34.9842 | 0 | 0.036507 | 0.038373 | 0.045788
2015-04-18 14:55 | 42112.6218 | 3.7188 | 3.5225 | 33.2873 | 2333.94 | 2304.026 | 34.9846 | 27.8227 | 2643.479 | 0.0171 | 246.513 | 1.6097 | 95.4948 | 98.78 | 935.05 | 0.03 | -0.0006 | 482684107 | 27.803 | 2304.025 | 3.5225 | 34.9846 | 0 | 0.036507 | 0.038373 | 0.045709
2015-04-18 14:55 | 42112.6218 | 3.7194 | 3.5231 | 33.2878 | 2334.045 | 2304.128 | 34.9844 | 27.8225 | 2644.479 | 0.0197 | 246.519 | 1.6095 | 95.488 | 90.58 | 932.62 | 0.032 | 0.0034 | 482684108 | 27.8028 | 2304.128 | 3.5231 | 34.9844 | 0 | 0.037861 | 0.04314 | 0.046008
2015-04-18 14:55 | 42112.6218 | 3.7193 | 3.523 | 33.2878 | 2334.466 | 2304.541 | 34.9843 | 27.8224 | 2645.479 | 0.0213 | 246.317 | 1.6093 | 95.4885 | 84.87 | 927.86 | 0.03 | 0.0093 | 482684109 | 27.8027 | 2304.541 | 3.523 | 34.9843 | 0 | 0.039859 | 0.038373 | 0.045986
2015-04-18 14:55 | 42112.6218 | 3.7191 | 3.5226 | 33.2879 | 2335.278 | 2305.339 | 34.9844 | 27.8225 | 2646.479 | 0.0216 | 246.687 | 1.6091 | 95.4972 | 98.78 | 921.8 | 0.031 | 0.0017 | 482684110 | 27.8028 | 2305.339 | 3.5227 | 34.9843 | 0 | 0.037286 | 0.040756 | 0.045603
2015-04-18 14:55 | 42112.6218 | 3.719 | 3.5225 | 33.2884 | 2336.236 | 2306.28 | 34.9845 | 27.8226 | 2647.479 | 0.0232 | 246.769 | 1.609 | 95.4998 | 90.78 | 915.54 | 0.031 | 0.0115 | 482684111 | 27.8029 | 2306.28 | 3.5225 | 34.9845 | 0 | 0.040604 | 0.040756 | 0.045489
2015-04-18 14:55 | 42112.6218 | 3.7191 | 3.5225 | 33.2891 | 2337.505 | 2307.525 | 34.9847 | 27.8228 | 2648.479 | 0.0264 | 246.724 | 1.6089 | 95.4994 | 85.11 | 911.84 | 0.03 | -0.0006 | 482684112 | 27.803 | 2307.525 | 3.5224 | 34.9846 | 0 | 0.036507 | 0.038373 | 0.045506
2015-04-18 14:55 | 42112.6218 | 3.7189 | 3.522 | 33.2896 | 2339.17 | 2309.16 | 34.9847 | 27.8229 | 2649.479 | 0.0216 | 246.478 | 1.6084 | 95.4863 | 98.78 | 912.81 | 0.031 | -0.0006 | 482684113 | 27.8031 | 2309.16 | 3.522 | 34.9847 | 0 | 0.036507 | 0.040756 | 0.046082
2015-04-18 14:55 | 42112.6218 | 3.7186 | 3.5216 | 33.29 | 2340.997 | 2310.954 | 34.9847 | 27.8229 | 2650.479 | 0.0204 | 246.676 | 1.6085 | 95.4967 | 90.16 | 920.14 | 0.031 | -0.0006 | 482684114 | 27.8031 | 2310.953 | 3.5216 | 34.9846 | 0 | 0.036507 | 0.040756 | 0.045625
2015-04-18 14:55 | 42112.6218 | 3.7186 | 3.5214 | 33.2904 | 2342.763 | 2312.687 | 34.9843 | 27.8226 | 2651.479 | 0.0173 | 247.038 | 1.6085 | 95.494 | 84.21 | 930 | 0.031 | -0.0006 | 482684115 | 27.8028 | 2312.687 | 3.5214 | 34.9843 | 0 | 0.036507 | 0.040756 | 0.045744
2015-04-18 14:55 | 42112.6219 | 3.7152 | 3.5179 | 33.2872 | 2344.243 | 2314.14 | 34.9835 | 27.8223 | 2652.479 | 0.0174 | 246.829 | 1.6083 | 95.4975 | 98.78 | 937.5 | 0.031 | -0.0006 | 482684116 | 27.8024 | 2314.14 | 3.5179 | 34.9834 | 0 | 0.036507 | 0.040756 | 0.04559
2015-04-18 14:55 | 42112.6219 | 3.7172 | 3.5199 | 33.2892 | 2344.131 | 2314.031 | 34.9838 | 27.8223 | 2653.479 | 0.0195 | 246.944 | 1.6083 | 95.4883 | 90.39 | 941.09 | 0.031 | -0.0006 | 482684117 | 27.8025 | 2314.031 | 3.5199 | 34.9837 | 0 | 0.036507 | 0.040756 | 0.045994
2015-04-18 14:56 | 42112.6219 | 3.7199 | 3.5226 | 33.2914 | 2342.983 | 2312.903 | 34.984 | 27.8222 | 2654.479 | 0.0224 | 246.97 | 1.6081 | 95.488 | 84.5 | 942 | 0.031 | 0.0042 | 482684118 | 27.8025 | 2312.903 | 3.5226 | 34.9841 | 0 | 0.038132 | 0.040756 | 0.046008
2015-04-18 14:56 | 42112.6219 | 3.72 | 3.5229 | 33.2912 | 2342.012 | 2311.95 | 34.984 | 27.8222 | 2655.479 | 0.0237 | 246.91 | 1.6082 | 95.4985 | 98.78 | 940.29 | 0.031 | 0.0014 | 482684119 | 27.8025 | 2311.95 | 3.5229 | 34.9841 | 0 | 0.037184 | 0.040756 | 0.045546
2015-04-18 14:56 | 42112.6219 | 3.7198 | 3.5227 | 33.291 | 2341.601 | 2311.547 | 34.9843 | 27.8225 | 2656.479 | 0.0231 | 246.752 | 1.6082 | 95.4951 | 90.17 | 938.3 | 0.031 | -0.0006 | 482684120 | 27.8027 | 2311.547 | 3.5227 | 34.9843 | 0 | 0.036507 | 0.040756 | 0.045695
2015-04-18 14:56 | 42112.6219 | 3.7196 | 3.5224 | 33.2912 | 2342.119 | 2312.055 | 34.9845 | 27.8227 | 2657.479 | 0.021 | 246.649 | 1.6084 | 95.4971 | 84.16 | 935.52 | 0.031 | -0.0006 | 482684121 | 27.8029 | 2312.055 | 3.5224 | 34.9845 | 0 | 0.036507 | 0.040756 | 0.045607
2015-04-18 14:56 | 42112.6219 | 3.7196 | 3.5223 | 33.2918 | 2343.46 | 2313.372 | 34.9845 | 27.8227 | 2658.479 | 0.0185 | 246.405 | 1.6084 | 95.4943 | 98.78 | 931.44 | 0.031 | -0.0006 | 482684122 | 27.8029 | 2313.372 | 3.5223 | 34.9846 | 0 | 0.036507 | 0.040756 | 0.045731
2015-04-18 14:56 | 42112.6219 | 3.718 | 3.5206 | 33.2908 | 2345.169 | 2315.049 | 34.9843 | 27.8226 | 2659.479 | 0.016 | 245.809 | 1.6084 | 95.4854 | 89.98 | 926.45 | 0.031 | -0.0006 | 482684123 | 27.8028 | 2315.049 | 3.5206 | 34.9842 | 0 | 0.036507 | 0.040756 | 0.046122
2015-04-18 14:56 | 42112.6219 | 3.713 | 3.5155 | 33.2863 | 2347.063 | 2316.909 | 34.9835 | 27.8225 | 2660.479 | 0.0148 | 246.238 | 1.6083 | 95.4877 | 83.86 | 921.86 | 0.031 | -0.0006 | 482684124 | 27.8026 | 2316.909 | 3.5155 | 34.9833 | 0 | 0.036507 | 0.040756 | 0.046021
2015-04-18 14:56 | 42112.622 | 3.711 | 3.5133 | 33.2853 | 2348.901 | 2318.714 | 34.9836 | 27.8229 | 2661.479 | 0.0151 | 246.672 | 1.6081 | 95.4898 | 98.78 | 919.31 | 0.03 | -0.0006 | 482684125 | 27.8029 | 2318.714 | 3.5133 | 34.9834 | 0 | 0.036507 | 0.038373 | 0.045928
2015-04-18 14:56 | 42112.622 | 3.7094 | 3.5116 | 33.2844 | 2350.643 | 2320.424 | 34.9834 | 27.8229 | 2662.479 | 0.0174 | 246.673 | 1.6078 | 95.4761 | 89.87 | 919.84 | 0.03 | -0.0006 | 482684126 | 27.8029 | 2320.424 | 3.5116 | 34.9832 | 0 | 0.036507 | 0.038373 | 0.046531
2015-04-18 14:56 | 42112.622 | 3.7092 | 3.5112 | 33.2848 | 2352.244 | 2321.996 | 34.9834 | 27.8229 | 2663.479 | 0.0223 | 246.75 | 1.6075 | 95.4939 | 83.66 | 924.26 | 0.031 | 0.0008 | 482684127 | 27.8029 | 2321.996 | 3.5112 | 34.9832 | 0 | 0.036981 | 0.040756 | 0.045748
2015-04-18 14:56 | 42112.622 | 3.7084 | 3.5103 | 33.2845 | 2353.533 | 2323.26 | 34.9832 | 27.8228 | 2664.479 | 0.0208 | 246.829 | 1.6069 | 95.4773 | 98.78 | 932.37 | 0.031 | 0.0052 | 482684128 | 27.8028 | 2323.261 | 3.5103 | 34.983 | 0 | 0.038471 | 0.040756 | 0.046478
2015-04-18 14:56 | 42112.622 | 3.7085 | 3.5103 | 33.2847 | 2354.386 | 2324.098 | 34.983 | 27.8227 | 2665.479 | 0.0197 | 246.334 | 1.6065 | 95.4992 | 90.04 | 940.38 | 0.031 | -0.0006 | 482684129 | 27.8027 | 2324.098 | 3.5103 | 34.9829 | 0 | 0.036507 | 0.040756 | 0.045515
2015-04-18 14:56 | 42112.622 | 3.709 | 3.5107 | 33.2852 | 2354.737 | 2324.443 | 34.9828 | 27.8225 | 2666.479 | 0.0194 | 247.128 | 1.6066 | 95.4983 | 83.89 | 944.95 | 0.03 | -0.0006 | 482684130 | 27.8025 | 2324.443 | 3.5108 | 34.9827 | 0 | 0.036507 | 0.038373 | 0.045555
2015-04-18 14:56 | 42112.622 | 3.7092 | 3.511 | 33.2853 | 2354.5 | 2324.211 | 34.9828 | 27.8224 | 2667.479 | 0.0187 | 246.498 | 1.6064 | 95.4943 | 98.78 | 946.29 | 0.03 | -0.0006 | 482684131 | 27.8025 | 2324.211 | 3.511 | 34.9827 | 0 | 0.036507 | 0.038373 | 0.045731
2015-04-18 14:56 | 42112.622 | 3.7104 | 3.5123 | 33.2862 | 2353.968 | 2323.688 | 34.9828 | 27.8223 | 2668.479 | 0.0172 | 246.598 | 1.6067 | 95.4886 | 89.92 | 946.02 | 0.031 | -0.0006 | 482684132 | 27.8024 | 2323.688 | 3.5122 | 34.9828 | 0 | 0.036507 | 0.040756 | 0.045981
2015-04-18 14:56 | 42112.6221 | 3.711 | 3.5129 | 33.2868 | 2353.578 | 2323.305 | 34.9831 | 27.8224 | 2669.479 | 0.0164 | 246.906 | 1.6061 | 95.4994 | 83.65 | 943.92 | 0.031 | -0.0006 | 482684133 | 27.8026 | 2323.305 | 3.5129 | 34.9831 | 0 | 0.036507 | 0.040756 | 0.045506
2015-04-18 14:56 | 42112.6221 | 3.7118 | 3.5135 | 33.288 | 2354.049 | 2323.767 | 34.9835 | 27.8227 | 2670.479 | 0.0189 | 246.998 | 1.6064 | 95.4807 | 98.78 | 940.18 | 0.031 | -0.0006 | 482684134 | 27.8028 | 2323.767 | 3.5136 | 34.9834 | 0 | 0.036507 | 0.040756 | 0.046328
2015-04-18 14:56 | 42112.6221 | 3.7102 | 3.5119 | 33.2871 | 2355.672 | 2325.361 | 34.9833 | 27.8228 | 2671.479 | 0.021 | 246.999 | 1.6063 | 95.4917 | 89.87 | 936.7 | 0.031 | -0.0006 | 482684135 | 27.8029 | 2325.361 | 3.5119 | 34.9833 | 0 | 0.036507 | 0.040756 | 0.045845
2015-04-18 14:56 | 42112.6221 | 3.707 | 3.5086 | 33.2849 | 2357.596 | 2327.25 | 34.9832 | 27.823 | 2672.479 | 0.0067 | 246.992 | 1.6062 | 95.477 | 83.57 | 934.82 | 0.031 | -0.0006 | 482684136 | 27.803 | 2327.25 | 3.5086 | 34.9831 | 0 | 0.036507 | 0.040756 | 0.046491
2015-04-18 14:56 | 42112.6221 | 3.7061 | 3.5075 | 33.2847 | 2359.368 | 2328.989 | 34.9832 | 27.8231 | 2673.479 | -0.002 | 246.993 | 1.606 | 95.4898 | 98.78 | 934.71 | 0.03 | -0.0006 | 482684137 | 27.8031 | 2328.989 | 3.5075 | 34.9831 | 0 | 0.036507 | 0.038373 | 0.045928
2015-04-18 14:56 | 42112.6221 | 3.7058 | 3.507 | 33.2851 | 2360.958 | 2330.549 | 34.9832 | 27.8231 | 2674.479 | 0.0115 | 247.021 | 1.606 | 95.4974 | 90 | 935.84 | 0.031 | -0.0006 | 482684138 | 27.8031 | 2330.55 | 3.5071 | 34.983 | 0 | 0.036507 | 0.040756 | 0.045594
2015-04-18 14:56 | 42112.6221 | 3.7056 | 3.5067 | 33.2846 | 2361.966 | 2331.539 | 34.9824 | 27.8225 | 2675.479 | 0.0174 | 247.025 | 1.6061 | 95.4854 | 83.71 | 936.84 | 0.031 | -0.0006 | 482684139 | 27.8025 | 2331.539 | 3.5067 | 34.9823 | 0 | 0.036507 | 0.040756 | 0.046122
2015-04-18 14:56 | 42112.6221 | 3.7062 | 3.5073 | 33.2853 | 2362.093 | 2331.664 | 34.9824 | 27.8225 | 2676.479 | 0.0175 | 247.051 | 1.6061 | 95.4953 | 98.78 | 936.07 | 0.031 | -0.0006 | 482684140 | 27.8025 | 2331.664 | 3.5073 | 34.9823 | 0 | 0.036507 | 0.040756 | 0.045687
2015-04-18 14:56 | 42112.6221 | 3.7066 | 3.5077 | 33.2859 | 2361.91 | 2331.484 | 34.9828 | 27.8228 | 2677.479 | 0.0204 | 246.69 | 1.6061 | 95.5006 | 89.74 | 935.36 | 0.03 | -0.0006 | 482684141 | 27.8028 | 2331.484 | 3.5077 | 34.9828 | 0 | 0.036507 | 0.038373 | 0.045454
2015-04-18 14:56 | 42112.6222 | 3.7073 | 3.5084 | 33.2864 | 2362.014 | 2331.587 | 34.9826 | 27.8225 | 2678.479 | 0.0209 | 246.472 | 1.6061 | 95.4876 | 83.29 | 934.23 | 0.031 | -0.0006 | 482684142 | 27.8025 | 2331.587 | 3.5084 | 34.9825 | 0 | 0.036507 | 0.040756 | 0.046025
2015-04-18 14:56 | 42112.6222 | 3.7071 | 3.508 | 33.2865 | 2362.778 | 2332.337 | 34.9826 | 27.8226 | 2679.479 | 0.0165 | 246.22 | 1.6061 | 95.476 | 98.78 | 932.52 | 0.031 | 0.0032 | 482684143 | 27.8026 | 2332.337 | 3.5081 | 34.9826 | 0 | 0.037794 | 0.040756 | 0.046535
2015-04-18 14:56 | 42112.6222 | 3.7055 | 3.5064 | 33.2859 | 2364.136 | 2333.67 | 34.983 | 27.823 | 2680.479 | 0.0186 | 245.406 | 1.606 | 95.4812 | 89.96 | 932.63 | 0.031 | 0.0144 | 482684144 | 27.803 | 2333.67 | 3.5064 | 34.9829 | 0 | 0.041586 | 0.040756 | 0.046306
2015-04-18 14:56 | 42112.6222 | 3.7053 | 3.5061 | 33.2865 | 2365.74 | 2335.245 | 34.9831 | 27.8231 | 2681.479 | 0.019 | 246.286 | 1.606 | 95.4985 | 83.54 | 937.13 | 0.03 | -0.0006 | 482684145 | 27.8031 | 2335.245 | 3.5061 | 34.983 | 0 | 0.036507 | 0.038373 | 0.045546
2015-04-18 14:56 | 42112.6222 | 3.7055 | 3.5061 | 33.2872 | 2367.374 | 2336.849 | 34.983 | 27.8231 | 2682.479 | 0.021 | 247.059 | 1.6056 | 95.4886 | 98.75 | 943.13 | 0.031 | -0.0006 | 482684146 | 27.803 | 2336.849 | 3.5061 | 34.9829 | 0 | 0.036507 | 0.040756 | 0.045981
2015-04-18 14:56 | 42112.6222 | 3.7052 | 3.5056 | 33.2874 | 2368.843 | 2338.291 | 34.9828 | 27.823 | 2683.479 | 0.0204 | 246.484 | 1.6054 | 95.4949 | 89.89 | 948.02 | 0.031 | -0.0006 | 482684147 | 27.8029 | 2338.291 | 3.5056 | 34.9828 | 0 | 0.036507 | 0.040756 | 0.045704
2015-04-18 14:56 | 42112.6222 | 3.7054 | 3.5057 | 33.288 | 2369.936 | 2339.363 | 34.9828 | 27.8229 | 2684.479 | 0.0212 | 246.68 | 1.6047 | 95.4903 | 83.47 | 950.98 | 0.03 | -0.0006 | 482684148 | 27.8029 | 2339.363 | 3.5057 | 34.9827 | 0 | 0.036507 | 0.038373 | 0.045906
2015-04-18 14:56 | 42112.6222 | 3.7052 | 3.5054 | 33.288 | 2370.73 | 2340.143 | 34.9826 | 27.8228 | 2685.479 | 0.0181 | 246.646 | 1.6039 | 95.5003 | 98.74 | 952.6 | 0.03 | -0.0006 | 482684149 | 27.8028 | 2340.143 | 3.5054 | 34.9826 | 0 | 0.036507 | 0.038373 | 0.045467
2015-04-18 14:56 | 42112.6223 | 3.7052 | 3.5053 | 33.2882 | 2371.56 | 2340.958 | 34.9826 | 27.8228 | 2686.479 | 0.0145 | 246.78 | 1.604 | 95.4909 | 89.38 | 954.16 | 0.03 | 0.0029 | 482684150 | 27.8027 | 2340.958 | 3.5053 | 34.9825 | 0 | 0.037692 | 0.038373 | 0.04588
2015-04-18 14:56 | 42112.6223 | 3.7054 | 3.5054 | 33.2886 | 2372.221 | 2341.607 | 34.9825 | 27.8227 | 2687.479 | 0.0147 | 246.875 | 1.604 | 95.4909 | 82.71 | 956.46 | 0.03 | 0.0029 | 482684151 | 27.8026 | 2341.607 | 3.5055 | 34.9824 | 0 | 0.037692 | 0.038373 | 0.04588
2015-04-18 14:56 | 42112.6223 | 3.7057 | 3.5058 | 33.2889 | 2372.251 | 2341.635 | 34.9824 | 27.8226 | 2688.479 | 0.0176 | 246.718 | 1.6038 | 95.4847 | 98.73 | 955.66 | 0.03 | 0.0008 | 482684152 | 27.8026 | 2341.636 | 3.5058 | 34.9824 | 0 | 0.036981 | 0.038373 | 0.046153
2015-04-18 14:56 | 42112.6223 | 3.706 | 3.5061 | 33.2891 | 2371.808 | 2341.201 | 34.9826 | 27.8227 | 2689.479 | 0.0219 | 246.95 | 1.6038 | 95.497 | 89.31 | 951.26 | 0.03 | -0.0006 | 482684153 | 27.8027 | 2341.201 | 3.5061 | 34.9826 | 0 | 0.036507 | 0.038373 | 0.045612
2015-04-18 14:56 | 42112.6223 | 3.7063 | 3.5064 | 33.2892 | 2371.562 | 2340.959 | 34.9825 | 27.8227 | 2690.479 | 0.0189 | 246.946 | 1.6037 | 95.5041 | 82.55 | 944.39 | 0.029 | -0.0006 | 482684154 | 27.8026 | 2340.959 | 3.5064 | 34.9825 | 0 | 0.036507 | 0.03599 | 0.0453
2015-04-18 14:56 | 42112.6223 | 3.706 | 3.506 | 33.2892 | 2372.069 | 2341.457 | 34.9826 | 27.8228 | 2691.479 | 0.0185 | 246.961 | 1.6038 | 95.493 | 98.73 | 930.97 | 0.031 | 0.0011 | 482684155 | 27.8028 | 2341.457 | 3.506 | 34.9826 | 0 | 0.037082 | 0.040756 | 0.045788
2015-04-18 14:56 | 42112.6223 | 3.7046 | 3.5046 | 33.2885 | 2373.458 | 2342.821 | 34.9826 | 27.8229 | 2692.479 | 0.0195 | 247.209 | 1.6037 | 95.4926 | 89.43 | 915.98 | 0.03 | 0.0026 | 482684156 | 27.8028 | 2342.821 | 3.5046 | 34.9826 | 0 | 0.03759 | 0.038373 | 0.045805
2015-04-18 14:56 | 42112.6223 | 3.7027 | 3.5025 | 33.288 | 2375.112 | 2344.444 | 34.9833 | 27.8236 | 2693.479 | 0.0207 | 246.873 | 1.6037 | 95.4924 | 82.69 | 913.89 | 0.03 | -0.0006 | 482684157 | 27.8035 | 2344.444 | 3.5025 | 34.9832 | 0 | 0.036507 | 0.038373 | 0.045814
2015-04-18 14:56 | 42112.6223 | 3.7016 | 3.5013 | 33.2875 | 2376.744 | 2346.047 | 34.9831 | 27.8236 | 2694.479 | 0.023 | 246.856 | 1.6037 | 95.4788 | 98.73 | 925.88 | 0.03 | -0.0006 | 482684158 | 27.8035 | 2346.047 | 3.5013 | 34.983 | 0 | 0.036507 | 0.038373 | 0.046412
2015-04-18 14:56 | 42112.6224 | 3.7013 | 3.5008 | 33.2877 | 2378.265 | 2347.539 | 34.983 | 27.8236 | 2695.479 | 0.021 | 246.174 | 1.6036 | 95.4848 | 89.18 | 938.98 | 0.031 | -0.0006 | 482684159 | 27.8034 | 2347.539 | 3.5008 | 34.9829 | 0 | 0.036507 | 0.040756 | 0.046148
2015-04-18 14:56 | 42112.6224 | 3.7015 | 3.5009 | 33.2884 | 2379.54 | 2348.791 | 34.9829 | 27.8236 | 2696.479 | 0.0178 | 246.408 | 1.6037 | 95.5038 | 82.3 | 949.71 | 0.031 | -0.0006 | 482684160 | 27.8034 | 2348.791 | 3.5009 | 34.9829 | 0 | 0.036507 | 0.040756 | 0.045313
2015-04-18 14:56 | 42112.6224 | 3.7016 | 3.5009 | 33.2887 | 2380.487 | 2349.721 | 34.9828 | 27.8234 | 2697.479 | 0.0196 | 245.942 | 1.6037 | 95.4874 | 98.73 | 957.32 | 0.031 | -0.0006 | 482684161 | 27.8033 | 2349.721 | 3.5009 | 34.9827 | 0 | 0.036507 | 0.040756 | 0.046034
2015-04-18 14:56 | 42112.6224 | 3.7017 | 3.5009 | 33.2891 | 2381.276 | 2350.495 | 34.9828 | 27.8234 | 2698.479 | 0.0204 | 246.752 | 1.6035 | 95.4886 | 89.5 | 963.16 | 0.031 | -0.0006 | 482684162 | 27.8033 | 2350.496 | 3.5009 | 34.9827 | 0 | 0.036507 | 0.040756 | 0.045981
2015-04-18 14:56 | 42112.6224 | 3.7016 | 3.5008 | 33.2893 | 2382.069 | 2351.274 | 34.9828 | 27.8234 | 2699.479 | 0.0212 | 247.073 | 1.6034 | 95.4964 | 82.73 | 967.02 | 0.03 | -0.0006 | 482684163 | 27.8033 | 2351.274 | 3.5008 | 34.9827 | 0 | 0.036507 | 0.038373 | 0.045638
2015-04-18 14:56 | 42112.6224 | 3.7017 | 3.5007 | 33.2898 | 2382.868 | 2352.058 | 34.9829 | 27.8235 | 2700.479 | 0.0226 | 246.052 | 1.6029 | 95.4973 | 98.73 | 969.22 | 0.03 | -0.0006 | 482684164 | 27.8034 | 2352.058 | 3.5007 | 34.9829 | 0 | 0.036507 | 0.038373 | 0.045599
2015-04-18 14:56 | 42112.6224 | 3.7017 | 3.5007 | 33.2901 | 2383.577 | 2352.754 | 34.9829 | 27.8235 | 2701.479 | 0.0217 | 246.173 | 1.6028 | 95.4913 | 88.83 | 969 | 0.03 | -0.0006 | 482684165 | 27.8034 | 2352.754 | 3.5007 | 34.9829 | 0 | 0.036507 | 0.038373 | 0.045862
2015-04-18 14:56 | 42112.6224 | 3.7013 | 3.5002 | 33.2898 | 2384.224 | 2353.389 | 34.9827 | 27.8234 | 2702.479 | 0.0224 | 246.402 | 1.6018 | 95.5034 | 81.74 | 965.89 | 0.031 | -0.0006 | 482684166 | 27.8032 | 2353.389 | 3.5002 | 34.9827 | 0 | 0.036507 | 0.040756 | 0.045331
2015-04-18 14:56 | 42112.6224 | 3.7014 | 3.5002 | 33.2902 | 2384.898 | 2354.05 | 34.9827 | 27.8234 | 2703.479 | 0.0199 | 246.806 | 1.6026 | 95.4879 | 98.73 | 959.28 | 0.03 | -0.0006 | 482684167 | 27.8032 | 2354.05 | 3.5002 | 34.9826 | 0 | 0.036507 | 0.038373 | 0.046012
2015-04-18 14:56 | 42112.6225 | 3.7013 | 3.5001 | 33.2905 | 2385.595 | 2354.734 | 34.9828 | 27.8235 | 2704.479 | 0.0146 | 246.665 | 1.602 | 95.4971 | 88.77 | 949.5 | 0.036 | -0.0006 | 482684168 | 27.8033 | 2354.734 | 3.5001 | 34.9827 | 0 | 0.036507 | 0.052672 | 0.045607
2015-04-18 14:56 | 42112.6225 | 3.7014 | 3.5001 | 33.2909 | 2386.282 | 2355.409 | 34.9828 | 27.8235 | 2705.479 | 0.0149 | 246.8 | 1.6018 | 95.4903 | 81.61 | 940.09 | 0.03 | -0.0006 | 482684169 | 27.8034 | 2355.409 | 3.5001 | 34.9828 | 0 | 0.036507 | 0.038373 | 0.045906
2015-04-18 14:56 | 42112.6225 | 3.7015 | 3.5002 | 33.2913 | 2386.91 | 2356.026 | 34.9829 | 27.8235 | 2706.479 | 0.0177 | 246.836 | 1.6013 | 95.4852 | 98.73 | 934.28 | 0.031 | -0.0006 | 482684170 | 27.8034 | 2356.026 | 3.5002 | 34.9828 | 0 | 0.036507 | 0.040756 | 0.046131
2015-04-18 14:56 | 42112.6225 | 3.7015 | 3.5001 | 33.2914 | 2387.464 | 2356.569 | 34.9828 | 27.8235 | 2707.479 | 0.0204 | 246.893 | 1.6014 | 95.4811 | 89.09 | 932.14 | 0.031 | -0.0006 | 482684171 | 27.8033 | 2356.569 | 3.5001 | 34.9828 | 0 | 0.036507 | 0.040756 | 0.046311
2015-04-18 14:56 | 42112.6225 | 3.7016 | 3.5001 | 33.2918 | 2387.989 | 2357.085 | 34.9829 | 27.8236 | 2708.479 | 0.018 | 246.878 | 1.6013 | 95.5104 | 82.02 | 932.28 | 0.035 | -0.0006 | 482684172 | 27.8034 | 2357.085 | 3.5001 | 34.9829 | 0 | 0.036507 | 0.050289 | 0.045023
2015-04-18 14:56 | 42112.6225 | 3.7016 | 3.5 | 33.2921 | 2388.455 | 2357.542 | 34.9831 | 27.8237 | 2709.479 | 0.0183 | 246.534 | 1.6013 | 95.5103 | 98.73 | 933.34 | 0.03 | -0.0006 | 482684173 | 27.8035 | 2357.542 | 3.5 | 34.9831 | 0 | 0.036507 | 0.038373 | 0.045027
2015-04-18 14:56 | 42112.6225 | 3.7014 | 3.4998 | 33.2923 | 2388.983 | 2358.06 | 34.9833 | 27.8239 | 2710.479 | 0.0177 | 246.413 | 1.6013 | 95.5067 | 89.16 | 935.09 | 0.03 | -0.0006 | 482684174 | 27.8037 | 2358.06 | 3.4998 | 34.9833 | 0 | 0.036507 | 0.038373 | 0.045185
2015-04-18 14:56 | 42112.6225 | 3.7011 | 3.4994 | 33.2927 | 2389.998 | 2359.056 | 34.9836 | 27.8242 | 2711.479 | 0.0191 | 246.039 | 1.6014 | 95.4886 | 82.06 | 938.89 | 0.03 | -0.0006 | 482684175 | 27.804 | 2359.056 | 3.4994 | 34.9836 | 0 | 0.036507 | 0.038373 | 0.045981
2015-04-18 14:56 | 42112.6226 | 3.7006 | 3.4988 | 33.2929 | 2391.607 | 2360.636 | 34.9837 | 27.8243 | 2712.479 | 0.0196 | 245.895 | 1.6014 | 95.4846 | 98.73 | 947.52 | 0.03 | -0.0006 | 482684176 | 27.8041 | 2360.636 | 3.4988 | 34.9836 | 0 | 0.036507 | 0.038373 | 0.046157
2015-04-18 14:56 | 42112.6226 | 3.7 | 3.4979 | 33.2931 | 2393.443 | 2362.438 | 34.9837 | 27.8245 | 2713.479 | 0.0196 | 245.819 | 1.6013 | 95.494 | 88.4 | 961.44 | 0.03 | -0.0006 | 482684177 | 27.8042 | 2362.438 | 3.498 | 34.9837 | 0 | 0.036507 | 0.038373 | 0.045744
2015-04-18 14:57 | 42112.6226 | 3.7 | 3.4978 | 33.2938 | 2395.245 | 2364.207 | 34.9837 | 27.8244 | 2714.479 | 0.018 | 246.495 | 1.601 | 95.4933 | 80.95 | 973.92 | 0.03 | -0.0006 | 482684178 | 27.8042 | 2364.206 | 3.4978 | 34.9836 | 0 | 0.036507 | 0.038373 | 0.045775
2015-04-18 14:57 | 42112.6226 | 3.6999 | 3.4975 | 33.2941 | 2396.956 | 2365.886 | 34.9833 | 27.8241 | 2715.479 | 0.0188 | 247.08 | 1.6009 | 95.4942 | 98.73 | 980.95 | 0.031 | -0.0006 | 482684179 | 27.8039 | 2365.886 | 3.4975 | 34.9832 | 0 | 0.036507 | 0.040756 | 0.045735
2015-04-18 14:57 | 42112.6226 | 3.7001 | 3.4977 | 33.2943 | 2397.729 | 2366.644 | 34.983 | 27.8239 | 2716.479 | 0.021 | 246.418 | 1.5998 | 95.5037 | 88.33 | 982.88 | 0.03 | -0.0006 | 482684180 | 27.8036 | 2366.645 | 3.4977 | 34.9829 | 0 | 0.036507 | 0.038373 | 0.045317
2015-04-18 14:57 | 42112.6226 | 3.7008 | 3.4984 | 33.2947 | 2397.042 | 2365.97 | 34.9831 | 27.8239 | 2717.479 | 0.0224 | 245.957 | 1.6001 | 95.476 | 80.85 | 980.25 | 0.031 | -0.0006 | 482684181 | 27.8036 | 2365.971 | 3.4984 | 34.9831 | 0 | 0.036507 | 0.040756 | 0.046535
2015-04-18 14:57 | 42112.6226 | 3.7015 | 3.4992 | 33.295 | 2396.128 | 2365.073 | 34.983 | 27.8238 | 2718.479 | 0.0206 | 246.411 | 1.599 | 95.5154 | 98.73 | 972.37 | 0.03 | -0.0006 | 482684182 | 27.8035 | 2365.073 | 3.4991 | 34.983 | 0 | 0.036507 | 0.038373 | 0.044803
2015-04-18 14:57 | 42112.6226 | 3.7013 | 3.499 | 33.2952 | 2395.826 | 2364.777 | 34.9836 | 27.8243 | 2719.479 | 0.0162 | 246.619 | 1.5998 | 95.4888 | 88.71 | 960.36 | 0.031 | -0.0006 | 482684183 | 27.804 | 2364.777 | 3.499 | 34.9836 | 0 | 0.036507 | 0.040756 | 0.045972
2015-04-18 14:57 | 42112.6226 | 3.7011 | 3.4988 | 33.2952 | 2396.612 | 2365.548 | 34.9834 | 27.8241 | 2720.479 | 0.0184 | 246.691 | 1.5997 | 95.5051 | 81.32 | 946.82 | 0.03 | -0.0006 | 482684184 | 27.8039 | 2365.548 | 3.4988 | 34.9834 | 0 | 0.036507 | 0.038373 | 0.045256
2015-04-18 14:57 | 42112.6227 | 3.7009 | 3.4984 | 33.2954 | 2398.028 | 2366.939 | 34.9833 | 27.824 | 2721.479 | 0.0221 | 246.794 | 1.5993 | 95.4821 | 98.73 | 935.53 | 0.031 | 0.0095 | 482684185 | 27.8038 | 2366.939 | 3.4985 | 34.9832 | 0 | 0.039927 | 0.040756 | 0.046267
2015-04-18 14:57 | 42112.6227 | 3.7001 | 3.4975 | 33.2954 | 2399.592 | 2368.473 | 34.9834 | 27.8242 | 2722.479 | 0.0235 | 246.827 | 1.599 | 95.4931 | 88.66 | 928.5 | 0.03 | 0.0029 | 482684186 | 27.8039 | 2368.473 | 3.4974 | 34.9834 | 0 | 0.037692 | 0.038373 | 0.045783
2015-04-18 14:57 | 42112.6227 | 3.699 | 3.4962 | 33.2949 | 2401.089 | 2369.943 | 34.9833 | 27.8243 | 2723.479 | 0.0201 | 246.722 | 1.599 | 95.5102 | 81.18 | 925.68 | 0.03 | -0.0008 | 482684187 | 27.8039 | 2369.943 | 3.4962 | 34.9832 | 0 | 0.036439 | 0.038373 | 0.045032
2015-04-18 14:57 | 42112.6227 | 3.6981 | 3.4952 | 33.2948 | 2402.676 | 2371.5 | 34.9834 | 27.8245 | 2724.479 | 0.0177 | 246.504 | 1.599 | 95.4992 | 98.73 | 929.52 | 0.03 | -0.0012 | 482684188 | 27.8041 | 2371.5 | 3.4952 | 34.9833 | 0 | 0.036304 | 0.038373 | 0.045515
2015-04-18 14:57 | 42112.6227 | 3.6979 | 3.4949 | 33.2953 | 2404.259 | 2373.054 | 34.9835 | 27.8246 | 2725.479 | 0.0161 | 246.458 | 1.599 | 95.5093 | 88.72 | 941.63 | 0.029 | -0.0007 | 482684189 | 27.8042 | 2373.054 | 3.4949 | 34.9835 | 0 | 0.036473 | 0.03599 | 0.045071
2015-04-18 14:57 | 42112.6227 | 3.6982 | 3.495 | 33.296 | 2405.581 | 2374.352 | 34.9833 | 27.8244 | 2726.479 | 0.0164 | 246.501 | 1.599 | 95.5015 | 81.26 | 957.14 | 0.03 | -0.0006 | 482684190 | 27.8041 | 2374.352 | 3.495 | 34.9833 | 0 | 0.036507 | 0.038373 | 0.045414
2015-04-18 14:57 | 42112.6227 | 3.6985 | 3.4953 | 33.2961 | 2406.28 | 2375.038 | 34.9828 | 27.824 | 2727.479 | 0.0174 | 246.916 | 1.599 | 95.4932 | 98.72 | 970.34 | 0.031 | -0.0006 | 482684191 | 27.8036 | 2375.038 | 3.4953 | 34.9828 | 0 | 0.036507 | 0.040756 | 0.045779
2015-04-18 14:57 | 42112.6227 | 3.6989 | 3.4956 | 33.2966 | 2406.261 | 2375.018 | 34.983 | 27.8241 | 2728.479 | 0.0185 | 245.823 | 1.5989 | 95.4941 | 88.15 | 978.87 | 0.03 | -0.0008 | 482684192 | 27.8037 | 2375.019 | 3.4956 | 34.9829 | 0 | 0.036439 | 0.038373 | 0.045739
2015-04-18 14:57 | 42112.6228 | 3.699 | 3.4957 | 33.2968 | 2406.154 | 2374.914 | 34.9831 | 27.8242 | 2729.479 | 0.0191 | 245.669 | 1.5987 | 95.507 | 80.41 | 983.04 | 0.03 | -0.0011 | 482684193 | 27.8039 | 2374.914 | 3.4957 | 34.9832 | 0 | 0.036338 | 0.038373 | 0.045172
2015-04-18 14:57 | 42112.6228 | 3.6991 | 3.4959 | 33.297 | 2406.455 | 2375.21 | 34.9831 | 27.8242 | 2730.479 | 0.0172 | 246.848 | 1.5986 | 95.5187 | 98.72 | 984.84 | 0.03 | -0.0006 | 482684194 | 27.8038 | 2375.21 | 3.4958 | 34.9831 | 0 | 0.036507 | 0.038373 | 0.044658
2015-04-18 14:57 | 42112.6228 | 3.6989 | 3.4956 | 33.2967 | 2407.152 | 2375.894 | 34.9827 | 27.8239 | 2731.479 | 0.0174 | 245.726 | 1.5985 | 95.4793 | 88.4 | 983.52 | 0.031 | -0.0006 | 482684195 | 27.8035 | 2375.894 | 3.4956 | 34.9827 | 0 | 0.036507 | 0.040756 | 0.04639
2015-04-18 14:57 | 42112.6228 | 3.6985 | 3.4951 | 33.297 | 2408.093 | 2376.817 | 34.9831 | 27.8242 | 2732.479 | 0.0201 | 245.956 | 1.5987 | 95.5002 | 80.75 | 979.59 | 0.03 | -0.0006 | 482684196 | 27.8038 | 2376.817 | 3.4951 | 34.983 | 0 | 0.036507 | 0.038373 | 0.045471
2015-04-18 14:57 | 42112.6228 | 3.6986 | 3.495 | 33.2978 | 2409.323 | 2378.024 | 34.9833 | 27.8244 | 2733.479 | 0.0189 | 246.396 | 1.5976 | 95.5126 | 98.72 | 971.9 | 0.029 | -0.0006 | 482684197 | 27.804 | 2378.024 | 3.495 | 34.9833 | 0 | 0.036507 | 0.03599 | 0.044926
2015-04-18 14:57 | 42112.6228 | 3.6986 | 3.4948 | 33.2984 | 2410.692 | 2379.369 | 34.9834 | 27.8245 | 2734.479 | 0.0183 | 246.461 | 1.5975 | 95.5151 | 88.47 | 960.97 | 0.03 | -0.0006 | 482684198 | 27.8041 | 2379.368 | 3.4949 | 34.9834 | 0 | 0.036507 | 0.038373 | 0.044816
2015-04-18 14:57 | 42112.6228 | 3.6979 | 3.4941 | 33.2981 | 2411.935 | 2380.587 | 34.9832 | 27.8244 | 2735.479 | 0.0174 | 246.481 | 1.5977 | 95.5064 | 80.77 | 951.26 | 0.031 | -0.0006 | 482684199 | 27.804 | 2380.587 | 3.4941 | 34.9831 | 0 | 0.036507 | 0.040756 | 0.045199
2015-04-18 14:57 | 42112.6228 | 3.6976 | 3.4937 | 33.2978 | 2412.754 | 2381.392 | 34.9828 | 27.8242 | 2736.479 | 0.0175 | 246.516 | 1.5969 | 95.4962 | 98.72 | 946.77 | 0.03 | -0.0006 | 482684200 | 27.8037 | 2381.392 | 3.4937 | 34.9828 | 0 | 0.036507 | 0.038373 | 0.045647
2015-04-18 14:57 | 42112.6228 | 3.6971 | 3.4931 | 33.2975 | 2413.044 | 2381.676 | 34.9829 | 27.8242 | 2737.479 | 0.0175 | 246.381 | 1.5968 | 95.5056 | 88.27 | 944.36 | 0.03 | 0.0107 | 482684201 | 27.8038 | 2381.676 | 3.4932 | 34.9828 | 0 | 0.040333 | 0.038373 | 0.045234
2015-04-18 14:57 | 42112.6229 | 3.6969 | 3.4929 | 33.2975 | 2413.37 | 2381.996 | 34.983 | 27.8243 | 2738.479 | 0.018 | 246.38 | 1.5968 | 95.5147 | 80.45 | 942.54 | 0.029 | 0.0016 | 482684202 | 27.8039 | 2381.996 | 3.4929 | 34.9829 | 0 | 0.037252 | 0.03599 | 0.044834
2015-04-18 14:57 | 42112.6229 | 3.6967 | 3.4927 | 33.298 | 2414.368 | 2382.976 | 34.9832 | 27.8245 | 2739.479 | 0.0152 | 245.878 | 1.5967 | 95.5046 | 98.73 | 943.46 | 0.029 | -0.0006 | 482684203 | 27.8041 | 2382.976 | 3.4927 | 34.9831 | 0 | 0.036507 | 0.03599 | 0.045278
2015-04-18 14:57 | 42112.6229 | 3.6957 | 3.4915 | 33.2975 | 2415.715 | 2384.298 | 34.9831 | 27.8246 | 2740.479 | 0.0131 | 245.379 | 1.5966 | 95.4966 | 87.75 | 949.34 | 0.031 | -0.0006 | 482684204 | 27.8041 | 2384.297 | 3.4915 | 34.9831 | 0 | 0.036507 | 0.040756 | 0.045629
2015-04-18 14:57 | 42112.6229 | 3.695 | 3.4907 | 33.2975 | 2416.971 | 2385.53 | 34.9833 | 27.8248 | 2741.479 | 0.0137 | 244.589 | 1.5966 | 95.4928 | 79.64 | 957.95 | 0.03 | -0.0006 | 482684205 | 27.8044 | 2385.53 | 3.4907 | 34.9833 | 0 | 0.036507 | 0.038373 | 0.045797
2015-04-18 14:57 | 42112.6229 | 3.6949 | 3.4906 | 33.2976 | 2417.974 | 2386.515 | 34.983 | 27.8246 | 2742.479 | 0.0151 | 244.019 | 1.5962 | 95.5221 | 98.73 | 967.02 | 0.03 | 0.0003 | 482684206 | 27.8041 | 2386.515 | 3.4905 | 34.9829 | 0 | 0.036812 | 0.038373 | 0.044508
2015-04-18 14:57 | 42112.6229 | 3.6928 | 3.4884 | 33.2956 | 2418.918 | 2387.441 | 34.9824 | 27.8244 | 2743.479 | 0.0192 | 245.088 | 1.5966 | 95.5081 | 87.81 | 976.18 | 0.029 | 0.0007 | 482684207 | 27.8038 | 2387.441 | 3.4884 | 34.9823 | 0 | 0.036947 | 0.03599 | 0.045124
2015-04-18 14:57 | 42112.6229 | 3.6913 | 3.4867 | 33.2946 | 2419.977 | 2388.48 | 34.9825 | 27.8246 | 2744.479 | 0.0222 | 245.368 | 1.5953 | 95.5059 | 79.71 | 984.91 | 0.03 | -0.0006 | 482684208 | 27.804 | 2388.48 | 3.4867 | 34.9824 | 0 | 0.036507 | 0.038373 | 0.045221
2015-04-18 14:57 | 42112.6229 | 3.6912 | 3.4866 | 33.2949 | 2420.926 | 2389.412 | 34.9824 | 27.8245 | 2745.479 | 0.019 | 244.64 | 1.595 | 95.5135 | 98.72 | 991.07 | 0.03 | -0.0006 | 482684209 | 27.804 | 2389.411 | 3.4866 | 34.9823 | 0 | 0.036507 | 0.038373 | 0.044887
2015-04-18 14:57 | 42112.6229 | 3.6914 | 3.4868 | 33.2952 | 2421.478 | 2389.953 | 34.9822 | 27.8243 | 2746.479 | 0.0175 | 245.715 | 1.5939 | 95.5102 | 87.53 | 993 | 0.031 | -0.0006 | 482684210 | 27.8038 | 2389.954 | 3.4867 | 34.9821 | 0 | 0.036507 | 0.040756 | 0.045032
2015-04-18 14:57 | 42112.623 | 3.6916 | 3.4869 | 33.2954 | 2421.669 | 2390.141 | 34.9822 | 27.8243 | 2747.479 | 0.0196 | 245.301 | 1.5931 | 95.5187 | 79.29 | 990.27 | 0.03 | -0.0006 | 482684211 | 27.8038 | 2390.141 | 3.4869 | 34.9821 | 0 | 0.036507 | 0.038373 | 0.044658
2015-04-18 14:57 | 42112.623 | 3.6916 | 3.4869 | 33.2956 | 2421.95 | 2390.417 | 34.9823 | 27.8243 | 2748.479 | 0.0167 | 245.773 | 1.5928 | 95.4953 | 98.73 | 983.34 | 0.029 | -0.0006 | 482684212 | 27.8038 | 2390.417 | 3.4869 | 34.9822 | 0 | 0.036507 | 0.03599 | 0.045687
2015-04-18 14:57 | 42112.623 | 3.692 | 3.4872 | 33.2962 | 2422.484 | 2390.941 | 34.9823 | 27.8244 | 2749.479 | 0.0197 | 245.829 | 1.5923 | 95.5295 | 87.97 | 974.27 | 0.03 | -0.0006 | 482684213 | 27.8039 | 2390.941 | 3.4872 | 34.9823 | 0 | 0.036507 | 0.038373 | 0.044183
2015-04-18 14:57 | 42112.623 | 3.692 | 3.4871 | 33.2961 | 2422.973 | 2391.421 | 34.9821 | 27.8242 | 2750.479 | 0.0192 | 245.89 | 1.592 | 95.5006 | 79.84 | 965.57 | 0.03 | -0.0006 | 482684214 | 27.8037 | 2391.421 | 3.4871 | 34.982 | 0 | 0.036507 | 0.038373 | 0.045454
2015-04-18 14:57 | 42112.623 | 3.6918 | 3.4869 | 33.2963 | 2423.343 | 2391.784 | 34.9822 | 27.8243 | 2751.479 | 0.02 | 245.956 | 1.5918 | 95.5062 | 98.72 | 958.32 | 0.031 | -0.0006 | 482684215 | 27.8038 | 2391.784 | 3.4869 | 34.9822 | 0 | 0.036507 | 0.040756 | 0.045207
2015-04-18 14:57 | 42112.623 | 3.6918 | 3.4869 | 33.2968 | 2423.939 | 2392.369 | 34.9826 | 27.8246 | 2752.479 | 0.0239 | 246.006 | 1.5917 | 95.5087 | 87.99 | 954.29 | 0.03 | -0.0006 | 482684216 | 27.8041 | 2392.369 | 3.4868 | 34.9825 | 0 | 0.036507 | 0.038373 | 0.045098
2015-04-18 14:57 | 42112.623 | 3.6914 | 3.4864 | 33.2969 | 2425.025 | 2393.435 | 34.9826 | 27.8247 | 2753.479 | 0.0216 | 246.015 | 1.5917 | 95.5187 | 79.81 | 951.32 | 0.029 | -0.0006 | 482684217 | 27.8042 | 2393.435 | 3.4864 | 34.9826 | 0 | 0.036507 | 0.03599 | 0.044658
2015-04-18 14:57 | 42112.623 | 3.6919 | 3.4867 | 33.2983 | 2426.62 | 2395.001 | 34.983 | 27.8249 | 2754.479 | 0.0215 | 246.016 | 1.5917 | 95.507 | 98.72 | 948.97 | 0.031 | -0.0006 | 482684218 | 27.8044 | 2395 | 3.4867 | 34.9829 | 0 | 0.036507 | 0.040756 | 0.045172
2015-04-18 14:57 | 42112.6231 | 3.6917 | 3.4863 | 33.2985 | 2428.403 | 2396.75 | 34.9826 | 27.8247 | 2755.479 | 0.0166 | 246.044 | 1.5917 | 95.4952 | 87.76 | 954.45 | 0.03 | -0.0006 | 482684219 | 27.8041 | 2396.75 | 3.4863 | 34.9826 | 0 | 0.036507 | 0.038373 | 0.045691
2015-04-18 14:57 | 42112.6231 | 3.6903 | 3.4848 | 33.2977 | 2430.097 | 2398.412 | 34.9824 | 27.8247 | 2756.479 | 0.0163 | 246.095 | 1.5917 | 95.4924 | 79.45 | 966.27 | 0.03 | -0.0006 | 482684220 | 27.8041 | 2398.412 | 3.4848 | 34.9823 | 0 | 0.036507 | 0.038373 | 0.045814
2015-04-18 14:57 | 42112.6231 | 3.6894 | 3.4837 | 33.2971 | 2431.366 | 2399.658 | 34.9821 | 27.8246 | 2757.479 | 0.02 | 246.143 | 1.5917 | 95.4924 | 98.73 | 977.56 | 0.03 | -0.0006 | 482684221 | 27.8039 | 2399.658 | 3.4837 | 34.982 | 0 | 0.036507 | 0.038373 | 0.045814
2015-04-18 14:57 | 42112.6231 | 3.6897 | 3.484 | 33.2973 | 2431.674 | 2399.96 | 34.9819 | 27.8244 | 2758.479 | 0.019 | 246.178 | 1.5917 | 95.4849 | 87.78 | 986.3 | 0.03 | -0.0006 | 482684222 | 27.8037 | 2399.96 | 3.484 | 34.9818 | 0 | 0.036507 | 0.038373 | 0.046144
2015-04-18 14:57 | 42112.6231 | 3.6899 | 3.4842 | 33.2976 | 2431.688 | 2399.974 | 34.9819 | 27.8244 | 2759.479 | 0.0192 | 246.164 | 1.5918 | 95.4938 | 79.44 | 989.84 | 0.03 | -0.0006 | 482684223 | 27.8038 | 2399.974 | 3.4842 | 34.9819 | 0 | 0.036507 | 0.038373 | 0.045753
2015-04-18 14:57 | 42112.6231 | 3.6896 | 3.4838 | 33.2978 | 2432.445 | 2400.716 | 34.9822 | 27.8247 | 2760.479 | 0.0173 | 246.162 | 1.5918 | 95.5007 | 98.72 | 990 | 0.03 | -0.0006 | 482684224 | 27.804 | 2400.717 | 3.4838 | 34.9822 | 0 | 0.036507 | 0.038373 | 0.045449
2015-04-18 14:57 | 42112.6231 | 3.6885 | 3.4826 | 33.2974 | 2433.744 | 2401.992 | 34.9823 | 27.8248 | 2761.479 | 0.0187 | 246.198 | 1.5918 | 95.5091 | 87.62 | 990.59 | 0.03 | -0.0006 | 482684225 | 27.8041 | 2401.992 | 3.4827 | 34.9822 | 0 | 0.036507 | 0.038373 | 0.04508
2015-04-18 14:57 | 42112.6231 | 3.6869 | 3.4809 | 33.2959 | 2434.833 | 2403.06 | 34.9818 | 27.8246 | 2762.479 | 0.0206 | 246.243 | 1.5918 | 95.4999 | 79.17 | 992.2 | 0.03 | -0.0006 | 482684226 | 27.8039 | 2403.06 | 3.4809 | 34.9816 | 0 | 0.036507 | 0.038373 | 0.045484
2015-04-18 14:57 | 42112.6231 | 3.6845 | 3.4785 | 33.2938 | 2435.351 | 2403.569 | 34.9815 | 27.8246 | 2763.479 | 0.0195 | 246.303 | 1.5918 | 95.4885 | 98.73 | 991.56 | 0.03 | -0.0006 | 482684227 | 27.8039 | 2403.569 | 3.4785 | 34.9814 | 0 | 0.036507 | 0.038373 | 0.045986
2015-04-18 14:57 | 42112.6232 | 3.687 | 3.481 | 33.2962 | 2435.37 | 2403.587 | 34.9816 | 27.8245 | 2764.479 | 0.0188 | 246.357 | 1.5918 | 95.5028 | 87.59 | 987.85 | 0.031 | -0.0006 | 482684228 | 27.8038 | 2403.587 | 3.481 | 34.9815 | 0 | 0.036507 | 0.040756 | 0.045357
2015-04-18 14:57 | 42112.6232 | 3.6879 | 3.4818 | 33.2971 | 2435.443 | 2403.659 | 34.9818 | 27.8245 | 2765.479 | 0.0203 | 246.411 | 1.5918 | 95.492 | 79.07 | 980.23 | 0.031 | -0.0006 | 482684229 | 27.8039 | 2403.658 | 3.4818 | 34.9817 | 0 | 0.036507 | 0.040756 | 0.045832
2015-04-18 14:57 | 42112.6232 | 3.6856 | 3.4795 | 33.2948 | 2436.009 | 2404.214 | 34.9813 | 27.8244 | 2766.479 | 0.0208 | 246.449 | 1.5918 | 95.5195 | 98.72 | 968.48 | 0.03 | -0.0006 | 482684230 | 27.8037 | 2404.214 | 3.4795 | 34.9812 | 0 | 0.036507 | 0.038373 | 0.044623
2015-04-18 14:57 | 42112.6232 | 3.6845 | 3.4783 | 33.2946 | 2437.123 | 2405.308 | 34.9817 | 27.8248 | 2767.479 | 0.0156 | 246.449 | 1.5918 | 95.4752 | 87.13 | 954.37 | 0.03 | -0.0006 | 482684231 | 27.8041 | 2405.308 | 3.4783 | 34.9816 | 0 | 0.036507 | 0.038373 | 0.04657
2015-04-18 14:57 | 42112.6232 | 3.683 | 3.4767 | 33.2939 | 2438.638 | 2406.795 | 34.9817 | 27.8249 | 2768.479 | 0.019 | 246.423 | 1.5918 | 95.4995 | 78.39 | 944.47 | 0.031 | -0.0006 | 482684232 | 27.8042 | 2406.795 | 3.4767 | 34.9816 | 0 | 0.036507 | 0.040756 | 0.045502
2015-04-18 14:57 | 42112.6232 | 3.6832 | 3.4767 | 33.2948 | 2440.323 | 2408.448 | 34.9818 | 27.825 | 2769.479 | 0.0206 | 246.405 | 1.5918 | 95.5049 | 98.73 | 948.38 | 0.03 | -0.0006 | 482684233 | 27.8043 | 2408.448 | 3.4767 | 34.9817 | 0 | 0.036507 | 0.038373 | 0.045265
2015-04-18 14:57 | 42112.6232 | 3.6832 | 3.4766 | 33.2954 | 2441.952 | 2410.046 | 34.9817 | 27.8249 | 2770.479 | 0.0173 | 246.417 | 1.5918 | 95.494 | 87.52 | 967.84 | 0.03 | -0.0006 | 482684234 | 27.8042 | 2410.046 | 3.4766 | 34.9816 | 0 | 0.036507 | 0.038373 | 0.045744
2015-04-18 14:57 | 42112.6232 | 3.6836 | 3.4768 | 33.2958 | 2443.127 | 2411.199 | 34.9813 | 27.8246 | 2771.479 | 0.0168 | 246.463 | 1.5919 | 95.4901 | 78.88 | 989.93 | 0.031 | -0.0006 | 482684235 | 27.8039 | 2411.199 | 3.4768 | 34.9812 | 0 | 0.036507 | 0.040756 | 0.045915
2015-04-18 14:57 | 42112.6233 | 3.684 | 3.4772 | 33.2961 | 2443.142 | 2411.214 | 34.9811 | 27.8244 | 2772.479 | 0.0195 | 246.526 | 1.5919 | 95.495 | 98.72 | 1003 | 0.031 | -0.0006 | 482684236 | 27.8038 | 2411.214 | 3.4772 | 34.9811 | 0 | 0.036507 | 0.040756 | 0.0457
2015-04-18 14:57 | 42112.6233 | 3.6844 | 3.4777 | 33.2963 | 2442.363 | 2410.449 | 34.9813 | 27.8245 | 2773.479 | 0.0211 | 246.582 | 1.5919 | 95.4931 | 87.06 | 1006.5 | 0.031 | -0.0006 | 482684237 | 27.8038 | 2410.449 | 3.4777 | 34.9812 | 0 | 0.036507 | 0.040756 | 0.045783
2015-04-18 14:58 | 42112.6233 | 3.6846 | 3.478 | 33.2963 | 2441.797 | 2409.894 | 34.9813 | 27.8245 | 2774.479 | 0.0193 | 246.637 | 1.5919 | 95.4917 | 78.18 | 1002.9 | 0.03 | -0.0006 | 482684238 | 27.8038 | 2409.894 | 3.478 | 34.9813 | 0 | 0.036507 | 0.038373 | 0.045845
2015-04-18 14:58 | 42112.6233 | 3.6845 | 3.4779 | 33.2966 | 2442.106 | 2410.198 | 34.9816 | 27.8247 | 2775.479 | 0.0172 | 246.7 | 1.5919 | 95.475 | 98.73 | 999.38 | 0.03 | -0.0006 | 482684239 | 27.8041 | 2410.198 | 3.4779 | 34.9815 | 0 | 0.036507 | 0.038373 | 0.046579
2015-04-18 14:58 | 42112.6233 | 3.6843 | 3.4775 | 33.297 | 2443.459 | 2411.525 | 34.9816 | 27.8248 | 2776.479 | 0.0153 | 246.753 | 1.5919 | 95.4909 | 87.21 | 1000.9 | 0.031 | -0.0006 | 482684240 | 27.8042 | 2411.525 | 3.4775 | 34.9816 | 0 | 0.036507 | 0.040756 | 0.04588
2015-04-18 14:58 | 42112.6233 | 3.6838 | 3.4769 | 33.2972 | 2445.259 | 2413.291 | 34.9817 | 27.8249 | 2777.479 | 0.0147 | 246.776 | 1.5919 | 95.4917 | 78.37 | 1004.7 | 0.03 | -0.0006 | 482684241 | 27.8042 | 2413.291 | 3.4769 | 34.9816 | 0 | 0.036507 | 0.038373 | 0.045845
2015-04-18 14:58 | 42112.6233 | 3.6843 | 3.4772 | 33.2986 | 2447.049 | 2415.048 | 34.9819 | 27.825 | 2778.479 | 0.0146 | 246.708 | 1.5919 | 95.4997 | 98.72 | 1005.4 | 0.03 | -0.0006 | 482684242 | 27.8043 | 2415.048 | 3.4772 | 34.9818 | 0 | 0.036507 | 0.038373 | 0.045493
2015-04-18 14:58 | 42112.6233 | 3.6847 | 3.4774 | 33.2998 | 2448.825 | 2416.791 | 34.9821 | 27.8252 | 2779.479 | 0.0167 | 246.738 | 1.5919 | 95.4867 | 86.67 | 1002.2 | 0.031 | -0.0006 | 482684243 | 27.8045 | 2416.791 | 3.4774 | 34.9821 | 0 | 0.036507 | 0.040756 | 0.046065
2015-04-18 14:58 | 42112.6233 | 3.6838 | 3.4763 | 33.2991 | 2450.499 | 2418.434 | 34.9814 | 27.8248 | 2780.479 | 0.0186 | 246.942 | 1.5919 | 95.5014 | 77.55 | 995.58 | 0.03 | -0.0006 | 482684244 | 27.804 | 2418.434 | 3.4763 | 34.9814 | 0 | 0.036507 | 0.038373 | 0.045418
2015-04-18 14:58 | 42112.6234 | 3.6827 | 3.475 | 33.2985 | 2451.822 | 2419.732 | 34.9814 | 27.8248 | 2781.479 | 0.0217 | 246.586 | 1.5919 | 95.5072 | 98.73 | 989.14 | 0.03 | -0.0006 | 482684245 | 27.8041 | 2419.732 | 3.475 | 34.9813 | 0 | 0.036507 | 0.038373 | 0.045163
2015-04-18 14:58 | 42112.6234 | 3.6829 | 3.4752 | 33.2987 | 2452.503 | 2420.401 | 34.9811 | 27.8246 | 2782.479 | 0.0224 | 246.745 | 1.5919 | 95.4984 | 86.57 | 984.91 | 0.03 | 0.0002 | 482684246 | 27.8038 | 2420.4 | 3.4752 | 34.981 | 0 | 0.036778 | 0.038373 | 0.04555
2015-04-18 14:58 | 42112.6234 | 3.6824 | 3.4747 | 33.2984 | 2452.773 | 2420.665 | 34.981 | 27.8246 | 2783.479 | 0.0233 | 246.29 | 1.5918 | 95.5155 | 77.37 | 982.45 | 0.03 | 0.0016 | 482684247 | 27.8038 | 2420.665 | 3.4747 | 34.981 | 0 | 0.037252 | 0.038373 | 0.044799
2015-04-18 14:58 | 42112.6234 | 3.682 | 3.4743 | 33.2982 | 2453.214 | 2421.098 | 34.981 | 27.8246 | 2784.479 | 0.021 | 246.56 | 1.592 | 95.5005 | 98.73 | 983.31 | 0.03 | -0.0006 | 482684248 | 27.8038 | 2421.098 | 3.4743 | 34.9809 | 0 | 0.036507 | 0.038373 | 0.045458
2015-04-18 14:58 | 42112.6234 | 3.6809 | 3.4731 | 33.2974 | 2453.997 | 2421.866 | 34.9809 | 27.8246 | 2785.479 | 0.0194 | 246.674 | 1.592 | 95.4973 | 86.78 | 988.5 | 0.031 | -0.0006 | 482684249 | 27.8038 | 2421.866 | 3.4731 | 34.9808 | 0 | 0.036507 | 0.040756 | 0.045599
2015-04-18 14:58 | 42112.6234 | 3.681 | 3.4731 | 33.2976 | 2454.715 | 2422.57 | 34.9808 | 27.8246 | 2786.479 | 0.0185 | 246.245 | 1.5918 | 95.5062 | 77.6 | 997.42 | 0.031 | -0.0006 | 482684250 | 27.8038 | 2422.57 | 3.4731 | 34.9808 | 0 | 0.036507 | 0.040756 | 0.045207
2015-04-18 14:58 | 42112.6234 | 3.6813 | 3.4734 | 33.2979 | 2454.9 | 2422.753 | 34.9807 | 27.8245 | 2787.479 | 0.016 | 246.67 | 1.5917 | 95.5055 | 98.73 | 1006.7 | 0.03 | -0.0006 | 482684251 | 27.8037 | 2422.752 | 3.4734 | 34.9807 | 0 | 0.036507 | 0.038373 | 0.045238
2015-04-18 14:58 | 42112.6234 | 3.6817 | 3.4738 | 33.2983 | 2454.477 | 2422.337 | 34.9809 | 27.8246 | 2788.479 | 0.0162 | 245.906 | 1.5915 | 95.5061 | 86.89 | 1013.3 | 0.03 | -0.0006 | 482684252 | 27.8038 | 2422.337 | 3.4738 | 34.9809 | 0 | 0.036507 | 0.038373 | 0.045212
2015-04-18 14:58 | 42112.6234 | 3.6835 | 3.4757 | 33.3001 | 2454.041 | 2421.91 | 34.9813 | 27.8247 | 2789.479 | 0.0185 | 246.217 | 1.5915 | 95.5058 | 77.72 | 1017.2 | 0.03 | 0.0188 | 482684253 | 27.804 | 2421.91 | 3.4756 | 34.9813 | 0 | 0.043076 | 0.038373 | 0.045225
2015-04-18 14:58 | 42112.6235 | 3.6842 | 3.4763 | 33.3006 | 2454.019 | 2421.888 | 34.9811 | 27.8245 | 2790.479 | 0.017 | 245.789 | 1.5915 | 95.489 | 98.73 | 1017.9 | 0.03 | 0.0049 | 482684254 | 27.8038 | 2421.888 | 3.4763 | 34.9811 | 0 | 0.038369 | 0.038373 | 0.045964
2015-04-18 14:58 | 42112.6235 | 3.6833 | 3.4754 | 33.3001 | 2454.757 | 2422.611 | 34.9811 | 27.8246 | 2791.479 | 0.0165 | 246.033 | 1.5911 | 95.493 | 86.44 | 1014.9 | 0.03 | -0.0006 | 482684255 | 27.8039 | 2422.611 | 3.4754 | 34.9811 | 0 | 0.036507 | 0.038373 | 0.045788
2015-04-18 14:58 | 42112.6235 | 3.6809 | 3.4729 | 33.2984 | 2456.056 | 2423.886 | 34.9813 | 27.8249 | 2792.479 | 0.0156 | 246.24 | 1.5911 | 95.4896 | 77.05 | 1009.1 | 0.03 | 0.0009 | 482684256 | 27.8041 | 2423.886 | 3.4728 | 34.9812 | 0 | 0.037015 | 0.038373 | 0.045937
2015-04-18 14:58 | 42112.6235 | 3.6809 | 3.4727 | 33.2991 | 2457.682 | 2425.482 | 34.9812 | 27.825 | 2793.479 | 0.018 | 246.536 | 1.5906 | 95.4932 | 98.73 | 1003.3 | 0.03 | 0.0002 | 482684257 | 27.8041 | 2425.482 | 3.4727 | 34.9812 | 0 | 0.036778 | 0.038373 | 0.045779
2015-04-18 14:58 | 42112.6235 | 3.6794 | 3.471 | 33.2984 | 2459.518 | 2427.284 | 34.9812 | 27.8251 | 2794.479 | 0.0153 | 246.817 | 1.5903 | 95.4869 | 86.86 | 1002.3 | 0.03 | -0.0006 | 482684258 | 27.8043 | 2427.284 | 3.4711 | 34.9811 | 0 | 0.036507 | 0.038373 | 0.046056
2015-04-18 14:58 | 42112.6235 | 3.6787 | 3.4702 | 33.2986 | 2461.369 | 2429.1 | 34.9813 | 27.8252 | 2795.479 | 0.0157 | 246.647 | 1.5899 | 95.495 | 77.58 | 1005.5 | 0.03 | -0.0006 | 482684259 | 27.8044 | 2429.1 | 3.4702 | 34.9812 | 0 | 0.036507 | 0.038373 | 0.0457
2015-04-18 14:58 | 42112.6235 | 3.6784 | 3.4697 | 33.2987 | 2463.111 | 2430.808 | 34.9809 | 27.825 | 2796.479 | 0.0197 | 246.663 | 1.5897 | 95.4853 | 98.73 | 1009.4 | 0.03 | -0.0006 | 482684260 | 27.8041 | 2430.809 | 3.4697 | 34.9808 | 0 | 0.036507 | 0.038373 | 0.046126
2015-04-18 14:58 | 42112.6235 | 3.6783 | 3.4694 | 33.2991 | 2464.908 | 2432.573 | 34.9808 | 27.8249 | 2797.479 | 0.0237 | 246.383 | 1.5896 | 95.4941 | 86.75 | 1013 | 0.029 | -0.0006 | 482684261 | 27.804 | 2432.573 | 3.4694 | 34.9807 | 0 | 0.036507 | 0.03599 | 0.045739
2015-04-18 14:58 | 42112.6236 | 3.6779 | 3.4689 | 33.2992 | 2466.562 | 2434.196 | 34.9805 | 27.8247 | 2798.479 | 0.0184 | 246.639 | 1.5895 | 95.4964 | 77.36 | 1016.2 | 0.03 | -0.0006 | 482684262 | 27.8038 | 2434.196 | 3.4689 | 34.9804 | 0 | 0.036507 | 0.038373 | 0.045638
2015-04-18 14:58 | 42112.6236 | 3.678 | 3.4689 | 33.2993 | 2467.096 | 2434.719 | 34.9802 | 27.8245 | 2799.479 | 0.016 | 246.458 | 1.5896 | 95.479 | 98.73 | 1017 | 0.031 | -0.0006 | 482684263 | 27.8036 | 2434.719 | 3.4689 | 34.9802 | 0 | 0.036507 | 0.040756 | 0.046403
2015-04-18 14:58 | 42112.6236 | 3.6789 | 3.4699 | 33.3002 | 2466.821 | 2434.449 | 34.9804 | 27.8246 | 2800.479 | 0.0161 | 246.887 | 1.5895 | 95.4814 | 86.14 | 1015.6 | 0.031 | -0.0006 | 482684264 | 27.8036 | 2434.449 | 3.4698 | 34.9803 | 0 | 0.036507 | 0.040756 | 0.046298
2015-04-18 14:58 | 42112.6236 | 3.6794 | 3.4703 | 33.3008 | 2466.543 | 2434.177 | 34.9807 | 27.8247 | 2801.479 | 0.0206 | 246.811 | 1.5896 | 95.4993 | 76.48 | 1012.5 | 0.03 | -0.0006 | 482684265 | 27.8039 | 2434.177 | 3.4703 | 34.9807 | 0 | 0.036507 | 0.038373 | 0.045511
2015-04-18 14:58 | 42112.6236 | 3.6796 | 3.4705 | 33.3007 | 2466.575 | 2434.208 | 34.9805 | 27.8246 | 2802.479 | 0.0209 | 246.333 | 1.5893 | 95.4954 | 98.73 | 1010.6 | 0.03 | -0.0006 | 482684266 | 27.8037 | 2434.208 | 3.4705 | 34.9804 | 0 | 0.036507 | 0.038373 | 0.045682
2015-04-18 14:58 | 42112.6236 | 3.6799 | 3.4707 | 33.3013 | 2467.03 | 2434.654 | 34.9806 | 27.8246 | 2803.479 | 0.0192 | 246.065 | 1.5893 | 95.5003 | 86.56 | 1011.1 | 0.03 | -0.0006 | 482684267 | 27.8037 | 2434.655 | 3.4708 | 34.9805 | 0 | 0.036507 | 0.038373 | 0.045467
2015-04-18 14:58 | 42112.6236 | 3.6796 | 3.4704 | 33.3014 | 2467.929 | 2435.536 | 34.9806 | 27.8247 | 2804.479 | 0.0157 | 246.243 | 1.5892 | 95.4995 | 77 | 1013.1 | 0.031 | -0.0006 | 482684268 | 27.8038 | 2435.536 | 3.4704 | 34.9806 | 0 | 0.036507 | 0.040756 | 0.045502
2015-04-18 14:58 | 42112.6236 | 3.6782 | 3.4689 | 33.3006 | 2469.117 | 2436.702 | 34.9806 | 27.8248 | 2805.479 | 0.0175 | 245.846 | 1.5895 | 95.49 | 98.73 | 1014.4 | 0.03 | 0.0003 | 482684269 | 27.8039 | 2436.702 | 3.4689 | 34.9806 | 0 | 0.036812 | 0.038373 | 0.04592
2015-04-18 14:58 | 42112.6236 | 3.6775 | 3.4681 | 33.3003 | 2470.168 | 2437.733 | 34.9805 | 27.8248 | 2806.479 | 0.0107 | 246.184 | 1.5892 | 95.4793 | 85.93 | 1015.8 | 0.03 | -0.0006 | 482684270 | 27.8039 | 2437.734 | 3.4681 | 34.9804 | 0 | 0.036507 | 0.038373 | 0.04639
2015-04-18 14:58 | 42112.6237 | 3.6773 | 3.4679 | 33.3003 | 2470.91 | 2438.462 | 34.9803 | 27.8247 | 2807.479 | -0.0158 | 246.061 | 1.5891 | 95.4973 | 76.1 | 1018.5 | 0.031 | -0.0006 | 482684271 | 27.8038 | 2438.462 | 3.4679 | 34.9803 | 0 | 0.036507 | 0.040756 | 0.045599
2015-04-18 14:58 | 42112.6237 | 3.6771 | 3.4676 | 33.3001 | 2471.348 | 2438.891 | 34.9801 | 27.8246 | 2808.479 | -0.0169 | 246.031 | 1.5888 | 95.4778 | 98.73 | 1019.6 | 0.031 | -0.0006 | 482684272 | 27.8037 | 2438.892 | 3.4676 | 34.9801 | 0 | 0.036507 | 0.040756 | 0.046456
2015-04-18 14:58 | 42112.6237 | 3.6768 | 3.4672 | 33.3002 | 2471.877 | 2439.41 | 34.9804 | 27.8248 | 2809.479 | -0.0171 | 246.114 | 1.5884 | 95.5112 | 86.48 | 1018.8 | 0.03 | -0.0006 | 482684273 | 27.8039 | 2439.41 | 3.4672 | 34.9803 | 0 | 0.036507 | 0.038373 | 0.044988
2015-04-18 14:58 | 42112.6237 | 3.6769 | 3.4672 | 33.3009 | 2472.823 | 2440.338 | 34.9806 | 27.825 | 2810.479 | 0.0147 | 246.484 | 1.5881 | 95.5068 | 76.79 | 1017.6 | 0.031 | -0.0006 | 482684274 | 27.804 | 2440.338 | 3.4672 | 34.9805 | 0 | 0.036507 | 0.040756 | 0.045181
2015-04-18 14:58 | 42112.6237 | 3.676 | 3.4663 | 33.3005 | 2474.1 | 2441.592 | 34.9805 | 27.825 | 2811.479 | 0.0228 | 246.625 | 1.5879 | 95.4901 | 98.72 | 1019.8 | 0.03 | -0.0006 | 482684275 | 27.804 | 2441.592 | 3.4663 | 34.9804 | 0 | 0.036507 | 0.038373 | 0.045915
2015-04-18 14:58 | 42112.6237 | 3.6755 | 3.4656 | 33.3007 | 2475.533 | 2442.998 | 34.9806 | 27.8252 | 2812.479 | 0.0215 | 246.674 | 1.5876 | 95.4997 | 86.51 | 1023.1 | 0.03 | -0.0006 | 482684276 | 27.8041 | 2442.998 | 3.4656 | 34.9805 | 0 | 0.036507 | 0.038373 | 0.045493
2015-04-18 14:58 | 42112.6237 | 3.6758 | 3.4657 | 33.3015 | 2476.95 | 2444.388 | 34.9806 | 27.8252 | 2813.479 | 0.0193 | 246.712 | 1.5874 | 95.4915 | 76.77 | 1024.7 | 0.029 | -0.0006 | 482684277 | 27.8042 | 2444.388 | 3.4657 | 34.9806 | 0 | 0.036507 | 0.03599 | 0.045854
2015-04-18 14:58 | 42112.6237 | 3.676 | 3.4658 | 33.3021 | 2478.217 | 2445.631 | 34.9806 | 27.8251 | 2814.479 | 0.0192 | 246.721 | 1.5872 | 95.4998 | 98.73 | 1025.9 | 0.029 | -0.0006 | 482684278 | 27.8041 | 2445.631 | 3.4658 | 34.9806 | 0 | 0.036507 | 0.03599 | 0.045489
2015-04-18 14:58 | 42112.6238 | 3.6761 | 3.4658 | 33.3029 | 2479.461 | 2446.852 | 34.9807 | 27.8252 | 2815.479 | 0.0169 | 246.705 | 1.5872 | 95.4983 | 85.76 | 1026 | 0.031 | -0.0006 | 482684279 | 27.8042 | 2446.852 | 3.4658 | 34.9807 | 0 | 0.036507 | 0.040756 | 0.045555
2015-04-18 14:58 | 42112.6238 | 3.6762 | 3.4657 | 33.3033 | 2480.883 | 2448.247 | 34.9804 | 27.825 | 2816.479 | 0.0183 | 246.687 | 1.5872 | 95.4835 | 75.71 | 1026.5 | 0.031 | 0.0004 | 482684280 | 27.804 | 2448.247 | 3.4657 | 34.9805 | 0 | 0.036845 | 0.040756 | 0.046205
2015-04-18 14:58 | 42112.6238 | 3.6763 | 3.4657 | 33.304 | 2482.382 | 2449.718 | 34.9805 | 27.8251 | 2817.479 | 0.0193 | 246.537 | 1.5872 | 95.4854 | 98.73 | 1029 | 0.03 | 0.0004 | 482684281 | 27.8041 | 2449.718 | 3.4657 | 34.9805 | 0 | 0.036845 | 0.038373 | 0.046122
2015-04-18 14:58 | 42112.6238 | 3.6766 | 3.4659 | 33.3046 | 2483.565 | 2450.878 | 34.9803 | 27.8249 | 2818.479 | 0.0181 | 246.772 | 1.5872 | 95.4911 | 86.2 | 1032.2 | 0.03 | -0.0006 | 482684282 | 27.8039 | 2450.879 | 3.4659 | 34.9803 | 0 | 0.036507 | 0.038373 | 0.045871
2015-04-18 14:58 | 42112.6238 | 3.6771 | 3.4663 | 33.3049 | 2483.859 | 2451.167 | 34.9799 | 27.8246 | 2819.479 | 0.0161 | 246.739 | 1.5872 | 95.4992 | 76.25 | 1033.7 | 0.03 | -0.0006 | 482684283 | 27.8035 | 2451.167 | 3.4663 | 34.98 | 0 | 0.036507 | 0.038373 | 0.045515
2015-04-18 14:58 | 42112.6238 | 3.677 | 3.4663 | 33.3048 | 2483.294 | 2450.613 | 34.9802 | 27.8248 | 2820.479 | 0.0166 | 246.622 | 1.5873 | 95.4801 | 98.73 | 1031.6 | 0.03 | -0.0006 | 482684284 | 27.8038 | 2450.613 | 3.4663 | 34.9803 | 0 | 0.036507 | 0.038373 | 0.046355
2015-04-18 14:58 | 42112.6238 | 3.6773 | 3.4667 | 33.3047 | 2482.727 | 2450.056 | 34.9801 | 27.8246 | 2821.479 | 0.0183 | 245.937 | 1.5873 | 95.5062 | 85.64 | 1026.8 | 0.03 | -0.0006 | 482684285 | 27.8036 | 2450.056 | 3.4666 | 34.9801 | 0 | 0.036507 | 0.038373 | 0.045207
2015-04-18 14:58 | 42112.6238 | 3.6772 | 3.4665 | 33.3047 | 2482.654 | 2449.985 | 34.9802 | 27.8248 | 2822.479 | 0.015 | 246.674 | 1.5872 | 95.507 | 75.45 | 1021.1 | 0.03 | -0.0006 | 482684286 | 27.8038 | 2449.985 | 3.4665 | 34.9802 | 0 | 0.036507 | 0.038373 | 0.045172
2015-04-18 14:58 | 42112.6238 | 3.677 | 3.4663 | 33.305 | 2483.366 | 2450.683 | 34.9804 | 27.825 | 2823.479 | 0.0152 | 246.743 | 1.5873 | 95.4845 | 98.73 | 1015.6 | 0.03 | -0.0006 | 482684287 | 27.8039 | 2450.683 | 3.4663 | 34.9805 | 0 | 0.036507 | 0.038373 | 0.046161
2015-04-18 14:58 | 42112.6239 | 3.6768 | 3.466 | 33.3053 | 2484.618 | 2451.912 | 34.9804 | 27.825 | 2824.479 | 0.015 | 246.086 | 1.5872 | 95.493 | 85.72 | 1013.3 | 0.031 | -0.0006 | 482684288 | 27.8039 | 2451.912 | 3.466 | 34.9804 | 0 | 0.036507 | 0.040756 | 0.045788
2015-04-18 14:58 | 42112.6239 | 3.6763 | 3.4653 | 33.3052 | 2485.768 | 2453.039 | 34.9803 | 27.8249 | 2825.479 | 0.0137 | 245.702 | 1.5872 | 95.4864 | 75.5 | 1017.8 | 0.03 | -0.0006 | 482684289 | 27.8039 | 2453.04 | 3.4653 | 34.9803 | 0 | 0.036507 | 0.038373 | 0.046078
2015-04-18 14:58 | 42112.6239 | 3.6765 | 3.4654 | 33.3054 | 2486.467 | 2453.726 | 34.9801 | 27.8247 | 2826.479 | 0.0162 | 245.878 | 1.5865 | 95.4932 | 98.73 | 1027.4 | 0.03 | -0.0006 | 482684290 | 27.8037 | 2453.726 | 3.4654 | 34.9801 | 0 | 0.036507 | 0.038373 | 0.045779
2015-04-18 14:58 | 42112.6239 | 3.6766 | 3.4655 | 33.3056 | 2486.685 | 2453.94 | 34.9802 | 27.8248 | 2827.479 | 0.0156 | 245.874 | 1.587 | 95.4899 | 85.6 | 1035.7 | 0.03 | 0.0088 | 482684291 | 27.8037 | 2453.94 | 3.4655 | 34.9801 | 0 | 0.03969 | 0.038373 | 0.045924
2015-04-18 14:58 | 42112.6239 | 3.6764 | 3.4653 | 33.3059 | 2487.033 | 2454.281 | 34.9805 | 27.8251 | 2828.479 | 0.013 | 246.177 | 1.5865 | 95.4952 | 75.28 | 1038.8 | 0.03 | 0.0079 | 482684292 | 27.804 | 2454.281 | 3.4653 | 34.9805 | 0 | 0.039385 | 0.038373 | 0.045691
2015-04-18 14:58 | 42112.6239 | 3.6764 | 3.4652 | 33.3065 | 2487.986 | 2455.216 | 34.9808 | 27.8254 | 2829.479 | 0.0123 | 246.271 | 1.5864 | 95.5155 | 98.73 | 1038.6 | 0.031 | -0.0006 | 482684293 | 27.8043 | 2455.216 | 3.4652 | 34.9808 | 0 | 0.036507 | 0.040756 | 0.044799
2015-04-18 14:58 | 42112.6239 | 3.6763 | 3.465 | 33.3068 | 2489.301 | 2456.506 | 34.9806 | 27.8252 | 2830.479 | 0.0165 | 246.531 | 1.5856 | 95.5039 | 85.79 | 1035 | 0.03 | -0.0006 | 482684294 | 27.8041 | 2456.506 | 3.465 | 34.9806 | 0 | 0.036507 | 0.038373 | 0.045309
2015-04-18 14:58 | 42112.6239 | 3.675 | 3.4636 | 33.3057 | 2490.841 | 2458.017 | 34.98 | 27.8249 | 2831.479 | 0.0173 | 246.664 | 1.5856 | 95.4895 | 75.48 | 1029.2 | 0.03 | -0.0006 | 482684295 | 27.8037 | 2458.017 | 3.4636 | 34.98 | 0 | 0.036507 | 0.038373 | 0.045942
2015-04-18 14:58 | 42112.6239 | 3.6744 | 3.4628 | 33.3065 | 2492.587 | 2459.73 | 34.9808 | 27.8256 | 2832.479 | 0.0179 | 246.644 | 1.585 | 95.5048 | 98.73 | 1029.7 | 0.029 | -0.0006 | 482684296 | 27.8045 | 2459.73 | 3.4627 | 34.9808 | 0 | 0.036507 | 0.03599 | 0.045269
2015-04-18 14:59 | 42112.624 | 3.6738 | 3.462 | 33.3064 | 2494.427 | 2461.535 | 34.9805 | 27.8254 | 2833.479 | 0.0188 | 246.617 | 1.5851 | 95.4929 | 85.58 | 1039.6 | 0.03 | -0.0006 | 482684297 | 27.8043 | 2461.535 | 3.462 | 34.9804 | 0 | 0.036507 | 0.038373 | 0.045792
2015-04-18 14:59 | 42112.624 | 3.6737 | 3.4617 | 33.3067 | 2496.229 | 2463.303 | 34.98 | 27.8251 | 2834.479 | 0.0181 | 246.613 | 1.5849 | 95.4953 | 75.14 | 1048.4 | 0.031 | -0.0006 | 482684298 | 27.8039 | 2463.303 | 3.4617 | 34.98 | 0 | 0.036507 | 0.040756 | 0.045687
2015-04-18 14:59 | 42112.624 | 3.6738 | 3.4617 | 33.3071 | 2497.939 | 2464.98 | 34.9797 | 27.8248 | 2835.479 | 0.0161 | 246.423 | 1.5849 | 95.4992 | 98.73 | 1051.9 | 0.03 | -0.0006 | 482684299 | 27.8037 | 2464.98 | 3.4616 | 34.9797 | 0 | 0.036507 | 0.038373 | 0.045515
2015-04-18 14:59 | 42112.624 | 3.6742 | 3.4619 | 33.3077 | 2498.755 | 2465.782 | 34.9795 | 27.8247 | 2836.479 | 0.0151 | 246.33 | 1.5849 | 95.5028 | 85.72 | 1052.2 | 0.031 | -0.0006 | 482684300 | 27.8035 | 2465.782 | 3.4619 | 34.9795 | 0 | 0.036507 | 0.040756 | 0.045357
2015-04-18 14:59 | 42112.624 | 3.6745 | 3.4623 | 33.3078 | 2498.156 | 2465.194 | 34.9797 | 27.8247 | 2837.479 | 0.0119 | 247.046 | 1.5849 | 95.4909 | 75.28 | 1048.5 | 0.031 | -0.0006 | 482684301 | 27.8035 | 2465.194 | 3.4623 | 34.9796 | 0 | 0.036507 | 0.040756 | 0.04588
2015-04-18 14:59 | 42112.624 | 3.6751 | 3.463 | 33.308 | 2497.383 | 2464.436 | 34.9796 | 27.8246 | 2838.479 | 0.0121 | 246.675 | 1.5849 | 95.475 | 98.73 | 1042.7 | 0.031 | -0.0006 | 482684302 | 27.8035 | 2464.436 | 3.463 | 34.9796 | 0 | 0.036507 | 0.040756 | 0.046579
2015-04-18 14:59 | 42112.624 | 3.6752 | 3.4631 | 33.3082 | 2497.218 | 2464.273 | 34.9797 | 27.8247 | 2839.479 | 0.0026 | 246.148 | 1.5849 | 95.4875 | 85.18 | 1038.8 | 0.03 | -0.0006 | 482684303 | 27.8035 | 2464.273 | 3.4631 | 34.9797 | 0 | 0.036507 | 0.038373 | 0.04603
2015-04-18 14:59 | 42112.624 | 3.6749 | 3.4627 | 33.3084 | 2497.914 | 2464.956 | 34.98 | 27.825 | 2840.479 | 0.0179 | 246.84 | 1.5847 | 95.4815 | 74.5 | 1037.5 | 0.03 | -0.0006 | 482684304 | 27.8038 | 2464.957 | 3.4627 | 34.98 | 0 | 0.036507 | 0.038373 | 0.046293
2015-04-18 14:59 | 42112.6241 | 3.6751 | 3.4628 | 33.3089 | 2499.007 | 2466.029 | 34.9799 | 27.8249 | 2841.479 | 0.0168 | 246.229 | 1.5847 | 95.4972 | 98.73 | 1037.9 | 0.03 | -0.0006 | 482684305 | 27.8037 | 2466.029 | 3.4628 | 34.9799 | 0 | 0.036507 | 0.038373 | 0.045603
2015-04-18 14:59 | 42112.6241 | 3.6749 | 3.4625 | 33.309 | 2499.92 | 2466.924 | 34.9798 | 27.8248 | 2842.479 | 0.0154 | 245.726 | 1.5849 | 95.491 | 85.75 | 1040.1 | 0.031 | -0.0006 | 482684306 | 27.8036 | 2466.924 | 3.4625 | 34.9798 | 0 | 0.036507 | 0.040756 | 0.045876
2015-04-18 14:59 | 42112.6241 | 3.6752 | 3.4628 | 33.3094 | 2500.304 | 2467.3 | 34.9798 | 27.8247 | 2843.479 | 0.019 | 246.632 | 1.5847 | 95.4845 | 75.2 | 1042.9 | 0.031 | -0.0006 | 482684307 | 27.8036 | 2467.301 | 3.4628 | 34.9798 | 0 | 0.036507 | 0.040756 | 0.046161
2015-04-18 14:59 | 42112.6241 | 3.6755 | 3.463 | 33.3096 | 2500.245 | 2467.243 | 34.9797 | 27.8247 | 2844.479 | 0.0217 | 245.391 | 1.5846 | 95.4756 | 98.73 | 1046.5 | 0.03 | -0.0006 | 482684308 | 27.8035 | 2467.243 | 3.4631 | 34.9797 | 0 | 0.036507 | 0.038373 | 0.046553
2015-04-18 14:59 | 42112.6241 | 3.6756 | 3.4632 | 33.3097 | 2500.124 | 2467.124 | 34.9797 | 27.8247 | 2845.479 | 0.0188 | 245.848 | 1.5848 | 95.4944 | 84.99 | 1049.9 | 0.03 | -0.0006 | 482684309 | 27.8035 | 2467.125 | 3.4632 | 34.9797 | 0 | 0.036507 | 0.038373 | 0.045726
2015-04-18 14:59 | 42112.6241 | 3.6758 | 3.4633 | 33.3101 | 2500.521 | 2467.514 | 34.9799 | 27.8248 | 2846.479 | 0.0199 | 245.831 | 1.5843 | 95.4954 | 74.12 | 1051.7 | 0.031 | -0.0006 | 482684310 | 27.8037 | 2467.514 | 3.4633 | 34.9799 | 0 | 0.036507 | 0.040756 | 0.045682
2015-04-18 14:59 | 42112.6241 | 3.6744 | 3.4618 | 33.3095 | 2501.786 | 2468.754 | 34.9801 | 27.8252 | 2847.479 | 0.0213 | 246.091 | 1.584 | 95.4917 | 98.73 | 1050.8 | 0.031 | 0.004 | 482684311 | 27.804 | 2468.755 | 3.4618 | 34.9801 | 0 | 0.038064 | 0.040756 | 0.045845
2015-04-18 14:59 | 42112.6241 | 3.6737 | 3.461 | 33.3097 | 2503.545 | 2470.481 | 34.9802 | 27.8253 | 2848.479 | 0.0194 | 246.515 | 1.584 | 95.4907 | 85.33 | 1049.2 | 0.031 | 0.0081 | 482684312 | 27.8041 | 2470.481 | 3.461 | 34.9802 | 0 | 0.039453 | 0.040756 | 0.045889
2015-04-18 14:59 | 42112.6241 | 3.6736 | 3.4607 | 33.3103 | 2505.418 | 2472.318 | 34.9802 | 27.8253 | 2849.479 | 0.0172 | 246.53 | 1.5831 | 95.4997 | 74.52 | 1051.9 | 0.031 | -0.0006 | 482684313 | 27.8041 | 2472.318 | 3.4606 | 34.9802 | 0 | 0.036507 | 0.040756 | 0.045493
2015-04-18 14:59 | 42112.6242 | 3.6736 | 3.4605 | 33.3111 | 2507.254 | 2474.12 | 34.9802 | 27.8254 | 2850.479 | 0.0163 | 246.625 | 1.5831 | 95.4875 | 98.73 | 1057.6 | 0.03 | -0.0006 | 482684314 | 27.8041 | 2474.12 | 3.4605 | 34.9802 | 0 | 0.036507 | 0.038373 | 0.04603
2015-04-18 14:59 | 42112.6242 | 3.6741 | 3.4608 | 33.3121 | 2509.036 | 2475.868 | 34.9802 | 27.8253 | 2851.479 | 0.0209 | 246.617 | 1.5825 | 95.492 | 84.79 | 1062.2 | 0.03 | -0.0006 | 482684315 | 27.804 | 2475.868 | 3.4608 | 34.9802 | 0 | 0.036507 | 0.038373 | 0.045832
2015-04-18 14:59 | 42112.6242 | 3.6743 | 3.4608 | 33.313 | 2510.85 | 2477.647 | 34.9801 | 27.8252 | 2852.479 | 0.0186 | 246.587 | 1.5826 | 95.5036 | 73.74 | 1064.8 | 0.03 | -0.0006 | 482684316 | 27.8039 | 2477.647 | 3.4608 | 34.9801 | 0 | 0.036507 | 0.038373 | 0.045322
2015-04-18 14:59 | 42112.6242 | 3.6742 | 3.4605 | 33.3134 | 2512.676 | 2479.439 | 34.9799 | 27.8251 | 2853.479 | 0.0191 | 246.546 | 1.5825 | 95.4878 | 98.73 | 1067.2 | 0.03 | -0.0006 | 482684317 | 27.8038 | 2479.439 | 3.4605 | 34.9799 | 0 | 0.036507 | 0.038373 | 0.046016
2015-04-18 14:59 | 42112.6242 | 3.6743 | 3.4605 | 33.314 | 2514.137 | 2480.872 | 34.9798 | 27.825 | 2854.479 | 0.02 | 246.508 | 1.5825 | 95.4932 | 85.43 | 1068.8 | 0.03 | -0.0006 | 482684318 | 27.8037 | 2480.872 | 3.4605 | 34.9798 | 0 | 0.036507 | 0.038373 | 0.045779
2015-04-18 14:59 | 42112.6242 | 3.6746 | 3.4607 | 33.3144 | 2514.877 | 2481.598 | 34.9796 | 27.8249 | 2855.479 | 0.0182 | 246.482 | 1.5825 | 95.4958 | 74.57 | 1071.1 | 0.031 | -0.0006 | 482684319 | 27.8036 | 2481.598 | 3.4607 | 34.9797 | 0 | 0.036507 | 0.040756 | 0.045665
2015-04-18 14:59 | 42112.6242 | 3.6748 | 3.4609 | 33.3144 | 2514.625 | 2481.35 | 34.9795 | 27.8247 | 2856.479 | 0.0174 | 246.48 | 1.5825 | 95.4934 | 98.73 | 1073.2 | 0.03 | 0.0004 | 482684320 | 27.8035 | 2481.35 | 3.4609 | 34.9796 | 0 | 0.036845 | 0.038373 | 0.04577
2015-04-18 14:59 | 42112.6242 | 3.675 | 3.4612 | 33.3143 | 2513.672 | 2480.416 | 34.9796 | 27.8247 | 2857.479 | 0.0139 | 246.514 | 1.5826 | 95.4933 | 84.77 | 1072.8 | 0.031 | -0.0006 | 482684321 | 27.8034 | 2480.416 | 3.4612 | 34.9796 | 0 | 0.036507 | 0.040756 | 0.045775
2015-04-18 14:59 | 42112.6243 | 3.6752 | 3.4615 | 33.314 | 2512.378 | 2479.146 | 34.9797 | 27.8248 | 2858.479 | 0.0148 | 246.541 | 1.5826 | 95.499 | 73.6 | 1070 | 0.03 | -0.0006 | 482684322 | 27.8035 | 2479.146 | 3.4615 | 34.9797 | 0 | 0.036507 | 0.038373 | 0.045524
2015-04-18 14:59 | 42112.6243 | 3.675 | 3.4614 | 33.3134 | 2511.099 | 2477.892 | 34.9798 | 27.8249 | 2859.479 | 0.0178 | 246.577 | 1.5826 | 95.4943 | 98.73 | 1066.2 | 0.03 | -0.0006 | 482684323 | 27.8036 | 2477.892 | 3.4614 | 34.9798 | 0 | 0.036507 | 0.038373 | 0.045731
2015-04-18 14:59 | 42112.6243 | 3.6749 | 3.4615 | 33.313 | 2510.198 | 2477.008 | 34.9797 | 27.8249 | 2860.479 | 0.0182 | 246.713 | 1.5826 | 95.5003 | 84.73 | 1061.6 | 0.03 | -0.0006 | 482684324 | 27.8036 | 2477.008 | 3.4614 | 34.9798 | 0 | 0.036507 | 0.038373 | 0.045467
2015-04-18 14:59 | 42112.6243 | 3.6746 | 3.4612 | 33.3126 | 2510.025 | 2476.837 | 34.9798 | 27.8249 | 2861.479 | 0.0184 | 246.357 | 1.5826 | 95.4922 | 73.51 | 1056.5 | 0.029 | -0.0006 | 482684325 | 27.8036 | 2476.837 | 3.4612 | 34.9798 | 0 | 0.036507 | 0.03599 | 0.045823
2015-04-18 14:59 | 42112.6243 | 3.6744 | 3.4609 | 33.3132 | 2511.008 | 2477.802 | 34.9801 | 27.8252 | 2862.479 | 0.0179 | 245.941 | 1.5826 | 95.4663 | 98.74 | 1053.2 | 0.031 | -0.0006 | 482684326 | 27.804 | 2477.802 | 3.4609 | 34.9801 | 0 | 0.036507 | 0.040756 | 0.046961
2015-04-18 14:59 | 42112.6243 | 3.6746 | 3.4609 | 33.3141 | 2512.695 | 2479.457 | 34.9803 | 27.8254 | 2863.479 | 0.021 | 245.22 | 1.5825 | 95.4778 | 84.88 | 1056 | 0.031 | 0.0013 | 482684327 | 27.8041 | 2479.457 | 3.4609 | 34.9803 | 0 | 0.03715 | 0.040756 | 0.046456
2015-04-18 14:59 | 42112.6243 | 3.6747 | 3.4608 | 33.3149 | 2514.525 | 2481.252 | 34.9804 | 27.8254 | 2864.479 | 0.0224 | 245.405 | 1.5826 | 95.4844 | 73.66 | 1064.1 | 0.031 | 0.0014 | 482684328 | 27.8041 | 2481.252 | 3.4608 | 34.9803 | 0 | 0.037184 | 0.040756 | 0.046166
2015-04-18 14:59 | 42112.6243 | 3.675 | 3.4609 | 33.3159 | 2516.364 | 2483.056 | 34.9803 | 27.8254 | 2865.479 | 0.0215 | 246.034 | 1.5825 | 95.4845 | 98.74 | 1074.3 | 0.031 | -0.0001 | 482684329 | 27.804 | 2483.056 | 3.4609 | 34.9803 | 0 | 0.036676 | 0.040756 | 0.046161
2015-04-18 14:59 | 42112.6243 | 3.675 | 3.4608 | 33.3165 | 2517.757 | 2484.423 | 34.9803 | 27.8254 | 2866.479 | 0.0215 | 245.956 | 1.5822 | 95.4867 | 84.68 | 1085.7 | 0.03 | 0.0008 | 482684330 | 27.8041 | 2484.423 | 3.4607 | 34.9804 | 0 | 0.036981 | 0.038373 | 0.046065
2015-04-18 14:59 | 42112.6244 | 3.6753 | 3.4609 | 33.3173 | 2519.294 | 2485.931 | 34.9803 | 27.8254 | 2867.479 | 0.0173 | 246.235 | 1.5819 | 95.4824 | 73.33 | 1092.3 | 0.03 | -0.0006 | 482684331 | 27.804 | 2485.931 | 3.4609 | 34.9804 | 0 | 0.036507 | 0.038373 | 0.046254
2015-04-18 14:59 | 42112.6244 | 3.6753 | 3.4608 | 33.318 | 2521.219 | 2487.819 | 34.9802 | 27.8253 | 2868.479 | 0.0183 | 246.457 | 1.5809 | 95.4981 | 98.74 | 1091.5 | 0.03 | -0.0001 | 482684332 | 27.8039 | 2487.819 | 3.4607 | 34.9802 | 0 | 0.036676 | 0.038373 | 0.045564
2015-04-18 14:59 | 42112.6244 | 3.6749 | 3.4601 | 33.3184 | 2523.393 | 2489.951 | 34.9802 | 27.8253 | 2869.479 | 0.0183 | 246.425 | 1.5807 | 95.4824 | 84.61 | 1087.7 | 0.03 | 0.001 | 482684333 | 27.804 | 2489.951 | 3.4601 | 34.9802 | 0 | 0.037049 | 0.038373 | 0.046254
2015-04-18 14:59 | 42112.6244 | 3.6744 | 3.4594 | 33.3186 | 2525.614 | 2492.13 | 34.9798 | 27.8251 | 2870.479 | 0.0177 | 246.41 | 1.5805 | 95.476 | 73.17 | 1084.1 | 0.031 | -0.0006 | 482684334 | 27.8037 | 2492.131 | 3.4594 | 34.9798 | 0 | 0.036507 | 0.040756 | 0.046535
2015-04-18 14:59 | 42112.6244 | 3.6741 | 3.4589 | 33.3187 | 2527.353 | 2493.837 | 34.9796 | 27.825 | 2871.479 | 0.0186 | 246.488 | 1.5802 | 95.479 | 98.74 | 1077.8 | 0.031 | -0.0006 | 482684335 | 27.8036 | 2493.837 | 3.4589 | 34.9796 | 0 | 0.036507 | 0.040756 | 0.046403
2015-04-18 14:59 | 42112.6244 | 3.6743 | 3.4591 | 33.319 | 2527.758 | 2494.234 | 34.9794 | 27.8249 | 2872.479 | 0.0191 | 246.581 | 1.5802 | 95.5081 | 84.87 | 1069.5 | 0.03 | -0.0006 | 482684336 | 27.8034 | 2494.233 | 3.4591 | 34.9795 | 0 | 0.036507 | 0.038373 | 0.045124
2015-04-18 14:59 | 42112.6244 | 3.6751 | 3.4599 | 33.3195 | 2527.107 | 2493.595 | 34.9795 | 27.8248 | 2873.479 | 0.0191 | 246.265 | 1.5802 | 95.5047 | 73.49 | 1060.7 | 0.03 | -0.0006 | 482684337 | 27.8034 | 2493.595 | 3.4599 | 34.9795 | 0 | 0.036507 | 0.038373 | 0.045273
2015-04-18 14:59 | 42112.6244 | 3.6761 | 3.461 | 33.3202 | 2526.264 | 2492.768 | 34.9796 | 27.8248 | 2874.479 | 0.0196 | 246.477 | 1.5802 | 95.5007 | 98.74 | 1053.6 | 0.031 | -0.0006 | 482684338 | 27.8034 | 2492.768 | 3.461 | 34.9796 | 0 | 0.036507 | 0.040756 | 0.045449
2015-04-18 14:59 | 42112.6244 | 3.6759 | 3.4608 | 33.3196 | 2525.677 | 2492.192 | 34.9794 | 27.8247 | 2875.479 | 0.0179 | 246.533 | 1.5802 | 95.4845 | 84.34 | 1048.9 | 0.03 | -0.0006 | 482684339 | 27.8033 | 2492.192 | 3.4608 | 34.9795 | 0 | 0.036507 | 0.038373 | 0.046161
2015-04-18 14:59 | 42112.6245 | 3.6754 | 3.4604 | 33.3192 | 2525.503 | 2492.021 | 34.9796 | 27.8248 | 2876.479 | 0.0184 | 246.592 | 1.5803 | 95.4951 | 72.72 | 1047.1 | 0.03 | -0.0006 | 482684340 | 27.8034 | 2492.022 | 3.4604 | 34.9796 | 0 | 0.036507 | 0.038373 | 0.045695
2015-04-18 14:59 | 42112.6245 | 3.6753 | 3.4602 | 33.3192 | 2525.906 | 2492.417 | 34.9796 | 27.8248 | 2877.479 | 0.0203 | 246.647 | 1.5802 | 95.4827 | 98.74 | 1048.7 | 0.031 | -0.0006 | 482684341 | 27.8034 | 2492.417 | 3.4602 | 34.9796 | 0 | 0.036507 | 0.040756 | 0.046241
2015-04-18 14:59 | 42112.6245 | 3.6752 | 3.46 | 33.3196 | 2526.703 | 2493.199 | 34.9797 | 27.825 | 2878.479 | 0.0192 | 246.71 | 1.5802 | 95.4958 | 84.72 | 1051.8 | 0.03 | -0.0006 | 482684342 | 27.8035 | 2493.199 | 3.46 | 34.9797 | 0 | 0.036507 | 0.038373 | 0.045665
2015-04-18 14:59 | 42112.6245 | 3.6752 | 3.46 | 33.3201 | 2527.747 | 2494.222 | 34.9798 | 27.825 | 2879.479 | 0.0201 | 246.416 | 1.5802 | 95.4781 | 73.18 | 1055.2 | 0.03 | -0.0006 | 482684343 | 27.8036 | 2494.222 | 3.46 | 34.9798 | 0 | 0.036507 | 0.038373 | 0.046443
2015-04-18 14:59 | 42112.6245 | 3.6751 | 3.4598 | 33.3206 | 2529.077 | 2495.527 | 34.9799 | 27.8252 | 2880.479 | 0.0166 | 246.118 | 1.5802 | 95.494 | 98.74 | 1058.1 | 0.03 | -0.0006 | 482684344 | 27.8037 | 2495.527 | 3.4597 | 34.9799 | 0 | 0.036507 | 0.038373 | 0.045744
2015-04-18 14:59 | 42112.6245 | 3.6738 | 3.4583 | 33.32 | 2530.573 | 2496.995 | 34.9799 | 27.8253 | 2881.479 | 0.0143 | 245.991 | 1.5803 | 95.4965 | 84.11 | 1059.4 | 0.03 | -0.0006 | 482684345 | 27.8038 | 2496.995 | 3.4583 | 34.9798 | 0 | 0.036507 | 0.038373 | 0.045634
2015-04-18 14:59 | 42112.6245 | 3.6735 | 3.4579 | 33.3205 | 2532.197 | 2498.589 | 34.9801 | 27.8255 | 2882.479 | 0.0175 | 245.777 | 1.5803 | 95.5004 | 72.31 | 1059.8 | 0.03 | -0.0006 | 482684346 | 27.804 | 2498.588 | 3.4578 | 34.9801 | 0 | 0.036507 | 0.038373 | 0.045462
2015-04-18 14:59 | 42112.6245 | 3.6731 | 3.4573 | 33.3205 | 2533.969 | 2500.326 | 34.9797 | 27.8253 | 2883.479 | 0.0168 | 245.337 | 1.5803 | 95.4856 | 98.74 | 1062.6 | 0.03 | -0.0006 | 482684347 | 27.8037 | 2500.326 | 3.4573 | 34.9797 | 0 | 0.036507 | 0.038373 | 0.046113
2015-04-18 14:59 | 42112.6246 | 3.6731 | 3.4571 | 33.3214 | 2535.793 | 2502.115 | 34.9799 | 27.8254 | 2884.479 | 0.0189 | 245.788 | 1.58 | 95.489 | 83.99 | 1066.2 | 0.03 | -0.0006 | 482684348 | 27.8039 | 2502.115 | 3.4571 | 34.9798 | 0 | 0.036507 | 0.038373 | 0.045964
2015-04-18 14:59 | 42112.6246 | 3.6733 | 3.457 | 33.3223 | 2537.625 | 2503.912 | 34.98 | 27.8255 | 2885.479 | 0.0179 | 246.405 | 1.5796 | 95.4856 | 72.07 | 1069 | 0.03 | -0.0006 | 482684349 | 27.8039 | 2503.912 | 3.457 | 34.98 | 0 | 0.036507 | 0.038373 | 0.046113
2015-04-18 14:59 | 42112.6246 | 3.673 | 3.4566 | 33.3227 | 2539.455 | 2505.708 | 34.9798 | 27.8254 | 2886.479 | 0.0143 | 246.489 | 1.5795 | 95.4803 | 98.74 | 1071.2 | 0.031 | -0.0006 | 482684350 | 27.8038 | 2505.708 | 3.4566 | 34.9798 | 0 | 0.036507 | 0.040756 | 0.046346
2015-04-18 14:59 | 42112.6246 | 3.6731 | 3.4565 | 33.3231 | 2541.249 | 2507.467 | 34.9795 | 27.8252 | 2887.479 | 0.017 | 246.179 | 1.5784 | 95.4788 | 84.4 | 1071.2 | 0.031 | -0.0006 | 482684351 | 27.8036 | 2507.467 | 3.4564 | 34.9795 | 0 | 0.036507 | 0.040756 | 0.046412
2015-04-18 14:59 | 42112.6246 | 3.6731 | 3.4563 | 33.3233 | 2542.473 | 2508.668 | 34.9792 | 27.825 | 2888.479 | 0.0146 | 246.749 | 1.5783 | 95.4962 | 72.58 | 1065.8 | 0.03 | -0.0006 | 482684352 | 27.8033 | 2508.668 | 3.4563 | 34.9792 | 0 | 0.036507 | 0.038373 | 0.045647
2015-04-18 14:59 | 42112.6246 | 3.6736 | 3.4569 | 33.3237 | 2542.158 | 2508.359 | 34.9792 | 27.8249 | 2889.479 | 0.0156 | 246.444 | 1.5779 | 95.4985 | 98.74 | 1056.9 | 0.031 | -0.0006 | 482684353 | 27.8033 | 2508.359 | 3.4569 | 34.9792 | 0 | 0.036507 | 0.040756 | 0.045546
2015-04-18 14:59 | 42112.6246 | 3.6744 | 3.4578 | 33.324 | 2540.965 | 2507.189 | 34.9793 | 27.8249 | 2890.479 | 0.0201 | 246.127 | 1.5782 | 95.4972 | 84.28 | 1048.8 | 0.03 | -0.0006 | 482684354 | 27.8033 | 2507.189 | 3.4578 | 34.9793 | 0 | 0.036507 | 0.038373 | 0.045603
2015-04-18 14:59 | 42112.6246 | 3.6744 | 3.4579 | 33.3235 | 2539.662 | 2505.909 | 34.9792 | 27.8248 | 2891.479 | 0.0199 | 246.116 | 1.578 | 95.4999 | 72.35 | 1041.8 | 0.03 | -0.0006 | 482684355 | 27.8033 | 2505.91 | 3.4579 | 34.9793 | 0 | 0.036507 | 0.038373 | 0.045484
2015-04-18 14:59 | 42112.6246 | 3.6742 | 3.4579 | 33.3229 | 2538.646 | 2504.914 | 34.9792 | 27.8248 | 2892.479 | 0.019 | 246.272 | 1.578 | 95.4822 | 98.74 | 1030.7 | 0.031 | -0.0006 | 482684356 | 27.8032 | 2504.914 | 3.4578 | 34.9792 | 0 | 0.036507 | 0.040756 | 0.046262
2015-04-18 15:00 | 42112.6247 | 3.6739 | 3.4576 | 33.3228 | 2538.464 | 2504.735 | 34.9795 | 27.825 | 2893.479 | 0.0178 | 246.533 | 1.5784 | 95.4915 | 84.12 | 1020.5 | 0.031 | -0.0006 | 482684357 | 27.8035 | 2504.735 | 3.4576 | 34.9795 | 0 | 0.036507 | 0.040756 | 0.045854
2015-04-18 15:00 | 42112.6247 | 3.6738 | 3.4574 | 33.3233 | 2539.441 | 2505.694 | 34.9798 | 27.8253 | 2894.479 | 0.0176 | 246.576 | 1.5781 | 95.4989 | 72.08 | 1023.6 | 0.03 | -0.0006 | 482684358 | 27.8037 | 2505.694 | 3.4573 | 34.9798 | 0 | 0.036507 | 0.038373 | 0.045528
2015-04-18 15:00 | 42112.6247 | 3.6739 | 3.4573 | 33.324 | 2540.959 | 2507.182 | 34.9798 | 27.8253 | 2895.479 | 0.0198 | 246.617 | 1.5781 | 95.482 | 98.74 | 1038.5 | 0.03 | -0.0006 | 482684359 | 27.8038 | 2507.182 | 3.4573 | 34.9798 | 0 | 0.036507 | 0.038373 | 0.046271
2015-04-18 15:00 | 42112.6247 | 3.6742 | 3.4574 | 33.325 | 2542.639 | 2508.831 | 34.9798 | 27.8253 | 2896.479 | 0.016 | 246.667 | 1.5779 | 95.4941 | 84.26 | 1053.9 | 0.031 | -0.0006 | 482684360 | 27.8037 | 2508.831 | 3.4574 | 34.9798 | 0 | 0.036507 | 0.040756 | 0.045739
2015-04-18 15:00 | 42112.6247 | 3.674 | 3.4571 | 33.3253 | 2544.38 | 2510.538 | 34.9797 | 27.8252 | 2897.479 | 0.0172 | 246.718 | 1.5779 | 95.4813 | 72.22 | 1064.9 | 0.03 | -0.0006 | 482684361 | 27.8036 | 2510.538 | 3.457 | 34.9797 | 0 | 0.036507 | 0.038373 | 0.046302
2015-04-18 15:00 | 42112.6247 | 3.6729 | 3.4558 | 33.3247 | 2545.944 | 2512.072 | 34.9794 | 27.8252 | 2898.479 | 0.0177 | 246.454 | 1.5779 | 95.4716 | 98.74 | 1071.5 | 0.03 | -0.0006 | 482684362 | 27.8035 | 2512.072 | 3.4558 | 34.9794 | 0 | 0.036507 | 0.038373 | 0.046728
2015-04-18 15:00 | 42112.6247 | 3.6729 | 3.4556 | 33.3252 | 2547.219 | 2513.323 | 34.9795 | 27.8253 | 2899.479 | 0.0162 | 245.997 | 1.5779 | 95.4725 | 83.99 | 1075.5 | 0.031 | -0.0006 | 482684363 | 27.8036 | 2513.323 | 3.4556 | 34.9795 | 0 | 0.036507 | 0.040756 | 0.046689
2015-04-18 15:00 | 42112.6247 | 3.6728 | 3.4555 | 33.3257 | 2548.453 | 2514.533 | 34.9796 | 27.8253 | 2900.479 | 0.0139 | 245.524 | 1.5779 | 95.4996 | 71.77 | 1076.2 | 0.03 | -0.0006 | 482684364 | 27.8037 | 2514.533 | 3.4554 | 34.9796 | 0 | 0.036507 | 0.038373 | 0.045498
2015-04-18 15:00 | 42112.6248 | 3.6726 | 3.4551 | 33.3261 | 2549.886 | 2515.938 | 34.9795 | 27.8253 | 2901.479 | 0.0141 | 246.26 | 1.5779 | 95.4781 | 98.74 | 1073 | 0.03 | -0.0006 | 482684365 | 27.8036 | 2515.938 | 3.4551 | 34.9795 | 0 | 0.036507 | 0.038373 | 0.046443
2015-04-18 15:00 | 42112.6248 | 3.6728 | 3.4551 | 33.3269 | 2551.52 | 2517.541 | 34.9795 | 27.8253 | 2902.479 | 0.0123 | 245.505 | 1.5779 | 95.4869 | 84.03 | 1065.5 | 0.031 | -0.0006 | 482684366 | 27.8036 | 2517.541 | 3.4551 | 34.9795 | 0 | 0.036507 | 0.040756 | 0.046056
2015-04-18 15:00 | 42112.6248 | 3.673 | 3.4551 | 33.3278 | 2553.197 | 2519.186 | 34.9796 | 27.8254 | 2903.479 | 0.0171 | 245.567 | 1.5777 | 95.4885 | 71.79 | 1055.2 | 0.031 | -0.0006 | 482684367 | 27.8037 | 2519.187 | 3.4551 | 34.9796 | 0 | 0.036507 | 0.040756 | 0.045986
2015-04-18 15:00 | 42112.6248 | 3.6732 | 3.4552 | 33.3286 | 2554.859 | 2520.816 | 34.9795 | 27.8253 | 2904.479 | 0.0147 | 246.033 | 1.5768 | 95.4972 | 98.75 | 1044.5 | 0.031 | -0.0006 | 482684368 | 27.8036 | 2520.816 | 3.4552 | 34.9795 | 0 | 0.036507 | 0.040756 | 0.045603
2015-04-18 15:00 | 42112.6248 | 3.673 | 3.4549 | 33.329 | 2556.476 | 2522.402 | 34.9795 | 27.8253 | 2905.479 | 0.0169 | 246.355 | 1.577 | 95.492 | 83.87 | 1037.5 | 0.03 | -0.0006 | 482684369 | 27.8036 | 2522.402 | 3.4548 | 34.9795 | 0 | 0.036507 | 0.038373 | 0.045832
2015-04-18 15:00 | 42112.6248 | 3.6733 | 3.455 | 33.3297 | 2557.855 | 2523.755 | 34.9794 | 27.8252 | 2906.479 | 0.0198 | 247.264 | 1.5763 | 95.4857 | 71.49 | 1038.7 | 0.03 | -0.0006 | 482684370 | 27.8035 | 2523.755 | 3.455 | 34.9794 | 0 | 0.036507 | 0.038373 | 0.046109
2015-04-18 15:00 | 42112.6248 | 3.6738 | 3.4554 | 33.3299 | 2558.364 | 2524.253 | 34.9789 | 27.8248 | 2907.479 | 0.0181 | 246.808 | 1.5761 | 95.4854 | 98.75 | 1046.1 | 0.03 | -0.0006 | 482684371 | 27.803 | 2524.254 | 3.4554 | 34.9789 | 0 | 0.036507 | 0.038373 | 0.046122
2015-04-18 15:00 | 42112.6248 | 3.674 | 3.4557 | 33.3299 | 2557.573 | 2523.478 | 34.979 | 27.8249 | 2908.479 | 0.018 | 246.126 | 1.5756 | 95.5006 | 83.88 | 1055.3 | 0.03 | -0.0006 | 482684372 | 27.8031 | 2523.478 | 3.4557 | 34.979 | 0 | 0.036507 | 0.038373 | 0.045454
2015-04-18 15:00 | 42112.6248 | 3.6742 | 3.456 | 33.3298 | 2556.524 | 2522.45 | 34.9791 | 27.8249 | 2909.479 | 0.0164 | 245.62 | 1.5756 | 95.4771 | 71.45 | 1063.7 | 0.031 | -0.0006 | 482684373 | 27.8032 | 2522.45 | 3.456 | 34.9791 | 0 | 0.036507 | 0.040756 | 0.046487
2015-04-18 15:00 | 42112.6249 | 3.6742 | 3.4561 | 33.3296 | 2555.793 | 2521.733 | 34.9792 | 27.825 | 2910.479 | 0.0174 | 246.136 | 1.5758 | 95.5054 | 98.74 | 1070.6 | 0.03 | -0.0006 | 482684374 | 27.8033 | 2521.732 | 3.4561 | 34.9792 | 0 | 0.036507 | 0.038373 | 0.045243
2015-04-18 15:00 | 42112.6249 | 3.6741 | 3.456 | 33.3295 | 2555.714 | 2521.655 | 34.9793 | 27.8251 | 2911.479 | 0.0188 | 246.466 | 1.5761 | 95.4837 | 83.85 | 1074.5 | 0.03 | -0.0006 | 482684375 | 27.8033 | 2521.655 | 3.456 | 34.9793 | 0 | 0.036507 | 0.038373 | 0.046197
2015-04-18 15:00 | 42112.6249 | 3.6741 | 3.4559 | 33.3297 | 2556.436 | 2522.363 | 34.9793 | 27.8251 | 2912.479 | 0.0158 | 246.551 | 1.5763 | 95.4747 | 71.35 | 1074.9 | 0.03 | -0.0006 | 482684376 | 27.8034 | 2522.363 | 3.4558 | 34.9793 | 0 | 0.036507 | 0.038373 | 0.046592
2015-04-18 15:00 | 42112.6249 | 3.6739 | 3.4556 | 33.3302 | 2557.654 | 2523.557 | 34.9794 | 27.8252 | 2913.479 | 0.0174 | 246.618 | 1.5758 | 95.5047 | 98.75 | 1074.9 | 0.031 | -0.0006 | 482684377 | 27.8034 | 2523.557 | 3.4556 | 34.9794 | 0 | 0.036507 | 0.040756 | 0.045273
2015-04-18 15:00 | 42112.6249 | 3.6738 | 3.4554 | 33.3307 | 2559.02 | 2524.897 | 34.9795 | 27.8253 | 2914.479 | 0.0185 | 246.677 | 1.5755 | 95.4998 | 83.61 | 1074 | 0.03 | -0.0006 | 482684378 | 27.8035 | 2524.897 | 3.4554 | 34.9795 | 0 | 0.036507 | 0.038373 | 0.045489
2015-04-18 15:00 | 42112.6249 | 3.6737 | 3.4551 | 33.3311 | 2560.525 | 2526.374 | 34.9795 | 27.8253 | 2915.479 | 0.0169 | 246.576 | 1.5755 | 95.4953 | 70.96 | 1071.3 | 0.03 | -0.0006 | 482684379 | 27.8035 | 2526.374 | 3.455 | 34.9795 | 0 | 0.036507 | 0.038373 | 0.045687
2015-04-18 15:00 | 42112.6249 | 3.6736 | 3.4548 | 33.3317 | 2562.219 | 2528.035 | 34.9796 | 27.8254 | 2916.479 | 0.0204 | 246.23 | 1.5755 | 95.4984 | 98.75 | 1064.7 | 0.029 | -0.0006 | 482684380 | 27.8036 | 2528.035 | 3.4548 | 34.9796 | 0 | 0.036507 | 0.03599 | 0.04555
2015-04-18 15:00 | 42112.6249 | 3.6735 | 3.4546 | 33.3324 | 2564.027 | 2529.809 | 34.9795 | 27.8254 | 2917.479 | 0.0205 | 246.385 | 1.5755 | 95.4982 | 83.48 | 1055.4 | 0.03 | -0.0006 | 482684381 | 27.8036 | 2529.809 | 3.4546 | 34.9795 | 0 | 0.036507 | 0.038373 | 0.045559
2015-04-18 15:00 | 42112.6249 | 3.6728 | 3.4536 | 33.3324 | 2565.878 | 2531.623 | 34.9796 | 27.8255 | 2918.479 | 0.0193 | 245.154 | 1.5756 | 95.4888 | 70.74 | 1047.5 | 0.03 | -0.0006 | 482684382 | 27.8037 | 2531.623 | 3.4536 | 34.9796 | 0 | 0.036507 | 0.038373 | 0.045972
2015-04-18 15:00 | 42112.625 | 3.6729 | 3.4535 | 33.3332 | 2567.695 | 2533.406 | 34.9795 | 27.8255 | 2919.479 | 0.0167 | 246.527 | 1.5756 | 95.4901 | 98.75 | 1043 | 0.029 | -0.0006 | 482684383 | 27.8036 | 2533.406 | 3.4535 | 34.9795 | 0 | 0.036507 | 0.03599 | 0.045915
2015-04-18 15:00 | 42112.625 | 3.6728 | 3.4532 | 33.3336 | 2569.533 | 2535.208 | 34.9793 | 27.8253 | 2920.479 | 0.0149 | 246.771 | 1.5754 | 95.4906 | 83.58 | 1042.9 | 0.03 | -0.0006 | 482684384 | 27.8035 | 2535.208 | 3.4532 | 34.9793 | 0 | 0.036507 | 0.038373 | 0.045893
2015-04-18 15:00 | 42112.625 | 3.673 | 3.4533 | 33.3346 | 2571.351 | 2536.991 | 34.9794 | 27.8254 | 2921.479 | 0.0168 | 245.756 | 1.5752 | 95.4816 | 70.83 | 1050.2 | 0.03 | -0.0006 | 482684385 | 27.8035 | 2536.991 | 3.4532 | 34.9794 | 0 | 0.036507 | 0.038373 | 0.046289
2015-04-18 15:00 | 42112.625 | 3.6732 | 3.4533 | 33.3352 | 2572.886 | 2538.497 | 34.9791 | 27.8252 | 2922.479 | 0.0186 | 245.74 | 1.575 | 95.4821 | 98.75 | 1062.7 | 0.031 | -0.0006 | 482684386 | 27.8033 | 2538.497 | 3.4533 | 34.9791 | 0 | 0.036507 | 0.040756 | 0.046267
2015-04-18 15:00 | 42112.625 | 3.6736 | 3.4536 | 33.3354 | 2573.51 | 2539.109 | 34.9787 | 27.8248 | 2923.479 | 0.0195 | 246.455 | 1.5739 | 95.5068 | 83.44 | 1074.3 | 0.03 | -0.0006 | 482684387 | 27.8029 | 2539.109 | 3.4536 | 34.9787 | 0 | 0.036507 | 0.038373 | 0.045181
2015-04-18 15:00 | 42112.625 | 3.6739 | 3.454 | 33.3356 | 2573.008 | 2538.617 | 34.9788 | 27.8249 | 2924.479 | 0.0212 | 246.082 | 1.5747 | 95.4774 | 70.59 | 1080.7 | 0.03 | -0.0006 | 482684388 | 27.803 | 2538.617 | 3.454 | 34.9788 | 0 | 0.036507 | 0.038373 | 0.046473
2015-04-18 15:00 | 42112.625 | 3.6741 | 3.4543 | 33.3355 | 2572.324 | 2537.946 | 34.9788 | 27.8249 | 2925.479 | 0.0204 | 246.217 | 1.5744 | 95.4843 | 98.75 | 1081.9 | 0.03 | -0.0006 | 482684389 | 27.803 | 2537.946 | 3.4542 | 34.9789 | 0 | 0.036507 | 0.038373 | 0.04617
2015-04-18 15:00 | 42112.625 | 3.6741 | 3.4542 | 33.3354 | 2571.966 | 2537.595 | 34.9789 | 27.8249 | 2926.479 | 0.0184 | 245.838 | 1.5738 | 95.4941 | 83.03 | 1080.4 | 0.03 | -0.0006 | 482684390 | 27.803 | 2537.595 | 3.4543 | 34.9789 | 0 | 0.036507 | 0.038373 | 0.045739
2015-04-18 15:00 | 42112.6251 | 3.6741 | 3.4543 | 33.3355 | 2572.105 | 2537.731 | 34.9789 | 27.8249 | 2927.479 | 0.0173 | 246.185 | 1.5738 | 95.5006 | 69.95 | 1080.8 | 0.028 | -0.0006 | 482684391 | 27.803 | 2537.731 | 3.4543 | 34.9789 | 0 | 0.036507 | 0.033607 | 0.045454
2015-04-18 15:00 | 42112.6251 | 3.6743 | 3.4545 | 33.3357 | 2572.462 | 2538.081 | 34.9788 | 27.8248 | 2928.479 | 0.0125 | 246.482 | 1.5736 | 95.5015 | 98.75 | 1082.6 | 0.03 | -0.0006 | 482684392 | 27.8029 | 2538.081 | 3.4544 | 34.9788 | 0 | 0.036507 | 0.038373 | 0.045414
2015-04-18 15:00 | 42112.6251 | 3.6742 | 3.4543 | 33.3359 | 2572.912 | 2538.523 | 34.9789 | 27.8249 | 2929.479 | 0.0154 | 246.475 | 1.5737 | 95.4835 | 83.4 | 1081.8 | 0.03 | -0.0006 | 482684393 | 27.803 | 2538.522 | 3.4543 | 34.9789 | 0 | 0.036507 | 0.038373 | 0.046205
2015-04-18 15:00 | 42112.6251 | 3.6739 | 3.4539 | 33.3364 | 2573.833 | 2539.425 | 34.9793 | 27.8253 | 2930.479 | 0.0157 | 246.589 | 1.5735 | 95.4909 | 70.41 | 1075.7 | 0.029 | -0.0006 | 482684394 | 27.8034 | 2539.425 | 3.4539 | 34.9794 | 0 | 0.036507 | 0.03599 | 0.04588
2015-04-18 15:00 | 42112.6251 | 3.6737 | 3.4535 | 33.3367 | 2575.421 | 2540.983 | 34.9793 | 27.8253 | 2931.479 | 0.0179 | 246.521 | 1.5732 | 95.5104 | 98.75 | 1064.3 | 0.029 | -0.0006 | 482684395 | 27.8034 | 2540.983 | 3.4535 | 34.9793 | 0 | 0.036507 | 0.03599 | 0.045023
2015-04-18 15:00 | 42112.6251 | 3.6734 | 3.453 | 33.3372 | 2577.337 | 2542.863 | 34.9793 | 27.8253 | 2932.479 | 0.0179 | 246.492 | 1.5732 | 95.4898 | 83.26 | 1052.7 | 0.03 | -0.0006 | 482684396 | 27.8034 | 2542.862 | 3.453 | 34.9793 | 0 | 0.036507 | 0.038373 | 0.045928
2015-04-18 15:00 | 42112.6251 | 3.6736 | 3.4531 | 33.3383 | 2579.203 | 2544.692 | 34.9795 | 27.8255 | 2933.479 | 0.0158 | 245.854 | 1.5732 | 95.4886 | 70.13 | 1048.1 | 0.03 | -0.0006 | 482684397 | 27.8035 | 2544.692 | 3.453 | 34.9795 | 0 | 0.036507 | 0.038373 | 0.045981
2015-04-18 15:00 | 42112.6251 | 3.6738 | 3.453 | 33.3389 | 2580.989 | 2546.444 | 34.9793 | 27.8253 | 2934.479 | 0.0175 | 246.443 | 1.5732 | 95.4941 | 98.75 | 1051.2 | 0.03 | -0.0006 | 482684398 | 27.8034 | 2546.444 | 3.453 | 34.9793 | 0 | 0.036507 | 0.038373 | 0.045739
2015-04-18 15:00 | 42112.6251 | 3.6739 | 3.453 | 33.3398 | 2582.728 | 2548.149 | 34.9794 | 27.8254 | 2935.479 | 0.0169 | 246.562 | 1.5732 | 95.4846 | 83.17 | 1058.6 | 0.03 | -0.0006 | 482684399 | 27.8034 | 2548.149 | 3.4529 | 34.9793 | 0 | 0.036507 | 0.038373 | 0.046157
2015-04-18 15:00 | 42112.6252 | 3.674 | 3.453 | 33.3402 | 2584.17 | 2549.563 | 34.9791 | 27.8252 | 2936.479 | 0.0155 | 245.605 | 1.5731 | 95.4908 | 69.95 | 1067.3 | 0.03 | -0.0006 | 482684400 | 27.8032 | 2549.563 | 3.4529 | 34.9791 | 0 | 0.036507 | 0.038373 | 0.045884
2015-04-18 15:00 | 42112.6252 | 3.674 | 3.4528 | 33.3405 | 2585.194 | 2550.567 | 34.9789 | 27.8251 | 2937.479 | 0.0167 | 246.222 | 1.573 | 95.4814 | 98.75 | 1074.9 | 0.03 | -0.0006 | 482684401 | 27.803 | 2550.567 | 3.4528 | 34.9789 | 0 | 0.036507 | 0.038373 | 0.046298
2015-04-18 15:00 | 42112.6252 | 3.674 | 3.4528 | 33.3406 | 2585.769 | 2551.132 | 34.9788 | 27.825 | 2938.479 | 0.0178 | 245.792 | 1.5726 | 95.4909 | 82.64 | 1079.3 | 0.031 | -0.0006 | 482684402 | 27.8029 | 2551.132 | 3.4528 | 34.9788 | 0 | 0.036507 | 0.040756 | 0.04588
2015-04-18 15:00 | 42112.6252 | 3.6741 | 3.4529 | 33.3409 | 2585.955 | 2551.314 | 34.9789 | 27.8251 | 2939.479 | 0.0175 | 245.982 | 1.5727 | 95.4887 | 69.21 | 1079.4 | 0.03 | -0.0006 | 482684403 | 27.803 | 2551.314 | 3.4528 | 34.9789 | 0 | 0.036507 | 0.038373 | 0.045977
2015-04-18 15:00 | 42112.6252 | 3.6746 | 3.4532 | 33.3412 | 2586.207 | 2551.561 | 34.9788 | 27.8249 | 2940.479 | 0.0171 | 246.305 | 1.5726 | 95.4932 | 98.75 | 1076.4 | 0.03 | -0.0006 | 482684404 | 27.8029 | 2551.561 | 3.4533 | 34.9788 | 0 | 0.036507 | 0.038373 | 0.045779
2015-04-18 15:00 | 42112.6252 | 3.6741 | 3.4527 | 33.3415 | 2587.118 | 2552.454 | 34.9791 | 27.8252 | 2941.479 | 0.0149 | 245.916 | 1.5718 | 95.5036 | 82.99 | 1074.4 | 0.031 | -0.0006 | 482684405 | 27.8032 | 2552.454 | 3.4527 | 34.9792 | 0 | 0.036507 | 0.040756 | 0.045322
2015-04-18 15:00 | 42112.6252 | 3.6742 | 3.4527 | 33.3421 | 2588.384 | 2553.695 | 34.9791 | 27.8252 | 2942.479 | 0.0133 | 245.772 | 1.5722 | 95.4815 | 69.61 | 1073.2 | 0.03 | -0.0006 | 482684406 | 27.8032 | 2553.695 | 3.4527 | 34.9791 | 0 | 0.036507 | 0.038373 | 0.046293
2015-04-18 15:00 | 42112.6252 | 3.6743 | 3.4527 | 33.3425 | 2589.535 | 2554.824 | 34.979 | 27.8252 | 2943.479 | 0.013 | 246.235 | 1.5714 | 95.5034 | 98.75 | 1072.1 | 0.029 | -0.0006 | 482684407 | 27.8031 | 2554.824 | 3.4526 | 34.979 | 0 | 0.036507 | 0.03599 | 0.045331
2015-04-18 15:00 | 42112.6253 | 3.6746 | 3.4529 | 33.3429 | 2590.283 | 2555.558 | 34.9789 | 27.825 | 2944.479 | 0.0158 | 246.483 | 1.5715 | 95.4943 | 83.02 | 1071 | 0.031 | -0.0006 | 482684408 | 27.803 | 2555.558 | 3.4529 | 34.9789 | 0 | 0.036507 | 0.040756 | 0.045731
2015-04-18 15:00 | 42112.6253 | 3.6747 | 3.453 | 33.343 | 2590.653 | 2555.922 | 34.9786 | 27.8248 | 2945.479 | 0.017 | 246.086 | 1.5715 | 95.4911 | 69.59 | 1071 | 0.031 | -0.0006 | 482684409 | 27.8028 | 2555.921 | 3.4529 | 34.9787 | 0 | 0.036507 | 0.040756 | 0.045871
2015-04-18 15:00 | 42112.6253 | 3.6747 | 3.4529 | 33.3432 | 2591.015 | 2556.276 | 34.9788 | 27.825 | 2946.479 | 0.0157 | 246.287 | 1.571 | 95.4937 | 98.75 | 1071.2 | 0.031 | -0.0006 | 482684410 | 27.8029 | 2556.276 | 3.4529 | 34.9788 | 0 | 0.036507 | 0.040756 | 0.045757
2015-04-18 15:00 | 42112.6253 | 3.6747 | 3.4529 | 33.3433 | 2591.42 | 2556.673 | 34.9787 | 27.8249 | 2947.479 | 0.0168 | 246.452 | 1.5709 | 95.4967 | 82.92 | 1070.9 | 0.031 | -0.0006 | 482684411 | 27.8028 | 2556.673 | 3.4529 | 34.9787 | 0 | 0.036507 | 0.040756 | 0.045625
2015-04-18 15:00 | 42112.6253 | 3.6748 | 3.453 | 33.3435 | 2591.615 | 2556.864 | 34.9787 | 27.8249 | 2948.479 | 0.0141 | 246.505 | 1.571 | 95.4959 | 69.39 | 1068.2 | 0.031 | -0.0006 | 482684412 | 27.8028 | 2556.864 | 3.4529 | 34.9787 | 0 | 0.036507 | 0.040756 | 0.04566
2015-04-18 15:00 | 42112.6253 | 3.6748 | 3.4529 | 33.3436 | 2591.833 | 2557.079 | 34.9788 | 27.825 | 2949.479 | 0.014 | 246.399 | 1.5709 | 95.5052 | 98.75 | 1063.2 | 0.03 | -0.0006 | 482684413 | 27.8029 | 2557.079 | 3.4529 | 34.9788 | 0 | 0.036507 | 0.038373 | 0.045251
2015-04-18 15:00 | 42112.6253 | 3.6746 | 3.4527 | 33.3442 | 2592.84 | 2558.066 | 34.9792 | 27.8253 | 2950.479 | 0.0128 | 246.612 | 1.5708 | 95.4885 | 82.89 | 1058.1 | 0.03 | -0.0006 | 482684414 | 27.8032 | 2558.066 | 3.4526 | 34.9792 | 0 | 0.036507 | 0.038373 | 0.045986
2015-04-18 15:00 | 42112.6253 | 3.6749 | 3.4527 | 33.3453 | 2594.459 | 2559.653 | 34.9794 | 27.8255 | 2951.479 | 0.0139 | 246.128 | 1.5708 | 95.5013 | 69.28 | 1055.6 | 0.03 | -0.0006 | 482684415 | 27.8034 | 2559.653 | 3.4527 | 34.9795 | 0 | 0.036507 | 0.038373 | 0.045423
2015-04-18 15:00 | 42112.6253 | 3.6748 | 3.4525 | 33.3458 | 2596.214 | 2561.374 | 34.9793 | 27.8254 | 2952.479 | 0.0152 | 246.532 | 1.5708 | 95.4869 | 98.75 | 1058 | 0.03 | -0.0006 | 482684416 | 27.8033 | 2561.374 | 3.4525 | 34.9793 | 0 | 0.036507 | 0.038373 | 0.046056
2015-04-18 15:01 | 42112.6254 | 3.6751 | 3.4526 | 33.3466 | 2597.862 | 2562.99 | 34.9792 | 27.8254 | 2953.479 | 0.0162 | 245.256 | 1.5708 | 95.4823 | 82.44 | 1064.5 | 0.03 | -0.0006 | 482684417 | 27.8032 | 2562.99 | 3.4526 | 34.9793 | 0 | 0.036507 | 0.038373 | 0.046258
2015-04-18 15:01 | 42112.6254 | 3.6752 | 3.4525 | 33.3471 | 2599.247 | 2564.349 | 34.9791 | 27.8253 | 2954.479 | 0.0154 | 245.248 | 1.5708 | 95.4932 | 68.63 | 1069.3 | 0.03 | -0.0006 | 482684418 | 27.8031 | 2564.348 | 3.4525 | 34.9792 | 0 | 0.036507 | 0.038373 | 0.045779
2015-04-18 15:01 | 42112.6254 | 3.6751 | 3.4523 | 33.3475 | 2600.396 | 2565.476 | 34.9792 | 27.8253 | 2955.479 | 0.0146 | 246.378 | 1.5708 | 95.4846 | 98.75 | 1069 | 0.03 | -0.0006 | 482684419 | 27.8031 | 2565.476 | 3.4523 | 34.9792 | 0 | 0.036507 | 0.038373 | 0.046157
2015-04-18 15:01 | 42112.6254 | 3.6754 | 3.4525 | 33.3483 | 2601.563 | 2566.62 | 34.9792 | 27.8253 | 2956.479 | 0.0185 | 246.703 | 1.5705 | 95.497 | 82.64 | 1065.9 | 0.03 | -0.0006 | 482684420 | 27.8031 | 2566.62 | 3.4525 | 34.9792 | 0 | 0.036507 | 0.038373 | 0.045612
2015-04-18 15:01 | 42112.6254 | 3.6754 | 3.4523 | 33.3487 | 2602.831 | 2567.863 | 34.9791 | 27.8253 | 2957.479 | 0.021 | 246.506 | 1.5707 | 95.4782 | 68.81 | 1066 | 0.03 | -0.0006 | 482684421 | 27.8031 | 2567.863 | 3.4523 | 34.9792 | 0 | 0.036507 | 0.038373 | 0.046438
2015-04-18 15:01 | 42112.6254 | 3.6755 | 3.4523 | 33.3491 | 2604.012 | 2569.021 | 34.9789 | 27.8251 | 2958.479 | 0.0183 | 245.76 | 1.5693 | 95.5015 | 98.75 | 1071.9 | 0.029 | -0.0006 | 482684422 | 27.8029 | 2569.021 | 3.4523 | 34.979 | 0 | 0.036507 | 0.03599 | 0.045414
2015-04-18 15:01 | 42112.6254 | 3.6757 | 3.4525 | 33.3494 | 2604.785 | 2569.779 | 34.9787 | 27.8249 | 2959.479 | 0.0176 | 246.09 | 1.5695 | 95.507 | 82.52 | 1077.1 | 0.03 | -0.0006 | 482684423 | 27.8027 | 2569.779 | 3.4525 | 34.9787 | 0 | 0.036507 | 0.038373 | 0.045172
2015-04-18 15:01 | 42112.6254 | 3.6761 | 3.4529 | 33.3497 | 2604.912 | 2569.903 | 34.9786 | 27.8249 | 2960.479 | 0.0184 | 246.39 | 1.5693 | 95.4924 | 68.59 | 1077.6 | 0.03 | -0.0006 | 482684424 | 27.8026 | 2569.904 | 3.4528 | 34.9787 | 0 | 0.036507 | 0.038373 | 0.045814
2015-04-18 15:01 | 42112.6254 | 3.6761 | 3.4528 | 33.3497 | 2604.634 | 2569.631 | 34.9787 | 27.8249 | 2961.479 | 0.0151 | 245.897 | 1.5696 | 95.4746 | 98.75 | 1073.6 | 0.031 | -0.0006 | 482684425 | 27.8027 | 2569.631 | 3.4528 | 34.9788 | 0 | 0.036507 | 0.040756 | 0.046597
2015-04-18 15:01 | 42112.6255 | 3.6761 | 3.4529 | 33.3499 | 2604.703 | 2569.699 | 34.9789 | 27.8251 | 2962.479 | 0.0142 | 246.132 | 1.5696 | 95.4822 | 82.61 | 1065.7 | 0.03 | -0.0006 | 482684426 | 27.8028 | 2569.699 | 3.4528 | 34.9789 | 0 | 0.036507 | 0.038373 | 0.046262
2015-04-18 15:01 | 42112.6255 | 3.6759 | 3.4526 | 33.3504 | 2605.691 | 2570.667 | 34.9794 | 27.8254 | 2963.479 | 0.0166 | 245.943 | 1.5691 | 95.4887 | 68.64 | 1058.5 | 0.03 | -0.0006 | 482684427 | 27.8032 | 2570.667 | 3.4525 | 34.9794 | 0 | 0.036507 | 0.038373 | 0.045977
2015-04-18 15:01 | 42112.6255 | 3.6757 | 3.4522 | 33.3509 | 2607.227 | 2572.174 | 34.9795 | 27.8256 | 2964.479 | 0.0164 | 246.254 | 1.5692 | 95.4932 | 98.75 | 1060.2 | 0.03 | -0.0006 | 482684428 | 27.8033 | 2572.174 | 3.4522 | 34.9795 | 0 | 0.036507 | 0.038373 | 0.045779
2015-04-18 15:01 | 42112.6255 | 3.6748 | 3.4512 | 33.3506 | 2608.773 | 2573.69 | 34.9793 | 27.8255 | 2965.479 | 0.0155 | 246.258 | 1.5689 | 95.4875 | 81.89 | 1069 | 0.03 | -0.0006 | 482684429 | 27.8032 | 2573.69 | 3.4512 | 34.9793 | 0 | 0.036507 | 0.038373 | 0.04603
2015-04-18 15:01 | 42112.6255 | 3.6748 | 3.451 | 33.3505 | 2610 | 2574.893 | 34.9787 | 27.8251 | 2966.479 | 0.0179 | 246.385 | 1.5689 | 95.4839 | 67.65 | 1076.5 | 0.031 | -0.0006 | 482684430 | 27.8028 | 2574.893 | 3.451 | 34.9787 | 0 | 0.036507 | 0.040756 | 0.046188
2015-04-18 15:01 | 42112.6255 | 3.6752 | 3.4514 | 33.3508 | 2610.421 | 2575.305 | 34.9784 | 27.8248 | 2967.479 | 0.0198 | 246.449 | 1.5686 | 95.5047 | 98.75 | 1078 | 0.031 | -0.0006 | 482684431 | 27.8025 | 2575.306 | 3.4514 | 34.9784 | 0 | 0.036507 | 0.040756 | 0.045273
2015-04-18 15:01 | 42112.6255 | 3.6753 | 3.4516 | 33.3508 | 2610 | 2574.893 | 34.9784 | 27.8248 | 2968.479 | 0.02 | 246.51 | 1.5686 | 95.4867 | 82.36 | 1074.1 | 0.031 | -0.0006 | 482684432 | 27.8025 | 2574.893 | 3.4515 | 34.9784 | 0 | 0.036507 | 0.040756 | 0.046065
2015-04-18 15:01 | 42112.6255 | 3.6761 | 3.4524 | 33.3514 | 2609.593 | 2574.494 | 34.9785 | 27.8248 | 2969.479 | 0.0174 | 246.563 | 1.5685 | 95.4949 | 68.19 | 1068.6 | 0.03 | -0.0006 | 482684433 | 27.8025 | 2574.494 | 3.4523 | 34.9785 | 0 | 0.036507 | 0.038373 | 0.045704
2015-04-18 15:01 | 42112.6256 | 3.6759 | 3.4521 | 33.3518 | 2610.096 | 2574.987 | 34.979 | 27.8252 | 2970.479 | 0.0184 | 246.532 | 1.5685 | 95.5092 | 98.75 | 1062.9 | 0.031 | -0.0006 | 482684434 | 27.8029 | 2574.987 | 3.4521 | 34.979 | 0 | 0.036507 | 0.040756 | 0.045076
2015-04-18 15:01 | 42112.6256 | 3.6755 | 3.4515 | 33.3522 | 2611.734 | 2576.593 | 34.9791 | 27.8254 | 2971.479 | 0.0176 | 246.666 | 1.5685 | 95.5004 | 82.1 | 1057.8 | 0.03 | -0.0006 | 482684435 | 27.803 | 2576.593 | 3.4515 | 34.9791 | 0 | 0.036507 | 0.038373 | 0.045462
2015-04-18 15:01 | 42112.6256 | 3.675 | 3.4509 | 33.3523 | 2613.559 | 2578.383 | 34.979 | 27.8253 | 2972.479 | 0.0157 | 246.467 | 1.5685 | 95.4952 | 67.78 | 1058.3 | 0.03 | -0.0006 | 482684436 | 27.8029 | 2578.383 | 3.4509 | 34.9789 | 0 | 0.036507 | 0.038373 | 0.045691
2015-04-18 15:01 | 42112.6256 | 3.6746 | 3.4503 | 33.3526 | 2615.301 | 2580.091 | 34.9789 | 27.8253 | 2973.479 | 0.0159 | 245.969 | 1.5685 | 95.4845 | 98.75 | 1064.8 | 0.03 | -0.0006 | 482684437 | 27.803 | 2580.091 | 3.4502 | 34.9789 | 0 | 0.036507 | 0.038373 | 0.046161
2015-04-18 15:01 | 42112.6256 | 3.6748 | 3.4503 | 33.3534 | 2616.946 | 2581.704 | 34.9789 | 27.8253 | 2974.479 | 0.0156 | 245.716 | 1.5685 | 95.4865 | 81.94 | 1070.6 | 0.03 | -0.0006 | 482684438 | 27.803 | 2581.704 | 3.4503 | 34.9789 | 0 | 0.036507 | 0.038373 | 0.046073
2015-04-18 15:01 | 42112.6256 | 3.6754 | 3.4507 | 33.3547 | 2618.43 | 2583.159 | 34.9791 | 27.8254 | 2975.479 | 0.0147 | 246.449 | 1.5685 | 95.4793 | 67.51 | 1070.7 | 0.03 | -0.0006 | 482684439 | 27.803 | 2583.159 | 3.4508 | 34.9791 | 0 | 0.036507 | 0.038373 | 0.04639
2015-04-18 15:01 | 42112.6256 | 3.6758 | 3.451 | 33.3555 | 2619.821 | 2584.523 | 34.9789 | 27.8253 | 2976.479 | 0.013 | 246.326 | 1.5685 | 95.5013 | 98.75 | 1068.5 | 0.03 | -0.0006 | 482684440 | 27.8029 | 2584.523 | 3.451 | 34.979 | 0 | 0.036507 | 0.038373 | 0.045423
2015-04-18 15:01 | 42112.6256 | 3.6754 | 3.4505 | 33.3556 | 2621.127 | 2585.803 | 34.979 | 27.8253 | 2977.479 | 0.0106 | 246.461 | 1.5683 | 95.4934 | 81.99 | 1071.2 | 0.03 | -0.0006 | 482684441 | 27.8029 | 2585.803 | 3.4505 | 34.979 | 0 | 0.036507 | 0.038373 | 0.04577
2015-04-18 15:01 | 42112.6256 | 3.6755 | 3.4505 | 33.3559 | 2622.182 | 2586.838 | 34.9787 | 27.8252 | 2978.479 | 0.0123 | 245.856 | 1.5679 | 95.5013 | 67.52 | 1076.2 | 0.03 | -0.0006 | 482684442 | 27.8028 | 2586.838 | 3.4504 | 34.9788 | 0 | 0.036507 | 0.038373 | 0.045423
2015-04-18 15:01 | 42112.6257 | 3.6757 | 3.4506 | 33.3561 | 2622.706 | 2587.352 | 34.9785 | 27.825 | 2979.479 | 0.0184 | 245.512 | 1.5676 | 95.4845 | 98.75 | 1077.1 | 0.03 | -0.0006 | 482684443 | 27.8026 | 2587.352 | 3.4506 | 34.9786 | 0 | 0.036507 | 0.038373 | 0.046161
2015-04-18 15:01 | 42112.6257 | 3.6762 | 3.4511 | 33.3567 | 2622.637 | 2587.284 | 34.9788 | 27.8251 | 2980.479 | 0.022 | 245.699 | 1.5677 | 95.4973 | 81.8 | 1074.7 | 0.03 | -0.0006 | 482684444 | 27.8027 | 2587.284 | 3.4511 | 34.9788 | 0 | 0.036507 | 0.038373 | 0.045599
2015-04-18 15:01 | 42112.6257 | 3.6763 | 3.4512 | 33.3565 | 2622.558 | 2587.207 | 34.9784 | 27.8248 | 2981.479 | 0.0191 | 246.284 | 1.5676 | 95.4836 | 67.16 | 1072.5 | 0.03 | -0.0006 | 482684445 | 27.8024 | 2587.207 | 3.4512 | 34.9784 | 0 | 0.036507 | 0.038373 | 0.046201
2015-04-18 15:01 | 42112.6257 | 3.6763 | 3.4512 | 33.3566 | 2623.065 | 2587.704 | 34.9783 | 27.8247 | 2982.479 | 0.0167 | 246.486 | 1.5675 | 95.4915 | 98.76 | 1070 | 0.03 | -0.0006 | 482684446 | 27.8023 | 2587.704 | 3.4512 | 34.9783 | 0 | 0.036507 | 0.038373 | 0.045854
2015-04-18 15:01 | 42112.6257 | 3.6761 | 3.4509 | 33.357 | 2623.996 | 2588.617 | 34.9785 | 27.825 | 2983.479 | 0.0197 | 245.889 | 1.567 | 95.4955 | 81.61 | 1065.7 | 0.031 | -0.0006 | 482684447 | 27.8025 | 2588.617 | 3.4508 | 34.9786 | 0 | 0.036507 | 0.040756 | 0.045678
2015-04-18 15:01 | 42112.6257 | 3.6764 | 3.4511 | 33.3575 | 2624.713 | 2589.32 | 34.9785 | 27.8249 | 2984.479 | 0.021 | 246.113 | 1.5667 | 95.4888 | 66.84 | 1061.4 | 0.03 | -0.0006 | 482684448 | 27.8024 | 2589.32 | 3.4511 | 34.9785 | 0 | 0.036507 | 0.038373 | 0.045972
2015-04-18 15:01 | 42112.6257 | 3.6765 | 3.4511 | 33.3577 | 2624.943 | 2589.545 | 34.9786 | 27.825 | 2985.479 | 0.0162 | 246.238 | 1.5663 | 95.5058 | 98.75 | 1060.7 | 0.03 | -0.0006 | 482684449 | 27.8025 | 2589.545 | 3.4511 | 34.9786 | 0 | 0.036507 | 0.038373 | 0.045225
2015-04-18 15:01 | 42112.6257 | 3.6765 | 3.4512 | 33.3577 | 2624.952 | 2589.554 | 34.9785 | 27.8249 | 2986.479 | 0.016 | 246.457 | 1.5667 | 95.4858 | 81.11 | 1060.5 | 0.03 | -0.0006 | 482684450 | 27.8025 | 2589.554 | 3.4511 | 34.9785 | 0 | 0.036507 | 0.038373 | 0.046104
2015-04-18 15:01 | 42112.6258 | 3.6766 | 3.4511 | 33.3582 | 2625.43 | 2590.022 | 34.9789 | 27.8252 | 2987.479 | 0.0149 | 246.515 | 1.5664 | 95.4962 | 66.17 | 1058 | 0.03 | -0.0006 | 482684451 | 27.8027 | 2590.023 | 3.4511 | 34.9789 | 0 | 0.036507 | 0.038373 | 0.045647
2015-04-18 15:01 | 42112.6258 | 3.6765 | 3.451 | 33.3587 | 2626.56 | 2591.131 | 34.979 | 27.8253 | 2988.479 | 0.016 | 246.319 | 1.5662 | 95.4992 | 98.75 | 1052.2 | 0.03 | -0.0006 | 482684452 | 27.8029 | 2591.131 | 3.451 | 34.979 | 0 | 0.036507 | 0.038373 | 0.045515
2015-04-18 15:01 | 42112.6258 | 3.6765 | 3.4508 | 33.3594 | 2628.085 | 2592.626 | 34.9791 | 27.8255 | 2989.479 | 0.0174 | 246.288 | 1.5661 | 95.4954 | 81.61 | 1045.4 | 0.03 | -0.0006 | 482684453 | 27.803 | 2592.626 | 3.4508 | 34.9792 | 0 | 0.036507 | 0.038373 | 0.045682
2015-04-18 15:01 | 42112.6258 | 3.6766 | 3.4507 | 33.3601 | 2629.858 | 2594.364 | 34.9791 | 27.8254 | 2990.479 | 0.0166 | 246.176 | 1.5662 | 95.5047 | 66.73 | 1046.6 | 0.03 | -0.0006 | 482684454 | 27.8029 | 2594.364 | 3.4507 | 34.9791 | 0 | 0.036507 | 0.038373 | 0.045273
2015-04-18 15:01 | 42112.6258 | 3.6767 | 3.4506 | 33.3611 | 2631.698 | 2596.168 | 34.9793 | 27.8256 | 2991.479 | 0.0183 | 245.925 | 1.5662 | 95.4994 | 98.75 | 1058.5 | 0.03 | -0.0006 | 482684455 | 27.803 | 2596.168 | 3.4506 | 34.9792 | 0 | 0.036507 | 0.038373 | 0.045506
2015-04-18 15:01 | 42112.6258 | 3.677 | 3.4507 | 33.3619 | 2633.507 | 2597.942 | 34.9791 | 27.8254 | 2992.479 | 0.0196 | 245.541 | 1.5662 | 95.4921 | 81.43 | 1073.3 | 0.03 | -0.0006 | 482684456 | 27.8029 | 2597.942 | 3.4507 | 34.9791 | 0 | 0.036507 | 0.038373 | 0.045827
2015-04-18 15:01 | 42112.6258 | 3.677 | 3.4505 | 33.3625 | 2635.305 | 2599.705 | 34.979 | 27.8254 | 2993.479 | 0.0194 | 246.961 | 1.566 | 95.4943 | 66.4 | 1082.7 | 0.03 | -0.0006 | 482684457 | 27.8028 | 2599.705 | 3.4505 | 34.979 | 0 | 0.036507 | 0.038373 | 0.045731
2015-04-18 15:01 | 42112.6258 | 3.6768 | 3.4502 | 33.3626 | 2636.715 | 2601.088 | 34.9787 | 27.8251 | 2994.479 | 0.0164 | 246.726 | 1.5659 | 95.4885 | 98.75 | 1084.5 | 0.031 | -0.0006 | 482684458 | 27.8026 | 2601.088 | 3.4502 | 34.9787 | 0 | 0.036507 | 0.040756 | 0.045986
2015-04-18 15:01 | 42112.6258 | 3.6774 | 3.4507 | 33.3629 | 2637.102 | 2601.467 | 34.9783 | 27.8247 | 2995.479 | 0.0175 | 245.123 | 1.5656 | 95.4922 | 81.73 | 1080.9 | 0.031 | -0.0006 | 482684459 | 27.8022 | 2601.467 | 3.4507 | 34.9783 | 0 | 0.036507 | 0.040756 | 0.045823
2015-04-18 15:01 | 42112.6259 | 3.6776 | 3.451 | 33.3633 | 2636.714 | 2601.087 | 34.9786 | 27.825 | 2996.479 | 0.014 | 245.736 | 1.5654 | 95.4951 | 66.73 | 1074.1 | 0.031 | -0.0006 | 482684460 | 27.8024 | 2601.086 | 3.451 | 34.9786 | 0 | 0.036507 | 0.040756 | 0.045695
2015-04-18 15:01 | 42112.6259 | 3.6779 | 3.4513 | 33.3634 | 2636.525 | 2600.901 | 34.9786 | 27.825 | 2997.479 | 0.0166 | 246.374 | 1.5651 | 95.4909 | 98.75 | 1065 | 0.031 | -0.0006 | 482684461 | 27.8024 | 2600.901 | 3.4513 | 34.9786 | 0 | 0.036507 | 0.040756 | 0.04588
2015-04-18 15:01 | 42112.6259 | 3.6778 | 3.4511 | 33.3639 | 2637.282 | 2601.643 | 34.9789 | 27.8252 | 2998.479 | 0.0157 | 246.276 | 1.5656 | 95.4877 | 81.57 | 1054.1 | 0.031 | -0.0006 | 482684462 | 27.8026 | 2601.643 | 3.4511 | 34.9789 | 0 | 0.036507 | 0.040756 | 0.046021
2015-04-18 15:01 | 42112.6259 | 3.6769 | 3.4501 | 33.3635 | 2638.709 | 2603.043 | 34.9787 | 27.8252 | 2999.479 | 0.0164 | 245.971 | 1.5651 | 95.4813 | 66.46 | 1047.2 | 0.031 | -0.0006 | 482684463 | 27.8026 | 2603.043 | 3.4501 | 34.9787 | 0 | 0.036507 | 0.040756 | 0.046302
2015-04-18 15:01 | 42112.6259 | 3.6764 | 3.4495 | 33.3633 | 2639.801 | 2604.113 | 34.9785 | 27.8251 | 3000.479 | 0.0199 | 245.767 | 1.5645 | 95.4941 | 98.75 | 1048.5 | 0.032 | -0.0006 | 482684464 | 27.8024 | 2604.113 | 3.4495 | 34.9785 | 0 | 0.036507 | 0.04314 | 0.045739
2015-04-18 15:01 | 42112.6259 | 3.6768 | 3.4499 | 33.3635 | 2640.135 | 2604.441 | 34.9782 | 27.8248 | 3001.479 | 0.0198 | 246.065 | 1.5645 | 95.4933 | 81.38 | 1053.8 | 0.031 | -0.0006 | 482684465 | 27.8022 | 2604.441 | 3.4498 | 34.9782 | 0 | 0.036507 | 0.040756 | 0.045775
2015-04-18 15:01 | 42112.6259 | 3.6775 | 3.4505 | 33.3641 | 2639.923 | 2604.233 | 34.9783 | 27.8248 | 3002.479 | 0.0158 | 246.318 | 1.5646 | 95.4949 | 66.14 | 1058.1 | 0.03 | -0.0006 | 482684466 | 27.8022 | 2604.233 | 3.4505 | 34.9783 | 0 | 0.036507 | 0.038373 | 0.045704
2015-04-18 15:01 | 42112.6259 | 3.6776 | 3.4506 | 33.3645 | 2640.028 | 2604.335 | 34.9785 | 27.825 | 3003.479 | 0.0147 | 246.05 | 1.5646 | 95.4854 | 98.75 | 1061.5 | 0.03 | -0.0006 | 482684467 | 27.8024 | 2604.335 | 3.4506 | 34.9786 | 0 | 0.036507 | 0.038373 | 0.046122
2015-04-18 15:01 | 42112.6259 | 3.6772 | 3.4502 | 33.3644 | 2640.754 | 2605.048 | 34.9786 | 27.8251 | 3004.479 | 0.0165 | 246.393 | 1.5642 | 95.4803 | 80.7 | 1060.7 | 0.031 | -0.0006 | 482684468 | 27.8024 | 2605.048 | 3.4502 | 34.9785 | 0 | 0.036507 | 0.040756 | 0.046346
2015-04-18 15:01 | 42112.626 | 3.6766 | 3.4495 | 33.3643 | 2641.822 | 2606.094 | 34.9785 | 27.8251 | 3005.479 | 0.0122 | 246.346 | 1.564 | 95.4973 | 65.18 | 1055 | 0.031 | -0.0006 | 482684469 | 27.8024 | 2606.094 | 3.4495 | 34.9785 | 0 | 0.036507 | 0.040756 | 0.045599
2015-04-18 15:01 | 42112.626 | 3.6762 | 3.449 | 33.3645 | 2643.097 | 2607.344 | 34.9787 | 27.8253 | 3006.479 | 0.0121 | 246.634 | 1.5641 | 95.4941 | 98.75 | 1052.1 | 0.031 | -0.0006 | 482684470 | 27.8026 | 2607.345 | 3.449 | 34.9787 | 0 | 0.036507 | 0.040756 | 0.045739
2015-04-18 15:01 | 42112.626 | 3.6752 | 3.4478 | 33.3641 | 2644.667 | 2608.884 | 34.9786 | 27.8253 | 3007.479 | 0.0132 | 245.934 | 1.5639 | 95.4789 | 81.22 | 1059.7 | 0.031 | -0.0006 | 482684471 | 27.8026 | 2608.884 | 3.4478 | 34.9785 | 0 | 0.036507 | 0.040756 | 0.046408
2015-04-18 15:01 | 42112.626 | 3.6738 | 3.4462 | 33.3635 | 2646.478 | 2610.659 | 34.9785 | 27.8254 | 3008.479 | 0.0145 | 246.21 | 1.5638 | 95.494 | 65.81 | 1069 | 0.03 | -0.0006 | 482684472 | 27.8027 | 2610.66 | 3.4462 | 34.9785 | 0 | 0.036507 | 0.038373 | 0.045744
2015-04-18 15:01 | 42112.626 | 3.6738 | 3.4461 | 33.3642 | 2648.3 | 2612.445 | 34.9785 | 27.8254 | 3009.479 | 0.0189 | 246.388 | 1.5638 | 95.4903 | 98.75 | 1071.1 | 0.031 | -0.0006 | 482684473 | 27.8027 | 2612.446 | 3.4461 | 34.9785 | 0 | 0.036507 | 0.040756 | 0.045906
2015-04-18 15:01 | 42112.626 | 3.673 | 3.4451 | 33.3638 | 2650.086 | 2614.197 | 34.9781 | 27.8252 | 3010.479 | 0.0209 | 246.47 | 1.5637 | 95.4909 | 81.04 | 1068.3 | 0.03 | -0.0006 | 482684474 | 27.8025 | 2614.197 | 3.445 | 34.9781 | 0 | 0.036507 | 0.038373 | 0.04588
2015-04-18 15:01 | 42112.626 | 3.6719 | 3.4438 | 33.3633 | 2651.647 | 2615.727 | 34.978 | 27.8253 | 3011.479 | 0.0182 | 246.959 | 1.5637 | 95.4937 | 65.48 | 1063.9 | 0.03 | -0.0006 | 482684475 | 27.8025 | 2615.727 | 3.4438 | 34.9779 | 0 | 0.036507 | 0.038373 | 0.045757
2015-04-18 15:02 | 42112.626 | 3.6719 | 3.4437 | 33.3635 | 2652.692 | 2616.751 | 34.9778 | 27.825 | 3012.479 | 0.0179 | 246.557 | 1.5633 | 95.5006 | 98.75 | 1060.9 | 0.03 | -0.0006 | 482684476 | 27.8022 | 2616.751 | 3.4437 | 34.9777 | 0 | 0.036507 | 0.038373 | 0.045454
2015-04-18 15:02 | 42112.6261 | 3.6721 | 3.4439 | 33.3637 | 2653.149 | 2617.2 | 34.9775 | 27.8248 | 3013.479 | 0.0208 | 246.31 | 1.5634 | 95.4826 | 80.85 | 1060.7 | 0.031 | -0.0006 | 482684477 | 27.8021 | 2617.2 | 3.4439 | 34.9775 | 0 | 0.036507 | 0.040756 | 0.046245
2015-04-18 15:02 | 42112.6261 | 3.6725 | 3.4443 | 33.364 | 2652.992 | 2617.046 | 34.9776 | 27.8248 | 3014.479 | 0.0199 | 245.808 | 1.5631 | 95.4931 | 65.17 | 1058.1 | 0.03 | -0.0006 | 482684478 | 27.8021 | 2617.046 | 3.4443 | 34.9775 | 0 | 0.036507 | 0.038373 | 0.045783
2015-04-18 15:02 | 42112.6261 | 3.6738 | 3.4456 | 33.3651 | 2652.494 | 2616.557 | 34.9777 | 27.8248 | 3015.479 | 0.02 | 245.306 | 1.5636 | 95.4981 | 98.75 | 1052 | 0.03 | -0.0006 | 482684479 | 27.8021 | 2616.557 | 3.4456 | 34.9777 | 0 | 0.036507 | 0.038373 | 0.045564
2015-04-18 15:02 | 42112.6261 | 3.6743 | 3.4462 | 33.3657 | 2652.216 | 2616.285 | 34.978 | 27.8249 | 3016.479 | 0.0184 | 245.367 | 1.5636 | 95.5081 | 80.53 | 1041.8 | 0.03 | -0.0006 | 482684480 | 27.8022 | 2616.285 | 3.4461 | 34.978 | 0 | 0.036507 | 0.038373 | 0.045124
2015-04-18 15:02 | 42112.6261 | 3.6745 | 3.4462 | 33.3664 | 2652.831 | 2616.888 | 34.9783 | 27.8253 | 3017.479 | 0.0174 | 245.827 | 1.5636 | 95.4856 | 64.68 | 1032.3 | 0.031 | -0.0006 | 482684481 | 27.8025 | 2616.888 | 3.4462 | 34.9783 | 0 | 0.036507 | 0.040756 | 0.046113
2015-04-18 15:02 | 42112.6261 | 3.6739 | 3.4455 | 33.3663 | 2654.303 | 2618.331 | 34.9781 | 27.8252 | 3018.479 | 0.019 | 246.213 | 1.5633 | 95.4996 | 98.75 | 1032.1 | 0.03 | -0.0006 | 482684482 | 27.8024 | 2618.331 | 3.4455 | 34.9781 | 0 | 0.036507 | 0.038373 | 0.045498
2015-04-18 15:02 | 42112.6261 | 3.6726 | 3.4441 | 33.3656 | 2655.792 | 2619.791 | 34.978 | 27.8252 | 3019.479 | 0.0209 | 246.217 | 1.5628 | 95.4941 | 80.73 | 1041 | 0.03 | -0.0006 | 482684483 | 27.8024 | 2619.791 | 3.4441 | 34.978 | 0 | 0.036507 | 0.038373 | 0.045739
2015-04-18 15:02 | 42112.6261 | 3.6728 | 3.4442 | 33.3662 | 2657.023 | 2620.997 | 34.978 | 27.8252 | 3020.479 | 0.0215 | 246.027 | 1.5625 | 95.5007 | 64.86 | 1053.2 | 0.03 | -0.0006 | 482684484 | 27.8024 | 2620.997 | 3.4442 | 34.978 | 0 | 0.036507 | 0.038373 | 0.045449
2015-04-18 15:02 | 42112.6261 | 3.6727 | 3.444 | 33.3666 | 2658.052 | 2622.007 | 34.978 | 27.8252 | 3021.479 | 0.0194 | 246.175 | 1.5616 | 95.5101 | 98.75 | 1063.4 | 0.03 | -0.0006 | 482684485 | 27.8024 | 2622.007 | 3.444 | 34.978 | 0 | 0.036507 | 0.038373 | 0.045036
2015-04-18 15:02 | 42112.6262 | 3.6723 | 3.4435 | 33.3663 | 2658.957 | 2622.894 | 34.9777 | 27.825 | 3022.479 | 0.0196 | 246.46 | 1.562 | 95.4953 | 80.87 | 1067.6 | 0.031 | -0.0006 | 482684486 | 27.8022 | 2622.894 | 3.4435 | 34.9777 | 0 | 0.036507 | 0.040756 | 0.045687
2015-04-18 15:02 | 42112.6262 | 3.672 | 3.443 | 33.3662 | 2659.778 | 2623.699 | 34.9777 | 27.825 | 3023.479 | 0.0192 | 246.503 | 1.5616 | 95.4907 | 64.97 | 1067.7 | 0.03 | -0.0006 | 482684487 | 27.8022 | 2623.699 | 3.443 | 34.9776 | 0 | 0.036507 | 0.038373 | 0.045889
2015-04-18 15:02 | 42112.6262 | 3.6711 | 3.4421 | 33.3659 | 2660.684 | 2624.586 | 34.9778 | 27.8252 | 3024.479 | 0.0179 | 246.527 | 1.5617 | 95.4973 | 98.76 | 1068 | 0.03 | -0.0006 | 482684488 | 27.8024 | 2624.586 | 3.4421 | 34.9777 | 0 | 0.036507 | 0.038373 | 0.045599
2015-04-18 15:02 | 42112.6262 | 3.671 | 3.4418 | 33.3662 | 2661.892 | 2625.771 | 34.9777 | 27.8252 | 3025.479 | 0.018 | 246.551 | 1.5614 | 95.4686 | 80.19 | 1069.3 | 0.031 | -0.0006 | 482684489 | 27.8023 | 2625.771 | 3.4418 | 34.9776 | 0 | 0.036507 | 0.040756 | 0.04686
2015-04-18 15:02 | 42112.6262 | 3.6687 | 3.4395 | 33.3642 | 2663.336 | 2627.186 | 34.9772 | 27.825 | 3026.479 | 0.0151 | 246.359 | 1.5614 | 95.507 | 64.04 | 1067.8 | 0.03 | -0.0006 | 482684490 | 27.8021 | 2627.186 | 3.4395 | 34.9771 | 0 | 0.036507 | 0.038373 | 0.045172
2015-04-18 15:02 | 42112.6262 | 3.6665 | 3.4372 | 33.3625 | 2664.717 | 2628.541 | 34.9769 | 27.825 | 3027.479 | 0.018 | 246.56 | 1.5615 | 95.4962 | 98.75 | 1063.2 | 0.031 | 0.0266 | 482684491 | 27.802 | 2628.541 | 3.4372 | 34.9767 | 0 | 0.045717 | 0.040756 | 0.045647
2015-04-18 15:02 | 42112.6262 | 3.6654 | 3.436 | 33.362 | 2665.784 | 2629.587 | 34.9769 | 27.8251 | 3028.479 | 0.0172 | 246.784 | 1.5615 | 95.4949 | 80.39 | 1056.8 | 0.03 | 0.0068 | 482684492 | 27.8022 | 2629.587 | 3.436 | 34.9767 | 0 | 0.039013 | 0.038373 | 0.045704
2015-04-18 15:02 | 42112.6262 | 3.6659 | 3.4364 | 33.3626 | 2666.571 | 2630.358 | 34.9768 | 27.825 | 3029.479 | 0.0175 | 246.636 | 1.5615 | 95.4876 | 64.19 | 1049.4 | 0.03 | 0.0097 | 482684493 | 27.802 | 2630.358 | 3.4364 | 34.9766 | 0 | 0.039995 | 0.038373 | 0.046025
2015-04-18 15:02 | 42112.6263 | 3.6658 | 3.4362 | 33.3627 | 2667.226 | 2631 | 34.9767 | 27.8249 | 3030.479 | 0.018 | 246.687 | 1.5615 | 95.4902 | 98.75 | 1041.2 | 0.029 | 0.0302 | 482684494 | 27.802 | 2631 | 3.4362 | 34.9766 | 0 | 0.046936 | 0.03599 | 0.045911
2015-04-18 15:02 | 42112.6263 | 3.6655 | 3.4359 | 33.3624 | 2667.69 | 2631.455 | 34.9765 | 27.8248 | 3031.479 | 0.0189 | 246.376 | 1.5613 | 95.5005 | 80.53 | 1036.7 | 0.03 | 0.0152 | 482684495 | 27.8018 | 2631.455 | 3.4359 | 34.9763 | 0 | 0.041857 | 0.038373 | 0.045458
2015-04-18 15:02 | 42112.6263 | 3.665 | 3.4354 | 33.3621 | 2667.96 | 2631.72 | 34.9765 | 27.8248 | 3032.479 | 0.0208 | 246.164 | 1.5615 | 95.4888 | 64.31 | 1037.3 | 0.03 | -0.0006 | 482684496 | 27.8019 | 2631.72 | 3.4354 | 34.9764 | 0 | 0.036507 | 0.038373 | 0.045972
2015-04-18 15:02 | 42112.6263 | 3.6654 | 3.4357 | 33.3629 | 2668.449 | 2632.199 | 34.9768 | 27.825 | 3033.479 | 0.0192 | 245.632 | 1.5615 | 95.4962 | 98.75 | 1039.8 | 0.03 | -0.0006 | 482684497 | 27.8021 | 2632.199 | 3.4357 | 34.9767 | 0 | 0.036507 | 0.038373 | 0.045647
2015-04-18 15:02 | 42112.6263 | 3.6651 | 3.4353 | 33.3631 | 2669.471 | 2633.201 | 34.9769 | 27.8251 | 3034.479 | 0.0183 | 245.878 | 1.5615 | 95.4853 | 80.47 | 1044 | 0.03 | -0.0006 | 482684498 | 27.8022 | 2633.201 | 3.4353 | 34.9768 | 0 | 0.036507 | 0.038373 | 0.046126
2015-04-18 15:02 | 42112.6263 | 3.6642 | 3.4343 | 33.3627 | 2670.807 | 2634.51 | 34.9767 | 27.8251 | 3035.479 | 0.019 | 246.663 | 1.5615 | 95.4877 | 64.15 | 1050.3 | 0.03 | -0.0006 | 482684499 | 27.8022 | 2634.51 | 3.4343 | 34.9766 | 0 | 0.036507 | 0.038373 | 0.046021
2015-04-18 15:02 | 42112.6263 | 3.6631 | 3.433 | 33.3621 | 2672.247 | 2635.923 | 34.9766 | 27.8252 | 3036.479 | 0.0197 | 246.433 | 1.5612 | 95.4975 | 98.75 | 1056.4 | 0.03 | -0.0006 | 482684500 | 27.8022 | 2635.923 | 3.433 | 34.9765 | 0 | 0.036507 | 0.038373 | 0.04559
2015-04-18 15:02 | 42112.6263 | 3.6627 | 3.4325 | 33.3623 | 2673.601 | 2637.249 | 34.9765 | 27.8252 | 3037.479 | 0.0174 | 246.431 | 1.561 | 95.4972 | 80.46 | 1064.8 | 0.03 | -0.0006 | 482684501 | 27.8022 | 2637.249 | 3.4325 | 34.9764 | 0 | 0.036507 | 0.038373 | 0.045603
2015-04-18 15:02 | 42112.6263 | 3.6629 | 3.4326 | 33.3626 | 2674.593 | 2638.222 | 34.9763 | 27.825 | 3038.479 | 0.0171 | 246.868 | 1.5603 | 95.4971 | 64.09 | 1071.3 | 0.03 | -0.0006 | 482684502 | 27.802 | 2638.222 | 3.4326 | 34.9762 | 0 | 0.036507 | 0.038373 | 0.045607
2015-04-18 15:02 | 42112.6264 | 3.6633 | 3.433 | 33.363 | 2674.899 | 2638.522 | 34.9761 | 27.8248 | 3039.479 | 0.0197 | 246.109 | 1.5604 | 95.4901 | 98.75 | 1075.5 | 0.03 | -0.0006 | 482684503 | 27.8018 | 2638.522 | 3.433 | 34.976 | 0 | 0.036507 | 0.038373 | 0.045915
2015-04-18 15:02 | 42112.6264 | 3.6634 | 3.4331 | 33.3631 | 2674.52 | 2638.15 | 34.9762 | 27.8249 | 3040.479 | 0.0207 | 245.253 | 1.5604 | 95.4983 | 80.41 | 1074.2 | 0.03 | -0.0006 | 482684504 | 27.8019 | 2638.15 | 3.4331 | 34.9762 | 0 | 0.036507 | 0.038373 | 0.045555
2015-04-18 15:02 | 42112.6264 | 3.6642 | 3.4339 | 33.3635 | 2674.04 | 2637.68 | 34.9761 | 27.8247 | 3041.479 | 0.0219 | 246.325 | 1.5605 | 95.4909 | 63.93 | 1065.3 | 0.03 | -0.0006 | 482684505 | 27.8018 | 2637.68 | 3.4339 | 34.9761 | 0 | 0.036507 | 0.038373 | 0.04588
2015-04-18 15:02 | 42112.6264 | 3.6643 | 3.4341 | 33.3639 | 2674.024 | 2637.664 | 34.9764 | 27.8249 | 3042.479 | 0.019 | 245.969 | 1.5603 | 95.4846 | 98.76 | 1050.3 | 0.03 | -0.0006 | 482684506 | 27.802 | 2637.665 | 3.434 | 34.9764 | 0 | 0.036507 | 0.038373 | 0.046157
2015-04-18 15:02 | 42112.6264 | 3.664 | 3.4336 | 33.3641 | 2675.132 | 2638.75 | 34.9766 | 27.8251 | 3043.479 | 0.0191 | 246.086 | 1.5606 | 95.4941 | 79.94 | 1038.1 | 0.03 | -0.0006 | 482684507 | 27.8022 | 2638.75 | 3.4336 | 34.9766 | 0 | 0.036507 | 0.038373 | 0.045739
2015-04-18 15:02 | 42112.6264 | 3.6633 | 3.4327 | 33.3644 | 2677.008 | 2640.589 | 34.9768 | 27.8254 | 3044.479 | 0.0186 | 245.764 | 1.5598 | 95.493 | 63.23 | 1035.3 | 0.03 | -0.0006 | 482684508 | 27.8024 | 2640.589 | 3.4327 | 34.9768 | 0 | 0.036507 | 0.038373 | 0.045788
2015-04-18 15:02 | 42112.6264 | 3.6633 | 3.4326 | 33.3652 | 2678.916 | 2642.459 | 34.9769 | 27.8254 | 3045.479 | 0.0161 | 246.126 | 1.5595 | 95.4973 | 98.75 | 1039.6 | 0.03 | -0.0006 | 482684509 | 27.8024 | 2642.459 | 3.4326 | 34.9768 | 0 | 0.036507 | 0.038373 | 0.045599
2015-04-18 15:02 | 42112.6264 | 3.6633 | 3.4324 | 33.3657 | 2680.704 | 2644.212 | 34.9767 | 27.8253 | 3046.479 | 0.018 | 246.586 | 1.5595 | 95.4981 | 79.59 | 1046.1 | 0.03 | 0.0014 | 482684510 | 27.8023 | 2644.212 | 3.4324 | 34.9766 | 0 | 0.037184 | 0.038373 | 0.045564
2015-04-18 15:02 | 42112.6264 | 3.6632 | 3.4321 | 33.3664 | 2682.421 | 2645.896 | 34.9768 | 27.8254 | 3047.479 | 0.0207 | 246.68 | 1.5592 | 95.5072 | 62.74 | 1053.1 | 0.029 | 0.0004 | 482684511 | 27.8024 | 2645.896 | 3.4321 | 34.9768 | 0 | 0.036845 | 0.03599 | 0.045163
2015-04-18 15:02 | 42112.6265 | 3.6634 | 3.4321 | 33.3667 | 2683.768 | 2647.215 | 34.9763 | 27.825 | 3048.479 | 0.0201 | 245.527 | 1.559 | 95.495 | 98.75 | 1059.6 | 0.031 | -0.0006 | 482684512 | 27.802 | 2647.216 | 3.4321 | 34.9763 | 0 | 0.036507 | 0.040756 | 0.0457
2015-04-18 15:02 | 42112.6265 | 3.6635 | 3.4321 | 33.3671 | 2684.622 | 2648.053 | 34.9763 | 27.825 | 3049.479 | 0.0201 | 245.93 | 1.5585 | 95.4803 | 80.02 | 1063.8 | 0.031 | -0.0006 | 482684513 | 27.802 | 2648.053 | 3.4321 | 34.9763 | 0 | 0.036507 | 0.040756 | 0.046346
2015-04-18 15:02 | 42112.6265 | 3.6637 | 3.4322 | 33.3674 | 2685.226 | 2648.645 | 34.9762 | 27.8249 | 3050.479 | 0.0209 | 246.101 | 1.5588 | 95.4803 | 63.21 | 1065.5 | 0.031 | -0.0006 | 482684514 | 27.8019 | 2648.645 | 3.4323 | 34.9762 | 0 | 0.036507 | 0.040756 | 0.046346
2015-04-18 15:02 | 42112.6265 | 3.6637 | 3.4323 | 33.3675 | 2685.644 | 2649.055 | 34.9761 | 27.8248 | 3051.479 | 0.0164 | 245.969 | 1.5586 | 95.4822 | 98.75 | 1066.4 | 0.031 | -0.0006 | 482684515 | 27.8018 | 2649.055 | 3.4322 | 34.9761 | 0 | 0.036507 | 0.040756 | 0.046262
2015-04-18 15:02 | 42112.6265 | 3.6638 | 3.4323 | 33.3676 | 2685.804 | 2649.211 | 34.976 | 27.8248 | 3052.479 | 0.0164 | 245.995 | 1.5586 | 95.4932 | 79.53 | 1067.9 | 0.031 | -0.0006 | 482684516 | 27.8017 | 2649.211 | 3.4323 | 34.976 | 0 | 0.036507 | 0.040756 | 0.045779
2015-04-18 15:02 | 42112.6265 | 3.664 | 3.4325 | 33.3679 | 2685.856 | 2649.263 | 34.9762 | 27.8249 | 3053.479 | 0.0167 | 245.2 | 1.5583 | 95.5077 | 62.49 | 1066.5 | 0.03 | -0.0006 | 482684517 | 27.8019 | 2649.263 | 3.4325 | 34.9762 | 0 | 0.036507 | 0.038373 | 0.045142
2015-04-18 15:02 | 42112.6265 | 3.6639 | 3.4323 | 33.3679 | 2686.188 | 2649.588 | 34.9762 | 27.8249 | 3054.479 | 0.0168 | 243.271 | 1.558 | 95.4879 | 98.75 | 1060.7 | 0.03 | -0.0006 | 482684518 | 27.8019 | 2649.588 | 3.4324 | 34.9762 | 0 | 0.036507 | 0.038373 | 0.046012
2015-04-18 15:02 | 42112.6265 | 3.6638 | 3.4321 | 33.3682 | 2686.918 | 2650.303 | 34.9763 | 27.825 | 3055.479 | 0.0152 | 242.733 | 1.5579 | 95.4867 | 79.84 | 1053.4 | 0.03 | -0.0006 | 482684519 | 27.8019 | 2650.303 | 3.4322 | 34.9762 | 0 | 0.036507 | 0.038373 | 0.046065
2015-04-18 15:02 | 42112.6266 | 3.6637 | 3.432 | 33.3683 | 2687.744 | 2651.113 | 34.9762 | 27.8249 | 3056.479 | -0.0019 | 245.334 | 1.5581 | 95.4853 | 62.81 | 1049.5 | 0.03 | -0.0006 | 482684520 | 27.8019 | 2651.113 | 3.432 | 34.9761 | 0 | 0.036507 | 0.038373 | 0.046126
2015-04-18 15:02 | 42112.6266 | 3.6638 | 3.432 | 33.3687 | 2688.514 | 2651.868 | 34.9761 | 27.8249 | 3057.479 | -0.0102 | 245.717 | 1.5569 | 95.4807 | 98.75 | 1050.4 | 0.031 | -0.0006 | 482684521 | 27.8018 | 2651.868 | 3.432 | 34.9761 | 0 | 0.036507 | 0.040756 | 0.046328
2015-04-18 15:02 | 42112.6266 | 3.6639 | 3.432 | 33.369 | 2689.29 | 2652.629 | 34.9762 | 27.8249 | 3058.479 | 0.0193 | 245.777 | 1.5572 | 95.4928 | 79.54 | 1050.8 | 0.03 | -0.0006 | 482684522 | 27.8018 | 2652.629 | 3.432 | 34.9761 | 0 | 0.036507 | 0.038373 | 0.045797
2015-04-18 15:02 | 42112.6266 | 3.6637 | 3.4317 | 33.3696 | 2690.306 | 2653.624 | 34.9766 | 27.8253 | 3059.479 | 0.0191 | 245.836 | 1.5546 | 95.5036 | 62.35 | 1043.4 | 0.03 | -0.0006 | 482684523 | 27.8022 | 2653.624 | 3.4317 | 34.9765 | 0 | 0.036507 | 0.038373 | 0.045322
2015-04-18 15:02 | 42112.6266 | 3.6637 | 3.4316 | 33.3703 | 2691.713 | 2655.004 | 34.9767 | 27.8253 | 3060.479 | 0.0158 | 245.887 | 1.5542 | 95.49 | 98.75 | 1028.6 | 0.031 | -0.0006 | 482684524 | 27.8022 | 2655.004 | 3.4316 | 34.9766 | 0 | 0.036507 | 0.040756 | 0.04592
2015-04-18 15:02 | 42112.6266 | 3.6639 | 3.4316 | 33.371 | 2693.452 | 2656.709 | 34.9766 | 27.8253 | 3061.479 | 0.017 | 245.896 | 1.5542 | 95.4844 | 79.77 | 1019.8 | 0.03 | -0.0006 | 482684525 | 27.8022 | 2656.709 | 3.4316 | 34.9766 | 0 | 0.036507 | 0.038373 | 0.046166
2015-04-18 15:02 | 42112.6266 | 3.6637 | 3.4312 | 33.3717 | 2695.312 | 2658.532 | 34.9767 | 27.8254 | 3062.479 | 0.0166 | 245.859 | 1.5542 | 95.4902 | 62.56 | 1028.4 | 0.031 | -0.0006 | 482684526 | 27.8023 | 2658.531 | 3.4312 | 34.9767 | 0 | 0.036507 | 0.040756 | 0.045911
2015-04-18 15:02 | 42112.6266 | 3.6637 | 3.431 | 33.3723 | 2697.128 | 2660.311 | 34.9766 | 27.8253 | 3063.479 | 0.0128 | 245.813 | 1.5543 | 95.4925 | 98.75 | 1044.7 | 0.031 | -0.0006 | 482684527 | 27.8022 | 2660.311 | 3.4311 | 34.9765 | 0 | 0.036507 | 0.040756 | 0.04581
2015-04-18 15:02 | 42112.6266 | 3.6639 | 3.431 | 33.373 | 2698.929 | 2662.077 | 34.9764 | 27.8252 | 3064.479 | 0.0135 | 245.773 | 1.5543 | 95.49 | 79.77 | 1053.9 | 0.03 | -0.0006 | 482684528 | 27.8021 | 2662.077 | 3.431 | 34.9764 | 0 | 0.036507 | 0.038373 | 0.04592
2015-04-18 15:02 | 42112.6267 | 3.6641 | 3.431 | 33.3736 | 2700.497 | 2663.613 | 34.9762 | 27.825 | 3065.479 | 0.0152 | 245.751 | 1.5543 | 95.4804 | 62.5 | 1057.6 | 0.031 | -0.0006 | 482684529 | 27.8018 | 2663.613 | 3.431 | 34.9762 | 0 | 0.036507 | 0.040756 | 0.046342
2015-04-18 15:02 | 42112.6267 | 3.6645 | 3.4314 | 33.3737 | 2700.765 | 2663.876 | 34.9758 | 27.8247 | 3066.479 | 0.013 | 245.773 | 1.5543 | 95.4972 | 98.75 | 1059.6 | 0.03 | -0.0006 | 482684530 | 27.8015 | 2663.876 | 3.4314 | 34.9758 | 0 | 0.036507 | 0.038373 | 0.045603
2015-04-18 15:02 | 42112.6267 | 3.6649 | 3.4319 | 33.3738 | 2699.645 | 2662.779 | 34.9759 | 27.8247 | 3067.479 | 0.0164 | 245.828 | 1.5543 | 95.5038 | 79.3 | 1058.6 | 0.03 | -0.0006 | 482684531 | 27.8016 | 2662.779 | 3.4319 | 34.976 | 0 | 0.036507 | 0.038373 | 0.045313
2015-04-18 15:02 | 42112.6267 | 3.6649 | 3.4321 | 33.3733 | 2698.162 | 2661.325 | 34.976 | 27.8248 | 3068.479 | 0.0186 | 245.89 | 1.5543 | 95.499 | 61.79 | 1052.5 | 0.03 | -0.0006 | 482684532 | 27.8016 | 2661.325 | 3.4321 | 34.976 | 0 | 0.036507 | 0.038373 | 0.045524
2015-04-18 15:02 | 42112.6267 | 3.6648 | 3.4321 | 33.3727 | 2696.8 | 2659.99 | 34.9761 | 27.8248 | 3069.479 | 0.0189 | 245.94 | 1.5543 | 95.4879 | 98.75 | 1039.3 | 0.031 | -0.0006 | 482684533 | 27.8017 | 2659.99 | 3.4321 | 34.9761 | 0 | 0.036507 | 0.040756 | 0.046012
2015-04-18 15:02 | 42112.6267 | 3.6647 | 3.4321 | 33.3725 | 2696.049 | 2659.254 | 34.9762 | 27.8249 | 3070.479 | 0.0138 | 245.987 | 1.5543 | 95.49 | 78.91 | 1023.1 | 0.03 | -0.0006 | 482684534 | 27.8018 | 2659.254 | 3.4321 | 34.9762 | 0 | 0.036507 | 0.038373 | 0.04592
2015-04-18 15:02 | 42112.6267 | 3.6644 | 3.4317 | 33.3727 | 2696.628 | 2659.822 | 34.9765 | 27.8252 | 3071.479 | 0.0145 | 246.04 | 1.5543 | 95.5039 | 61.22 | 1013.9 | 0.03 | -0.0006 | 482684535 | 27.8021 | 2659.822 | 3.4317 | 34.9766 | 0 | 0.036507 | 0.038373 | 0.045309
2015-04-18 15:03 | 42112.6267 | 3.6642 | 3.4314 | 33.3732 | 2698.269 | 2661.43 | 34.9766 | 27.8253 | 3072.479 | 0.0145 | 246.109 | 1.5543 | 95.4875 | 98.75 | 1011.9 | 0.03 | -0.0006 | 482684536 | 27.8021 | 2661.429 | 3.4314 | 34.9766 | 0 | 0.036507 | 0.038373 | 0.04603
2015-04-18 15:03 | 42112.6268 | 3.6645 | 3.4314 | 33.3743 | 2700.193 | 2663.315 | 34.9767 | 27.8254 | 3073.479 | 0.0149 | 246.189 | 1.5543 | 95.4975 | 78.93 | 1011.1 | 0.03 | -0.0006 | 482684537 | 27.8022 | 2663.315 | 3.4315 | 34.9767 | 0 | 0.036507 | 0.038373 | 0.04559
2015-04-18 15:03 | 42112.6268 | 3.665 | 3.4318 | 33.3753 | 2701.826 | 2664.916 | 34.9766 | 27.8253 | 3074.479 | 0.0194 | 246.239 | 1.5543 | 95.4932 | 61.16 | 1014.2 | 0.03 | -0.0006 | 482684538 | 27.8021 | 2664.916 | 3.4318 | 34.9766 | 0 | 0.036507 | 0.038373 | 0.045779
2015-04-18 15:03 | 42112.6268 | 3.6647 | 3.4314 | 33.3757 | 2703.158 | 2666.222 | 34.9768 | 27.8255 | 3075.479 | 0.0183 | 246.253 | 1.5544 | 95.4988 | 98.75 | 1024.5 | 0.03 | -0.0006 | 482684539 | 27.8023 | 2666.222 | 3.4314 | 34.9768 | 0 | 0.036507 | 0.038373 | 0.045533
2015-04-18 15:03 | 42112.6268 | 3.6651 | 3.4316 | 33.3766 | 2704.826 | 2667.857 | 34.9767 | 27.8254 | 3076.479 | 0.0197 | 246.253 | 1.5544 | 95.4872 | 78.71 | 1036.8 | 0.031 | -0.0006 | 482684540 | 27.8022 | 2667.857 | 3.4316 | 34.9767 | 0 | 0.036507 | 0.040756 | 0.046043
2015-04-18 15:03 | 42112.6268 | 3.6651 | 3.4314 | 33.3773 | 2706.907 | 2669.896 | 34.9765 | 27.8252 | 3077.479 | 0.0182 | 246.248 | 1.5544 | 95.4939 | 60.79 | 1042.3 | 0.03 | -0.0006 | 482684541 | 27.802 | 2669.896 | 3.4314 | 34.9765 | 0 | 0.036507 | 0.038373 | 0.045748
2015-04-18 15:03 | 42112.6268 | 3.6651 | 3.4311 | 33.3779 | 2709.315 | 2672.257 | 34.9762 | 27.8251 | 3078.479 | 0.0188 | 246.248 | 1.5544 | 95.4886 | 98.75 | 1040.5 | 0.031 | -0.0006 | 482684542 | 27.8018 | 2672.257 | 3.4311 | 34.9762 | 0 | 0.036507 | 0.040756 | 0.045981
2015-04-18 15:03 | 42112.6268 | 3.6649 | 3.4307 | 33.3782 | 2710.773 | 2673.686 | 34.9762 | 27.8251 | 3079.479 | 0.0191 | 246.271 | 1.5544 | 95.4867 | 79.22 | 1032.8 | 0.031 | 0.0108 | 482684543 | 27.8018 | 2673.686 | 3.4307 | 34.9762 | 0 | 0.040367 | 0.040756 | 0.046065
2015-04-18 15:03 | 42112.6268 | 3.6651 | 3.4309 | 33.3785 | 2711.177 | 2674.082 | 34.976 | 27.8249 | 3080.479 | 0.0178 | 246.325 | 1.5544 | 95.5049 | 61.36 | 1024.9 | 0.03 | 0.0027 | 482684544 | 27.8016 | 2674.082 | 3.4309 | 34.976 | 0 | 0.037624 | 0.038373 | 0.045265
2015-04-18 15:03 | 42112.6268 | 3.6654 | 3.4312 | 33.3787 | 2711.175 | 2674.079 | 34.976 | 27.8248 | 3081.479 | 0.0173 | 246.384 | 1.5544 | 95.5002 | 98.75 | 1018.9 | 0.031 | -0.0006 | 482684545 | 27.8016 | 2674.08 | 3.4312 | 34.976 | 0 | 0.036507 | 0.040756 | 0.045471
2015-04-18 15:03 | 42112.6269 | 3.6655 | 3.4314 | 33.3788 | 2710.987 | 2673.895 | 34.976 | 27.8249 | 3082.479 | 0.0194 | 246.44 | 1.5544 | 95.4839 | 79.39 | 1012.7 | 0.03 | -0.0006 | 482684546 | 27.8016 | 2673.895 | 3.4313 | 34.9761 | 0 | 0.036507 | 0.038373 | 0.046188
2015-04-18 15:03 | 42112.6269 | 3.6658 | 3.4316 | 33.379 | 2711.002 | 2673.91 | 34.976 | 27.8248 | 3083.479 | 0.0192 | 246.489 | 1.5544 | 95.4907 | 61.52 | 1005.6 | 0.03 | -0.0006 | 482684547 | 27.8015 | 2673.91 | 3.4316 | 34.976 | 0 | 0.036507 | 0.038373 | 0.045889
2015-04-18 15:03 | 42112.6269 | 3.6657 | 3.4315 | 33.3793 | 2711.651 | 2674.546 | 34.9762 | 27.825 | 3084.479 | 0.0147 | 246.521 | 1.5544 | 95.506 | 98.75 | 1001.3 | 0.03 | -0.0006 | 482684548 | 27.8017 | 2674.546 | 3.4315 | 34.9762 | 0 | 0.036507 | 0.038373 | 0.045216
2015-04-18 15:03 | 42112.6269 | 3.6652 | 3.4308 | 33.3797 | 2713.169 | 2676.034 | 34.9765 | 27.8253 | 3085.479 | 0.0174 | 246.538 | 1.5544 | 95.4788 | 79.13 | 1000.9 | 0.031 | -0.0006 | 482684549 | 27.802 | 2676.034 | 3.4308 | 34.9765 | 0 | 0.036507 | 0.040756 | 0.046412
2015-04-18 15:03 | 42112.6269 | 3.6651 | 3.4305 | 33.3804 | 2714.938 | 2677.768 | 34.9766 | 27.8254 | 3086.479 | 0.0193 | 246.549 | 1.5544 | 95.4887 | 61.08 | 1006.5 | 0.03 | -0.0006 | 482684550 | 27.8021 | 2677.768 | 3.4305 | 34.9766 | 0 | 0.036507 | 0.038373 | 0.045977
2015-04-18 15:03 | 42112.6269 | 3.6653 | 3.4305 | 33.3812 | 2716.658 | 2679.454 | 34.9766 | 27.8254 | 3087.479 | 0.017 | 246.566 | 1.5545 | 95.4977 | 98.75 | 1014.6 | 0.03 | -0.0006 | 482684551 | 27.8021 | 2679.454 | 3.4305 | 34.9766 | 0 | 0.036507 | 0.038373 | 0.045581
2015-04-18 15:03 | 42112.6269 | 3.6655 | 3.4306 | 33.3817 | 2718.142 | 2680.909 | 34.9763 | 27.8251 | 3088.479 | 0.0176 | 246.593 | 1.5545 | 95.5017 | 79.09 | 1022.3 | 0.03 | -0.0006 | 482684552 | 27.8018 | 2680.909 | 3.4306 | 34.9763 | 0 | 0.036507 | 0.038373 | 0.045405
2015-04-18 15:03 | 42112.6269 | 3.6658 | 3.4307 | 33.3821 | 2719.136 | 2681.882 | 34.9761 | 27.825 | 3089.479 | 0.0193 | 246.622 | 1.5545 | 95.5046 | 60.96 | 1027.3 | 0.03 | -0.0006 | 482684553 | 27.8016 | 2681.882 | 3.4307 | 34.9761 | 0 | 0.036507 | 0.038373 | 0.045278
2015-04-18 15:03 | 42112.6269 | 3.6659 | 3.4308 | 33.3823 | 2719.608 | 2682.345 | 34.9759 | 27.8249 | 3090.479 | 0.0177 | 246.654 | 1.5545 | 95.4856 | 98.75 | 1029.8 | 0.031 | -0.0006 | 482684554 | 27.8015 | 2682.345 | 3.4308 | 34.976 | 0 | 0.036507 | 0.040756 | 0.046113
2015-04-18 15:03 | 42112.627 | 3.666 | 3.4308 | 33.3825 | 2719.906 | 2682.637 | 34.976 | 27.8248 | 3091.479 | 0.0168 | 246.689 | 1.5545 | 95.4962 | 78.62 | 1028.1 | 0.03 | -0.0006 | 482684555 | 27.8015 | 2682.637 | 3.4309 | 34.9759 | 0 | 0.036507 | 0.038373 | 0.045647
2015-04-18 15:03 | 42112.627 | 3.6659 | 3.4307 | 33.3827 | 2720.385 | 2683.107 | 34.976 | 27.8249 | 3092.479 | 0.0167 | 246.658 | 1.5545 | 95.492 | 60.26 | 1024.6 | 0.03 | -0.0006 | 482684556 | 27.8016 | 2683.107 | 3.4307 | 34.9761 | 0 | 0.036507 | 0.038373 | 0.045832
2015-04-18 15:03 | 42112.627 | 3.6659 | 3.4307 | 33.3831 | 2721.169 | 2683.875 | 34.9762 | 27.825 | 3093.479 | 0.018 | 246.665 | 1.5545 | 95.4866 | 98.75 | 1020.8 | 0.031 | 0.0005 | 482684557 | 27.8017 | 2683.875 | 3.4307 | 34.9762 | 0 | 0.036879 | 0.040756 | 0.046069
2015-04-18 15:03 | 42112.627 | 3.6661 | 3.4308 | 33.3836 | 2722.052 | 2684.74 | 34.9762 | 27.825 | 3094.479 | 0.0214 | 245.947 | 1.5545 | 95.4951 | 78.96 | 1015.2 | 0.03 | -0.0006 | 482684558 | 27.8016 | 2684.74 | 3.4307 | 34.9762 | 0 | 0.036507 | 0.038373 | 0.045695
2015-04-18 15:03 | 42112.627 | 3.6661 | 3.4307 | 33.384 | 2722.979 | 2685.649 | 34.9762 | 27.8251 | 3095.479 | 0.0207 | 245.565 | 1.5545 | 95.4935 | 60.61 | 1007.1 | 0.029 | -0.0006 | 482684559 | 27.8017 | 2685.649 | 3.4307 | 34.9762 | 0 | 0.036507 | 0.03599 | 0.045766
2015-04-18 15:03 | 42112.627 | 3.6661 | 3.4305 | 33.3846 | 2724.027 | 2686.676 | 34.9764 | 27.8252 | 3096.479 | 0.0185 | 246.05 | 1.5545 | 95.4866 | 98.75 | 999.76 | 0.031 | -0.0006 | 482684560 | 27.8018 | 2686.676 | 3.4306 | 34.9764 | 0 | 0.036507 | 0.040756 | 0.046069
2015-04-18 15:03 | 42112.627 | 3.6662 | 3.4305 | 33.3852 | 2725.282 | 2687.906 | 34.9764 | 27.8253 | 3097.479 | 0.0194 | 246.113 | 1.5544 | 95.4886 | 78.26 | 995.14 | 0.031 | -0.0006 | 482684561 | 27.8018 | 2687.906 | 3.4305 | 34.9764 | 0 | 0.036507 | 0.040756 | 0.045981
2015-04-18 15:03 | 42112.627 | 3.6662 | 3.4304 | 33.3858 | 2726.727 | 2689.322 | 34.9765 | 27.8254 | 3098.479 | 0.0199 | 245.393 | 1.5543 | 95.4909 | 59.63 | 994.45 | 0.03 | -0.0006 | 482684562 | 27.8019 | 2689.322 | 3.4304 | 34.9765 | 0 | 0.036507 | 0.038373 | 0.04588
2015-04-18 15:03 | 42112.6271 | 3.6666 | 3.4305 | 33.3866 | 2728.249 | 2690.814 | 34.9764 | 27.8253 | 3099.479 | 0.0195 | 246.531 | 1.554 | 95.5027 | 98.75 | 1000.6 | 0.03 | -0.0006 | 482684563 | 27.8018 | 2690.814 | 3.4305 | 34.9764 | 0 | 0.036507 | 0.038373 | 0.045361
2015-04-18 15:03 | 42112.6271 | 3.6668 | 3.4306 | 33.3872 | 2729.59 | 2692.128 | 34.9763 | 27.8252 | 3100.479 | 0.0201 | 246.514 | 1.5533 | 95.4812 | 78.67 | 1009.5 | 0.03 | -0.0006 | 482684564 | 27.8017 | 2692.128 | 3.4306 | 34.9763 | 0 | 0.036507 | 0.038373 | 0.046306
2015-04-18 15:03 | 42112.6271 | 3.6671 | 3.4309 | 33.3875 | 2730.335 | 2692.858 | 34.9759 | 27.8248 | 3101.479 | 0.0178 | 247.256 | 1.5534 | 95.4856 | 60.1 | 1016.3 | 0.03 | -0.0006 | 482684565 | 27.8014 | 2692.858 | 3.4308 | 34.976 | 0 | 0.036507 | 0.038373 | 0.046113
2015-04-18 15:03 | 42112.6271 | 3.6673 | 3.4311 | 33.3876 | 2730.141 | 2692.668 | 34.9759 | 27.8247 | 3102.479 | 0.0183 | 245.73 | 1.5527 | 95.49 | 98.75 | 1019.4 | 0.03 | -0.0006 | 482684566 | 27.8013 | 2692.667 | 3.4311 | 34.9759 | 0 | 0.036507 | 0.038373 | 0.04592
2015-04-18 15:03 | 42112.6271 | 3.6674 | 3.4312 | 33.3874 | 2729.491 | 2692.031 | 34.976 | 27.8248 | 3103.479 | 0.0193 | 245.587 | 1.5528 | 95.4941 | 78.63 | 1019.1 | 0.031 | -0.0006 | 482684567 | 27.8014 | 2692.031 | 3.4312 | 34.976 | 0 | 0.036507 | 0.040756 | 0.045739
2015-04-18 15:03 | 42112.6271 | 3.6674 | 3.4312 | 33.3872 | 2729.017 | 2691.566 | 34.976 | 27.8248 | 3104.479 | 0.0178 | 246.123 | 1.5525 | 95.5026 | 59.94 | 1014.8 | 0.031 | -0.0006 | 482684568 | 27.8014 | 2691.567 | 3.4313 | 34.976 | 0 | 0.036507 | 0.040756 | 0.045366
2015-04-18 15:03 | 42112.6271 | 3.6672 | 3.4311 | 33.3874 | 2729.295 | 2691.839 | 34.9762 | 27.825 | 3105.479 | 0.0194 | 246.542 | 1.5531 | 95.4856 | 98.75 | 1007.3 | 0.031 | -0.0006 | 482684569 | 27.8016 | 2691.839 | 3.431 | 34.9762 | 0 | 0.036507 | 0.040756 | 0.046113
2015-04-18 15:03 | 42112.6271 | 3.6671 | 3.4308 | 33.388 | 2730.697 | 2693.213 | 34.9765 | 27.8252 | 3106.479 | 0.0179 | 246.59 | 1.5529 | 95.4831 | 78.6 | 1000.6 | 0.031 | -0.0006 | 482684570 | 27.8018 | 2693.213 | 3.4308 | 34.9765 | 0 | 0.036507 | 0.040756 | 0.046223
2015-04-18 15:03 | 42112.6271 | 3.6669 | 3.4305 | 33.3888 | 2732.599 | 2695.077 | 34.9767 | 27.8255 | 3107.479 | 0.0172 | 246.62 | 1.5526 | 95.4866 | 59.83 | 997.17 | 0.031 | -0.0006 | 482684571 | 27.802 | 2695.077 | 3.4304 | 34.9767 | 0 | 0.036507 | 0.040756 | 0.046069
2015-04-18 15:03 | 42112.6272 | 3.6672 | 3.4305 | 33.3897 | 2734.418 | 2696.86 | 34.9767 | 27.8254 | 3108.479 | 0.0176 | 246.622 | 1.5521 | 95.4857 | 98.75 | 998.17 | 0.03 | -0.0006 | 482684572 | 27.8019 | 2696.86 | 3.4305 | 34.9767 | 0 | 0.036507 | 0.038373 | 0.046109
2015-04-18 15:03 | 42112.6272 | 3.6676 | 3.4307 | 33.3906 | 2736.178 | 2698.584 | 34.9765 | 27.8253 | 3109.479 | 0.0205 | 246.191 | 1.5521 | 95.4843 | 78.33 | 1001.5 | 0.03 | -0.0006 | 482684573 | 27.8018 | 2698.584 | 3.4307 | 34.9765 | 0 | 0.036507 | 0.038373 | 0.04617
2015-04-18 15:03 | 42112.6272 | 3.6677 | 3.4307 | 33.3915 | 2737.876 | 2700.248 | 34.9765 | 27.8254 | 3110.479 | 0.0211 | 246.667 | 1.5521 | 95.4834 | 59.4 | 1003.8 | 0.03 | -0.0006 | 482684574 | 27.8018 | 2700.248 | 3.4307 | 34.9766 | 0 | 0.036507 | 0.038373 | 0.04621
2015-04-18 15:03 | 42112.6272 | 3.6679 | 3.4308 | 33.3921 | 2739.325 | 2701.668 | 34.9764 | 27.8252 | 3111.479 | 0.0204 | 246.902 | 1.5522 | 95.4878 | 98.75 | 1005.1 | 0.03 | -0.0006 | 482684575 | 27.8017 | 2701.668 | 3.4307 | 34.9765 | 0 | 0.036507 | 0.038373 | 0.046016
2015-04-18 15:03 | 42112.6272 | 3.6683 | 3.431 | 33.3925 | 2740.261 | 2702.586 | 34.976 | 27.8249 | 3112.479 | 0.0196 | 246.478 | 1.5522 | 95.4822 | 78.28 | 1005.4 | 0.031 | -0.0006 | 482684576 | 27.8014 | 2702.586 | 3.431 | 34.9761 | 0 | 0.036507 | 0.040756 | 0.046262
2015-04-18 15:03 | 42112.6272 | 3.6686 | 3.4313 | 33.3926 | 2740.307 | 2702.631 | 34.9758 | 27.8247 | 3113.479 | 0.02 | 245.995 | 1.5522 | 95.4802 | 59.23 | 1004.9 | 0.031 | -0.0006 | 482684577 | 27.8012 | 2702.631 | 3.4313 | 34.9759 | 0 | 0.036507 | 0.040756 | 0.04635
2015-04-18 15:03 | 42112.6272 | 3.6685 | 3.4312 | 33.3924 | 2739.813 | 2702.146 | 34.976 | 27.8249 | 3114.479 | 0.0192 | 245.808 | 1.5519 | 95.4751 | 98.75 | 1002.9 | 0.031 | -0.0006 | 482684578 | 27.8013 | 2702.146 | 3.4312 | 34.9761 | 0 | 0.036507 | 0.040756 | 0.046575
2015-04-18 15:03 | 42112.6272 | 3.6686 | 3.4314 | 33.3926 | 2739.606 | 2701.943 | 34.9762 | 27.8251 | 3115.479 | 0.0216 | 245.6 | 1.5522 | 95.4809 | 78.38 | 998.46 | 0.03 | -0.0006 | 482684579 | 27.8015 | 2701.943 | 3.4313 | 34.9763 | 0 | 0.036507 | 0.038373 | 0.04632
2015-04-18 15:03 | 42112.6273 | 3.6684 | 3.4311 | 33.3929 | 2740.321 | 2702.644 | 34.9765 | 27.8253 | 3116.479 | 0.0198 | 245.725 | 1.5522 | 95.4911 | 59.27 | 992.04 | 0.03 | -0.0006 | 482684580 | 27.8016 | 2702.644 | 3.4311 | 34.9765 | 0 | 0.036507 | 0.038373 | 0.045871
2015-04-18 15:03 | 42112.6273 | 3.6684 | 3.4309 | 33.3935 | 2741.775 | 2704.07 | 34.9766 | 27.8254 | 3117.479 | 0.0204 | 246.426 | 1.552 | 95.5026 | 98.75 | 990.98 | 0.03 | -0.0006 | 482684581 | 27.8018 | 2704.07 | 3.4309 | 34.9766 | 0 | 0.036507 | 0.038373 | 0.045366
2015-04-18 15:03 | 42112.6273 | 3.6686 | 3.4309 | 33.3939 | 2743.105 | 2705.373 | 34.9762 | 27.825 | 3118.479 | 0.0222 | 246.609 | 1.5515 | 95.5015 | 78.33 | 996.27 | 0.03 | -0.0006 | 482684582 | 27.8014 | 2705.373 | 3.4309 | 34.9762 | 0 | 0.036507 | 0.038373 | 0.045414
2015-04-18 15:03 | 42112.6273 | 3.6686 | 3.4309 | 33.3943 | 2744.013 | 2706.263 | 34.9761 | 27.825 | 3119.479 | 0.0245 | 246.053 | 1.5514 | 95.4888 | 59.14 | 1002.1 | 0.031 | -0.0006 | 482684583 | 27.8014 | 2706.263 | 3.4309 | 34.9762 | 0 | 0.036507 | 0.040756 | 0.045972
2015-04-18 15:03 | 42112.6273 | 3.6688 | 3.431 | 33.3944 | 2744.451 | 2706.692 | 34.9759 | 27.8248 | 3120.479 | 0.0221 | 246.765 | 1.5506 | 95.4996 | 98.75 | 1004.1 | 0.031 | -0.0006 | 482684584 | 27.8012 | 2706.692 | 3.431 | 34.9759 | 0 | 0.036507 | 0.040756 | 0.045498
2015-04-18 15:03 | 42112.6273 | 3.6689 | 3.4311 | 33.3947 | 2744.805 | 2707.038 | 34.9761 | 27.8249 | 3121.479 | 0.0197 | 246.105 | 1.5507 | 95.4942 | 78.21 | 1000.4 | 0.031 | -0.0006 | 482684585 | 27.8013 | 2707.038 | 3.4311 | 34.9761 | 0 | 0.036507 | 0.040756 | 0.045735
2015-04-18 15:03 | 42112.6273 | 3.6689 | 3.431 | 33.3952 | 2745.603 | 2707.821 | 34.9763 | 27.8251 | 3122.479 | 0.0181 | 245.787 | 1.5507 | 95.4975 | 58.91 | 991.34 | 0.03 | -0.0006 | 482684586 | 27.8015 | 2707.821 | 3.431 | 34.9763 | 0 | 0.036507 | 0.038373 | 0.04559
2015-04-18 15:03 | 42112.6273 | 3.669 | 3.4309 | 33.3959 | 2746.909 | 2709.1 | 34.9764 | 27.8252 | 3123.479 | 0.0212 | 245.962 | 1.5508 | 95.4853 | 98.75 | 983.58 | 0.03 | -0.0006 | 482684587 | 27.8016 | 2709.1 | 3.4309 | 34.9765 | 0 | 0.036507 | 0.038373 | 0.046126
2015-04-18 15:03 | 42112.6273 | 3.6691 | 3.4308 | 33.3966 | 2748.55 | 2710.709 | 34.9765 | 27.8253 | 3124.479 | 0.0205 | 246.391 | 1.5504 | 95.492 | 77.92 | 984.81 | 0.03 | -0.0006 | 482684588 | 27.8016 | 2710.708 | 3.4308 | 34.9765 | 0 | 0.036507 | 0.038373 | 0.045832
2015-04-18 15:03 | 42112.6274 | 3.6689 | 3.4305 | 33.3972 | 2750.349 | 2712.471 | 34.9765 | 27.8253 | 3125.479 | 0.0214 | 246.606 | 1.5508 | 95.4822 | 58.45 | 992.41 | 0.03 | -0.0006 | 482684589 | 27.8016 | 2712.472 | 3.4305 | 34.9765 | 0 | 0.036507 | 0.038373 | 0.046262
2015-04-18 15:03 | 42112.6274 | 3.6679 | 3.4293 | 33.3968 | 2752.133 | 2714.219 | 34.9763 | 27.8253 | 3126.479 | 0.0228 | 246.387 | 1.5502 | 95.4933 | 98.75 | 998.96 | 0.03 | -0.0006 | 482684590 | 27.8016 | 2714.22 | 3.4293 | 34.9763 | 0 | 0.036507 | 0.038373 | 0.045775
2015-04-18 15:03 | 42112.6274 | 3.6676 | 3.4289 | 33.3972 | 2753.845 | 2715.897 | 34.9762 | 27.8253 | 3127.479 | 0.0203 | 246.202 | 1.55 | 95.4798 | 78.11 | 1003.1 | 0.031 | -0.0006 | 482684591 | 27.8015 | 2715.897 | 3.4289 | 34.9762 | 0 | 0.036507 | 0.040756 | 0.046368
2015-04-18 15:03 | 42112.6274 | 3.6677 | 3.4289 | 33.3974 | 2755.059 | 2717.087 | 34.9759 | 27.825 | 3128.479 | 0.0195 | 246.676 | 1.5497 | 95.4941 | 58.63 | 1005.3 | 0.03 | -0.0006 | 482684592 | 27.8013 | 2717.087 | 3.4288 | 34.9759 | 0 | 0.036507 | 0.038373 | 0.045739
2015-04-18 15:03 | 42112.6274 | 3.6681 | 3.4291 | 33.3977 | 2755.318 | 2717.341 | 34.9758 | 27.8249 | 3129.479 | 0.0196 | 246.654 | 1.5498 | 95.486 | 98.75 | 1004.9 | 0.03 | -0.0006 | 482684593 | 27.8011 | 2717.341 | 3.4292 | 34.9758 | 0 | 0.036507 | 0.038373 | 0.046095
2015-04-18 15:03 | 42112.6274 | 3.6685 | 3.4297 | 33.3981 | 2754.74 | 2716.775 | 34.9759 | 27.825 | 3130.479 | 0.0188 | 246.233 | 1.5498 | 95.4748 | 77.99 | 1003.3 | 0.03 | -0.0006 | 482684594 | 27.8012 | 2716.775 | 3.4296 | 34.976 | 0 | 0.036507 | 0.038373 | 0.046588
2015-04-18 15:03 | 42112.6274 | 3.6693 | 3.4305 | 33.3985 | 2753.834 | 2715.887 | 34.976 | 27.8249 | 3131.479 | 0.0235 | 246.599 | 1.5497 | 95.4928 | 58.39 | 1001.8 | 0.03 | -0.0006 | 482684595 | 27.8012 | 2715.887 | 3.4305 | 34.976 | 0 | 0.036507 | 0.038373 | 0.045797
2015-04-18 15:04 | 42112.6274 | 3.6695 | 3.4308 | 33.3983 | 2752.948 | 2715.019 | 34.9759 | 27.8249 | 3132.479 | 0.0209 | 246.59 | 1.5496 | 95.4877 | 98.75 | 998.88 | 0.031 | -0.0006 | 482684596 | 27.8012 | 2715.019 | 3.4308 | 34.976 | 0 | 0.036507 | 0.040756 | 0.046021
2015-04-18 15:04 | 42112.6274 | 3.6695 | 3.4308 | 33.3982 | 2752.436 | 2714.517 | 34.9761 | 27.825 | 3133.479 | 0.0175 | 246.436 | 1.5499 | 95.4876 | 77.8 | 990.48 | 0.03 | -0.0006 | 482684597 | 27.8013 | 2714.517 | 3.4309 | 34.9762 | 0 | 0.036507 | 0.038373 | 0.046025
2015-04-18 15:04 | 42112.6275 | 3.6692 | 3.4305 | 33.3984 | 2753.031 | 2715.1 | 34.9764 | 27.8253 | 3134.479 | 0.0191 | 246.531 | 1.5498 | 95.49 | 58.05 | 975.91 | 0.03 | -0.0006 | 482684598 | 27.8015 | 2715.1 | 3.4305 | 34.9764 | 0 | 0.036507 | 0.038373 | 0.04592
2015-04-18 15:04 | 42112.6275 | 3.6692 | 3.4304 | 33.3991 | 2754.687 | 2716.723 | 34.9764 | 27.8253 | 3135.479 | 0.0199 | 245.493 | 1.5498 | 95.4868 | 98.75 | 963.88 | 0.03 | -0.0006 | 482684599 | 27.8015 | 2716.723 | 3.4304 | 34.9764 | 0 | 0.036507 | 0.038373 | 0.04606
2015-04-18 15:04 | 42112.6275 | 3.6686 | 3.4295 | 33.3992 | 2756.61 | 2718.607 | 34.9764 | 27.8253 | 3136.479 | 0.0239 | 245.616 | 1.5499 | 95.4949 | 77.76 | 963.38 | 0.03 | -0.0006 | 482684600 | 27.8016 | 2718.607 | 3.4295 | 34.9764 | 0 | 0.036507 | 0.038373 | 0.045704
2015-04-18 15:04 | 42112.6275 | 3.6676 | 3.4283 | 33.399 | 2758.539 | 2720.498 | 34.9763 | 27.8254 | 3137.479 | 0.0204 | 245.855 | 1.5498 | 95.488 | 57.9 | 971.79 | 0.03 | -0.0006 | 482684601 | 27.8016 | 2720.497 | 3.4283 | 34.9763 | 0 | 0.036507 | 0.038373 | 0.046008
2015-04-18 15:04 | 42112.6275 | 3.6681 | 3.4286 | 33.4 | 2760.366 | 2722.288 | 34.9763 | 27.8253 | 3138.479 | 0.0181 | 245.669 | 1.5497 | 95.4811 | 98.75 | 981.75 | 0.031 | -0.0006 | 482684602 | 27.8015 | 2722.288 | 3.4286 | 34.9762 | 0 | 0.036507 | 0.040756 | 0.046311
2015-04-18 15:04 | 42112.6275 | 3.668 | 3.4284 | 33.4007 | 2762.177 | 2724.062 | 34.9762 | 27.8253 | 3139.479 | 0.0165 | 245.721 | 1.5495 | 95.4803 | 77.14 | 987.37 | 0.031 | -0.0006 | 482684603 | 27.8015 | 2724.063 | 3.4284 | 34.9763 | 0 | 0.036507 | 0.040756 | 0.046346
2015-04-18 15:04 | 42112.6275 | 3.6679 | 3.4281 | 33.4013 | 2763.866 | 2725.717 | 34.9762 | 27.8254 | 3140.479 | 0.016 | 246.146 | 1.5486 | 95.492 | 57.03 | 988.71 | 0.03 | -0.0006 | 482684604 | 27.8015 | 2725.718 | 3.4281 | 34.9763 | 0 | 0.036507 | 0.038373 | 0.045832
2015-04-18 15:04 | 42112.6275 | 3.6679 | 3.4279 | 33.4019 | 2765.379 | 2727.199 | 34.9763 | 27.8254 | 3141.479 | 0.0177 | 246.418 | 1.5486 | 95.4898 | 98.75 | 989.52 | 0.031 | -0.0006 | 482684605 | 27.8016 | 2727.199 | 3.4279 | 34.9763 | 0 | 0.036507 | 0.040756 | 0.045928
2015-04-18 15:04 | 42112.6276 | 3.668 | 3.4279 | 33.4023 | 2766.785 | 2728.577 | 34.9761 | 27.8252 | 3142.479 | 0.0205 | 246.382 | 1.548 | 95.5013 | 77.57 | 992.3 | 0.03 | -0.0006 | 482684606 | 27.8014 | 2728.577 | 3.4279 | 34.9761 | 0 | 0.036507 | 0.038373 | 0.045423
2015-04-18 15:04 | 42112.6276 | 3.6682 | 3.4279 | 33.4028 | 2767.948 | 2729.717 | 34.9759 | 27.8251 | 3143.479 | 0.0211 | 246.29 | 1.5478 | 95.4965 | 57.49 | 995.25 | 0.031 | -0.0006 | 482684607 | 27.8012 | 2729.717 | 3.4279 | 34.9759 | 0 | 0.036507 | 0.040756 | 0.045634
2015-04-18 15:04 | 42112.6276 | 3.6686 | 3.4282 | 33.4032 | 2768.615 | 2730.37 | 34.9757 | 27.8249 | 3144.479 | 0.0202 | 246.596 | 1.5475 | 95.4792 | 98.75 | 995.14 | 0.03 | 0.0085 | 482684608 | 27.801 | 2730.371 | 3.4282 | 34.9757 | 0 | 0.039588 | 0.038373 | 0.046394
2015-04-18 15:04 | 42112.6276 | 3.6688 | 3.4285 | 33.4032 | 2768.563 | 2730.32 | 34.9756 | 27.8248 | 3145.479 | 0.0201 | 246.302 | 1.5475 | 95.5035 | 77.28 | 993.8 | 0.03 | 0.0001 | 482684609 | 27.8009 | 2730.32 | 3.4285 | 34.9756 | 0 | 0.036744 | 0.038373 | 0.045326
2015-04-18 15:04 | 42112.6276 | 3.669 | 3.4287 | 33.4033 | 2768.067 | 2729.833 | 34.9757 | 27.8249 | 3146.479 | 0.0185 | 246.34 | 1.5475 | 95.4888 | 57.04 | 990.03 | 0.031 | -0.0006 | 482684610 | 27.801 | 2729.834 | 3.4287 | 34.9757 | 0 | 0.036507 | 0.040756 | 0.045972
2015-04-18 15:04 | 42112.6276 | 3.669 | 3.4288 | 33.4033 | 2767.562 | 2729.339 | 34.9759 | 27.825 | 3147.479 | 0.019 | 246.465 | 1.5475 | 95.4928 | 98.75 | 982.19 | 0.031 | -0.0006 | 482684611 | 27.8011 | 2729.339 | 3.4288 | 34.9759 | 0 | 0.036507 | 0.040756 | 0.045797
2015-04-18 15:04 | 42112.6276 | 3.669 | 3.4288 | 33.4032 | 2767.459 | 2729.238 | 34.9758 | 27.825 | 3148.479 | 0.0188 | 246.538 | 1.5476 | 95.476 | 77.62 | 971.14 | 0.03 | -0.0006 | 482684612 | 27.8011 | 2729.238 | 3.4288 | 34.9758 | 0 | 0.036507 | 0.038373 | 0.046535
2015-04-18 15:04 | 42112.6276 | 3.6688 | 3.4285 | 33.4036 | 2768.233 | 2729.996 | 34.9762 | 27.8253 | 3149.479 | 0.0132 | 246.585 | 1.5476 | 95.5134 | 57.4 | 961.88 | 0.03 | -0.0006 | 482684613 | 27.8014 | 2729.997 | 3.4285 | 34.9762 | 0 | 0.036507 | 0.038373 | 0.044891
2015-04-18 15:04 | 42112.6276 | 3.6687 | 3.4282 | 33.4041 | 2769.597 | 2731.332 | 34.9762 | 27.8253 | 3150.479 | 0.0166 | 246.634 | 1.5475 | 95.4828 | 98.75 | 957.38 | 0.03 | -0.0006 | 482684614 | 27.8014 | 2731.333 | 3.4282 | 34.9762 | 0 | 0.036507 | 0.038373 | 0.046236
2015-04-18 15:04 | 42112.6277 | 3.6687 | 3.4281 | 33.4045 | 2770.907 | 2732.617 | 34.9761 | 27.8252 | 3151.479 | 0.0206 | 246.681 | 1.5475 | 95.4947 | 77.33 | 957.22 | 0.03 | -0.0006 | 482684615 | 27.8013 | 2732.617 | 3.4281 | 34.9761 | 0 | 0.036507 | 0.038373 | 0.045713
2015-04-18 15:04 | 42112.6277 | 3.6687 | 3.428 | 33.405 | 2772.019 | 2733.706 | 34.9761 | 27.8253 | 3152.479 | 0.02 | 246.388 | 1.5475 | 95.491 | 56.91 | 958.66 | 0.031 | -0.0006 | 482684616 | 27.8013 | 2733.706 | 3.428 | 34.9762 | 0 | 0.036507 | 0.040756 | 0.045876
2015-04-18 15:04 | 42112.6277 | 3.6685 | 3.4277 | 33.4053 | 2773.197 | 2734.861 | 34.9761 | 27.8253 | 3153.479 | 0.0161 | 246.406 | 1.5475 | 95.4877 | 98.75 | 963.22 | 0.031 | -0.0006 | 482684617 | 27.8014 | 2734.861 | 3.4277 | 34.9761 | 0 | 0.036507 | 0.040756 | 0.046021
2015-04-18 15:04 | 42112.6277 | 3.6687 | 3.4277 | 33.406 | 2774.627 | 2736.262 | 34.9762 | 27.8254 | 3154.479 | 0.0171 | 246.393 | 1.5475 | 95.4815 | 77.23 | 972.43 | 0.031 | -0.0006 | 482684618 | 27.8014 | 2736.262 | 3.4277 | 34.9762 | 0 | 0.036507 | 0.040756 | 0.046293
2015-04-18 15:04 | 42112.6277 | 3.6689 | 3.4277 | 33.4068 | 2776.145 | 2737.749 | 34.9762 | 27.8254 | 3155.479 | 0.0147 | 245.647 | 1.5475 | 95.4898 | 56.73 | 982.82 | 0.031 | -0.0006 | 482684619 | 27.8014 | 2737.749 | 3.4277 | 34.9762 | 0 | 0.036507 | 0.040756 | 0.045928
2015-04-18 15:04 | 42112.6277 | 3.669 | 3.4277 | 33.4074 | 2777.55 | 2739.126 | 34.9762 | 27.8254 | 3156.479 | 0.0135 | 245.782 | 1.5475 | 95.491 | 98.75 | 988.17 | 0.031 | -0.0006 | 482684620 | 27.8014 | 2739.126 | 3.4277 | 34.9762 | 0 | 0.036507 | 0.040756 | 0.045876
2015-04-18 15:04 | 42112.6277 | 3.6691 | 3.4277 | 33.408 | 2778.724 | 2740.276 | 34.9763 | 27.8254 | 3157.479 | 0.0109 | 245.972 | 1.5473 | 95.5021 | 77.33 | 986.79 | 0.03 | -0.0006 | 482684621 | 27.8014 | 2740.276 | 3.4277 | 34.9762 | 0 | 0.036507 | 0.038373 | 0.045388
2015-04-18 15:04 | 42112.6277 | 3.6692 | 3.4277 | 33.4083 | 2779.726 | 2741.258 | 34.9761 | 27.8253 | 3158.479 | 0.0153 | 245.837 | 1.5472 | 95.4976 | 56.77 | 981.86 | 0.03 | -0.0006 | 482684622 | 27.8013 | 2741.258 | 3.4277 | 34.9761 | 0 | 0.036507 | 0.038373 | 0.045586
2015-04-18 15:04 | 42112.6278 | 3.6694 | 3.4278 | 33.4088 | 2780.719 | 2742.231 | 34.976 | 27.8252 | 3159.479 | 0.0203 | 245.462 | 1.547 | 95.4845 | 98.75 | 977.51 | 0.031 | -0.0006 | 482684623 | 27.8012 | 2742.231 | 3.4278 | 34.9761 | 0 | 0.036507 | 0.040756 | 0.046161
2015-04-18 15:04 | 42112.6278 | 3.6693 | 3.4275 | 33.4091 | 2781.789 | 2743.28 | 34.9761 | 27.8253 | 3160.479 | 0.02 | 246.275 | 1.5464 | 95.4973 | 77.03 | 974.2 | 0.031 | -0.0006 | 482684624 | 27.8013 | 2743.279 | 3.4275 | 34.9761 | 0 | 0.036507 | 0.040756 | 0.045599
2015-04-18 15:04 | 42112.6278 | 3.6692 | 3.4273 | 33.4094 | 2782.908 | 2744.375 | 34.976 | 27.8253 | 3161.479 | 0.0171 | 246.273 | 1.5463 | 95.5036 | 56.3 | 973.34 | 0.03 | -0.0006 | 482684625 | 27.8012 | 2744.375 | 3.4273 | 34.976 | 0 | 0.036507 | 0.038373 | 0.045322
2015-04-18 15:04 | 42112.6278 | 3.6693 | 3.4273 | 33.41 | 2783.982 | 2745.427 | 34.9761 | 27.8253 | 3162.479 | 0.0188 | 246.037 | 1.5459 | 95.4932 | 98.75 | 973.29 | 0.03 | -0.0006 | 482684626 | 27.8013 | 2745.427 | 3.4273 | 34.9761 | 0 | 0.036507 | 0.038373 | 0.045779
2015-04-18 15:04 | 42112.6278 | 3.6695 | 3.4274 | 33.4102 | 2784.783 | 2746.213 | 34.9758 | 27.825 | 3163.479 | 0.0194 | 246.365 | 1.5455 | 95.4964 | 76.59 | 971.47 | 0.03 | -0.0006 | 482684627 | 27.801 | 2746.212 | 3.4274 | 34.9758 | 0 | 0.036507 | 0.038373 | 0.045638
2015-04-18 15:04 | 42112.6278 | 3.6697 | 3.4276 | 33.4104 | 2785.025 | 2746.45 | 34.9757 | 27.825 | 3164.479 | 0.0193 | 246.56 | 1.5452 | 95.4941 | 55.65 | 969.21 | 0.031 | -0.0006 | 482684628 | 27.8009 | 2746.45 | 3.4276 | 34.9757 | 0 | 0.036507 | 0.040756 | 0.045739
2015-04-18 15:04 | 42112.6278 | 3.6699 | 3.4278 | 33.4104 | 2784.659 | 2746.091 | 34.9756 | 27.8249 | 3165.479 | 0.0203 | 246.367 | 1.5454 | 95.4834 | 98.75 | 968.14 | 0.03 | -0.0006 | 482684629 | 27.8008 | 2746.091 | 3.4278 | 34.9756 | 0 | 0.036507 | 0.038373 | 0.04621
2015-04-18 15:04 | 42112.6278 | 3.6701 | 3.4281 | 33.4105 | 2784.194 | 2745.635 | 34.9757 | 27.8249 | 3166.479 | 0.0214 | 246.163 | 1.5452 | 95.4934 | 76.31 | 968.14 | 0.03 | -0.0006 | 482684630 | 27.8009 | 2745.635 | 3.4281 | 34.9757 | 0 | 0.036507 | 0.038373 | 0.04577
2015-04-18 15:04 | 42112.6278 | 3.67 | 3.428 | 33.4104 | 2784.04 | 2745.485 | 34.9757 | 27.825 | 3167.479 | 0.019 | 246.494 | 1.5451 | 95.4981 | 55.23 | 968.08 | 0.03 | -0.0006 | 482684631 | 27.8009 | 2745.485 | 3.428 | 34.9758 | 0 | 0.036507 | 0.038373 | 0.045564
2015-04-18 15:04 | 42112.6279 | 3.67 | 3.4279 | 33.4106 | 2784.396 | 2745.834 | 34.9759 | 27.8251 | 3168.479 | 0.018 | 246.548 | 1.5452 | 95.5049 | 98.75 | 964.77 | 0.03 | -0.0006 | 482684632 | 27.8011 | 2745.834 | 3.4279 | 34.9759 | 0 | 0.036507 | 0.038373 | 0.045265
2015-04-18 15:04 | 42112.6279 | 3.6699 | 3.4277 | 33.4109 | 2785.189 | 2746.611 | 34.976 | 27.8252 | 3169.479 | 0.0176 | 246.605 | 1.5453 | 95.4911 | 76.95 | 957.8 | 0.03 | -0.0006 | 482684633 | 27.8011 | 2746.611 | 3.4277 | 34.976 | 0 | 0.036507 | 0.038373 | 0.045871
2015-04-18 15:04 | 42112.6279 | 3.6694 | 3.4272 | 33.4109 | 2786.39 | 2747.787 | 34.976 | 27.8252 | 3170.479 | 0.0181 | 246.445 | 1.5451 | 95.495 | 55.94 | 953.85 | 0.031 | -0.0006 | 482684634 | 27.8012 | 2747.787 | 3.4272 | 34.976 | 0 | 0.036507 | 0.040756 | 0.0457
2015-04-18 15:04 | 42112.6279 | 3.6694 | 3.427 | 33.4117 | 2788.052 | 2749.416 | 34.9761 | 27.8253 | 3171.479 | 0.0189 | 246.054 | 1.5452 | 95.4973 | 98.75 | 958.98 | 0.03 | -0.0006 | 482684635 | 27.8012 | 2749.416 | 3.427 | 34.9761 | 0 | 0.036507 | 0.038373 | 0.045599
2015-04-18 15:04 | 42112.6279 | 3.6694 | 3.4268 | 33.4125 | 2789.873 | 2751.199 | 34.9763 | 27.8255 | 3172.479 | 0.0173 | 245.953 | 1.5452 | 95.4844 | 76.95 | 968.43 | 0.03 | -0.0006 | 482684636 | 27.8014 | 2751.199 | 3.4268 | 34.9763 | 0 | 0.036507 | 0.038373 | 0.046166
2015-04-18 15:04 | 42112.6279 | 3.67 | 3.4272 | 33.4137 | 2791.634 | 2752.925 | 34.9763 | 27.8255 | 3173.479 | 0.0183 | 245.188 | 1.5452 | 95.4996 | 55.89 | 974.71 | 0.03 | -0.0006 | 482684637 | 27.8014 | 2752.925 | 3.4272 | 34.9763 | 0 | 0.036507 | 0.038373 | 0.045498
2015-04-18 15:04 | 42112.6279 | 3.6701 | 3.4271 | 33.4144 | 2793.367 | 2754.623 | 34.9762 | 27.8255 | 3174.479 | 0.0206 | 246.11 | 1.5452 | 95.4862 | 98.75 | 975.16 | 0.031 | -0.0006 | 482684638 | 27.8013 | 2754.623 | 3.4271 | 34.9763 | 0 | 0.036507 | 0.040756 | 0.046087
2015-04-18 15:04 | 42112.6279 | 3.6698 | 3.4266 | 33.4147 | 2795.037 | 2756.259 | 34.9761 | 27.8254 | 3175.479 | 0.0197 | 246.034 | 1.545 | 95.4858 | 76.69 | 972.49 | 0.03 | -0.0006 | 482684639 | 27.8012 | 2756.259 | 3.4266 | 34.9761 | 0 | 0.036507 | 0.038373 | 0.046104
2015-04-18 15:04 | 42112.6279 | 3.6696 | 3.4263 | 33.4152 | 2796.585 | 2757.776 | 34.9762 | 27.8255 | 3176.479 | 0.0196 | 247.139 | 1.5447 | 95.5049 | 55.49 | 971.36 | 0.03 | -0.0006 | 482684640 | 27.8013 | 2757.776 | 3.4263 | 34.9762 | 0 | 0.036507 | 0.038373 | 0.045265
2015-04-18 15:04 | 42112.628 | 3.6696 | 3.4261 | 33.4155 | 2797.92 | 2759.084 | 34.976 | 27.8254 | 3177.479 | 0.019 | 245.733 | 1.5443 | 95.4951 | 98.75 | 974.52 | 0.03 | -0.0006 | 482684641 | 27.8011 | 2759.084 | 3.4261 | 34.976 | 0 | 0.036507 | 0.038373 | 0.045695
2015-04-18 15:04 | 42112.628 | 3.6697 | 3.4261 | 33.4156 | 2798.819 | 2759.965 | 34.9757 | 27.8251 | 3178.479 | 0.0183 | 245.85 | 1.5437 | 95.4985 | 76.45 | 976.71 | 0.031 | -0.0006 | 482684642 | 27.8009 | 2759.965 | 3.4261 | 34.9757 | 0 | 0.036507 | 0.040756 | 0.045546
2015-04-18 15:04 | 42112.628 | 3.67 | 3.4264 | 33.4159 | 2799.013 | 2760.154 | 34.9755 | 27.825 | 3179.479 | 0.0167 | 246.551 | 1.5437 | 95.4909 | 55.06 | 972.69 | 0.031 | -0.0006 | 482684643 | 27.8007 | 2760.154 | 3.4264 | 34.9755 | 0 | 0.036507 | 0.040756 | 0.04588
2015-04-18 15:04 | 42112.628 | 3.6706 | 3.427 | 33.4163 | 2798.562 | 2759.713 | 34.9756 | 27.825 | 3180.479 | 0.016 | 245.615 | 1.5436 | 95.4909 | 98.74 | 962.68 | 0.029 | -0.0006 | 482684644 | 27.8008 | 2759.713 | 3.427 | 34.9756 | 0 | 0.036507 | 0.03599 | 0.04588
2015-04-18 15:04 | 42112.628 | 3.6708 | 3.4273 | 33.4163 | 2797.971 | 2759.134 | 34.9757 | 27.825 | 3181.479 | 0.0161 | 246.014 | 1.5442 | 95.4922 | 76.73 | 951.54 | 0.03 | -0.0006 | 482684645 | 27.8007 | 2759.134 | 3.4273 | 34.9757 | 0 | 0.036507 | 0.038373 | 0.045823
2015-04-18 15:04 | 42112.628 | 3.6709 | 3.4274 | 33.4163 | 2797.579 | 2758.75 | 34.9758 | 27.8251 | 3182.479 | 0.016 | 245.967 | 1.5431 | 95.5058 | 55.35 | 945.27 | 0.029 | -0.0006 | 482684646 | 27.8009 | 2758.749 | 3.4274 | 34.9758 | 0 | 0.036507 | 0.03599 | 0.045225
2015-04-18 15:04 | 42112.628 | 3.6709 | 3.4274 | 33.4166 | 2797.765 | 2758.933 | 34.976 | 27.8252 | 3183.479 | 0.0183 | 246.309 | 1.5437 | 95.4877 | 98.75 | 943.92 | 0.03 | -0.0006 | 482684647 | 27.801 | 2758.932 | 3.4274 | 34.976 | 0 | 0.036507 | 0.038373 | 0.046021
2015-04-18 15:04 | 42112.628 | 3.6708 | 3.4271 | 33.417 | 2798.851 | 2759.996 | 34.9761 | 27.8253 | 3184.479 | 0.017 | 246.43 | 1.5434 | 95.4727 | 76.6 | 946.24 | 0.03 | -0.0006 | 482684648 | 27.8011 | 2759.996 | 3.4271 | 34.9761 | 0 | 0.036507 | 0.038373 | 0.04668
2015-04-18 15:04 | 42112.6281 | 3.6706 | 3.4268 | 33.4174 | 2800.476 | 2761.588 | 34.9761 | 27.8254 | 3185.479 | 0.0133 | 246.381 | 1.5431 | 95.4915 | 55.1 | 950.3 | 0.03 | -0.0006 | 482684649 | 27.8011 | 2761.588 | 3.4268 | 34.9761 | 0 | 0.036507 | 0.038373 | 0.045854
2015-04-18 15:04 | 42112.6281 | 3.6694 | 3.4255 | 33.417 | 2802.189 | 2763.266 | 34.976 | 27.8254 | 3186.479 | 0.0146 | 246.332 | 1.5429 | 95.4835 | 98.75 | 953.64 | 0.031 | -0.0006 | 482684650 | 27.8012 | 2763.266 | 3.4255 | 34.976 | 0 | 0.036507 | 0.040756 | 0.046205
2015-04-18 15:04 | 42112.6281 | 3.6694 | 3.4253 | 33.4177 | 2803.79 | 2764.835 | 34.9761 | 27.8255 | 3187.479 | 0.0154 | 246.126 | 1.5428 | 95.4903 | 76.34 | 959.07 | 0.031 | -0.0006 | 482684651 | 27.8013 | 2764.835 | 3.4253 | 34.9761 | 0 | 0.036507 | 0.040756 | 0.045906
2015-04-18 15:04 | 42112.6281 | 3.6693 | 3.4251 | 33.418 | 2805.253 | 2766.268 | 34.976 | 27.8254 | 3188.479 | 0.0166 | 246.334 | 1.5428 | 95.5004 | 54.67 | 966.64 | 0.03 | -0.0006 | 482684652 | 27.8011 | 2766.268 | 3.4251 | 34.9759 | 0 | 0.036507 | 0.038373 | 0.045462
2015-04-18 15:04 | 42112.6281 | 3.6694 | 3.425 | 33.4185 | 2806.464 | 2767.454 | 34.976 | 27.8255 | 3189.479 | 0.0192 | 245.639 | 1.5428 | 95.5014 | 98.75 | 970.55 | 0.031 | -0.0006 | 482684653 | 27.8011 | 2767.454 | 3.425 | 34.9759 | 0 | 0.036507 | 0.040756 | 0.045418
2015-04-18 15:04 | 42112.6281 | 3.6695 | 3.425 | 33.4189 | 2807.445 | 2768.416 | 34.9758 | 27.8253 | 3190.479 | 0.0238 | 246.117 | 1.5427 | 95.4877 | 76.25 | 968.87 | 0.03 | -0.0006 | 482684654 | 27.801 | 2768.416 | 3.425 | 34.9758 | 0 | 0.036507 | 0.038373 | 0.046021
2015-04-18 15:04 | 42112.6281 | 3.6694 | 3.4249 | 33.4193 | 2808.429 | 2769.38 | 34.9759 | 27.8254 | 3191.479 | 0.0215 | 246.436 | 1.5427 | 95.4845 | 54.47 | 963.5 | 0.03 | -0.0006 | 482684655 | 27.8011 | 2769.38 | 3.4249 | 34.9759 | 0 | 0.036507 | 0.038373 | 0.046161
2015-04-18 15:05 | 42112.6281 | 3.6695 | 3.4248 | 33.4198 | 2809.536 | 2770.464 | 34.976 | 27.8255 | 3192.479 | 0.0206 | 245.375 | 1.5424 | 95.4844 | 98.75 | 958.07 | 0.031 | -0.0006 | 482684656 | 27.8012 | 2770.464 | 3.4248 | 34.976 | 0 | 0.036507 | 0.040756 | 0.046166
2015-04-18 15:05 | 42112.6281 | 3.6696 | 3.4247 | 33.4203 | 2810.725 | 2771.629 | 34.976 | 27.8255 | 3193.479 | 0.0214 | 246.69 | 1.5423 | 95.4972 | 76.3 | 953.03 | 0.031 | -0.0006 | 482684657 | 27.8011 | 2771.629 | 3.4247 | 34.976 | 0 | 0.036507 | 0.040756 | 0.045603
2015-04-18 15:05 | 42112.6282 | 3.6698 | 3.4248 | 33.4208 | 2811.879 | 2772.76 | 34.9758 | 27.8253 | 3194.479 | 0.0202 | 246.436 | 1.5418 | 95.4983 | 54.47 | 947.68 | 0.031 | -0.0006 | 482684658 | 27.801 | 2772.76 | 3.4248 | 34.9758 | 0 | 0.036507 | 0.040756 | 0.045555
2015-04-18 15:05 | 42112.6282 | 3.6696 | 3.4245 | 33.4208 | 2812.836 | 2773.697 | 34.9757 | 27.8253 | 3195.479 | 0.02 | 246.426 | 1.5422 | 95.488 | 98.75 | 942.48 | 0.031 | -0.0006 | 482684659 | 27.8009 | 2773.697 | 3.4245 | 34.9757 | 0 | 0.036507 | 0.040756 | 0.046008
2015-04-18 15:05 | 42112.6282 | 3.6695 | 3.4244 | 33.4208 | 2813.277 | 2774.129 | 34.9755 | 27.8251 | 3196.479 | 0.0198 | 245.441 | 1.5416 | 95.506 | 76.28 | 937.72 | 0.03 | -0.0006 | 482684660 | 27.8007 | 2774.129 | 3.4244 | 34.9755 | 0 | 0.036507 | 0.038373 | 0.045216
2015-04-18 15:05 | 42112.6282 | 3.6702 | 3.4251 | 33.4213 | 2813.037 | 2773.894 | 34.9755 | 27.825 | 3197.479 | 0.0182 | 245.509 | 1.5417 | 95.4874 | 54.35 | 933.16 | 0.031 | -0.0006 | 482684661 | 27.8007 | 2773.894 | 3.4251 | 34.9755 | 0 | 0.036507 | 0.040756 | 0.046034
2015-04-18 15:05 | 42112.6282 | 3.6703 | 3.4252 | 33.4214 | 2812.664 | 2773.528 | 34.9757 | 27.8252 | 3198.479 | 0.0163 | 246.568 | 1.5415 | 95.4878 | 98.75 | 929.95 | 0.031 | -0.0006 | 482684662 | 27.8009 | 2773.528 | 3.4252 | 34.9757 | 0 | 0.036507 | 0.040756 | 0.046016
2015-04-18 15:05 | 42112.6282 | 3.6704 | 3.4253 | 33.4216 | 2812.948 | 2773.807 | 34.9757 | 27.8252 | 3199.479 | 0.0174 | 245.988 | 1.542 | 95.4771 | 76.11 | 932.14 | 0.031 | -0.0006 | 482684663 | 27.8009 | 2773.807 | 3.4253 | 34.9757 | 0 | 0.036507 | 0.040756 | 0.046487
2015-04-18 15:05 | 42112.6282 | 3.6697 | 3.4245 | 33.4217 | 2814.168 | 2775.002 | 34.9759 | 27.8254 | 3200.479 | 0.0196 | 246.122 | 1.5415 | 95.4876 | 54.07 | 938.04 | 0.03 | -0.0006 | 482684664 | 27.8011 | 2775.002 | 3.4245 | 34.9759 | 0 | 0.036507 | 0.038373 | 0.046025
2015-04-18 15:05 | 42112.6282 | 3.6694 | 3.424 | 33.4219 | 2815.619 | 2776.424 | 34.9759 | 27.8255 | 3201.479 | 0.0195 | 246.034 | 1.5411 | 95.5006 | 98.75 | 943.93 | 0.03 | -0.0006 | 482684665 | 27.8011 | 2776.424 | 3.424 | 34.9759 | 0 | 0.036507 | 0.038373 | 0.045454
2015-04-18 15:05 | 42112.6283 | 3.669 | 3.4235 | 33.422 | 2816.933 | 2777.711 | 34.9758 | 27.8255 | 3202.479 | 0.0195 | 246.168 | 1.5408 | 95.5054 | 75.85 | 945.81 | 0.03 | -0.0006 | 482684666 | 27.801 | 2777.711 | 3.4235 | 34.9758 | 0 | 0.036507 | 0.038373 | 0.045243
2015-04-18 15:05 | 42112.6283 | 3.6691 | 3.4235 | 33.4225 | 2818.075 | 2778.829 | 34.9757 | 27.8254 | 3203.479 | 0.0209 | 246.42 | 1.541 | 95.4934 | 53.69 | 944.84 | 0.03 | -0.0006 | 482684667 | 27.801 | 2778.829 | 3.4235 | 34.9757 | 0 | 0.036507 | 0.038373 | 0.04577
2015-04-18 15:05 | 42112.6283 | 3.6693 | 3.4236 | 33.4231 | 2819.13 | 2779.863 | 34.9758 | 27.8255 | 3204.479 | 0.0233 | 246.444 | 1.5407 | 95.4971 | 98.75 | 944.41 | 0.031 | -0.0006 | 482684668 | 27.801 | 2779.863 | 3.4236 | 34.9758 | 0 | 0.036507 | 0.040756 | 0.045607
2015-04-18 15:05 | 42112.6283 | 3.6692 | 3.4234 | 33.4234 | 2820.198 | 2780.909 | 34.9758 | 27.8255 | 3205.479 | 0.0203 | 246.45 | 1.5406 | 95.4921 | 75.87 | 947.09 | 0.03 | -0.0006 | 482684669 | 27.801 | 2780.909 | 3.4234 | 34.9758 | 0 | 0.036507 | 0.038373 | 0.045827
2015-04-18 15:05 | 42112.6283 | 3.6693 | 3.4234 | 33.4239 | 2821.311 | 2781.999 | 34.9757 | 27.8254 | 3206.479 | 0.0161 | 246.449 | 1.5404 | 95.4858 | 53.59 | 948.97 | 0.031 | -0.0006 | 482684670 | 27.801 | 2781.999 | 3.4234 | 34.9758 | 0 | 0.036507 | 0.040756 | 0.046104
2015-04-18 15:05 | 42112.6283 | 3.6692 | 3.4231 | 33.4243 | 2822.459 | 2783.124 | 34.9758 | 27.8255 | 3207.479 | 0.0178 | 246.477 | 1.5405 | 95.5038 | 98.75 | 948.27 | 0.03 | -0.0006 | 482684671 | 27.801 | 2783.124 | 3.4231 | 34.9758 | 0 | 0.036507 | 0.038373 | 0.045313
2015-04-18 15:05 | 42112.6283 | 3.6693 | 3.4231 | 33.4247 | 2823.524 | 2784.168 | 34.9757 | 27.8254 | 3208.479 | 0.0167 | 246.531 | 1.5405 | 95.4886 | 75.83 | 944.14 | 0.03 | -0.0006 | 482684672 | 27.801 | 2784.168 | 3.4231 | 34.9757 | 0 | 0.036507 | 0.038373 | 0.045981
2015-04-18 15:05 | 42112.6283 | 3.6696 | 3.4233 | 33.425 | 2824.26 | 2784.888 | 34.9754 | 27.8251 | 3209.479 | 0.0183 | 246.588 | 1.5405 | 95.4943 | 53.45 | 936.52 | 0.03 | -0.0006 | 482684673 | 27.8007 | 2784.888 | 3.4233 | 34.9754 | 0 | 0.036507 | 0.038373 | 0.045731
2015-04-18 15:05 | 42112.6283 | 3.6699 | 3.4236 | 33.4252 | 2824.424 | 2785.05 | 34.9753 | 27.825 | 3210.479 | 0.0179 | 246.489 | 1.5405 | 95.4994 | 98.75 | 925.46 | 0.031 | -0.0006 | 482684674 | 27.8005 | 2785.049 | 3.4236 | 34.9753 | 0 | 0.036507 | 0.040756 | 0.045506
2015-04-18 15:05 | 42112.6284 | 3.6699 | 3.4236 | 33.4252 | 2824.355 | 2784.981 | 34.9753 | 27.8251 | 3211.479 | 0.0167 | 245.94 | 1.5405 | 95.4928 | 75.85 | 913.34 | 0.031 | -0.0006 | 482684675 | 27.8006 | 2784.981 | 3.4236 | 34.9753 | 0 | 0.036507 | 0.040756 | 0.045797
2015-04-18 15:05 | 42112.6284 | 3.6696 | 3.4232 | 33.4256 | 2825.105 | 2785.716 | 34.9758 | 27.8255 | 3212.479 | 0.0169 | 246.09 | 1.5405 | 95.5007 | 53.42 | 904.07 | 0.03 | -0.0006 | 482684676 | 27.801 | 2785.716 | 3.4232 | 34.9758 | 0 | 0.036507 | 0.038373 | 0.045449
2015-04-18 15:05 | 42112.6284 | 3.6696 | 3.423 | 33.4263 | 2826.724 | 2787.302 | 34.976 | 27.8256 | 3213.479 | 0.0192 | 246.305 | 1.5405 | 95.4833 | 98.75 | 901.34 | 0.03 | -0.0006 | 482684677 | 27.8011 | 2787.302 | 3.423 | 34.9759 | 0 | 0.036507 | 0.038373 | 0.046214
2015-04-18 15:05 | 42112.6284 | 3.6699 | 3.4231 | 33.4273 | 2828.521 | 2789.063 | 34.976 | 27.8256 | 3214.479 | 0.0173 | 246.542 | 1.5405 | 95.4911 | 75.95 | 907.68 | 0.03 | -0.0006 | 482684678 | 27.8011 | 2789.063 | 3.4231 | 34.976 | 0 | 0.036507 | 0.038373 | 0.045871
2015-04-18 15:05 | 42112.6284 | 3.67 | 3.423 | 33.428 | 2830.254 | 2790.76 | 34.976 | 27.8256 | 3215.479 | 0.0173 | 246.902 | 1.5403 | 95.4947 | 53.41 | 923.18 | 0.03 | -0.0006 | 482684679 | 27.8011 | 2790.76 | 3.423 | 34.9759 | 0 | 0.036507 | 0.038373 | 0.045713
2015-04-18 15:05 | 42112.6284 | 3.6701 | 3.423 | 33.4285 | 2831.66 | 2792.138 | 34.9756 | 27.8254 | 3216.479 | 0.0163 | 246.657 | 1.54 | 95.5052 | 98.75 | 939.75 | 0.029 | -0.0006 | 482684680 | 27.8008 | 2792.138 | 3.423 | 34.9757 | 0 | 0.036507 | 0.03599 | 0.045251
2015-04-18 15:05 | 42112.6284 | 3.6706 | 3.4235 | 33.4287 | 2831.928 | 2792.4 | 34.9754 | 27.8251 | 3217.479 | 0.0143 | 246.023 | 1.5399 | 95.4877 | 76.04 | 948.98 | 0.031 | -0.0006 | 482684681 | 27.8006 | 2792.4 | 3.4235 | 34.9754 | 0 | 0.036507 | 0.040756 | 0.046021
2015-04-18 15:05 | 42112.6284 | 3.6708 | 3.4237 | 33.4287 | 2831.201 | 2791.688 | 34.9754 | 27.8251 | 3218.479 | 0.014 | 245.568 | 1.5396 | 95.4917 | 53.43 | 950.6 | 0.031 | -0.0006 | 482684682 | 27.8006 | 2791.688 | 3.4238 | 34.9754 | 0 | 0.036507 | 0.040756 | 0.045845
2015-04-18 15:05 | 42112.6285 | 3.6709 | 3.424 | 33.4285 | 2830.379 | 2790.883 | 34.9754 | 27.8251 | 3219.479 | 0.0146 | 245.693 | 1.5403 | 95.4911 | 98.75 | 945.75 | 0.031 | -0.0006 | 482684683 | 27.8005 | 2790.883 | 3.424 | 34.9754 | 0 | 0.036507 | 0.040756 | 0.045871
2015-04-18 15:05 | 42112.6285 | 3.6709 | 3.424 | 33.4282 | 2829.788 | 2790.303 | 34.9754 | 27.8251 | 3220.479 | 0.0174 | 244.571 | 1.5399 | 95.5005 | 75.97 | 935.36 | 0.031 | -0.0006 | 482684684 | 27.8006 | 2790.304 | 3.424 | 34.9754 | 0 | 0.036507 | 0.040756 | 0.045458
2015-04-18 15:05 | 42112.6285 | 3.6706 | 3.4237 | 33.4281 | 2829.806 | 2790.322 | 34.9756 | 27.8253 | 3221.479 | 0.0161 | 245.98 | 1.5404 | 95.4909 | 53.3 | 921.15 | 0.031 | -0.0006 | 482684685 | 27.8008 | 2790.322 | 3.4237 | 34.9756 | 0 | 0.036507 | 0.040756 | 0.04588
2015-04-18 15:05 | 42112.6285 | 3.6705 | 3.4235 | 33.4288 | 2831.018 | 2791.509 | 34.9759 | 27.8256 | 3222.479 | 0.0171 | 246.241 | 1.5398 | 95.4966 | 98.75 | 908.21 | 0.031 | -0.0006 | 482684686 | 27.801 | 2791.509 | 3.4235 | 34.9759 | 0 | 0.036507 | 0.040756 | 0.045629
2015-04-18 15:05 | 42112.6285 | 3.6705 | 3.4233 | 33.4297 | 2832.942 | 2793.393 | 34.9761 | 27.8257 | 3223.479 | 0.0188 | 246.374 | 1.5391 | 95.495 | 75.97 | 901.13 | 0.031 | -0.0006 | 482684687 | 27.8011 | 2793.393 | 3.4233 | 34.9761 | 0 | 0.036507 | 0.040756 | 0.0457
2015-04-18 15:05 | 42112.6285 | 3.6705 | 3.4231 | 33.4303 | 2834.842 | 2795.255 | 34.9759 | 27.8256 | 3224.479 | 0.0181 | 246.421 | 1.5389 | 95.4868 | 53.18 | 899.57 | 0.03 | -0.0006 | 482684688 | 27.801 | 2795.255 | 3.4231 | 34.9759 | 0 | 0.036507 | 0.038373 | 0.04606
2015-04-18 15:05 | 42112.6285 | 3.6711 | 3.4234 | 33.4314 | 2836.33 | 2796.712 | 34.976 | 27.8256 | 3225.479 | 0.0182 | 246.397 | 1.5381 | 95.5045 | 98.75 | 905.26 | 0.03 | -0.0006 | 482684689 | 27.801 | 2796.712 | 3.4235 | 34.976 | 0 | 0.036507 | 0.038373 | 0.045282
2015-04-18 15:05 | 42112.6285 | 3.6714 | 3.4236 | 33.4322 | 2837.891 | 2798.241 | 34.976 | 27.8256 | 3226.479 | 0.0187 | 246.379 | 1.5382 | 95.4813 | 76.05 | 915.48 | 0.03 | -0.0006 | 482684690 | 27.8009 | 2798.241 | 3.4236 | 34.976 | 0 | 0.036507 | 0.038373 | 0.046302
2015-04-18 15:05 | 42112.6285 | 3.6715 | 3.4234 | 33.433 | 2839.847 | 2800.157 | 34.9759 | 27.8255 | 3227.479 | 0.0175 | 246.388 | 1.5381 | 95.5035 | 53.24 | 923.73 | 0.031 | -0.0006 | 482684691 | 27.8009 | 2800.158 | 3.4234 | 34.9759 | 0 | 0.036507 | 0.040756 | 0.045326
2015-04-18 15:05 | 42112.6286 | 3.6715 | 3.4233 | 33.4335 | 2841.732 | 2802.004 | 34.9756 | 27.8253 | 3228.479 | 0.02 | 246.434 | 1.5381 | 95.4889 | 98.75 | 927 | 0.03 | -0.0006 | 482684692 | 27.8007 | 2802.004 | 3.4233 | 34.9757 | 0 | 0.036507 | 0.038373 | 0.045968
2015-04-18 15:05 | 42112.6286 | 3.6718 | 3.4235 | 33.4335 | 2841.939 | 2802.206 | 34.9753 | 27.8251 | 3229.479 | 0.0177 | 246.495 | 1.5381 | 95.5094 | 76.11 | 927.04 | 0.031 | -0.0006 | 482684693 | 27.8004 | 2802.206 | 3.4235 | 34.9753 | 0 | 0.036507 | 0.040756 | 0.045067
2015-04-18 15:05 | 42112.6286 | 3.6721 | 3.4239 | 33.4335 | 2841.199 | 2801.482 | 34.9752 | 27.825 | 3230.479 | 0.0144 | 246.239 | 1.5381 | 95.4875 | 53.21 | 924.55 | 0.031 | -0.0006 | 482684694 | 27.8003 | 2801.481 | 3.4239 | 34.9753 | 0 | 0.036507 | 0.040756 | 0.04603
2015-04-18 15:05 | 42112.6286 | 3.672 | 3.4239 | 33.4332 | 2840.548 | 2800.844 | 34.9754 | 27.8251 | 3231.479 | 0.0041 | 246.061 | 1.5382 | 95.494 | 98.75 | 921.06 | 0.031 | -0.0006 | 482684695 | 27.8004 | 2800.844 | 3.4239 | 34.9754 | 0 | 0.036507 | 0.040756 | 0.045744
2015-04-18 15:05 | 42112.6286 | 3.6718 | 3.4237 | 33.4334 | 2840.737 | 2801.029 | 34.9756 | 27.8253 | 3232.479 | 0.0098 | 245.959 | 1.5382 | 95.5006 | 76.19 | 918.38 | 0.031 | -0.0006 | 482684696 | 27.8006 | 2801.029 | 3.4237 | 34.9756 | 0 | 0.036507 | 0.040756 | 0.045454
2015-04-18 15:05 | 42112.6286 | 3.6717 | 3.4235 | 33.434 | 2842.09 | 2802.355 | 34.9759 | 27.8255 | 3233.479 | -0.0152 | 245.983 | 1.5382 | 95.4885 | 53.2 | 916.98 | 0.03 | -0.0006 | 482684697 | 27.8008 | 2802.354 | 3.4235 | 34.9759 | 0 | 0.036507 | 0.038373 | 0.045986
2015-04-18 15:05 | 42112.6286 | 3.6714 | 3.4229 | 33.4344 | 2843.871 | 2804.1 | 34.9759 | 27.8256 | 3234.479 | -0.0173 | 245.961 | 1.5382 | 95.4911 | 98.75 | 915.25 | 0.031 | 0.0147 | 482684698 | 27.8009 | 2804.099 | 3.4229 | 34.9759 | 0 | 0.041688 | 0.040756 | 0.045871
2015-04-18 15:05 | 42112.6286 | 3.6713 | 3.4226 | 33.4349 | 2845.552 | 2805.745 | 34.9758 | 27.8256 | 3235.479 | 0.0068 | 245.606 | 1.5379 | 95.4843 | 76.2 | 910.39 | 0.031 | 0.0078 | 482684699 | 27.8008 | 2805.745 | 3.4226 | 34.9758 | 0 | 0.039351 | 0.040756 | 0.04617
2015-04-18 15:05 | 42112.6286 | 3.6713 | 3.4225 | 33.4353 | 2846.996 | 2807.161 | 34.9757 | 27.8255 | 3236.479 | 0.0174 | 245.341 | 1.5378 | 95.4893 | 53.14 | 903.98 | 0.031 | -0.0006 | 482684700 | 27.8007 | 2807.161 | 3.4226 | 34.9757 | 0 | 0.036507 | 0.040756 | 0.04595
2015-04-18 15:05 | 42112.6287 | 3.6715 | 3.4226 | 33.4361 | 2848.342 | 2808.479 | 34.9758 | 27.8255 | 3237.479 | 0.0208 | 245.513 | 1.5375 | 95.4959 | 98.75 | 900.22 | 0.031 | -0.0006 | 482684701 | 27.8008 | 2808.479 | 3.4226 | 34.9758 | 0 | 0.036507 | 0.040756 | 0.04566
2015-04-18 15:05 | 42112.6287 | 3.6714 | 3.4224 | 33.4367 | 2849.72 | 2809.829 | 34.9759 | 27.8257 | 3238.479 | 0.0189 | 246.317 | 1.5372 | 95.4963 | 76.22 | 900.61 | 0.031 | -0.0006 | 482684702 | 27.8009 | 2809.829 | 3.4224 | 34.9759 | 0 | 0.036507 | 0.040756 | 0.045643
2015-04-18 15:05 | 42112.6287 | 3.6716 | 3.4224 | 33.4371 | 2851.04 | 2811.121 | 34.9757 | 27.8255 | 3239.479 | 0.0204 | 245.78 | 1.5371 | 95.4981 | 53.09 | 902.98 | 0.03 | -0.0006 | 482684703 | 27.8007 | 2811.121 | 3.4224 | 34.9757 | 0 | 0.036507 | 0.038373 | 0.045564
2015-04-18 15:05 | 42112.6287 | 3.6718 | 3.4225 | 33.4375 | 2852.045 | 2812.106 | 34.9755 | 27.8253 | 3240.479 | 0.0222 | 246.151 | 1.5364 | 95.4934 | 98.74 | 905.2 | 0.031 | -0.0006 | 482684704 | 27.8005 | 2812.106 | 3.4225 | 34.9755 | 0 | 0.036507 | 0.040756 | 0.04577
2015-04-18 15:05 | 42112.6287 | 3.6721 | 3.4227 | 33.4377 | 2852.474 | 2812.526 | 34.9752 | 27.8251 | 3241.479 | 0.0188 | 246.312 | 1.5362 | 95.481 | 76.28 | 907.18 | 0.03 | -0.0006 | 482684705 | 27.8003 | 2812.526 | 3.4227 | 34.9752 | 0 | 0.036507 | 0.038373 | 0.046315
2015-04-18 15:05 | 42112.6287 | 3.6721 | 3.4228 | 33.4378 | 2852.438 | 2812.49 | 34.9753 | 27.8251 | 3242.479 | 0.0179 | 246.347 | 1.5359 | 95.4911 | 53.07 | 907.16 | 0.031 | -0.0006 | 482684706 | 27.8004 | 2812.49 | 3.4227 | 34.9753 | 0 | 0.036507 | 0.040756 | 0.045871
2015-04-18 15:05 | 42112.6287 | 3.672 | 3.4226 | 33.4379 | 2852.766 | 2812.812 | 34.9754 | 27.8252 | 3243.479 | 0.0158 | 246.367 | 1.536 | 95.4847 | 98.75 | 902.27 | 0.031 | -0.0006 | 482684707 | 27.8005 | 2812.812 | 3.4226 | 34.9754 | 0 | 0.036507 | 0.040756 | 0.046153
2015-04-18 15:05 | 42112.6287 | 3.6718 | 3.4223 | 33.4385 | 2853.945 | 2813.967 | 34.9757 | 27.8255 | 3244.479 | 0.0141 | 246.196 | 1.5358 | 95.4939 | 76.36 | 896.2 | 0.03 | -0.0006 | 482684708 | 27.8007 | 2813.967 | 3.4223 | 34.9757 | 0 | 0.036507 | 0.038373 | 0.045748
2015-04-18 15:05 | 42112.6288 | 3.672 | 3.4223 | 33.4392 | 2855.449 | 2815.439 | 34.9757 | 27.8255 | 3245.479 | 0.014 | 246.241 | 1.5358 | 95.4932 | 53.09 | 895.79 | 0.03 | -0.0006 | 482684709 | 27.8007 | 2815.44 | 3.4223 | 34.9757 | 0 | 0.036507 | 0.038373 | 0.045779
2015-04-18 15:05 | 42112.6288 | 3.6721 | 3.4223 | 33.44 | 2856.837 | 2816.8 | 34.9759 | 27.8256 | 3246.479 | 0.0158 | 246.597 | 1.5358 | 95.4855 | 98.74 | 901.32 | 0.031 | -0.0006 | 482684710 | 27.8008 | 2816.799 | 3.4223 | 34.9759 | 0 | 0.036507 | 0.040756 | 0.046117
2015-04-18 15:05 | 42112.6288 | 3.6723 | 3.4224 | 33.4403 | 2857.89 | 2817.831 | 34.9755 | 27.8253 | 3247.479 | 0.0179 | 246.314 | 1.5358 | 95.4843 | 76.35 | 906.21 | 0.031 | -0.0006 | 482684711 | 27.8005 | 2817.831 | 3.4224 | 34.9756 | 0 | 0.036507 | 0.040756 | 0.04617
2015-04-18 15:05 | 42112.6288 | 3.6726 | 3.4226 | 33.4406 | 2858.493 | 2818.421 | 34.9754 | 27.8252 | 3248.479 | 0.0208 | 246.299 | 1.5358 | 95.475 | 52.99 | 906.43 | 0.032 | -0.0006 | 482684712 | 27.8004 | 2818.421 | 3.4226 | 34.9754 | 0 | 0.036507 | 0.04314 | 0.046579
2015-04-18 15:05 | 42112.6288 | 3.6725 | 3.4224 | 33.4408 | 2859.01 | 2818.928 | 34.9755 | 27.8253 | 3249.479 | 0.0171 | 246.469 | 1.5356 | 95.4866 | 98.75 | 902.89 | 0.031 | -0.0006 | 482684713 | 27.8005 | 2818.928 | 3.4224 | 34.9755 | 0 | 0.036507 | 0.040756 | 0.046069
2015-04-18 15:05 | 42112.6288 | 3.6722 | 3.422 | 33.441 | 2859.921 | 2819.82 | 34.9756 | 27.8254 | 3250.479 | 0.0172 | 246.234 | 1.5357 | 95.4757 | 98.75 | 900.16 | 0.031 | -0.0006 | 482684714 | 27.8006 | 2819.82 | 3.422 | 34.9757 | 0 | 0.036507 | 0.040756 | 0.046548
2015-04-18 15:06 | 42112.6288 | 3.6722 | 3.422 | 33.4415 | 2861.051 | 2820.927 | 34.9756 | 27.8255 | 3251.479 | 0.0149 | 245.758 | 1.5358 | 95.4875 | 98.75 | 901.18 | 0.03 | -0.0006 | 482684715 | 27.8006 | 2820.927 | 3.422 | 34.9756 | 0 | 0.036507 | 0.038373 | 0.04603
2015-04-18 15:06 | 42112.6288 | 3.6722 | 3.4219 | 33.4415 | 2861.91 | 2821.768 | 34.9753 | 27.8252 | 3252.479 | 0.0162 | 246.709 | 1.5356 | 95.4858 | 76.4 | 903.43 | 0.03 | -0.0006 | 482684716 | 27.8003 | 2821.768 | 3.4218 | 34.9753 | 0 | 0.036507 | 0.038373 | 0.046104
2015-04-18 15:06 | 42112.6288 | 3.6725 | 3.4221 | 33.4417 | 2862.06 | 2821.915 | 34.9752 | 27.8251 | 3253.479 | 0.0202 | 245.521 | 1.5356 | 95.4994 | 52.93 | 903.43 | 0.031 | -0.0006 | 482684717 | 27.8002 | 2821.915 | 3.4221 | 34.9752 | 0 | 0.036507 | 0.040756 | 0.045506
2015-04-18 15:06 | 42112.6289 | 3.6727 | 3.4223 | 33.4418 | 2861.643 | 2821.506 | 34.9753 | 27.8252 | 3254.479 | 0.0199 | 245.87 | 1.5356 | 95.4942 | 98.75 | 899.23 | 0.031 | -0.0006 | 482684718 | 27.8003 | 2821.507 | 3.4223 | 34.9753 | 0 | 0.036507 | 0.040756 | 0.045735
2015-04-18 15:06 | 42112.6289 | 3.673 | 3.4227 | 33.442 | 2861.323 | 2821.193 | 34.9754 | 27.8252 | 3255.479 | 0.0181 | 245.301 | 1.5353 | 95.5028 | 98.75 | 889.84 | 0.031 | -0.0006 | 482684719 | 27.8004 | 2821.193 | 3.4227 | 34.9754 | 0 | 0.036507 | 0.040756 | 0.045357
2015-04-18 15:06 | 42112.6289 | 3.6728 | 3.4224 | 33.4421 | 2861.68 | 2821.543 | 34.9756 | 27.8254 | 3256.479 | 0.0175 | 244.95 | 1.5356 | 95.4951 | 98.75 | 877.02 | 0.03 | -0.0006 | 482684720 | 27.8005 | 2821.543 | 3.4224 | 34.9756 | 0 | 0.036507 | 0.038373 | 0.045695
2015-04-18 15:06 | 42112.6289 | 3.6723 | 3.4218 | 33.4424 | 2863.005 | 2822.841 | 34.9757 | 27.8256 | 3257.479 | 0.0162 | 245.682 | 1.5353 | 95.4973 | 98.75 | 868.84 | 0.029 | -0.0006 | 482684721 | 27.8007 | 2822.841 | 3.4218 | 34.9757 | 0 | 0.036507 | 0.03599 | 0.045599
2015-04-18 15:06 | 42112.6289 | 3.6722 | 3.4215 | 33.443 | 2864.834 | 2824.632 | 34.9759 | 27.8257 | 3258.479 | 0.0183 | 246.091 | 1.5348 | 95.5045 | 98.75 | 871.54 | 0.03 | -0.0006 | 482684722 | 27.8008 | 2824.632 | 3.4215 | 34.9759 | 0 | 0.036507 | 0.038373 | 0.045282
2015-04-18 15:06 | 42112.6289 | 3.672 | 3.4211 | 33.4436 | 2866.734 | 2826.493 | 34.9759 | 27.8258 | 3259.479 | 0.0174 | 246.171 | 1.5348 | 95.4893 | 98.75 | 883.19 | 0.03 | -0.0006 | 482684723 | 27.8008 | 2826.493 | 3.4211 | 34.9759 | 0 | 0.036507 | 0.038373 | 0.04595
2015-04-18 15:06 | 42112.6289 | 3.6723 | 3.4212 | 33.4444 | 2868.448 | 2828.172 | 34.9758 | 27.8256 | 3260.479 | 0.0184 | 246.235 | 1.534 | 95.4972 | 98.75 | 893.66 | 0.031 | -0.0006 | 482684724 | 27.8007 | 2828.172 | 3.4212 | 34.9758 | 0 | 0.036507 | 0.040756 | 0.045603
2015-04-18 15:06 | 42112.6289 | 3.6727 | 3.4214 | 33.4452 | 2870.205 | 2829.893 | 34.9756 | 27.8254 | 3261.479 | 0.0205 | 246.255 | 1.5336 | 95.4822 | 98.75 | 899.52 | 0.031 | -0.0006 | 482684725 | 27.8005 | 2829.893 | 3.4214 | 34.9756 | 0 | 0.036507 | 0.040756 | 0.046262
2015-04-18 15:06 | 42112.629 | 3.6727 | 3.4212 | 33.4458 | 2871.882 | 2831.535 | 34.9754 | 27.8254 | 3262.479 | 0.0248 | 246.287 | 1.5335 | 95.4812 | 98.75 | 901.29 | 0.03 | -0.0006 | 482684726 | 27.8004 | 2831.535 | 3.4212 | 34.9754 | 0 | 0.036507 | 0.038373 | 0.046306
2015-04-18 15:06 | 42112.629 | 3.6729 | 3.4214 | 33.4461 | 2872.597 | 2832.235 | 34.9752 | 27.8252 | 3263.479 | 0.0261 | 246.308 | 1.5334 | 95.4982 | 98.75 | 900.43 | 0.03 | -0.0006 | 482684727 | 27.8002 | 2832.235 | 3.4213 | 34.9753 | 0 | 0.036507 | 0.038373 | 0.045559
2015-04-18 15:06 | 42112.629 | 3.6732 | 3.4216 | 33.4463 | 2872.624 | 2832.262 | 34.9753 | 27.8252 | 3264.479 | 0.0234 | 246.31 | 1.5334 | 95.4934 | 98.75 | 899.23 | 0.031 | -0.0006 | 482684728 | 27.8002 | 2832.262 | 3.4216 | 34.9753 | 0 | 0.036507 | 0.040756 | 0.04577
2015-04-18 15:06 | 42112.629 | 3.673 | 3.4215 | 33.4464 | 2872.663 | 2832.3 | 34.9754 | 27.8254 | 3265.479 | 0.0175 | 246.306 | 1.5334 | 95.4844 | 98.75 | 896.7 | 0.031 | -0.0006 | 482684729 | 27.8003 | 2832.3 | 3.4215 | 34.9754 | 0 | 0.036507 | 0.040756 | 0.046166
2015-04-18 15:06 | 42112.629 | 3.673 | 3.4214 | 33.4464 | 2873.224 | 2832.849 | 34.9752 | 27.8252 | 3266.479 | 0.0201 | 246.32 | 1.5334 | 95.4875 | 98.75 | 892.66 | 0.03 | -0.0006 | 482684730 | 27.8002 | 2832.849 | 3.4214 | 34.9753 | 0 | 0.036507 | 0.038373 | 0.04603
2015-04-18 15:06 | 42112.629 | 3.6729 | 3.4212 | 33.4468 | 2874.138 | 2833.745 | 34.9753 | 27.8253 | 3267.479 | 0.0213 | 246.017 | 1.5335 | 95.4782 | 98.75 | 888.52 | 0.031 | -0.0006 | 482684731 | 27.8003 | 2833.745 | 3.4212 | 34.9754 | 0 | 0.036507 | 0.040756 | 0.046438
2015-04-18 15:06 | 42112.629 | 3.673 | 3.4212 | 33.447 | 2874.762 | 2834.356 | 34.9753 | 27.8253 | 3268.479 | 0.0187 | 246.142 | 1.5335 | 95.4887 | 98.75 | 884.81 | 0.031 | -0.0006 | 482684732 | 27.8003 | 2834.356 | 3.4212 | 34.9753 | 0 | 0.036507 | 0.040756 | 0.045977
2015-04-18 15:06 | 42112.629 | 3.6732 | 3.4215 | 33.4471 | 2874.778 | 2834.371 | 34.9751 | 27.8251 | 3269.479 | 0.0201 | 245.347 | 1.5335 | 95.4939 | 98.75 | 880.82 | 0.031 | -0.0006 | 482684733 | 27.8001 | 2834.371 | 3.4214 | 34.9752 | 0 | 0.036507 | 0.040756 | 0.045748
2015-04-18 15:06 | 42112.629 | 3.6732 | 3.4214 | 33.4472 | 2874.583 | 2834.181 | 34.9753 | 27.8253 | 3270.479 | 0.0186 | 246.208 | 1.5335 | 95.4848 | 98.75 | 874.5 | 0.03 | -0.0006 | 482684734 | 27.8003 | 2834.181 | 3.4214 | 34.9754 | 0 | 0.036507 | 0.038373 | 0.046148
2015-04-18 15:06 | 42112.6291 | 3.6732 | 3.4213 | 33.4474 | 2874.986 | 2834.575 | 34.9754 | 27.8254 | 3271.479 | 0.0146 | 244.734 | 1.5335 | 95.4962 | 98.75 | 869.45 | 0.03 | -0.0006 | 482684735 | 27.8003 | 2834.575 | 3.4213 | 34.9754 | 0 | 0.036507 | 0.038373 | 0.045647
2015-04-18 15:06 | 42112.6291 | 3.6729 | 3.421 | 33.4478 | 2876.312 | 2835.874 | 34.9756 | 27.8255 | 3272.479 | 0.0154 | 244.665 | 1.5333 | 95.4973 | 98.75 | 864.71 | 0.03 | -0.0006 | 482684736 | 27.8005 | 2835.874 | 3.421 | 34.9756 | 0 | 0.036507 | 0.038373 | 0.045599
2015-04-18 15:06 | 42112.6291 | 3.6731 | 3.4209 | 33.4487 | 2878.018 | 2837.545 | 34.9758 | 27.8257 | 3273.479 | 0.0113 | 246.463 | 1.533 | 95.4867 | 94.44 | 860.73 | 0.031 | -0.0006 | 482684737 | 27.8006 | 2837.545 | 3.4209 | 34.9758 | 0 | 0.036507 | 0.040756 | 0.046065
2015-04-18 15:06 | 42112.6291 | 3.6733 | 3.421 | 33.4497 | 2879.827 | 2839.316 | 34.9758 | 27.8257 | 3274.479 | -0.0055 | 245.766 | 1.5328 | 95.4949 | 31.58 | 861.86 | 0.03 | -0.0006 | 482684738 | 27.8006 | 2839.316 | 3.421 | 34.9758 | 0 | 0.036507 | 0.038373 | 0.045704
2015-04-18 15:06 | 42112.6291 | 3.6736 | 3.421 | 33.4506 | 2881.608 | 2841.061 | 34.9758 | 27.8257 | 3275.479 | 0.0066 | 245.673 | 1.5326 | 95.4804 | 98.74 | 871.72 | 0.031 | -0.0006 | 482684739 | 27.8006 | 2841.061 | 3.421 | 34.9758 | 0 | 0.036507 | 0.040756 | 0.046342
2015-04-18 15:06 | 42112.6291 | 3.6738 | 3.4211 | 33.4513 | 2883.37 | 2842.786 | 34.9756 | 27.8256 | 3276.479 | 0.0085 | 246.719 | 1.5316 | 95.507 | 98.75 | 884.09 | 0.03 | -0.0006 | 482684740 | 27.8005 | 2842.786 | 3.4211 | 34.9757 | 0 | 0.036507 | 0.038373 | 0.045172
2015-04-18 15:06 | 42112.6291 | 3.674 | 3.4211 | 33.4521 | 2884.9 | 2844.285 | 34.9757 | 27.8256 | 3277.479 | 0.0066 | 245.715 | 1.5312 | 95.5047 | 98.75 | 890.03 | 0.03 | -0.0006 | 482684741 | 27.8005 | 2844.285 | 3.4211 | 34.9757 | 0 | 0.036507 | 0.038373 | 0.045273
2015-04-18 15:06 | 42112.6291 | 3.674 | 3.421 | 33.4526 | 2886.077 | 2845.437 | 34.9758 | 27.8257 | 3278.479 | 0.0119 | 245.989 | 1.5317 | 95.4726 | 98.75 | 890.2 | 0.031 | -0.0006 | 482684742 | 27.8006 | 2845.437 | 3.421 | 34.9758 | 0 | 0.036507 | 0.040756 | 0.046685
2015-04-18 15:06 | 42112.6291 | 3.6741 | 3.421 | 33.4527 | 2886.991 | 2846.332 | 34.9754 | 27.8253 | 3279.479 | -0.0157 | 246.162 | 1.531 | 95.5028 | 98.75 | 886.29 | 0.03 | -0.0006 | 482684743 | 27.8002 | 2846.332 | 3.421 | 34.9754 | 0 | 0.036507 | 0.038373 | 0.045357
2015-04-18 15:06 | 42112.6292 | 3.6743 | 3.4211 | 33.4531 | 2887.82 | 2847.144 | 34.9753 | 27.8252 | 3280.479 | -0.0175 | 246.198 | 1.5313 | 95.4911 | 98.75 | 880.92 | 0.03 | -0.0006 | 482684744 | 27.8001 | 2847.144 | 3.4211 | 34.9753 | 0 | 0.036507 | 0.038373 | 0.045871
2015-04-18 15:06 | 42112.6292 | 3.6744 | 3.4211 | 33.4536 | 2888.562 | 2847.871 | 34.9754 | 27.8253 | 3281.479 | -0.0175 | 246.436 | 1.5313 | 95.4854 | 98.75 | 876.16 | 0.031 | -0.0006 | 482684745 | 27.8002 | 2847.871 | 3.4211 | 34.9754 | 0 | 0.036507 | 0.040756 | 0.046122
2015-04-18 15:06 | 42112.6292 | 3.6745 | 3.4212 | 33.4536 | 2889.098 | 2848.396 | 34.975 | 27.8251 | 3282.479 | -0.0175 | 246.052 | 1.5311 | 95.494 | 98.75 | 874.24 | 0.03 | -0.0006 | 482684746 | 27.7999 | 2848.396 | 3.4212 | 34.975 | 0 | 0.036507 | 0.038373 | 0.045744
2015-04-18 15:06 | 42112.6292 | 3.6747 | 3.4213 | 33.4538 | 2889.225 | 2848.52 | 34.975 | 27.8251 | 3283.479 | -0.0175 | 246.093 | 1.5311 | 95.4995 | 98.75 | 872.57 | 0.031 | -0.0006 | 482684747 | 27.7999 | 2848.52 | 3.4213 | 34.975 | 0 | 0.036507 | 0.040756 | 0.045502
2015-04-18 15:06 | 42112.6292 | 3.6748 | 3.4215 | 33.4539 | 2888.895 | 2848.196 | 34.9751 | 27.8251 | 3284.479 | -0.0122 | 246.208 | 1.5311 | 95.4877 | 98.75 | 870.48 | 0.031 | -0.0006 | 482684748 | 27.8 | 2848.197 | 3.4215 | 34.9752 | 0 | 0.036507 | 0.040756 | 0.046021
2015-04-18 15:06 | 42112.6292 | 3.6749 | 3.4216 | 33.4539 | 2888.441 | 2847.753 | 34.9753 | 27.8252 | 3285.479 | 0.0157 | 246.314 | 1.5312 | 95.4867 | 98.75 | 869.14 | 0.031 | -0.0006 | 482684749 | 27.8001 | 2847.753 | 3.4216 | 34.9753 | 0 | 0.036507 | 0.040756 | 0.046065
2015-04-18 15:06 | 42112.6292 | 3.6748 | 3.4215 | 33.4538 | 2888.246 | 2847.561 | 34.9753 | 27.8253 | 3286.479 | 0.0165 | 246.371 | 1.5312 | 95.4792 | 98.75 | 868.07 | 0.03 | -0.0006 | 482684750 | 27.8001 | 2847.562 | 3.4215 | 34.9754 | 0 | 0.036507 | 0.038373 | 0.046394
2015-04-18 15:06 | 42112.6292 | 3.6747 | 3.4213 | 33.4539 | 2888.722 | 2848.028 | 34.9755 | 27.8254 | 3287.479 | 0.0151 | 246.286 | 1.5312 | 95.4907 | 98.75 | 865.38 | 0.03 | -0.0006 | 482684751 | 27.8003 | 2848.028 | 3.4213 | 34.9755 | 0 | 0.036507 | 0.038373 | 0.045889
2015-04-18 15:06 | 42112.6293 | 3.6742 | 3.4208 | 33.4542 | 2889.905 | 2849.186 | 34.9757 | 27.8257 | 3288.479 | 0.0139 | 246.473 | 1.5311 | 95.4886 | 98.75 | 861.55 | 0.03 | -0.0006 | 482684752 | 27.8005 | 2849.186 | 3.4208 | 34.9757 | 0 | 0.036507 | 0.038373 | 0.045981
2015-04-18 15:06 | 42112.6293 | 3.6744 | 3.4208 | 33.455 | 2891.512 | 2850.76 | 34.9758 | 27.8257 | 3289.479 | 0.0117 | 246.528 | 1.5311 | 95.4994 | 98.75 | 860.14 | 0.031 | -0.0006 | 482684753 | 27.8005 | 2850.76 | 3.4208 | 34.9758 | 0 | 0.036507 | 0.040756 | 0.045506
2015-04-18 15:06 | 42112.6293 | 3.6748 | 3.421 | 33.456 | 2893.272 | 2852.484 | 34.9757 | 27.8256 | 3290.479 | 0.0132 | 245.944 | 1.5311 | 95.4944 | 98.75 | 862.12 | 0.03 | -0.0006 | 482684754 | 27.8004 | 2852.484 | 3.421 | 34.9757 | 0 | 0.036507 | 0.038373 | 0.045726
2015-04-18 15:06 | 42112.6293 | 3.6749 | 3.4209 | 33.4569 | 2895.019 | 2854.194 | 34.9759 | 27.8258 | 3291.479 | 0.0148 | 246.088 | 1.5312 | 95.4941 | 98.75 | 865.23 | 0.031 | -0.0006 | 482684755 | 27.8006 | 2854.194 | 3.4209 | 34.9759 | 0 | 0.036507 | 0.040756 | 0.045739
2015-04-18 15:06 | 42112.6293 | 3.6752 | 3.421 | 33.4576 | 2896.722 | 2855.862 | 34.9757 | 27.8256 | 3292.479 | 0.0183 | 246.022 | 1.5311 | 95.5061 | 98.75 | 867.5 | 0.029 | -0.0006 | 482684756 | 27.8004 | 2855.862 | 3.421 | 34.9757 | 0 | 0.036507 | 0.03599 | 0.045212
2015-04-18 15:06 | 42112.6293 | 3.6754 | 3.421 | 33.4584 | 2898.339 | 2857.446 | 34.9757 | 27.8256 | 3293.479 | 0.0182 | 245.494 | 1.5312 | 95.4924 | 98.75 | 869.66 | 0.03 | -0.0006 | 482684757 | 27.8003 | 2857.446 | 3.421 | 34.9757 | 0 | 0.036507 | 0.038373 | 0.045814
2015-04-18 15:06 | 42112.6293 | 3.6753 | 3.4208 | 33.4589 | 2899.851 | 2858.926 | 34.9757 | 27.8256 | 3294.479 | 0.0202 | 245.024 | 1.5311 | 95.4879 | 98.75 | 872.46 | 0.031 | -0.0006 | 482684758 | 27.8003 | 2858.926 | 3.4208 | 34.9757 | 0 | 0.036507 | 0.040756 | 0.046012
2015-04-18 15:06 | 42112.6293 | 3.6755 | 3.4208 | 33.4596 | 2901.231 | 2860.277 | 34.9756 | 27.8256 | 3295.479 | 0.0184 | 245.821 | 1.5308 | 95.4834 | 98.75 | 876.63 | 0.031 | -0.0006 | 482684759 | 27.8003 | 2860.277 | 3.4208 | 34.9757 | 0 | 0.036507 | 0.040756 | 0.04621
2015-04-18 15:06 | 42112.6293 | 3.6757 | 3.4209 | 33.4601 | 2902.339 | 2861.363 | 34.9756 | 27.8256 | 3296.479 | 0.0173 | 246.107 | 1.5306 | 95.4965 | 98.75 | 879.39 | 0.03 | -0.0006 | 482684760 | 27.8003 | 2861.363 | 3.4209 | 34.9757 | 0 | 0.036507 | 0.038373 | 0.045634
2015-04-18 15:06 | 42112.6294 | 3.6759 | 3.4211 | 33.4602 | 2902.955 | 2861.966 | 34.9752 | 27.8252 | 3297.479 | 0.0191 | 246.003 | 1.5305 | 95.4941 | 98.75 | 878.83 | 0.03 | -0.0006 | 482684761 | 27.7999 | 2861.966 | 3.421 | 34.9753 | 0 | 0.036507 | 0.038373 | 0.045739
2015-04-18 15:06 | 42112.6294 | 3.6763 | 3.4214 | 33.4604 | 2902.819 | 2861.833 | 34.9751 | 27.8251 | 3298.479 | 0.021 | 245.98 | 1.5297 | 95.4833 | 98.75 | 873.32 | 0.031 | -0.0006 | 482684762 | 27.7998 | 2861.833 | 3.4214 | 34.9752 | 0 | 0.036507 | 0.040756 | 0.046214
2015-04-18 15:06 | 42112.6294 | 3.6763 | 3.4215 | 33.4603 | 2902.207 | 2861.233 | 34.9752 | 27.8252 | 3299.479 | 0.0222 | 245.74 | 1.5294 | 95.493 | 98.75 | 865.29 | 0.03 | -0.0006 | 482684763 | 27.7999 | 2861.233 | 3.4215 | 34.9753 | 0 | 0.036507 | 0.038373 | 0.045788
2015-04-18 15:06 | 42112.6294 | 3.6763 | 3.4216 | 33.4602 | 2901.804 | 2860.839 | 34.9753 | 27.8253 | 3300.479 | 0.0213 | 245.683 | 1.5293 | 95.4966 | 98.75 | 854.89 | 0.029 | -0.0006 | 482684764 | 27.7999 | 2860.839 | 3.4215 | 34.9753 | 0 | 0.036507 | 0.03599 | 0.045629
2015-04-18 15:06 | 42112.6294 | 3.6762 | 3.4214 | 33.4605 | 2902.275 | 2861.3 | 34.9756 | 27.8255 | 3301.479 | 0.0209 | 246.208 | 1.5295 | 95.4907 | 98.75 | 847.63 | 0.03 | -0.0006 | 482684765 | 27.8002 | 2861.3 | 3.4214 | 34.9756 | 0 | 0.036507 | 0.038373 | 0.045889
2015-04-18 15:06 | 42112.6294 | 3.6761 | 3.4211 | 33.4611 | 2903.749 | 2862.743 | 34.9757 | 27.8256 | 3302.479 | 0.018 | 246.078 | 1.5291 | 95.4801 | 98.75 | 849.27 | 0.03 | -0.0006 | 482684766 | 27.8003 | 2862.743 | 3.4211 | 34.9757 | 0 | 0.036507 | 0.038373 | 0.046355
2015-04-18 15:06 | 42112.6294 | 3.6758 | 3.4207 | 33.4613 | 2905.237 | 2864.201 | 34.9756 | 27.8256 | 3303.479 | 0.0175 | 246.193 | 1.5292 | 95.4826 | 98.75 | 858.21 | 0.031 | -0.0006 | 482684767 | 27.8002 | 2864.2 | 3.4207 | 34.9756 | 0 | 0.036507 | 0.040756 | 0.046245
2015-04-18 15:06 | 42112.6294 | 3.6761 | 3.4208 | 33.4616 | 2906.193 | 2865.137 | 34.9753 | 27.8253 | 3304.479 | 0.016 | 246.296 | 1.5289 | 95.4937 | 98.75 | 866.02 | 0.031 | -0.0006 | 482684768 | 27.7999 | 2865.137 | 3.4208 | 34.9753 | 0 | 0.036507 | 0.040756 | 0.045757
2015-04-18 15:06 | 42112.6295 | 3.6765 | 3.4212 | 33.4619 | 2906.456 | 2865.394 | 34.975 | 27.8251 | 3305.479 | 0.016 | 246.245 | 1.5288 | 95.4877 | 98.75 | 867.16 | 0.03 | -0.0006 | 482684769 | 27.7997 | 2865.395 | 3.4212 | 34.9751 | 0 | 0.036507 | 0.038373 | 0.046021
2015-04-18 15:06 | 42112.6295 | 3.6764 | 3.4211 | 33.4621 | 2906.69 | 2865.623 | 34.9752 | 27.8252 | 3306.479 | 0.0176 | 246.026 | 1.5289 | 95.4823 | 98.75 | 861.14 | 0.03 | -0.0006 | 482684770 | 27.7999 | 2865.623 | 3.4211 | 34.9753 | 0 | 0.036507 | 0.038373 | 0.046258
2015-04-18 15:06 | 42112.6295 | 3.676 | 3.4206 | 33.4626 | 2907.776 | 2866.687 | 34.9758 | 27.8257 | 3307.479 | 0.0187 | 246.345 | 1.5288 | 95.4877 | 98.75 | 854.05 | 0.03 | -0.0006 | 482684771 | 27.8003 | 2866.687 | 3.4206 | 34.9758 | 0 | 0.036507 | 0.038373 | 0.046021
2015-04-18 15:06 | 42112.6295 | 3.6761 | 3.4205 | 33.4633 | 2909.44 | 2868.317 | 34.9759 | 27.8258 | 3308.479 | 0.0237 | 245.582 | 1.5288 | 95.4822 | 98.75 | 854.57 | 0.03 | -0.0006 | 482684772 | 27.8004 | 2868.317 | 3.4205 | 34.9758 | 0 | 0.036507 | 0.038373 | 0.046262
2015-04-18 15:06 | 42112.6295 | 3.6763 | 3.4205 | 33.4643 | 2911.226 | 2870.065 | 34.9759 | 27.8258 | 3309.479 | 0.0224 | 245.78 | 1.5288 | 95.4867 | 98.75 | 860.79 | 0.03 | -0.0006 | 482684773 | 27.8004 | 2870.065 | 3.4205 | 34.9759 | 0 | 0.036507 | 0.038373 | 0.046065
2015-04-18 15:06 | 42112.6295 | 3.6764 | 3.4204 | 33.4649 | 2913.002 | 2871.804 | 34.9758 | 27.8258 | 3310.479 | 0.0174 | 245.718 | 1.5286 | 95.4973 | 98.75 | 864.91 | 0.03 | -0.0006 | 482684774 | 27.8003 | 2871.804 | 3.4204 | 34.9758 | 0 | 0.036507 | 0.038373 | 0.045599
2015-04-18 15:07 | 42112.6295 | 3.6766 | 3.4204 | 33.4657 | 2914.754 | 2873.52 | 34.9757 | 27.8257 | 3311.479 | 0.0172 | 245.652 | 1.5287 | 95.4868 | 98.75 | 864.65 | 0.03 | -0.0006 | 482684775 | 27.8002 | 2873.52 | 3.4204 | 34.9757 | 0 | 0.036507 | 0.038373 | 0.04606
2015-04-18 15:07 | 42112.6295 | 3.6767 | 3.4203 | 33.4662 | 2916.272 | 2875.006 | 34.9756 | 27.8256 | 3312.479 | 0.0188 | 246.262 | 1.5285 | 95.4802 | 98.75 | 863.09 | 0.031 | -0.0006 | 482684776 | 27.8001 | 2875.006 | 3.4203 | 34.9756 | 0 | 0.036507 | 0.040756 | 0.04635
2015-04-18 15:07 | 42112.6295 | 3.677 | 3.4205 | 33.4666 | 2917.233 | 2875.947 | 34.9753 | 27.8254 | 3313.479 | 0.0206 | 245.892 | 1.528 | 95.4952 | 98.75 | 861.43 | 0.03 | -0.0006 | 482684777 | 27.7999 | 2875.948 | 3.4205 | 34.9754 | 0 | 0.036507 | 0.038373 | 0.045691
2015-04-18 15:07 | 42112.6296 | 3.6774 | 3.4209 | 33.4667 | 2917.347 | 2876.059 | 34.975 | 27.8251 | 3314.479 | 0.0211 | 246.155 | 1.5279 | 95.4973 | 98.75 | 859.02 | 0.03 | -0.0006 | 482684778 | 27.7996 | 2876.059 | 3.4209 | 34.9751 | 0 | 0.036507 | 0.038373 | 0.045599
2015-04-18 15:07 | 42112.6296 | 3.6773 | 3.4209 | 33.4666 | 2916.846 | 2875.568 | 34.9752 | 27.8252 | 3315.479 | 0.0212 | 245.61 | 1.5277 | 95.4926 | 98.75 | 854.51 | 0.031 | -0.0006 | 482684779 | 27.7997 | 2875.569 | 3.4209 | 34.9752 | 0 | 0.036507 | 0.040756 | 0.045805
2015-04-18 15:07 | 42112.6296 | 3.6776 | 3.4212 | 33.4668 | 2916.434 | 2875.165 | 34.9753 | 27.8253 | 3316.479 | 0.0232 | 244.783 | 1.5278 | 95.49 | 98.74 | 848.93 | 0.031 | -0.0006 | 482684780 | 27.7998 | 2875.165 | 3.4212 | 34.9753 | 0 | 0.036507 | 0.040756 | 0.04592
2015-04-18 15:07 | 42112.6296 | 3.6775 | 3.4211 | 33.4669 | 2916.74 | 2875.465 | 34.9753 | 27.8253 | 3317.479 | 0.0214 | 246.214 | 1.5275 | 95.4933 | 98.75 | 846.29 | 0.031 | -0.0006 | 482684781 | 27.7998 | 2875.465 | 3.4211 | 34.9754 | 0 | 0.036507 | 0.040756 | 0.045775
2015-04-18 15:07 | 42112.6296 | 3.6773 | 3.4208 | 33.4674 | 2917.889 | 2876.59 | 34.9756 | 27.8255 | 3318.479 | 0.0208 | 245.713 | 1.5275 | 95.4822 | 98.75 | 850.04 | 0.031 | -0.0006 | 482684782 | 27.8 | 2876.59 | 3.4208 | 34.9756 | 0 | 0.036507 | 0.040756 | 0.046262
2015-04-18 15:07 | 42112.6296 | 3.6772 | 3.4206 | 33.4677 | 2919.185 | 2877.859 | 34.9755 | 27.8255 | 3319.479 | 0.0211 | 245.935 | 1.5276 | 95.4868 | 98.75 | 855.57 | 0.031 | -0.0006 | 482684783 | 27.8 | 2877.859 | 3.4206 | 34.9755 | 0 | 0.036507 | 0.040756 | 0.04606
2015-04-18 15:07 | 42112.6296 | 3.6772 | 3.4205 | 33.4681 | 2920.188 | 2878.841 | 34.9755 | 27.8255 | 3320.479 | 0.021 | 246.161 | 1.5268 | 95.4992 | 98.75 | 857.36 | 0.031 | -0.0006 | 482684784 | 27.8 | 2878.841 | 3.4205 | 34.9755 | 0 | 0.036507 | 0.040756 | 0.045515
2015-04-18 15:07 | 42112.6296 | 3.6773 | 3.4204 | 33.4685 | 2921.074 | 2879.708 | 34.9755 | 27.8255 | 3321.479 | 0.0201 | 246.193 | 1.5265 | 95.4762 | 98.75 | 855.31 | 0.031 | -0.0006 | 482684785 | 27.8 | 2879.708 | 3.4204 | 34.9755 | 0 | 0.036507 | 0.040756 | 0.046526
2015-04-18 15:07 | 42112.6296 | 3.6773 | 3.4203 | 33.469 | 2922.157 | 2880.77 | 34.9756 | 27.8257 | 3322.479 | 0.0202 | 246.23 | 1.5268 | 95.4855 | 98.75 | 855.5 | 0.03 | -0.0006 | 482684786 | 27.8001 | 2880.77 | 3.4203 | 34.9756 | 0 | 0.036507 | 0.038373 | 0.046117
2015-04-18 15:07 | 42112.6297 | 3.6776 | 3.4204 | 33.4697 | 2923.433 | 2882.018 | 34.9756 | 27.8256 | 3323.479 | 0.0208 | 246.272 | 1.5264 | 95.4938 | 98.75 | 859.07 | 0.03 | -0.0006 | 482684787 | 27.8 | 2882.019 | 3.4204 | 34.9756 | 0 | 0.036507 | 0.038373 | 0.045753
2015-04-18 15:07 | 42112.6297 | 3.6777 | 3.4204 | 33.4702 | 2924.668 | 2883.228 | 34.9755 | 27.8256 | 3324.479 | 0.0194 | 246.311 | 1.5264 | 95.491 | 98.75 | 859.87 | 0.03 | -0.0006 | 482684788 | 27.8 | 2883.228 | 3.4204 | 34.9756 | 0 | 0.036507 | 0.038373 | 0.045876
2015-04-18 15:07 | 42112.6297 | 3.6778 | 3.4204 | 33.4707 | 2925.712 | 2884.25 | 34.9755 | 27.8255 | 3325.479 | 0.0172 | 246.347 | 1.5264 | 95.4996 | 98.75 | 857.34 | 0.031 | -0.0006 | 482684789 | 27.7999 | 2884.25 | 3.4204 | 34.9755 | 0 | 0.036507 | 0.040756 | 0.045498
2015-04-18 15:07 | 42112.6297 | 3.6779 | 3.4204 | 33.4712 | 2926.682 | 2885.2 | 34.9756 | 27.8256 | 3326.479 | 0.0154 | 246.367 | 1.5264 | 95.4885 | 98.75 | 854.8 | 0.031 | -0.0006 | 482684790 | 27.8 | 2885.2 | 3.4204 | 34.9756 | 0 | 0.036507 | 0.040756 | 0.045986
2015-04-18 15:07 | 42112.6297 | 3.678 | 3.4204 | 33.4718 | 2927.793 | 2886.288 | 34.9756 | 27.8256 | 3327.479 | 0.0164 | 246.196 | 1.5264 | 95.4887 | 98.75 | 853.12 | 0.031 | -0.0006 | 482684791 | 27.8 | 2886.288 | 3.4204 | 34.9756 | 0 | 0.036507 | 0.040756 | 0.045977
2015-04-18 15:07 | 42112.6297 | 3.6781 | 3.4204 | 33.4724 | 2929.044 | 2887.512 | 34.9757 | 27.8257 | 3328.479 | 0.0169 | 245.877 | 1.5265 | 95.4867 | 98.75 | 850.77 | 0.03 | -0.0006 | 482684792 | 27.8001 | 2887.513 | 3.4204 | 34.9757 | 0 | 0.036507 | 0.038373 | 0.046065
2015-04-18 15:07 | 42112.6297 | 3.6786 | 3.4207 | 33.4732 | 2930.296 | 2888.739 | 34.9756 | 27.8256 | 3329.479 | 0.0159 | 246.513 | 1.5265 | 95.4953 | 98.75 | 848.68 | 0.03 | -0.0006 | 482684793 | 27.7999 | 2888.739 | 3.4207 | 34.9756 | 0 | 0.036507 | 0.038373 | 0.045687
2015-04-18 15:07 | 42112.6297 | 3.6785 | 3.4205 | 33.4734 | 2931.332 | 2889.752 | 34.9754 | 27.8255 | 3330.479 | 0.0172 | 246.24 | 1.5265 | 95.5036 | 98.75 | 848.57 | 0.03 | -0.0006 | 482684794 | 27.7998 | 2889.753 | 3.4205 | 34.9754 | 0 | 0.036507 | 0.038373 | 0.045322
2015-04-18 15:07 | 42112.6298 | 3.6787 | 3.4206 | 33.4736 | 2931.909 | 2890.318 | 34.9752 | 27.8253 | 3331.479 | 0.0172 | 246.309 | 1.5265 | 95.5026 | 98.75 | 849.48 | 0.03 | -0.0006 | 482684795 | 27.7996 | 2890.318 | 3.4206 | 34.9753 | 0 | 0.036507 | 0.038373 | 0.045366
2015-04-18 15:07 | 42112.6298 | 3.6791 | 3.4211 | 33.4739 | 2931.948 | 2890.356 | 34.9752 | 27.8252 | 3332.479 | 0.0165 | 246.02 | 1.5263 | 95.4977 | 98.75 | 849.91 | 0.03 | -0.0006 | 482684796 | 27.7995 | 2890.356 | 3.421 | 34.9752 | 0 | 0.036507 | 0.038373 | 0.045581
2015-04-18 15:07 | 42112.6298 | 3.6789 | 3.4208 | 33.4737 | 2931.924 | 2890.333 | 34.9752 | 27.8253 | 3333.479 | 0.0185 | 245.53 | 1.5262 | 95.4877 | 98.75 | 849.86 | 0.031 | 0.0168 | 482684797 | 27.7996 | 2890.333 | 3.4208 | 34.9752 | 0 | 0.042399 | 0.040756 | 0.046021
2015-04-18 15:07 | 42112.6298 | 3.6787 | 3.4206 | 33.4741 | 2932.483 | 2890.88 | 34.9755 | 27.8255 | 3334.479 | 0.0168 | 244.946 | 1.5263 | 95.497 | 98.75 | 851.04 | 0.031 | 0.0025 | 482684798 | 27.7998 | 2890.88 | 3.4206 | 34.9755 | 0 | 0.037557 | 0.040756 | 0.045612
2015-04-18 15:07 | 42112.6298 | 3.6788 | 3.4206 | 33.4744 | 2933.483 | 2891.859 | 34.9754 | 27.8254 | 3335.479 | 0.0143 | 245.593 | 1.5262 | 95.492 | 98.75 | 855 | 0.03 | -0.0006 | 482684799 | 27.7997 | 2891.859 | 3.4206 | 34.9754 | 0 | 0.036507 | 0.038373 | 0.045832
2015-04-18 15:07 | 42112.6298 | 3.6788 | 3.4205 | 33.4747 | 2934.324 | 2892.683 | 34.9754 | 27.8254 | 3336.479 | 0.0168 | 245.818 | 1.5263 | 95.4939 | 98.75 | 856.82 | 0.029 | -0.0006 | 482684800 | 27.7997 | 2892.683 | 3.4205 | 34.9754 | 0 | 0.036507 | 0.03599 | 0.045748
2015-04-18 15:07 | 42112.6298 | 3.6791 | 3.4206 | 33.4749 | 2934.746 | 2893.095 | 34.9752 | 27.8253 | 3337.479 | 0.016 | 244.877 | 1.5257 | 95.4988 | 98.75 | 853.01 | 0.03 | -0.0006 | 482684801 | 27.7996 | 2893.095 | 3.4207 | 34.9752 | 0 | 0.036507 | 0.038373 | 0.045533
2015-04-18 15:07 | 42112.6298 | 3.6789 | 3.4204 | 33.4751 | 2935.207 | 2893.547 | 34.9754 | 27.8255 | 3338.479 | 0.0116 | 246.128 | 1.5257 | 95.4917 | 98.75 | 846.06 | 0.031 | -0.0006 | 482684802 | 27.7998 | 2893.547 | 3.4204 | 34.9755 | 0 | 0.036507 | 0.040756 | 0.045845
2015-04-18 15:07 | 42112.6298 | 3.6789 | 3.4203 | 33.4758 | 2936.394 | 2894.709 | 34.9758 | 27.8257 | 3339.479 | 0.0154 | 245.914 | 1.5247 | 95.5007 | 98.75 | 843.22 | 0.03 | -0.0006 | 482684803 | 27.8 | 2894.71 | 3.4203 | 34.9757 | 0 | 0.036507 | 0.038373 | 0.045449
2015-04-18 15:07 | 42112.6299 | 3.6791 | 3.4203 | 33.4768 | 2938.032 | 2896.313 | 34.9759 | 27.8258 | 3340.479 | 0.018 | 246.063 | 1.5252 | 95.4875 | 98.75 | 845.2 | 0.031 | -0.0006 | 482684804 | 27.8001 | 2896.313 | 3.4203 | 34.9759 | 0 | 0.036507 | 0.040756 | 0.04603
2015-04-18 15:07 | 42112.6299 | 3.6791 | 3.4202 | 33.4772 | 2939.688 | 2897.934 | 34.9757 | 27.8257 | 3341.479 | 0.0192 | 246.173 | 1.5243 | 95.5006 | 98.75 | 848.14 | 0.03 | 0 | 482684805 | 27.7999 | 2897.934 | 3.4202 | 34.9757 | 0 | 0.03671 | 0.038373 | 0.045454
2015-04-18 15:07 | 42112.6299 | 3.6789 | 3.4198 | 33.4776 | 2941.161 | 2899.377 | 34.9757 | 27.8257 | 3342.479 | 0.019 | 246.194 | 1.5242 | 95.4869 | 98.75 | 848.78 | 0.03 | -0.0006 | 482684806 | 27.7999 | 2899.377 | 3.4198 | 34.9757 | 0 | 0.036507 | 0.038373 | 0.046056
2015-04-18 15:07 | 42112.6299 | 3.6791 | 3.4198 | 33.4781 | 2942.334 | 2900.525 | 34.9756 | 27.8257 | 3343.479 | 0.0169 | 246.066 | 1.5242 | 95.4941 | 98.75 | 848.46 | 0.03 | -0.0006 | 482684807 | 27.7999 | 2900.525 | 3.4199 | 34.9756 | 0 | 0.036507 | 0.038373 | 0.045739
2015-04-18 15:07 | 42112.6299 | 3.6794 | 3.42 | 33.4785 | 2943.225 | 2901.398 | 34.9754 | 27.8254 | 3344.479 | 0.0152 | 246.268 | 1.5241 | 95.4949 | 98.75 | 846.91 | 0.03 | -0.0006 | 482684808 | 27.7997 | 2901.398 | 3.4201 | 34.9754 | 0 | 0.036507 | 0.038373 | 0.045704
2015-04-18 15:07 | 42112.6299 | 3.6794 | 3.42 | 33.4788 | 2943.95 | 2902.108 | 34.9753 | 27.8254 | 3345.479 | 0.017 | 245.845 | 1.5241 | 95.4823 | 98.75 | 846.27 | 0.03 | -0.0006 | 482684809 | 27.7996 | 2902.108 | 3.42 | 34.9753 | 0 | 0.036507 | 0.038373 | 0.046258
2015-04-18 15:07 | 42112.6299 | 3.6795 | 3.42 | 33.479 | 2944.553 | 2902.698 | 34.9752 | 27.8254 | 3346.479 | 0.019 | 246.044 | 1.5241 | 95.4899 | 98.75 | 848.58 | 0.031 | 0.0001 | 482684810 | 27.7996 | 2902.698 | 3.42 | 34.9753 | 0 | 0.036744 | 0.040756 | 0.045924
2015-04-18 15:07 | 42112.6299 | 3.6795 | 3.4199 | 33.4793 | 2945.147 | 2903.28 | 34.9753 | 27.8253 | 3347.479 | 0.0185 | 246.601 | 1.5241 | 95.4845 | 98.75 | 852.1 | 0.03 | 0.0086 | 482684811 | 27.7996 | 2903.28 | 3.42 | 34.9753 | 0 | 0.039622 | 0.038373 | 0.046161
2015-04-18 15:07 | 42112.63 | 3.6795 | 3.4199 | 33.4796 | 2945.901 | 2904.018 | 34.9753 | 27.8254 | 3348.479 | 0.0225 | 246.38 | 1.524 | 95.4942 | 98.75 | 853.71 | 0.03 | -0.0006 | 482684812 | 27.7996 | 2904.018 | 3.4199 | 34.9753 | 0 | 0.036507 | 0.038373 | 0.045735
2015-04-18 15:07 | 42112.63 | 3.6796 | 3.4199 | 33.48 | 2946.745 | 2904.844 | 34.9753 | 27.8255 | 3349.479 | 0.0202 | 246.174 | 1.5241 | 95.4788 | 98.75 | 852.86 | 0.03 | -0.0006 | 482684813 | 27.7996 | 2904.844 | 3.4199 | 34.9753 | 0 | 0.036507 | 0.038373 | 0.046412
2015-04-18 15:07 | 42112.63 | 3.6795 | 3.4197 | 33.4799 | 2947.363 | 2905.449 | 34.975 | 27.8252 | 3350.479 | 0.0199 | 246.014 | 1.5237 | 95.507 | 98.75 | 851.35 | 0.031 | -0.0006 | 482684814 | 27.7994 | 2905.449 | 3.4197 | 34.975 | 0 | 0.036507 | 0.040756 | 0.045172
2015-04-18 15:07 | 42112.63 | 3.6794 | 3.4196 | 33.48 | 2947.52 | 2905.603 | 34.9751 | 27.8253 | 3351.479 | 0.0198 | 245.11 | 1.5241 | 95.4966 | 98.75 | 850.18 | 0.031 | -0.0006 | 482684815 | 27.7995 | 2905.603 | 3.4196 | 34.9751 | 0 | 0.036507 | 0.040756 | 0.045629
2015-04-18 15:07 | 42112.63 | 3.6799 | 3.4202 | 33.4804 | 2947.558 | 2905.64 | 34.975 | 27.8252 | 3352.479 | 0.0183 | 244.811 | 1.524 | 95.4941 | 98.74 | 847.87 | 0.03 | -0.0006 | 482684816 | 27.7993 | 2905.641 | 3.4201 | 34.9751 | 0 | 0.036507 | 0.038373 | 0.045739
2015-04-18 15:07 | 42112.63 | 3.6793 | 3.4194 | 33.4803 | 2948.184 | 2906.253 | 34.9753 | 27.8254 | 3353.479 | 0.019 | 246.427 | 1.5242 | 95.4878 | 98.75 | 843.27 | 0.031 | -0.0006 | 482684817 | 27.7996 | 2906.253 | 3.4195 | 34.9753 | 0 | 0.036507 | 0.040756 | 0.046016
2015-04-18 15:07 | 42112.63 | 3.679 | 3.419 | 33.4806 | 2949.378 | 2907.422 | 34.9755 | 27.8257 | 3354.479 | 0.0199 | 245.52 | 1.524 | 95.5006 | 98.75 | 839.95 | 0.03 | -0.0006 | 482684818 | 27.7998 | 2907.422 | 3.419 | 34.9755 | 0 | 0.036507 | 0.038373 | 0.045454
2015-04-18 15:07 | 42112.63 | 3.6792 | 3.419 | 33.4813 | 2950.726 | 2908.742 | 34.9755 | 27.8257 | 3355.479 | 0.0204 | 244.095 | 1.5238 | 95.4938 | 98.75 | 839.73 | 0.031 | -0.0006 | 482684819 | 27.7998 | 2908.742 | 3.419 | 34.9755 | 0 | 0.036507 | 0.040756 | 0.045753
2015-04-18 15:07 | 42112.63 | 3.6793 | 3.419 | 33.482 | 2952.124 | 2910.11 | 34.9755 | 27.8257 | 3356.479 | 0.0184 | 245.672 | 1.523 | 95.4933 | 98.75 | 842.68 | 0.03 | -0.0006 | 482684820 | 27.7998 | 2910.11 | 3.419 | 34.9755 | 0 | 0.036507 | 0.038373 | 0.045775
2015-04-18 15:07 | 42112.6301 | 3.6793 | 3.4188 | 33.4825 | 2953.543 | 2911.5 | 34.9755 | 27.8257 | 3357.479 | 0.0213 | 246.166 | 1.5227 | 95.4917 | 98.75 | 847.13 | 0.03 | -0.0006 | 482684821 | 27.7998 | 2911.5 | 3.4188 | 34.9755 | 0 | 0.036507 | 0.038373 | 0.045845
2015-04-18 15:07 | 42112.6301 | 3.6793 | 3.4188 | 33.4828 | 2954.814 | 2912.744 | 34.9753 | 27.8255 | 3358.479 | 0.0196 | 245.496 | 1.523 | 95.4774 | 98.75 | 851.46 | 0.031 | -0.0006 | 482684822 | 27.7996 | 2912.744 | 3.4188 | 34.9753 | 0 | 0.036507 | 0.040756 | 0.046473
2015-04-18 15:07 | 42112.6301 | 3.6795 | 3.4189 | 33.4831 | 2955.618 | 2913.531 | 34.9751 | 27.8254 | 3359.479 | 0.0174 | 244.635 | 1.5221 | 95.479 | 98.75 | 852.16 | 0.031 | -0.0006 | 482684823 | 27.7995 | 2913.531 | 3.4189 | 34.9751 | 0 | 0.036507 | 0.040756 | 0.046403
2015-04-18 15:07 | 42112.6301 | 3.6797 | 3.419 | 33.4834 | 2955.895 | 2913.802 | 34.9751 | 27.8254 | 3360.479 | 0.0199 | 244.904 | 1.5215 | 95.4993 | 98.75 | 847.87 | 0.03 | -0.0006 | 482684824 | 27.7994 | 2913.802 | 3.419 | 34.9751 | 0 | 0.036507 | 0.038373 | 0.045511
2015-04-18 15:07 | 42112.6301 | 3.6796 | 3.4189 | 33.4837 | 2956.356 | 2914.254 | 34.9753 | 27.8255 | 3361.479 | 0.0191 | 244.707 | 1.5218 | 95.4952 | 98.75 | 840.86 | 0.031 | -0.0006 | 482684825 | 27.7996 | 2914.253 | 3.4189 | 34.9753 | 0 | 0.036507 | 0.040756 | 0.045691
2015-04-18 15:07 | 42112.6301 | 3.6795 | 3.4186 | 33.4843 | 2957.642 | 2915.513 | 34.9756 | 27.8258 | 3362.479 | 0.0146 | 242.485 | 1.5217 | 95.4962 | 98.75 | 836.73 | 0.031 | -0.0006 | 482684826 | 27.7999 | 2915.513 | 3.4186 | 34.9756 | 0 | 0.036507 | 0.040756 | 0.045647
2015-04-18 15:07 | 42112.6301 | 3.6796 | 3.4185 | 33.4851 | 2959.37 | 2917.205 | 34.9758 | 27.8259 | 3363.479 | 0.0144 | 244.333 | 1.5213 | 95.4791 | 98.75 | 837.38 | 0.03 | -0.0006 | 482684827 | 27.7999 | 2917.205 | 3.4185 | 34.9757 | 0 | 0.036507 | 0.038373 | 0.046399
2015-04-18 15:07 | 42112.6301 | 3.6801 | 3.4188 | 33.4862 | 2961.103 | 2918.901 | 34.9758 | 27.8259 | 3364.479 | 0.0124 | 245.378 | 1.5205 | 95.477 | 98.75 | 842.52 | 0.031 | -0.0006 | 482684828 | 27.7999 | 2918.902 | 3.4188 | 34.9758 | 0 | 0.036507 | 0.040756 | 0.046491
2015-04-18 15:07 | 42112.6301 | 3.6805 | 3.4191 | 33.4869 | 2962.555 | 2920.323 | 34.9755 | 27.8257 | 3365.479 | 0.0152 | 246.164 | 1.5204 | 95.4867 | 98.75 | 848.36 | 0.03 | -0.0006 | 482684829 | 27.7997 | 2920.323 | 3.419 | 34.9756 | 0 | 0.036507 | 0.038373 | 0.046065
2015-04-18 15:07 | 42112.6302 | 3.6809 | 3.4194 | 33.487 | 2963.009 | 2920.767 | 34.975 | 27.8252 | 3366.479 | 0.0184 | 246.642 | 1.52 | 95.4961 | 98.75 | 851.03 | 0.03 | -0.0006 | 482684830 | 27.7992 | 2920.767 | 3.4194 | 34.975 | 0 | 0.036507 | 0.038373 | 0.045651
2015-04-18 15:07 | 42112.6302 | 3.6809 | 3.4195 | 33.4868 | 2962.39 | 2920.161 | 34.975 | 27.8252 | 3367.479 | 0.0164 | 243.18 | 1.5179 | 95.4975 | 98.74 | 850.29 | 0.031 | -0.0006 | 482684831 | 27.7992 | 2920.161 | 3.4195 | 34.975 | 0 | 0.036507 | 0.040756 | 0.04559
2015-04-18 15:07 | 42112.6302 | 3.681 | 3.4196 | 33.4866 | 2961.648 | 2919.435 | 34.9751 | 27.8253 | 3368.479 | 0.016 | 244.95 | 1.5188 | 95.4963 | 98.74 | 846.16 | 0.031 | -0.0006 | 482684832 | 27.7993 | 2919.435 | 3.4196 | 34.9751 | 0 | 0.036507 | 0.040756 | 0.045643
2015-04-18 15:07 | 42112.6302 | 3.6808 | 3.4195 | 33.4865 | 2961.291 | 2919.085 | 34.9752 | 27.8254 | 3369.479 | 0.0189 | 243.144 | 1.5179 | 95.4854 | 98.74 | 841.72 | 0.031 | -0.0006 | 482684833 | 27.7994 | 2919.086 | 3.4195 | 34.9753 | 0 | 0.036507 | 0.040756 | 0.046122
2015-04-18 15:07 | 42112.6302 | 3.6808 | 3.4194 | 33.4866 | 2961.619 | 2919.406 | 34.9752 | 27.8254 | 3370.479 | 0.0185 | 244.696 | 1.5193 | 95.4759 | 98.75 | 838.05 | 0.03 | -0.0006 | 482684834 | 27.7994 | 2919.406 | 3.4194 | 34.9752 | 0 | 0.036507 | 0.038373 | 0.046539
2015-04-18 15:08 | 42112.6302 | 3.6806 | 3.4192 | 33.4871 | 2962.715 | 2920.48 | 34.9755 | 27.8256 | 3371.479 | 0.0181 | 244.89 | 1.5191 | 95.4835 | 98.75 | 835.09 | 0.031 | -0.0006 | 482684835 | 27.7997 | 2920.48 | 3.4192 | 34.9755 | 0 | 0.036507 | 0.040756 | 0.046205
2015-04-18 15:08 | 42112.6302 | 3.6807 | 3.419 | 33.4878 | 2964.324 | 2922.055 | 34.9756 | 27.8257 | 3372.479 | 0.004 | 245.214 | 1.518 | 95.4874 | 98.75 | 834.11 | 0.03 | -0.0006 | 482684836 | 27.7997 | 2922.055 | 3.419 | 34.9756 | 0 | 0.036507 | 0.038373 | 0.046034
2015-04-18 15:08 | 42112.6302 | 3.6806 | 3.4188 | 33.4886 | 2966.136 | 2923.828 | 34.9757 | 27.8258 | 3373.479 | -0.0171 | 245.22 | 1.5177 | 95.4966 | 98.75 | 836.95 | 0.03 | -0.0006 | 482684837 | 27.7998 | 2923.828 | 3.4188 | 34.9757 | 0 | 0.036507 | 0.038373 | 0.045629
2015-04-18 15:08 | 42112.6303 | 3.6809 | 3.4189 | 33.4894 | 2967.952 | 2925.606 | 34.9756 | 27.8258 | 3374.479 | -0.0175 | 245.236 | 1.517 | 95.4865 | 98.75 | 842.25 | 0.03 | -0.0006 | 482684838 | 27.7997 | 2925.606 | 3.4189 | 34.9756 | 0 | 0.036507 | 0.038373 | 0.046073
2015-04-18 15:08 | 42112.6303 | 3.6809 | 3.4187 | 33.49 | 2969.672 | 2927.291 | 34.9756 | 27.8258 | 3375.479 | -0.0175 | 245.274 | 1.5168 | 95.4971 | 98.75 | 846 | 0.031 | -0.0006 | 482684839 | 27.7997 | 2927.29 | 3.4187 | 34.9756 | 0 | 0.036507 | 0.040756 | 0.045607
2015-04-18 15:08 | 42112.6303 | 3.6811 | 3.4187 | 33.4906 | 2971.071 | 2928.66 | 34.9754 | 27.8256 | 3376.479 | 0.0182 | 245.317 | 1.5168 | 95.4996 | 98.75 | 848.14 | 0.031 | -0.0006 | 482684840 | 27.7996 | 2928.66 | 3.4187 | 34.9755 | 0 | 0.036507 | 0.040756 | 0.045498
2015-04-18 15:08 | 42112.6303 | 3.6813 | 3.4189 | 33.4908 | 2971.747 | 2929.322 | 34.9751 | 27.8254 | 3377.479 | 0.0204 | 245.357 | 1.5169 | 95.4845 | 98.75 | 847.93 | 0.032 | 0.0057 | 482684841 | 27.7993 | 2929.322 | 3.4189 | 34.9752 | 0 | 0.03864 | 0.04314 | 0.046161
2015-04-18 15:08 | 42112.6303 | 3.6815 | 3.419 | 33.4909 | 2971.912 | 2929.484 | 34.9751 | 27.8253 | 3378.479 | 0.0208 | 245.393 | 1.5169 | 95.4919 | 98.75 | 845.41 | 0.031 | 0.0169 | 482684842 | 27.7992 | 2929.483 | 3.419 | 34.9751 | 0 | 0.042433 | 0.040756 | 0.045836
2015-04-18 15:08 | 42112.6303 | 3.6813 | 3.4188 | 33.4912 | 2972.334 | 2929.897 | 34.9753 | 27.8255 | 3379.479 | 0.0192 | 245.433 | 1.5169 | 95.5017 | 98.75 | 842.04 | 0.031 | -0.0006 | 482684843 | 27.7994 | 2929.897 | 3.4188 | 34.9753 | 0 | 0.036507 | 0.040756 | 0.045405
2015-04-18 15:08 | 42112.6303 | 3.6811 | 3.4184 | 33.4915 | 2973.406 | 2930.946 | 34.9755 | 27.8257 | 3380.479 | 0.0209 | 245.47 | 1.5169 | 95.4889 | 98.75 | 839.89 | 0.031 | -0.0006 | 482684844 | 27.7996 | 2930.946 | 3.4184 | 34.9755 | 0 | 0.036507 | 0.040756 | 0.045968
2015-04-18 15:08 | 42112.6303 | 3.6812 | 3.4184 | 33.492 | 2974.682 | 2932.195 | 34.9754 | 27.8256 | 3381.479 | 0.0218 | 245.491 | 1.5169 | 95.5003 | 98.75 | 840.48 | 0.03 | -0.0006 | 482684845 | 27.7995 | 2932.195 | 3.4184 | 34.9754 | 0 | 0.036507 | 0.038373 | 0.045467
2015-04-18 15:08 | 42112.6303 | 3.6812 | 3.4183 | 33.4924 | 2975.865 | 2933.353 | 34.9754 | 27.8256 | 3382.479 | 0.0214 | 245.482 | 1.5169 | 95.4783 | 98.74 | 840.27 | 0.031 | -0.0006 | 482684846 | 27.7995 | 2933.353 | 3.4183 | 34.9754 | 0 | 0.036507 | 0.040756 | 0.046434
2015-04-18 15:08 | 42112.6304 | 3.6813 | 3.4182 | 33.4929 | 2976.972 | 2934.437 | 34.9754 | 27.8256 | 3383.479 | 0.0206 | 245.459 | 1.5169 | 95.4822 | 98.75 | 838.4 | 0.03 | -0.0006 | 482684847 | 27.7995 | 2934.437 | 3.4182 | 34.9754 | 0 | 0.036507 | 0.038373 | 0.046262
2015-04-18 15:08 | 42112.6304 | 3.6812 | 3.418 | 33.4934 | 2978.142 | 2935.582 | 34.9755 | 27.8257 | 3384.479 | 0.0199 | 245.444 | 1.5169 | 95.487 | 98.75 | 838.29 | 0.03 | -0.0006 | 482684848 | 27.7995 | 2935.582 | 3.418 | 34.9755 | 0 | 0.036507 | 0.038373 | 0.046051
2015-04-18 15:08 | 42112.6304 | 3.6814 | 3.4181 | 33.4937 | 2979.24 | 2936.657 | 34.9752 | 27.8255 | 3385.479 | 0.0188 | 245.449 | 1.5169 | 95.5026 | 98.75 | 840.43 | 0.031 | -0.0006 | 482684849 | 27.7993 | 2936.657 | 3.4181 | 34.9752 | 0 | 0.036507 | 0.040756 | 0.045366
2015-04-18 15:08 | 42112.6304 | 3.6816 | 3.4182 | 33.4939 | 2979.862 | 2937.266 | 34.9749 | 27.8253 | 3386.479 | 0.0193 | 245.489 | 1.5169 | 95.4921 | 98.74 | 845.84 | 0.031 | -0.0006 | 482684850 | 27.7991 | 2937.266 | 3.4182 | 34.9749 | 0 | 0.036507 | 0.040756 | 0.045827
2015-04-18 15:08 | 42112.6304 | 3.6819 | 3.4186 | 33.4941 | 2979.592 | 2937.002 | 34.975 | 27.8253 | 3387.479 | 0.0199 | 245.55 | 1.5169 | 95.4908 | 98.75 | 849.48 | 0.03 | -0.0006 | 482684851 | 27.7991 | 2937.002 | 3.4186 | 34.975 | 0 | 0.036507 | 0.038373 | 0.045884
2015-04-18 15:08 | 42112.6304 | 3.6821 | 3.4188 | 33.4941 | 2978.85 | 2936.275 | 34.9751 | 27.8253 | 3388.479 | 0.0226 | 245.613 | 1.5169 | 95.4898 | 98.75 | 849.43 | 0.031 | -0.0006 | 482684852 | 27.7992 | 2936.275 | 3.4188 | 34.9751 | 0 | 0.036507 | 0.040756 | 0.045928
2015-04-18 15:08 | 42112.6304 | 3.682 | 3.4188 | 33.4938 | 2978.273 | 2935.71 | 34.9751 | 27.8254 | 3389.479 | 0.0205 | 245.672 | 1.517 | 95.4792 | 98.75 | 845.13 | 0.031 | -0.0006 | 482684853 | 27.7992 | 2935.71 | 3.4188 | 34.9751 | 0 | 0.036507 | 0.040756 | 0.046394
2015-04-18 15:08 | 42112.6304 | 3.6819 | 3.4187 | 33.494 | 2978.357 | 2935.793 | 34.9753 | 27.8255 | 3390.479 | 0.0187 | 245.729 | 1.517 | 95.4964 | 98.75 | 836.75 | 0.031 | -0.0006 | 482684854 | 27.7994 | 2935.793 | 3.4187 | 34.9754 | 0 | 0.036507 | 0.040756 | 0.045638
2015-04-18 15:08 | 42112.6305 | 3.6818 | 3.4185 | 33.4945 | 2979.524 | 2936.935 | 34.9755 | 27.8258 | 3391.479 | 0.0229 | 245.786 | 1.517 | 95.4819 | 98.75 | 829.02 | 0.031 | -0.0006 | 482684855 | 27.7996 | 2936.935 | 3.4184 | 34.9756 | 0 | 0.036507 | 0.040756 | 0.046276
2015-04-18 15:08 | 42112.6305 | 3.6816 | 3.4181 | 33.4951 | 2981.341 | 2938.713 | 34.9756 | 27.8258 | 3392.479 | 0.0231 | 245.846 | 1.517 | 95.4793 | 98.75 | 829.23 | 0.03 | -0.0006 | 482684856 | 27.7996 | 2938.714 | 3.4181 | 34.9756 | 0 | 0.036507 | 0.038373 | 0.04639
2015-04-18 15:08 | 42112.6305 | 3.6815 | 3.4178 | 33.4955 | 2983.217 | 2940.55 | 34.9755 | 27.8258 | 3393.479 | 0.0229 | 245.891 | 1.517 | 95.4907 | 98.75 | 833.68 | 0.03 | -0.0006 | 482684857 | 27.7995 | 2940.55 | 3.4178 | 34.9755 | 0 | 0.036507 | 0.038373 | 0.045889
2015-04-18 15:08 | 42112.6305 | 3.6813 | 3.4174 | 33.4961 | 2984.967 | 2942.264 | 34.9756 | 27.8259 | 3394.479 | 0.0228 | 245.912 | 1.517 | 95.4888 | 98.75 | 836.68 | 0.031 | -0.0006 | 482684858 | 27.7996 | 2942.264 | 3.4174 | 34.9756 | 0 | 0.036507 | 0.040756 | 0.045972
2015-04-18 15:08 | 42112.6305 | 3.6816 | 3.4175 | 33.4968 | 2986.701 | 2943.961 | 34.9754 | 27.8257 | 3395.479 | 0.0189 | 245.907 | 1.517 | 95.4888 | 98.74 | 838.02 | 0.031 | -0.0006 | 482684859 | 27.7995 | 2943.961 | 3.4175 | 34.9754 | 0 | 0.036507 | 0.040756 | 0.045972
2015-04-18 15:08 | 42112.6305 | 3.6816 | 3.4173 | 33.4975 | 2988.441 | 2945.664 | 34.9754 | 27.8258 | 3396.479 | 0.0157 | 245.9 | 1.517 | 95.435 | 98.75 | 839.74 | 0.03 | -0.0006 | 482684860 | 27.7995 | 2945.664 | 3.4173 | 34.9754 | 0 | 0.036507 | 0.038373 | 0.048337
2015-04-18 15:08 | 42112.6305 | 3.6811 | 3.4166 | 33.4977 | 2990.142 | 2947.329 | 34.9754 | 27.8259 | 3397.479 | 0.0143 | 245.906 | 1.517 | 95.4892 | 98.74 | 843.8 | 0.03 | -0.0006 | 482684861 | 27.7995 | 2947.329 | 3.4166 | 34.9754 | 0 | 0.036507 | 0.038373 | 0.045955
2015-04-18 15:08 | 42112.6305 | 3.6814 | 3.4168 | 33.4983 | 2991.539 | 2948.697 | 34.9752 | 27.8256 | 3398.479 | 0.0151 | 245.924 | 1.517 | 95.4896 | 98.74 | 847.55 | 0.031 | -0.0006 | 482684862 | 27.7994 | 2948.697 | 3.4168 | 34.9752 | 0 | 0.036507 | 0.040756 | 0.045937
2015-04-18 15:08 | 42112.6305 | 3.6817 | 3.417 | 33.4986 | 2992.156 | 2949.3 | 34.9749 | 27.8253 | 3399.479 | 0.0152 | 245.958 | 1.517 | 95.4931 | 98.74 | 848.5 | 0.03 | -0.0006 | 482684863 | 27.799 | 2949.301 | 3.417 | 34.9749 | 0 | 0.036507 | 0.038373 | 0.045783
2015-04-18 15:08 | 42112.6306 | 3.6819 | 3.4173 | 33.4987 | 2991.989 | 2949.137 | 34.9749 | 27.8254 | 3400.479 | 0.019 | 245.999 | 1.5171 | 95.4899 | 98.74 | 845.8 | 0.031 | -0.0006 | 482684864 | 27.7991 | 2949.137 | 3.4172 | 34.975 | 0 | 0.036507 | 0.040756 | 0.045924
2015-04-18 15:08 | 42112.6306 | 3.6823 | 3.4176 | 33.499 | 2991.779 | 2948.932 | 34.975 | 27.8254 | 3401.479 | 0.0189 | 246.035 | 1.5171 | 95.4907 | 98.75 | 840.75 | 0.031 | -0.0006 | 482684865 | 27.7991 | 2948.932 | 3.4176 | 34.975 | 0 | 0.036507 | 0.040756 | 0.045889
2015-04-18 15:08 | 42112.6306 | 3.6823 | 3.4177 | 33.4992 | 2991.908 | 2949.058 | 34.9751 | 27.8254 | 3402.479 | 0.0168 | 246.058 | 1.5171 | 95.4771 | 98.74 | 837.43 | 0.03 | -0.0006 | 482684866 | 27.7992 | 2949.057 | 3.4176 | 34.9751 | 0 | 0.036507 | 0.038373 | 0.046487
2015-04-18 15:08 | 42112.6306 | 3.6825 | 3.4178 | 33.4995 | 2992.424 | 2949.563 | 34.9749 | 27.8253 | 3403.479 | 0.019 | 246.072 | 1.5171 | 95.4888 | 98.74 | 836.14 | 0.032 | -0.0006 | 482684867 | 27.7991 | 2949.563 | 3.4178 | 34.975 | 0 | 0.036507 | 0.04314 | 0.045972
2015-04-18 15:08 | 42112.6306 | 3.6822 | 3.4174 | 33.4996 | 2993.364 | 2950.483 | 34.9751 | 27.8255 | 3404.479 | 0.0207 | 246.071 | 1.5171 | 95.4855 | 98.75 | 835.71 | 0.03 | -0.0006 | 482684868 | 27.7992 | 2950.483 | 3.4174 | 34.9751 | 0 | 0.036507 | 0.038373 | 0.046117
2015-04-18 15:08 | 42112.6306 | 3.6818 | 3.4168 | 33.4999 | 2994.519 | 2951.613 | 34.9753 | 27.8257 | 3405.479 | 0.0188 | 245.868 | 1.5171 | 95.4994 | 98.75 | 836.25 | 0.03 | -0.0006 | 482684869 | 27.7994 | 2951.613 | 3.4168 | 34.9753 | 0 | 0.036507 | 0.038373 | 0.045506
2015-04-18 15:08 | 42112.6306 | 3.6818 | 3.4168 | 33.5002 | 2995.57 | 2952.643 | 34.9752 | 27.8256 | 3406.479 | 0.0173 | 246.166 | 1.5171 | 95.4994 | 98.74 | 838.02 | 0.031 | -0.0006 | 482684870 | 27.7993 | 2952.643 | 3.4168 | 34.9752 | 0 | 0.036507 | 0.040756 | 0.045506
2015-04-18 15:08 | 42112.6306 | 3.6821 | 3.4169 | 33.5005 | 2996.273 | 2953.33 | 34.9749 | 27.8254 | 3407.479 | 0.016 | 246.352 | 1.5171 | 95.4909 | 98.75 | 840.22 | 0.031 | -0.0006 | 482684871 | 27.799 | 2953.33 | 3.4169 | 34.9749 | 0 | 0.036507 | 0.040756 | 0.04588
2015-04-18 15:08 | 42112.6306 | 3.6821 | 3.4169 | 33.5006 | 2996.635 | 2953.685 | 34.9749 | 27.8253 | 3408.479 | 0.017 | 246.065 | 1.5171 | 95.493 | 98.75 | 840.11 | 0.031 | -0.0006 | 482684872 | 27.799 | 2953.685 | 3.4169 | 34.9749 | 0 | 0.036507 | 0.040756 | 0.045788
2015-04-18 15:08 | 42112.6307 | 3.6823 | 3.4171 | 33.5009 | 2996.953 | 2953.997 | 34.9749 | 27.8254 | 3409.479 | -0.0149 | 245.165 | 1.5171 | 95.4889 | 98.74 | 838.66 | 0.031 | -0.0006 | 482684873 | 27.799 | 2953.996 | 3.4171 | 34.9749 | 0 | 0.036507 | 0.040756 | 0.045968
2015-04-18 15:08 | 42112.6307 | 3.6822 | 3.4169 | 33.5014 | 2997.555 | 2954.585 | 34.9753 | 27.8257 | 3410.479 | -0.0175 | 245.249 | 1.5169 | 95.4984 | 98.75 | 837.81 | 0.03 | -0.0006 | 482684874 | 27.7994 | 2954.585 | 3.4169 | 34.9753 | 0 | 0.036507 | 0.038373 | 0.04555
2015-04-18 15:08 | 42112.6307 | 3.6822 | 3.4168 | 33.502 | 2998.63 | 2955.638 | 34.9756 | 27.826 | 3411.479 | -0.0176 | 244.78 | 1.5172 | 95.4824 | 98.74 | 836.68 | 0.031 | -0.0006 | 482684875 | 27.7996 | 2955.638 | 3.4167 | 34.9756 | 0 | 0.036507 | 0.040756 | 0.046254
2015-04-18 15:08 | 42112.6307 | 3.6822 | 3.4166 | 33.5025 | 3000.184 | 2957.159 | 34.9755 | 27.8259 | 3412.479 | -0.0176 | 245.101 | 1.5172 | 95.4918 | 98.74 | 835.23 | 0.031 | -0.0006 | 482684876 | 27.7995 | 2957.159 | 3.4166 | 34.9755 | 0 | 0.036507 | 0.040756 | 0.04584
2015-04-18 15:08 | 42112.6307 | 3.6823 | 3.4165 | 33.5034 | 3002.027 | 2958.963 | 34.9755 | 27.8259 | 3413.479 | 0.0027 | 245.169 | 1.5171 | 95.4814 | 98.74 | 834.43 | 0.03 | -0.0006 | 482684877 | 27.7995 | 2958.963 | 3.4165 | 34.9756 | 0 | 0.036507 | 0.038373 | 0.046298
2015-04-18 15:08 | 42112.6307 | 3.6826 | 3.4166 | 33.5041 | 3003.839 | 2960.737 | 34.9754 | 27.8258 | 3414.479 | 0.017 | 245.545 | 1.5163 | 95.4994 | 98.75 | 835.71 | 0.031 | -0.0006 | 482684878 | 27.7993 | 2960.737 | 3.4166 | 34.9754 | 0 | 0.036507 | 0.040756 | 0.045506
2015-04-18 15:08 | 42112.6307 | 3.6828 | 3.4166 | 33.5049 | 3005.632 | 2962.492 | 34.9753 | 27.8257 | 3415.479 | 0.0183 | 246.052 | 1.516 | 95.4886 | 98.75 | 838.67 | 0.03 | -0.0006 | 482684879 | 27.7993 | 2962.492 | 3.4166 | 34.9753 | 0 | 0.036507 | 0.038373 | 0.045981
2015-04-18 15:08 | 42112.6307 | 3.6827 | 3.4163 | 33.5051 | 3007.239 | 2964.064 | 34.975 | 27.8255 | 3416.479 | 0.0191 | 245.441 | 1.5155 | 95.493 | 98.75 | 840.75 | 0.03 | -0.0006 | 482684880 | 27.799 | 2964.064 | 3.4163 | 34.975 | 0 | 0.036507 | 0.038373 | 0.045788
2015-04-18 15:08 | 42112.6308 | 3.6828 | 3.4163 | 33.5054 | 3008.007 | 2964.816 | 34.9749 | 27.8254 | 3417.479 | 0.0191 | 245.776 | 1.5151 | 95.4871 | 98.74 | 840.97 | 0.03 | -0.0006 | 482684881 | 27.7989 | 2964.816 | 3.4163 | 34.9749 | 0 | 0.036507 | 0.038373 | 0.046047
2015-04-18 15:08 | 42112.6308 | 3.6832 | 3.4168 | 33.5057 | 3007.883 | 2964.695 | 34.9748 | 27.8253 | 3418.479 | 0.0166 | 245.973 | 1.5148 | 95.4949 | 98.74 | 840.8 | 0.031 | -0.0006 | 482684882 | 27.7988 | 2964.695 | 3.4168 | 34.9748 | 0 | 0.036507 | 0.040756 | 0.045704
2015-04-18 15:08 | 42112.6308 | 3.6833 | 3.4169 | 33.5058 | 3007.362 | 2964.185 | 34.9749 | 27.8254 | 3419.479 | 0.0172 | 245.797 | 1.515 | 95.4835 | 98.75 | 838.91 | 0.031 | -0.0006 | 482684883 | 27.799 | 2964.185 | 3.4169 | 34.975 | 0 | 0.036507 | 0.040756 | 0.046205
2015-04-18 15:08 | 42112.6308 | 3.6836 | 3.4173 | 33.5059 | 3006.954 | 2963.785 | 34.9749 | 27.8254 | 3420.479 | 0.0158 | 245.863 | 1.5149 | 95.4852 | 98.75 | 835.78 | 0.031 | -0.0006 | 482684884 | 27.7989 | 2963.785 | 3.4173 | 34.975 | 0 | 0.036507 | 0.040756 | 0.046131
2015-04-18 15:08 | 42112.6308 | 3.6836 | 3.4172 | 33.5059 | 3007.04 | 2963.87 | 34.975 | 27.8254 | 3421.479 | 0.0154 | 246.01 | 1.5148 | 95.4912 | 98.75 | 832.07 | 0.031 | -0.0006 | 482684885 | 27.799 | 2963.869 | 3.4172 | 34.975 | 0 | 0.036507 | 0.040756 | 0.045867
2015-04-18 15:08 | 42112.6308 | 3.6836 | 3.4171 | 33.5062 | 3007.707 | 2964.522 | 34.975 | 27.8255 | 3422.479 | 0.0209 | 246.06 | 1.5148 | 95.493 | 98.74 | 829.93 | 0.03 | -0.0006 | 482684886 | 27.799 | 2964.522 | 3.4171 | 34.9751 | 0 | 0.036507 | 0.038373 | 0.045788
2015-04-18 15:08 | 42112.6308 | 3.6834 | 3.4169 | 33.5067 | 3008.87 | 2965.661 | 34.9753 | 27.8257 | 3423.479 | 0.0199 | 245.937 | 1.5148 | 95.4917 | 98.75 | 829.29 | 0.031 | -0.0006 | 482684887 | 27.7992 | 2965.661 | 3.4169 | 34.9753 | 0 | 0.036507 | 0.040756 | 0.045845
2015-04-18 15:08 | 42112.6308 | 3.6827 | 3.416 | 33.5068 | 3010.295 | 2967.055 | 34.9755 | 27.826 | 3424.479 | 0.0187 | 246.16 | 1.5148 | 95.4921 | 98.74 | 829.77 | 0.03 | -0.0006 | 482684888 | 27.7995 | 2967.056 | 3.416 | 34.9756 | 0 | 0.036507 | 0.038373 | 0.045827
2015-04-18 15:08 | 42112.6308 | 3.6827 | 3.4158 | 33.5071 | 3011.813 | 2968.541 | 34.9753 | 27.8258 | 3425.479 | 0.0172 | 245.816 | 1.5148 | 95.4933 | 98.75 | 831.7 | 0.031 | -0.0006 | 482684889 | 27.7993 | 2968.542 | 3.4158 | 34.9753 | 0 | 0.036507 | 0.040756 | 0.045775
2015-04-18 15:08 | 42112.6309 | 3.683 | 3.4159 | 33.508 | 3013.407 | 2970.101 | 34.9753 | 27.8258 | 3426.479 | 0.0166 | 245.476 | 1.5148 | 95.482 | 98.74 | 834.55 | 0.03 | -0.0006 | 482684890 | 27.7992 | 2970.102 | 3.4159 | 34.9753 | 0 | 0.036507 | 0.038373 | 0.046271
2015-04-18 15:08 | 42112.6309 | 3.6831 | 3.4159 | 33.5087 | 3014.92 | 2971.582 | 34.9754 | 27.8259 | 3427.479 | 0.0153 | 246.327 | 1.5148 | 95.4901 | 98.75 | 838.11 | 0.031 | -0.0006 | 482684891 | 27.7993 | 2971.582 | 3.4158 | 34.9754 | 0 | 0.036507 | 0.040756 | 0.045915
2015-04-18 15:08 | 42112.6309 | 3.6833 | 3.4159 | 33.5092 | 3016.118 | 2972.755 | 34.9752 | 27.8257 | 3428.479 | 0.0152 | 245.038 | 1.5147 | 95.4873 | 98.74 | 840.7 | 0.03 | -0.0006 | 482684892 | 27.7991 | 2972.755 | 3.4159 | 34.9752 | 0 | 0.036507 | 0.038373 | 0.046038
2015-04-18 15:08 | 42112.6309 | 3.6835 | 3.416 | 33.5095 | 3016.961 | 2973.58 | 34.9751 | 27.8256 | 3429.479 | 0.0163 | 245.232 | 1.5148 | 95.4877 | 98.74 | 842.14 | 0.031 | -0.0006 | 482684893 | 27.799 | 2973.58 | 3.416 | 34.975 | 0 | 0.036507 | 0.040756 | 0.046021
2015-04-18 15:09 | 42112.6309 | 3.6835 | 3.4159 | 33.5099 | 3017.798 | 2974.4 | 34.9751 | 27.8256 | 3430.479 | 0.0206 | 246.656 | 1.5144 | 95.4942 | 98.75 | 840.86 | 0.03 | -0.0006 | 482684894 | 27.799 | 2974.4 | 3.4159 | 34.9751 | 0 | 0.036507 | 0.038373 | 0.045735
2015-04-18 15:09 | 42112.6309 | 3.6835 | 3.4159 | 33.5104 | 3018.836 | 2975.415 | 34.9752 | 27.8257 | 3431.479 | 0.0208 | 245.608 | 1.5145 | 95.476 | 98.74 | 837.11 | 0.03 | -0.0006 | 482684895 | 27.7991 | 2975.415 | 3.4159 | 34.9752 | 0 | 0.036507 | 0.038373 | 0.046535
2015-04-18 15:09 | 42112.6309 | 3.6837 | 3.4159 | 33.5109 | 3019.92 | 2976.477 | 34.9752 | 27.8257 | 3432.479 | 0.0198 | 245.527 | 1.5143 | 95.4962 | 98.74 | 831.91 | 0.03 | -0.0006 | 482684896 | 27.7991 | 2976.477 | 3.4159 | 34.9752 | 0 | 0.036507 | 0.038373 | 0.045647
2015-04-18 15:09 | 42112.6309 | 3.6839 | 3.416 | 33.5113 | 3020.824 | 2977.362 | 34.975 | 27.8255 | 3433.479 | 0.0177 | 245.687 | 1.5138 | 95.492 | 98.75 | 828.27 | 0.03 | -0.0006 | 482684897 | 27.7989 | 2977.362 | 3.416 | 34.975 | 0 | 0.036507 | 0.038373 | 0.045832
2015-04-18 15:09 | 42112.631 | 3.684 | 3.416 | 33.5116 | 3021.386 | 2977.911 | 34.975 | 27.8256 | 3434.479 | 0.0142 | 245.329 | 1.5136 | 95.49 | 98.75 | 828.16 | 0.03 | -0.0006 | 482684898 | 27.7989 | 2977.911 | 3.4161 | 34.975 | 0 | 0.036507 | 0.038373 | 0.04592
2015-04-18 15:09 | 42112.631 | 3.684 | 3.416 | 33.5117 | 3021.75 | 2978.268 | 34.975 | 27.8255 | 3435.479 | 0.017 | 245.617 | 1.514 | 95.4811 | 98.75 | 830.79 | 0.031 | -0.0006 | 482684899 | 27.7989 | 2978.267 | 3.416 | 34.975 | 0 | 0.036507 | 0.040756 | 0.046311
2015-04-18 15:09 | 42112.631 | 3.6842 | 3.4161 | 33.512 | 3022.268 | 2978.774 | 34.9749 | 27.8254 | 3436.479 | 0.0152 | 246.238 | 1.5136 | 95.4813 | 98.75 | 832.98 | 0.031 | 0.0072 | 482684900 | 27.7988 | 2978.775 | 3.4161 | 34.9749 | 0 | 0.039148 | 0.040756 | 0.046302
2015-04-18 15:09 | 42112.631 | 3.6842 | 3.416 | 33.5123 | 3022.858 | 2979.352 | 34.9749 | 27.8255 | 3437.479 | 0.0198 | 245.151 | 1.5136 | 95.4844 | 98.75 | 833.14 | 0.031 | 0.0001 | 482684901 | 27.7988 | 2979.352 | 3.4161 | 34.9749 | 0 | 0.036744 | 0.040756 | 0.046166
2015-04-18 15:09 | 42112.631 | 3.6843 | 3.4161 | 33.5123 | 3023.254 | 2979.74 | 34.9747 | 27.8253 | 3438.479 | 0.0209 | 245.843 | 1.5134 | 95.4856 | 98.74 | 832.02 | 0.031 | -0.0006 | 482684902 | 27.7987 | 2979.739 | 3.4161 | 34.9747 | 0 | 0.036507 | 0.040756 | 0.046113
2015-04-18 15:09 | 42112.631 | 3.6842 | 3.416 | 33.5128 | 3023.725 | 2980.201 | 34.9751 | 27.8256 | 3439.479 | 0.0174 | 245.25 | 1.5129 | 95.5068 | 98.74 | 831.22 | 0.031 | -0.0006 | 482684903 | 27.7989 | 2980.201 | 3.416 | 34.9751 | 0 | 0.036507 | 0.040756 | 0.045181
2015-04-18 15:09 | 42112.631 | 3.6841 | 3.4158 | 33.5132 | 3024.81 | 2981.263 | 34.9752 | 27.8257 | 3440.479 | 0.0132 | 245.814 | 1.5133 | 95.4868 | 98.75 | 833.91 | 0.031 | -0.0006 | 482684904 | 27.799 | 2981.262 | 3.4158 | 34.9752 | 0 | 0.036507 | 0.040756 | 0.04606
2015-04-18 15:09 | 42112.631 | 3.6841 | 3.4156 | 33.5139 | 3026.31 | 2982.73 | 34.9753 | 27.8259 | 3441.479 | 0.0147 | 245.92 | 1.5129 | 95.4964 | 98.75 | 839.29 | 0.031 | -0.0006 | 482684905 | 27.7992 | 2982.731 | 3.4156 | 34.9754 | 0 | 0.036507 | 0.040756 | 0.045638
2015-04-18 15:09 | 42112.631 | 3.6843 | 3.4157 | 33.5145 | 3027.746 | 2984.136 | 34.9753 | 27.8258 | 3442.479 | 0.0174 | 245.966 | 1.5127 | 95.4909 | 98.74 | 843.37 | 0.03 | -0.0006 | 482684906 | 27.7991 | 2984.136 | 3.4157 | 34.9753 | 0 | 0.036507 | 0.038373 | 0.04588
2015-04-18 15:09 | 42112.6311 | 3.6846 | 3.4158 | 33.5151 | 3028.785 | 2985.153 | 34.9752 | 27.8257 | 3443.479 | 0.0167 | 246.022 | 1.5126 | 95.5045 | 98.74 | 843.78 | 0.031 | -0.0006 | 482684907 | 27.799 | 2985.153 | 3.4158 | 34.9752 | 0 | 0.036507 | 0.040756 | 0.045282
2015-04-18 15:09 | 42112.6311 | 3.6849 | 3.4161 | 33.5151 | 3029.111 | 2985.472 | 34.9747 | 27.8253 | 3444.479 | 0.0136 | 246.073 | 1.5124 | 95.4943 | 98.75 | 840.02 | 0.031 | -0.0006 | 482684908 | 27.7986 | 2985.472 | 3.4161 | 34.9747 | 0 | 0.036507 | 0.040756 | 0.045731
2015-04-18 15:09 | 42112.6311 | 3.6849 | 3.4161 | 33.5151 | 3029.012 | 2985.375 | 34.9747 | 27.8254 | 3445.479 | 0.0096 | 246.113 | 1.5124 | 95.4909 | 98.75 | 832.92 | 0.031 | -0.0006 | 482684909 | 27.7986 | 2985.375 | 3.4161 | 34.9748 | 0 | 0.036507 | 0.040756 | 0.04588
2015-04-18 15:09 | 42112.6311 | 3.6848 | 3.4159 | 33.5153 | 3029.377 | 2985.733 | 34.975 | 27.8255 | 3446.479 | 0.0126 | 246.137 | 1.5124 | 95.4909 | 98.75 | 827.09 | 0.031 | -0.0006 | 482684910 | 27.7988 | 2985.732 | 3.4159 | 34.975 | 0 | 0.036507 | 0.040756 | 0.04588
2015-04-18 15:09 | 42112.6311 | 3.6847 | 3.4157 | 33.516 | 3030.726 | 2987.053 | 34.9753 | 27.8258 | 3447.479 | 0.0157 | 246.167 | 1.5124 | 95.4918 | 98.74 | 827.62 | 0.031 | -0.0006 | 482684911 | 27.7991 | 2987.053 | 3.4157 | 34.9753 | 0 | 0.036507 | 0.040756 | 0.04584
2015-04-18 15:09 | 42112.6311 | 3.6847 | 3.4155 | 33.5166 | 3032.411 | 2988.701 | 34.9754 | 27.8259 | 3448.479 | 0.0156 | 246.061 | 1.5125 | 95.4953 | 98.75 | 830.04 | 0.03 | -0.0006 | 482684912 | 27.7991 | 2988.702 | 3.4155 | 34.9754 | 0 | 0.036507 | 0.038373 | 0.045687
2015-04-18 15:09 | 42112.6311 | 3.6849 | 3.4156 | 33.5174 | 3033.987 | 2990.244 | 34.9753 | 27.8258 | 3449.479 | 0.0163 | 245.735 | 1.5125 | 95.4823 | 98.75 | 830.62 | 0.031 | -0.0006 | 482684913 | 27.7991 | 2990.245 | 3.4155 | 34.9753 | 0 | 0.036507 | 0.040756 | 0.046258
2015-04-18 15:09 | 42112.6311 | 3.6852 | 3.4157 | 33.518 | 3035.199 | 2991.43 | 34.9751 | 27.8257 | 3450.479 | 0.0161 | 244.952 | 1.5125 | 95.478 | 98.74 | 830.3 | 0.031 | -0.0006 | 482684914 | 27.7989 | 2991.43 | 3.4157 | 34.9751 | 0 | 0.036507 | 0.040756 | 0.046447
2015-04-18 15:09 | 42112.6311 | 3.6854 | 3.4159 | 33.5185 | 3035.944 | 2992.159 | 34.9752 | 27.8257 | 3451.479 | 0.0178 | 245.456 | 1.5125 | 95.494 | 98.74 | 828.11 | 0.029 | -0.0006 | 482684915 | 27.7989 | 2992.16 | 3.4159 | 34.9752 | 0 | 0.036507 | 0.03599 | 0.045744
2015-04-18 15:09 | 42112.6312 | 3.6855 | 3.4158 | 33.5189 | 3036.825 | 2993.021 | 34.9752 | 27.8257 | 3452.479 | 0.0202 | 245.371 | 1.5125 | 95.4848 | 98.75 | 825.5 | 0.03 | -0.0006 | 482684916 | 27.7989 | 2993.022 | 3.4158 | 34.9752 | 0 | 0.036507 | 0.038373 | 0.046148
2015-04-18 15:09 | 42112.6312 | 3.6854 | 3.4156 | 33.5194 | 3038.202 | 2994.369 | 34.9753 | 27.8258 | 3453.479 | 0.017 | 245.56 | 1.5124 | 95.4918 | 98.74 | 826.38 | 0.03 | -0.0006 | 482684917 | 27.799 | 2994.37 | 3.4156 | 34.9753 | 0 | 0.036507 | 0.038373 | 0.04584
2015-04-18 15:09 | 42112.6312 | 3.6856 | 3.4156 | 33.5201 | 3039.699 | 2995.834 | 34.9753 | 27.8258 | 3454.479 | 0.0187 | 244.941 | 1.512 | 95.4869 | 98.74 | 830.57 | 0.031 | -0.0006 | 482684918 | 27.7989 | 2995.834 | 3.4156 | 34.9752 | 0 | 0.036507 | 0.040756 | 0.046056
2015-04-18 15:09 | 42112.6312 | 3.6858 | 3.4157 | 33.5205 | 3040.892 | 2997.002 | 34.975 | 27.8256 | 3455.479 | 0.0213 | 245.812 | 1.5116 | 95.4898 | 98.75 | 835.62 | 0.031 | -0.0006 | 482684919 | 27.7987 | 2997.002 | 3.4157 | 34.9751 | 0 | 0.036507 | 0.040756 | 0.045928
2015-04-18 15:09 | 42112.6312 | 3.6861 | 3.4159 | 33.5207 | 3041.212 | 2997.315 | 34.9746 | 27.8253 | 3456.479 | 0.0238 | 246.997 | 1.5114 | 95.4884 | 98.75 | 838.91 | 0.031 | -0.0006 | 482684920 | 27.7984 | 2997.315 | 3.4159 | 34.9747 | 0 | 0.036507 | 0.040756 | 0.04599
2015-04-18 15:09 | 42112.6312 | 3.6863 | 3.4162 | 33.5207 | 3040.591 | 2996.708 | 34.9748 | 27.8254 | 3457.479 | 0.0198 | 244.96 | 1.5112 | 95.4848 | 98.75 | 839.57 | 0.03 | -0.0006 | 482684921 | 27.7985 | 2996.708 | 3.4162 | 34.9748 | 0 | 0.036507 | 0.038373 | 0.046148
2015-04-18 15:09 | 42112.6312 | 3.6864 | 3.4164 | 33.5205 | 3039.796 | 2995.93 | 34.9748 | 27.8253 | 3458.479 | 0.0176 | 245.406 | 1.5107 | 95.4962 | 98.75 | 838.61 | 0.031 | -0.0006 | 482684922 | 27.7985 | 2995.929 | 3.4164 | 34.9748 | 0 | 0.036507 | 0.040756 | 0.045647
2015-04-18 15:09 | 42112.6312 | 3.6863 | 3.4163 | 33.5203 | 3039.28 | 2995.424 | 34.9749 | 27.8255 | 3459.479 | 0.018 | 245.384 | 1.5106 | 95.4975 | 98.74 | 834.69 | 0.031 | -0.0006 | 482684923 | 27.7986 | 2995.425 | 3.4163 | 34.975 | 0 | 0.036507 | 0.040756 | 0.04559
2015-04-18 15:09 | 42112.6313 | 3.6861 | 3.4162 | 33.5202 | 3039.397 | 2995.539 | 34.975 | 27.8255 | 3460.479 | 0.0166 | 245.603 | 1.5108 | 95.4949 | 98.75 | 829.64 | 0.031 | -0.0006 | 482684924 | 27.7987 | 2995.539 | 3.4161 | 34.975 | 0 | 0.036507 | 0.040756 | 0.045704
2015-04-18 15:09 | 42112.6313 | 3.686 | 3.416 | 33.5208 | 3040.379 | 2996.499 | 34.9753 | 27.8258 | 3461.479 | 0.0162 | 245.944 | 1.5114 | 95.4836 | 98.74 | 825.93 | 0.031 | -0.0006 | 482684925 | 27.799 | 2996.5 | 3.416 | 34.9753 | 0 | 0.036507 | 0.040756 | 0.046201
2015-04-18 15:09 | 42112.6313 | 3.686 | 3.4157 | 33.5214 | 3041.902 | 2997.99 | 34.9753 | 27.8258 | 3462.479 | 0.0186 | 245.765 | 1.5106 | 95.5024 | 98.75 | 823.29 | 0.031 | -0.0006 | 482684926 | 27.799 | 2997.991 | 3.4158 | 34.9753 | 0 | 0.036507 | 0.040756 | 0.045374
2015-04-18 15:09 | 42112.6313 | 3.6857 | 3.4153 | 33.5218 | 3043.711 | 2999.761 | 34.9753 | 27.8259 | 3463.479 | 0.0161 | 246.066 | 1.5105 | 95.4837 | 98.75 | 821.89 | 0.03 | -0.0006 | 482684927 | 27.799 | 2999.761 | 3.4153 | 34.9754 | 0 | 0.036507 | 0.038373 | 0.046197
2015-04-18 15:09 | 42112.6313 | 3.686 | 3.4153 | 33.5228 | 3045.622 | 3001.63 | 34.9754 | 27.8259 | 3464.479 | 0.013 | 246.108 | 1.5103 | 95.497 | 98.75 | 821.84 | 0.03 | -0.0006 | 482684928 | 27.799 | 3001.631 | 3.4153 | 34.9754 | 0 | 0.036507 | 0.038373 | 0.045612
2015-04-18 15:09 | 42112.6313 | 3.6862 | 3.4154 | 33.5237 | 3047.436 | 3003.406 | 34.9754 | 27.826 | 3465.479 | 0.0125 | 245.954 | 1.5103 | 95.4975 | 98.75 | 824.79 | 0.031 | -0.0006 | 482684929 | 27.799 | 3003.406 | 3.4154 | 34.9754 | 0 | 0.036507 | 0.040756 | 0.04559
2015-04-18 15:09 | 42112.6313 | 3.6867 | 3.4156 | 33.5246 | 3049.076 | 3005.011 | 34.9753 | 27.8258 | 3466.479 | 0.0176 | 245.91 | 1.5101 | 95.4975 | 98.74 | 829.55 | 0.03 | -0.0006 | 482684930 | 27.7989 | 3005.011 | 3.4156 | 34.9753 | 0 | 0.036507 | 0.038373 | 0.04559
2015-04-18 15:09 | 42112.6313 | 3.6869 | 3.4156 | 33.5254 | 3050.812 | 3006.71 | 34.9753 | 27.8258 | 3467.479 | 0.0201 | 246.038 | 1.5101 | 95.496 | 98.75 | 834.11 | 0.03 | -0.0006 | 482684931 | 27.7989 | 3006.71 | 3.4156 | 34.9753 | 0 | 0.036507 | 0.038373 | 0.045656
2015-04-18 15:09 | 42112.6313 | 3.687 | 3.4155 | 33.526 | 3052.721 | 3008.579 | 34.975 | 27.8256 | 3468.479 | 0.0191 | 245.776 | 1.5101 | 95.4954 | 98.74 | 838.3 | 0.031 | -0.0006 | 482684932 | 27.7986 | 3008.578 | 3.4156 | 34.975 | 0 | 0.036507 | 0.040756 | 0.045682
2015-04-18 15:09 | 42112.6314 | 3.687 | 3.4154 | 33.5264 | 3053.975 | 3009.806 | 34.9749 | 27.8255 | 3469.479 | 0.0175 | 245.554 | 1.5101 | 95.481 | 98.75 | 841.59 | 0.031 | -0.0006 | 482684933 | 27.7985 | 3009.806 | 3.4154 | 34.9749 | 0 | 0.036507 | 0.040756 | 0.046315
2015-04-18 15:09 | 42112.6314 | 3.6873 | 3.4157 | 33.5265 | 3053.919 | 3009.75 | 34.9748 | 27.8254 | 3470.479 | 0.015 | 246.634 | 1.51 | 95.4781 | 98.74 | 842.62 | 0.03 | -0.0006 | 482684934 | 27.7984 | 3009.75 | 3.4157 | 34.9748 | 0 | 0.036507 | 0.038373 | 0.046443
2015-04-18 15:09 | 42112.6314 | 3.6875 | 3.416 | 33.5264 | 3053.036 | 3008.886 | 34.9748 | 27.8254 | 3471.479 | 0.0133 | 246.076 | 1.51 | 95.4772 | 98.74 | 840.68 | 0.03 | -0.0006 | 482684935 | 27.7984 | 3008.886 | 3.416 | 34.9748 | 0 | 0.036507 | 0.038373 | 0.046482
2015-04-18 15:09 | 42112.6314 | 3.6876 | 3.4163 | 33.526 | 3051.907 | 3007.782 | 34.9747 | 27.8253 | 3472.479 | 0.0181 | 245.612 | 1.5101 | 95.4798 | 98.75 | 836.36 | 0.031 | -0.0006 | 482684936 | 27.7984 | 3007.782 | 3.4163 | 34.9748 | 0 | 0.036507 | 0.040756 | 0.046368
2015-04-18 15:09 | 42112.6314 | 3.6873 | 3.416 | 33.5255 | 3051.057 | 3006.95 | 34.9749 | 27.8255 | 3473.479 | 0.0208 | 245.567 | 1.5099 | 95.4803 | 98.74 | 830.91 | 0.031 | -0.0006 | 482684937 | 27.7985 | 3006.95 | 3.416 | 34.9749 | 0 | 0.036507 | 0.040756 | 0.046346
2015-04-18 15:09 | 42112.6314 | 3.6871 | 3.4158 | 33.5253 | 3050.889 | 3006.785 | 34.9749 | 27.8255 | 3474.479 | 0.0199 | 246.034 | 1.5099 | 95.4943 | 98.74 | 824.98 | 0.031 | -0.0006 | 482684938 | 27.7985 | 3006.785 | 3.4159 | 34.9749 | 0 | 0.036507 | 0.040756 | 0.045731
2015-04-18 15:09 | 42112.6314 | 3.687 | 3.4156 | 33.5257 | 3051.604 | 3007.486 | 34.9752 | 27.8257 | 3475.479 | 0.0213 | 244.911 | 1.5102 | 95.4994 | 98.74 | 820.05 | 0.03 | -0.0006 | 482684939 | 27.7987 | 3007.485 | 3.4156 | 34.9752 | 0 | 0.036507 | 0.038373 | 0.045506
2015-04-18 15:09 | 42112.6314 | 3.6872 | 3.4157 | 33.5265 | 3052.902 | 3008.755 | 34.9753 | 27.8258 | 3476.479 | 0.0173 | 244.493 | 1.51 | 95.5017 | 98.74 | 816.95 | 0.031 | -0.0006 | 482684940 | 27.7988 | 3008.755 | 3.4157 | 34.9753 | 0 | 0.036507 | 0.040756 | 0.045405
2015-04-18 15:09 | 42112.6315 | 3.6872 | 3.4155 | 33.5269 | 3054.509 | 3010.328 | 34.9751 | 27.8257 | 3477.479 | 0.0168 | 245.076 | 1.5098 | 95.4938 | 98.74 | 814.88 | 0.031 | 0.0137 | 482684941 | 27.7986 | 3010.328 | 3.4156 | 34.9751 | 0 | 0.041349 | 0.040756 | 0.045753
2015-04-18 15:09 | 42112.6315 | 3.6869 | 3.4151 | 33.5276 | 3056.437 | 3012.214 | 34.9754 | 27.8259 | 3478.479 | 0.0155 | 245.522 | 1.5097 | 95.5006 | 98.75 | 813.16 | 0.03 | 0.0208 | 482684942 | 27.7989 | 3012.214 | 3.4151 | 34.9754 | 0 | 0.043753 | 0.038373 | 0.045454
2015-04-18 15:09 | 42112.6315 | 3.6869 | 3.4148 | 33.5285 | 3058.394 | 3014.13 | 34.9755 | 27.8261 | 3479.479 | 0.0157 | 245.352 | 1.5094 | 95.4918 | 98.75 | 813.38 | 0.03 | -0.0006 | 482684943 | 27.799 | 3014.13 | 3.4148 | 34.9755 | 0 | 0.036507 | 0.038373 | 0.04584
2015-04-18 15:09 | 42112.6315 | 3.6873 | 3.415 | 33.5294 | 3060.166 | 3015.863 | 34.9754 | 27.826 | 3480.479 | 0.0187 | 245.88 | 1.5089 | 95.4869 | 98.74 | 819.49 | 0.031 | -0.0006 | 482684944 | 27.7989 | 3015.863 | 3.415 | 34.9754 | 0 | 0.036507 | 0.040756 | 0.046056
2015-04-18 15:09 | 42112.6315 | 3.6878 | 3.4154 | 33.5304 | 3061.54 | 3017.209 | 34.9755 | 27.826 | 3481.479 | 0.0179 | 245.871 | 1.5082 | 95.493 | 98.75 | 829.62 | 0.031 | -0.0006 | 482684945 | 27.7989 | 3017.209 | 3.4154 | 34.9755 | 0 | 0.036507 | 0.040756 | 0.045788
2015-04-18 15:09 | 42112.6315 | 3.688 | 3.4154 | 33.5312 | 3063.016 | 3018.653 | 34.9755 | 27.826 | 3482.479 | 0.0182 | 245.851 | 1.5081 | 95.4922 | 98.74 | 838.27 | 0.031 | -0.0006 | 482684946 | 27.7989 | 3018.653 | 3.4154 | 34.9755 | 0 | 0.036507 | 0.040756 | 0.045823
2015-04-18 15:09 | 42112.6315 | 3.6882 | 3.4153 | 33.5319 | 3065.167 | 3020.758 | 34.9752 | 27.8258 | 3483.479 | 0.0173 | 245.835 | 1.5078 | 95.4938 | 98.74 | 842.3 | 0.031 | -0.0006 | 482684947 | 27.7987 | 3020.758 | 3.4153 | 34.9753 | 0 | 0.036507 | 0.040756 | 0.045753
2015-04-18 15:09 | 42112.6315 | 3.6881 | 3.4151 | 33.532 | 3066.735 | 3022.292 | 34.9747 | 27.8254 | 3484.479 | 0.0137 | 245.838 | 1.5078 | 95.4919 | 98.74 | 843.43 | 0.031 | -0.0006 | 482684948 | 27.7983 | 3022.292 | 3.4151 | 34.9747 | 0 | 0.036507 | 0.040756 | 0.045836
2015-04-18 15:09 | 42112.6315 | 3.6885 | 3.4155 | 33.5322 | 3066.436 | 3022 | 34.9747 | 27.8254 | 3485.479 | 0.0181 | 245.87 | 1.5078 | 95.4988 | 98.74 | 842.3 | 0.031 | -0.0006 | 482684949 | 27.7983 | 3022 | 3.4155 | 34.9748 | 0 | 0.036507 | 0.040756 | 0.045533
2015-04-18 15:09 | 42112.6316 | 3.6888 | 3.4159 | 33.5322 | 3065.655 | 3021.235 | 34.9747 | 27.8254 | 3486.479 | 0.0175 | 245.923 | 1.5078 | 95.4767 | 98.75 | 838.77 | 0.031 | -0.0006 | 482684950 | 27.7982 | 3021.235 | 3.4159 | 34.9748 | 0 | 0.036507 | 0.040756 | 0.046504
2015-04-18 15:09 | 42112.6316 | 3.6886 | 3.4157 | 33.5318 | 3064.892 | 3020.488 | 34.9749 | 27.8255 | 3487.479 | 0.0185 | 245.988 | 1.5078 | 95.4805 | 98.74 | 834.59 | 0.031 | -0.0006 | 482684951 | 27.7983 | 3020.488 | 3.4158 | 34.9749 | 0 | 0.036507 | 0.040756 | 0.046337
2015-04-18 15:09 | 42112.6316 | 3.6885 | 3.4157 | 33.5314 | 3064.299 | 3019.909 | 34.9747 | 27.8253 | 3488.479 | 0.0206 | 246.05 | 1.5078 | 95.493 | 98.75 | 831.16 | 0.03 | -0.0006 | 482684952 | 27.7982 | 3019.908 | 3.4157 | 34.9747 | 0 | 0.036507 | 0.038373 | 0.045788
2015-04-18 15:09 | 42112.6316 | 3.6881 | 3.4153 | 33.5313 | 3064.253 | 3019.863 | 34.975 | 27.8256 | 3489.479 | 0.0214 | 245.937 | 1.5078 | 95.4856 | 98.75 | 828.21 | 0.03 | -0.0006 | 482684953 | 27.7985 | 3019.863 | 3.4154 | 34.975 | 0 | 0.036507 | 0.038373 | 0.046113
2015-04-18 15:10 | 42112.6316 | 3.688 | 3.4152 | 33.5317 | 3065.184 | 3020.775 | 34.9752 | 27.8258 | 3490.479 | 0.0183 | 246.181 | 1.5078 | 95.4843 | 98.75 | 824.73 | 0.03 | -0.0006 | 482684954 | 27.7986 | 3020.775 | 3.4152 | 34.9752 | 0 | 0.036507 | 0.038373 | 0.04617
2015-04-18 15:10 | 42112.6316 | 3.6882 | 3.4152 | 33.5326 | 3066.816 | 3022.371 | 34.9753 | 27.8259 | 3491.479 | 0.0196 | 245.895 | 1.5078 | 95.5062 | 98.75 | 821.25 | 0.03 | -0.0006 | 482684955 | 27.7987 | 3022.371 | 3.4152 | 34.9753 | 0 | 0.036507 | 0.038373 | 0.045207
2015-04-18 15:10 | 42112.6316 | 3.6882 | 3.4149 | 33.5333 | 3068.77 | 3024.284 | 34.9754 | 27.8259 | 3492.479 | 0.0197 | 244.498 | 1.5078 | 95.4908 | 98.74 | 819.59 | 0.03 | -0.0006 | 482684956 | 27.7987 | 3024.284 | 3.4149 | 34.9753 | 0 | 0.036507 | 0.038373 | 0.045884
2015-04-18 15:10 | 42112.6316 | 3.6882 | 3.4147 | 33.534 | 3070.645 | 3026.118 | 34.9753 | 27.8259 | 3493.479 | 0.0199 | 245.171 | 1.5078 | 95.4992 | 98.74 | 822.32 | 0.031 | -0.0006 | 482684957 | 27.7987 | 3026.118 | 3.4148 | 34.9753 | 0 | 0.036507 | 0.040756 | 0.045515
2015-04-18 15:10 | 42112.6316 | 3.6884 | 3.4148 | 33.5348 | 3072.27 | 3027.707 | 34.9754 | 27.826 | 3494.479 | 0.0201 | 245.478 | 1.5077 | 95.4866 | 98.74 | 826.55 | 0.031 | -0.0006 | 482684958 | 27.7987 | 3027.708 | 3.4148 | 34.9754 | 0 | 0.036507 | 0.040756 | 0.046069
2015-04-18 15:10 | 42112.6317 | 3.6885 | 3.4147 | 33.5352 | 3073.622 | 3029.031 | 34.9751 | 27.8258 | 3495.479 | 0.0194 | 245.351 | 1.5079 | 95.4793 | 98.74 | 829.45 | 0.031 | -0.0006 | 482684959 | 27.7985 | 3029.031 | 3.4147 | 34.9751 | 0 | 0.036507 | 0.040756 | 0.04639
2015-04-18 15:10 | 42112.6317 | 3.6886 | 3.4147 | 33.5357 | 3074.755 | 3030.14 | 34.975 | 27.8257 | 3496.479 | 0.0183 | 244.771 | 1.5076 | 95.4845 | 98.74 | 830.57 | 0.03 | -0.0006 | 482684960 | 27.7984 | 3030.14 | 3.4147 | 34.975 | 0 | 0.036507 | 0.038373 | 0.046161
2015-04-18 15:10 | 42112.6317 | 3.6888 | 3.4147 | 33.5363 | 3075.858 | 3031.219 | 34.9751 | 27.8258 | 3497.479 | 0.0189 | 245.16 | 1.5067 | 95.4928 | 98.74 | 831.59 | 0.03 | -0.0006 | 482684961 | 27.7985 | 3031.22 | 3.4147 | 34.9751 | 0 | 0.036507 | 0.038373 | 0.045797
2015-04-18 15:10 | 42112.6317 | 3.6888 | 3.4146 | 33.5368 | 3077.032 | 3032.368 | 34.9751 | 27.8258 | 3498.479 | 0.0215 | 245.711 | 1.5067 | 95.4871 | 98.74 | 833.3 | 0.03 | -0.0006 | 482684962 | 27.7985 | 3032.368 | 3.4147 | 34.9752 | 0 | 0.036507 | 0.038373 | 0.046047
2015-04-18 15:10 | 42112.6317 | 3.689 | 3.4147 | 33.5375 | 3078.335 | 3033.643 | 34.9751 | 27.8258 | 3499.479 | 0.0207 | 245.708 | 1.5064 | 95.5045 | 98.75 | 835.5 | 0.031 | -0.0006 | 482684963 | 27.7985 | 3033.643 | 3.4147 | 34.9751 | 0 | 0.036507 | 0.040756 | 0.045282
2015-04-18 15:10 | 42112.6317 | 3.6892 | 3.4147 | 33.5383 | 3079.696 | 3034.975 | 34.9754 | 27.826 | 3500.479 | 0.0213 | 245.819 | 1.5061 | 95.4917 | 98.74 | 837.43 | 0.031 | -0.0006 | 482684964 | 27.7987 | 3034.974 | 3.4147 | 34.9754 | 0 | 0.036507 | 0.040756 | 0.045845
2015-04-18 15:10 | 42112.6317 | 3.6893 | 3.4147 | 33.5388 | 3080.936 | 3036.188 | 34.9753 | 27.8259 | 3501.479 | 0.0211 | 245.795 | 1.5055 | 95.49 | 98.74 | 838.02 | 0.031 | -0.0006 | 482684965 | 27.7986 | 3036.188 | 3.4147 | 34.9753 | 0 | 0.036507 | 0.040756 | 0.04592
2015-04-18 15:10 | 42112.6317 | 3.6896 | 3.4148 | 33.5391 | 3081.92 | 3037.151 | 34.9749 | 27.8256 | 3502.479 | 0.0221 | 245.762 | 1.5055 | 95.5094 | 98.75 | 836.35 | 0.03 | -0.0006 | 482684966 | 27.7983 | 3037.151 | 3.4148 | 34.9749 | 0 | 0.036507 | 0.038373 | 0.045067
2015-04-18 15:10 | 42112.6318 | 3.6897 | 3.4149 | 33.5394 | 3082.628 | 3037.843 | 34.9748 | 27.8256 | 3503.479 | 0.0191 | 245.739 | 1.5054 | 95.5005 | 98.74 | 833.47 | 0.03 | -0.0006 | 482684967 | 27.7982 | 3037.843 | 3.4149 | 34.9749 | 0 | 0.036507 | 0.038373 | 0.045458
2015-04-18 15:10 | 42112.6318 | 3.6899 | 3.415 | 33.5396 | 3083.047 | 3038.254 | 34.9747 | 27.8254 | 3504.479 | 0.0179 | 245.818 | 1.5054 | 95.4951 | 98.74 | 830.2 | 0.03 | -0.0006 | 482684968 | 27.7981 | 3038.254 | 3.415 | 34.9747 | 0 | 0.036507 | 0.038373 | 0.045695
2015-04-18 15:10 | 42112.6318 | 3.69 | 3.4151 | 33.5397 | 3082.895 | 3038.105 | 34.9748 | 27.8254 | 3505.479 | 0.0198 | 245.807 | 1.5054 | 95.5015 | 98.74 | 828.11 | 0.03 | -0.0006 | 482684969 | 27.7981 | 3038.105 | 3.4151 | 34.9748 | 0 | 0.036507 | 0.038373 | 0.045414
2015-04-18 15:10 | 42112.6318 | 3.6901 | 3.4153 | 33.5394 | 3082.065 | 3037.292 | 34.9748 | 27.8254 | 3506.479 | 0.0228 | 245.796 | 1.5054 | 95.4834 | 98.74 | 828 | 0.031 | -0.0006 | 482684970 | 27.7981 | 3037.293 | 3.4153 | 34.9748 | 0 | 0.036507 | 0.040756 | 0.04621
2015-04-18 15:10 | 42112.6318 | 3.6901 | 3.4155 | 33.5391 | 3080.982 | 3036.234 | 34.9747 | 27.8254 | 3507.479 | 0.0221 | 245.93 | 1.5054 | 95.4845 | 98.74 | 829.13 | 0.031 | -0.0006 | 482684971 | 27.7981 | 3036.233 | 3.4155 | 34.9748 | 0 | 0.036507 | 0.040756 | 0.046161
2015-04-18 15:10 | 42112.6318 | 3.69 | 3.4154 | 33.5387 | 3080.185 | 3035.453 | 34.9748 | 27.8254 | 3508.479 | 0.0176 | 245.982 | 1.5055 | 95.492 | 98.75 | 827.73 | 0.03 | -0.0006 | 482684972 | 27.7982 | 3035.453 | 3.4155 | 34.9748 | 0 | 0.036507 | 0.038373 | 0.045832
2015-04-18 15:10 | 42112.6318 | 3.6899 | 3.4153 | 33.5388 | 3080.359 | 3035.623 | 34.975 | 27.8256 | 3509.479 | 0.0199 | 246.023 | 1.5056 | 95.4835 | 98.74 | 820.82 | 0.031 | -0.0006 | 482684973 | 27.7983 | 3035.623 | 3.4153 | 34.975 | 0 | 0.036507 | 0.040756 | 0.046205
2015-04-18 15:10 | 42112.6318 | 3.6897 | 3.4149 | 33.5396 | 3081.807 | 3037.04 | 34.9754 | 27.826 | 3510.479 | 0.024 | 245.756 | 1.5055 | 95.4865 | 98.74 | 812.95 | 0.031 | -0.0006 | 482684974 | 27.7987 | 3037.04 | 3.4149 | 34.9754 | 0 | 0.036507 | 0.040756 | 0.046073
2015-04-18 15:10 | 42112.6318 | 3.6898 | 3.4148 | 33.5404 | 3083.825 | 3039.015 | 34.9754 | 27.8259 | 3511.479 | 0.0214 | 245.383 | 1.5055 | 95.5026 | 98.74 | 815.68 | 0.03 | -0.0006 | 482684975 | 27.7986 | 3039.015 | 3.4149 | 34.9754 | 0 | 0.036507 | 0.038373 | 0.045366
2015-04-18 15:10 | 42112.6319 | 3.6898 | 3.4146 | 33.5411 | 3085.856 | 3041.001 | 34.9754 | 27.826 | 3512.479 | 0.0195 | 244.223 | 1.5055 | 95.4898 | 98.74 | 825.75 | 0.03 | -0.0006 | 482684976 | 27.7986 | 3041.002 | 3.4147 | 34.9753 | 0 | 0.036507 | 0.038373 | 0.045928
2015-04-18 15:10 | 42112.6319 | 3.6902 | 3.4148 | 33.542 | 3087.511 | 3042.622 | 34.9753 | 27.8259 | 3513.479 | 0.0185 | 245.722 | 1.5055 | 95.4945 | 98.74 | 833.95 | 0.03 | -0.0006 | 482684977 | 27.7985 | 3042.622 | 3.4148 | 34.9753 | 0 | 0.036507 | 0.038373 | 0.045722
2015-04-18 15:10 | 42112.6319 | 3.6907 | 3.4151 | 33.5431 | 3088.815 | 3043.897 | 34.9755 | 27.826 | 3514.479 | 0.0153 | 245.212 | 1.5055 | 95.4875 | 98.74 | 838.39 | 0.031 | -0.0006 | 482684978 | 27.7987 | 3043.897 | 3.4151 | 34.9755 | 0 | 0.036507 | 0.040756 | 0.04603
2015-04-18 15:10 | 42112.6319 | 3.691 | 3.4153 | 33.544 | 3090.339 | 3045.389 | 34.9755 | 27.826 | 3515.479 | 0.0156 | 246.18 | 1.5053 | 95.4847 | 98.74 | 840.7 | 0.03 | -0.0006 | 482684979 | 27.7986 | 3045.388 | 3.4153 | 34.9755 | 0 | 0.036507 | 0.038373 | 0.046153
2015-04-18 15:10 | 42112.6319 | 3.6911 | 3.4152 | 33.5447 | 3092.457 | 3047.46 | 34.9753 | 27.8259 | 3516.479 | 0.0141 | 245.989 | 1.5048 | 95.4843 | 98.74 | 840.86 | 0.03 | -0.0006 | 482684980 | 27.7985 | 3047.46 | 3.4152 | 34.9753 | 0 | 0.036507 | 0.038373 | 0.04617
2015-04-18 15:10 | 42112.6319 | 3.6911 | 3.415 | 33.5451 | 3094.545 | 3049.504 | 34.9748 | 27.8255 | 3517.479 | 0.0152 | 244.824 | 1.5042 | 95.4919 | 98.74 | 839.04 | 0.03 | -0.0006 | 482684981 | 27.798 | 3049.504 | 3.415 | 34.9748 | 0 | 0.036507 | 0.038373 | 0.045836
2015-04-18 15:10 | 42112.6319 | 3.6914 | 3.4152 | 33.5453 | 3094.943 | 3049.893 | 34.9746 | 27.8254 | 3518.479 | 0.0149 | 245.828 | 1.5042 | 95.4846 | 98.74 | 835.23 | 0.031 | -0.0006 | 482684982 | 27.7979 | 3049.893 | 3.4152 | 34.9747 | 0 | 0.036507 | 0.040756 | 0.046157
2015-04-18 15:10 | 42112.6319 | 3.6916 | 3.4154 | 33.5455 | 3094.567 | 3049.526 | 34.9748 | 27.8254 | 3519.479 | 0.0163 | 246.581 | 1.504 | 95.4841 | 98.74 | 830.62 | 0.031 | -0.0006 | 482684983 | 27.798 | 3049.525 | 3.4154 | 34.9748 | 0 | 0.036507 | 0.040756 | 0.046179
2015-04-18 15:10 | 42112.632 | 3.6917 | 3.4156 | 33.5454 | 3093.986 | 3048.957 | 34.9748 | 27.8255 | 3520.479 | 0.0173 | 245.202 | 1.5044 | 95.4772 | 98.74 | 823.93 | 0.031 | -0.0006 | 482684984 | 27.798 | 3048.957 | 3.4156 | 34.9749 | 0 | 0.036507 | 0.040756 | 0.046482
2015-04-18 15:10 | 42112.632 | 3.6915 | 3.4155 | 33.5451 | 3093.589 | 3048.568 | 34.9748 | 27.8255 | 3521.479 | 0.0152 | 244.562 | 1.504 | 95.4886 | 98.74 | 818.73 | 0.031 | -0.0006 | 482684985 | 27.798 | 3048.568 | 3.4154 | 34.9748 | 0 | 0.036507 | 0.040756 | 0.045981
2015-04-18 15:10 | 42112.632 | 3.6913 | 3.4153 | 33.5451 | 3093.778 | 3048.753 | 34.9749 | 27.8256 | 3522.479 | 0.0167 | 245.533 | 1.5038 | 95.4923 | 98.74 | 817.71 | 0.031 | -0.0006 | 482684986 | 27.7981 | 3048.753 | 3.4152 | 34.975 | 0 | 0.036507 | 0.040756 | 0.045818
2015-04-18 15:10 | 42112.632 | 3.6913 | 3.4151 | 33.5456 | 3094.755 | 3049.709 | 34.9751 | 27.8258 | 3523.479 | 0.0196 | 245.636 | 1.5039 | 95.4918 | 98.74 | 819 | 0.031 | -0.0006 | 482684987 | 27.7983 | 3049.709 | 3.4151 | 34.9752 | 0 | 0.036507 | 0.040756 | 0.04584
2015-04-18 15:10 | 42112.632 | 3.6915 | 3.4152 | 33.5463 | 3096.27 | 3051.192 | 34.9751 | 27.8257 | 3524.479 | 0.0204 | 245.922 | 1.5043 | 95.4855 | 98.74 | 820.88 | 0.031 | -0.0006 | 482684988 | 27.7982 | 3051.192 | 3.4152 | 34.9751 | 0 | 0.036507 | 0.040756 | 0.046117
2015-04-18 15:10 | 42112.632 | 3.6913 | 3.4148 | 33.5469 | 3098.054 | 3052.937 | 34.9753 | 27.8259 | 3525.479 | 0.0198 | 245.957 | 1.5034 | 95.4866 | 98.74 | 822.5 | 0.03 | -0.0006 | 482684989 | 27.7984 | 3052.937 | 3.4147 | 34.9753 | 0 | 0.036507 | 0.038373 | 0.046069
2015-04-18 15:10 | 42112.632 | 3.6913 | 3.4146 | 33.5477 | 3099.908 | 3054.751 | 34.9753 | 27.826 | 3526.479 | 0.0207 | 245.978 | 1.5033 | 95.4949 | 98.74 | 826.06 | 0.031 | -0.0006 | 482684990 | 27.7984 | 3054.751 | 3.4146 | 34.9754 | 0 | 0.036507 | 0.040756 | 0.045704
2015-04-18 15:10 | 42112.632 | 3.6915 | 3.4146 | 33.5485 | 3101.713 | 3056.517 | 34.9753 | 27.8259 | 3527.479 | 0.0191 | 245.985 | 1.5031 | 95.4839 | 98.74 | 833.05 | 0.031 | -0.0006 | 482684991 | 27.7984 | 3056.517 | 3.4146 | 34.9753 | 0 | 0.036507 | 0.040756 | 0.046188
2015-04-18 15:10 | 42112.632 | 3.6917 | 3.4146 | 33.5493 | 3103.406 | 3058.174 | 34.9753 | 27.8259 | 3528.479 | 0.0172 | 245.981 | 1.5031 | 95.4972 | 98.74 | 838.8 | 0.031 | -0.0006 | 482684992 | 27.7983 | 3058.174 | 3.4146 | 34.9753 | 0 | 0.036507 | 0.040756 | 0.045603
2015-04-18 15:10 | 42112.6321 | 3.692 | 3.4147 | 33.5499 | 3104.869 | 3059.605 | 34.975 | 27.8257 | 3529.479 | 0.0164 | 245.982 | 1.5031 | 95.4949 | 98.74 | 840.86 | 0.031 | -0.0006 | 482684993 | 27.7981 | 3059.605 | 3.4147 | 34.975 | 0 | 0.036507 | 0.040756 | 0.045704
2015-04-18 15:10 | 42112.6321 | 3.6921 | 3.4147 | 33.5503 | 3105.905 | 3060.618 | 34.9749 | 27.8256 | 3530.479 | 0.0136 | 246.01 | 1.5031 | 95.4844 | 98.74 | 839.47 | 0.03 | -0.0006 | 482684994 | 27.798 | 3060.618 | 3.4147 | 34.975 | 0 | 0.036507 | 0.038373 | 0.046166
2015-04-18 15:10 | 42112.6321 | 3.6923 | 3.4148 | 33.5507 | 3106.52 | 3061.219 | 34.9749 | 27.8256 | 3531.479 | 0.0165 | 246.049 | 1.5031 | 95.475 | 98.74 | 836.09 | 0.03 | -0.0006 | 482684995 | 27.798 | 3061.22 | 3.4148 | 34.975 | 0 | 0.036507 | 0.038373 | 0.046579
2015-04-18 15:10 | 42112.6321 | 3.6925 | 3.4149 | 33.5507 | 3106.688 | 3061.384 | 34.9747 | 27.8254 | 3532.479 | 0.0182 | 246.077 | 1.5032 | 95.4877 | 98.74 | 830.95 | 0.03 | -0.0006 | 482684996 | 27.7978 | 3061.385 | 3.415 | 34.9747 | 0 | 0.036507 | 0.038373 | 0.046021
2015-04-18 15:10 | 42112.6321 | 3.6925 | 3.4149 | 33.5507 | 3106.493 | 3061.193 | 34.9748 | 27.8255 | 3533.479 | 0.0178 | 245.814 | 1.5032 | 95.493 | 98.75 | 825.43 | 0.03 | -0.0006 | 482684997 | 27.7979 | 3061.193 | 3.415 | 34.9748 | 0 | 0.036507 | 0.038373 | 0.045788
2015-04-18 15:10 | 42112.6321 | 3.6926 | 3.4151 | 33.5509 | 3106.517 | 3061.217 | 34.9748 | 27.8255 | 3534.479 | 0.0181 | 245.178 | 1.5032 | 95.4847 | 98.74 | 822.05 | 0.031 | -0.0006 | 482684998 | 27.7979 | 3061.217 | 3.4151 | 34.9748 | 0 | 0.036507 | 0.040756 | 0.046153
2015-04-18 15:10 | 42112.6321 | 3.6924 | 3.4148 | 33.5511 | 3107.28 | 3061.964 | 34.975 | 27.8257 | 3535.479 | 0.0184 | 246.014 | 1.5032 | 95.5102 | 98.74 | 822.43 | 0.03 | -0.0006 | 482684999 | 27.7981 | 3061.964 | 3.4147 | 34.975 | 0 | 0.036507 | 0.038373 | 0.045032
2015-04-18 15:10 | 42112.6321 | 3.6923 | 3.4146 | 33.5516 | 3108.417 | 3063.076 | 34.9752 | 27.8258 | 3536.479 | 0.0188 | 245.182 | 1.5032 | 95.4814 | 98.74 | 826.55 | 0.03 | -0.0006 | 482685000 | 27.7982 | 3063.076 | 3.4146 | 34.9752 | 0 | 0.036507 | 0.038373 | 0.046298
2015-04-18 15:10 | 42112.6321 | 3.6926 | 3.4147 | 33.5519 | 3109.323 | 3063.962 | 34.9749 | 27.8256 | 3537.479 | 0.0201 | 244.644 | 1.5032 | 95.4971 | 98.74 | 831.7 | 0.03 | -0.0006 | 482685001 | 27.798 | 3063.962 | 3.4147 | 34.9749 | 0 | 0.036507 | 0.038373 | 0.045607
2015-04-18 15:10 | 42112.6322 | 3.6927 | 3.4148 | 33.5522 | 3109.959 | 3064.585 | 34.9748 | 27.8256 | 3538.479 | 0.0205 | 245.072 | 1.5029 | 95.4932 | 98.74 | 835.3 | 0.03 | -0.0006 | 482685002 | 27.7979 | 3064.585 | 3.4148 | 34.9749 | 0 | 0.036507 | 0.038373 | 0.045779
2015-04-18 15:10 | 42112.6322 | 3.6927 | 3.4147 | 33.5526 | 3110.749 | 3065.357 | 34.975 | 27.8257 | 3539.479 | 0.0205 | 245.581 | 1.5027 | 95.4855 | 98.74 | 837.14 | 0.032 | -0.0006 | 482685003 | 27.798 | 3065.357 | 3.4147 | 34.975 | 0 | 0.036507 | 0.04314 | 0.046117
2015-04-18 15:10 | 42112.6322 | 3.6927 | 3.4146 | 33.5531 | 3111.871 | 3066.456 | 34.9751 | 27.8257 | 3540.479 | 0.0217 | 245.452 | 1.5027 | 95.4847 | 98.74 | 839.04 | 0.031 | -0.0006 | 482685004 | 27.7981 | 3066.456 | 3.4146 | 34.9751 | 0 | 0.036507 | 0.040756 | 0.046153
2015-04-18 15:10 | 42112.6322 | 3.6928 | 3.4146 | 33.5537 | 3113.027 | 3067.586 | 34.9751 | 27.8258 | 3541.479 | 0.0208 | 244.934 | 1.502 | 95.495 | 98.74 | 840.8 | 0.03 | -0.0006 | 482685005 | 27.7981 | 3067.586 | 3.4146 | 34.9751 | 0 | 0.036507 | 0.038373 | 0.0457
2015-04-18 15:10 | 42112.6322 | 3.6929 | 3.4146 | 33.554 | 3113.937 | 3068.477 | 34.975 | 27.8257 | 3542.479 | 0.0213 | 245.504 | 1.5016 | 95.5034 | 98.74 | 840.11 | 0.03 | -0.0006 | 482685006 | 27.798 | 3068.477 | 3.4146 | 34.975 | 0 | 0.036507 | 0.038373 | 0.045331
2015-04-18 15:10 | 42112.6322 | 3.693 | 3.4145 | 33.5544 | 3114.739 | 3069.262 | 34.975 | 27.8257 | 3543.479 | 0.0213 | 245.857 | 1.5014 | 95.4894 | 98.74 | 835.64 | 0.03 | -0.0006 | 482685007 | 27.798 | 3069.262 | 3.4145 | 34.9751 | 0 | 0.036507 | 0.038373 | 0.045946
2015-04-18 15:10 | 42112.6322 | 3.693 | 3.4144 | 33.555 | 3115.9 | 3070.397 | 34.9752 | 27.8258 | 3544.479 | 0.0227 | 245.867 | 1.5015 | 95.5004 | 98.74 | 829.14 | 0.03 | -0.0006 | 482685008 | 27.7982 | 3070.397 | 3.4144 | 34.9752 | 0 | 0.036507 | 0.038373 | 0.045462
2015-04-18 15:10 | 42112.6322 | 3.6931 | 3.4143 | 33.5556 | 3117.444 | 3071.907 | 34.9752 | 27.8259 | 3545.479 | 0.0193 | 245.853 | 1.5011 | 95.4952 | 98.74 | 822.8 | 0.03 | -0.0006 | 482685009 | 27.7981 | 3071.907 | 3.4144 | 34.9752 | 0 | 0.036507 | 0.038373 | 0.045691
2015-04-18 15:10 | 42112.6323 | 3.6933 | 3.4143 | 33.5566 | 3119.119 | 3073.546 | 34.9753 | 27.826 | 3546.479 | 0.0197 | 245.838 | 1.5008 | 95.4971 | 98.74 | 819.48 | 0.031 | -0.0006 | 482685010 | 27.7982 | 3073.546 | 3.4144 | 34.9753 | 0 | 0.036507 | 0.040756 | 0.045607
2015-04-18 15:10 | 42112.6323 | 3.6935 | 3.4143 | 33.5571 | 3120.7 | 3075.093 | 34.9751 | 27.8258 | 3547.479 | 0.0202 | 245.84 | 1.5008 | 95.4964 | 98.74 | 822.06 | 0.03 | -0.0006 | 482685011 | 27.7981 | 3075.093 | 3.4144 | 34.9752 | 0 | 0.036507 | 0.038373 | 0.045638
2015-04-18 15:10 | 42112.6323 | 3.6937 | 3.4145 | 33.5577 | 3121.9 | 3076.267 | 34.975 | 27.8257 | 3548.479 | 0.0183 | 245.866 | 1.5008 | 95.5047 | 98.74 | 827.52 | 0.03 | -0.0006 | 482685012 | 27.7979 | 3076.267 | 3.4145 | 34.975 | 0 | 0.036507 | 0.038373 | 0.045273
2015-04-18 15:10 | 42112.6323 | 3.6941 | 3.4148 | 33.558 | 3122.223 | 3076.583 | 34.9747 | 27.8254 | 3549.479 | 0.019 | 245.9 | 1.5008 | 95.4967 | 98.74 | 832.77 | 0.031 | -0.0006 | 482685013 | 27.7977 | 3076.583 | 3.4148 | 34.9748 | 0 | 0.036507 | 0.040756 | 0.045625
2015-04-18 15:11 | 42112.6323 | 3.6942 | 3.4149 | 33.5578 | 3121.736 | 3076.106 | 34.9747 | 27.8255 | 3550.479 | 0.0189 | 245.931 | 1.5008 | 95.4895 | 98.74 | 836.3 | 0.03 | -0.0006 | 482685014 | 27.7977 | 3076.106 | 3.4149 | 34.9748 | 0 | 0.036507 | 0.038373 | 0.045942
2015-04-18 15:11 | 42112.6323 | 3.6942 | 3.415 | 33.5578 | 3121.214 | 3075.596 | 34.9749 | 27.8256 | 3551.479 | 0.0184 | 245.697 | 1.5008 | 95.4899 | 98.74 | 838.24 | 0.031 | -0.0006 | 482685015 | 27.7979 | 3075.596 | 3.415 | 34.975 | 0 | 0.036507 | 0.040756 | 0.045924
2015-04-18 15:11 | 42112.6323 | 3.6943 | 3.4151 | 33.5579 | 3121.22 | 3075.602 | 34.975 | 27.8256 | 3552.479 | 0.0152 | 245.281 | 1.5008 | 95.4921 | 98.74 | 840.75 | 0.031 | -0.0006 | 482685016 | 27.7979 | 3075.602 | 3.4151 | 34.975 | 0 | 0.036507 | 0.040756 | 0.045827
2015-04-18 15:11 | 42112.6323 | 3.6942 | 3.4149 | 33.5582 | 3121.937 | 3076.304 | 34.9751 | 27.8257 | 3553.479 | 0.0154 | 246.301 | 1.5008 | 95.4854 | 98.74 | 843.32 | 0.03 | -0.0006 | 482685017 | 27.7979 | 3076.304 | 3.4149 | 34.9751 | 0 | 0.036507 | 0.038373 | 0.046122
2015-04-18 15:11 | 42112.6323 | 3.6942 | 3.4149 | 33.5585 | 3122.921 | 3077.266 | 34.9749 | 27.8256 | 3554.479 | 0.0168 | 244.812 | 1.5008 | 95.4909 | 98.74 | 841.93 | 0.03 | -0.0006 | 482685018 | 27.7978 | 3077.266 | 3.4149 | 34.9749 | 0 | 0.036507 | 0.038373 | 0.04588
2015-04-18 15:11 | 42112.6324 | 3.6941 | 3.4146 | 33.5587 | 3123.801 | 3078.127 | 34.975 | 27.8257 | 3555.479 | 0.0153 | 244.534 | 1.5009 | 95.4981 | 98.74 | 837.96 | 0.031 | -0.0006 | 482685019 | 27.7979 | 3078.127 | 3.4146 | 34.975 | 0 | 0.036507 | 0.040756 | 0.045564
2015-04-18 15:11 | 42112.6324 | 3.6941 | 3.4145 | 33.5592 | 3124.831 | 3079.135 | 34.9751 | 27.8258 | 3556.479 | 0.0153 | 244.957 | 1.5006 | 95.4999 | 98.74 | 830.57 | 0.03 | -0.0006 | 482685020 | 27.798 | 3079.134 | 3.4145 | 34.9752 | 0 | 0.036507 | 0.038373 | 0.045484
2015-04-18 15:11 | 42112.6324 | 3.6941 | 3.4144 | 33.5597 | 3126.18 | 3080.454 | 34.9751 | 27.8258 | 3557.479 | 0.0153 | 245.739 | 1.5006 | 95.4852 | 98.74 | 824.73 | 0.031 | -0.0006 | 482685021 | 27.798 | 3080.454 | 3.4144 | 34.9751 | 0 | 0.036507 | 0.040756 | 0.046131
2015-04-18 15:11 | 42112.6324 | 3.6943 | 3.4143 | 33.5606 | 3127.771 | 3082.011 | 34.9753 | 27.826 | 3558.479 | 0.0168 | 244.808 | 1.5007 | 95.4988 | 98.74 | 820.66 | 0.031 | -0.0006 | 482685022 | 27.7981 | 3082.011 | 3.4143 | 34.9753 | 0 | 0.036507 | 0.040756 | 0.045533
2015-04-18 15:11 | 42112.6324 | 3.6945 | 3.4144 | 33.5616 | 3129.475 | 3083.678 | 34.9755 | 27.8261 | 3559.479 | 0.0168 | 244.813 | 1.4996 | 95.4886 | 98.74 | 817.55 | 0.031 | -0.0006 | 482685023 | 27.7982 | 3083.678 | 3.4144 | 34.9755 | 0 | 0.036507 | 0.040756 | 0.045981
2015-04-18 15:11 | 42112.6324 | 3.6947 | 3.4144 | 33.5623 | 3131.21 | 3085.374 | 34.9753 | 27.826 | 3560.479 | 0.0163 | 245.714 | 1.4995 | 95.4811 | 98.75 | 817.34 | 0.031 | -0.0006 | 482685024 | 27.7981 | 3085.375 | 3.4144 | 34.9754 | 0 | 0.036507 | 0.040756 | 0.046311
2015-04-18 15:11 | 42112.6324 | 3.6949 | 3.4144 | 33.5631 | 3132.874 | 3087.003 | 34.9753 | 27.826 | 3561.479 | 0.014 | 245.782 | 1.4991 | 95.475 | 98.74 | 821.31 | 0.031 | -0.0006 | 482685025 | 27.7981 | 3087.003 | 3.4144 | 34.9754 | 0 | 0.036507 | 0.040756 | 0.046579
2015-04-18 15:11 | 42112.6324 | 3.6951 | 3.4145 | 33.5636 | 3134.252 | 3088.351 | 34.9751 | 27.8258 | 3562.479 | 0.017 | 245.525 | 1.4991 | 95.4873 | 98.74 | 827.57 | 0.032 | -0.0006 | 482685026 | 27.7979 | 3088.351 | 3.4145 | 34.9751 | 0 | 0.036507 | 0.04314 | 0.046038
2015-04-18 15:11 | 42112.6325 | 3.6955 | 3.4148 | 33.5639 | 3134.904 | 3088.988 | 34.9747 | 27.8254 | 3563.479 | 0.0195 | 245.908 | 1.4985 | 95.4816 | 98.74 | 833.2 | 0.031 | -0.0006 | 482685027 | 27.7975 | 3088.988 | 3.4148 | 34.9748 | 0 | 0.036507 | 0.040756 | 0.046289
2015-04-18 15:11 | 42112.6325 | 3.6957 | 3.415 | 33.5639 | 3134.562 | 3088.654 | 34.9747 | 27.8254 | 3564.479 | 0.0159 | 245.596 | 1.4984 | 95.4907 | 98.74 | 836.57 | 0.03 | -0.0006 | 482685028 | 27.7975 | 3088.654 | 3.415 | 34.9747 | 0 | 0.036507 | 0.038373 | 0.045889
2015-04-18 15:11 | 42112.6325 | 3.6959 | 3.4153 | 33.564 | 3133.919 | 3088.025 | 34.9748 | 27.8255 | 3565.479 | 0.0146 | 245.597 | 1.4985 | 95.5037 | 98.75 | 836.68 | 0.031 | -0.0006 | 482685029 | 27.7976 | 3088.025 | 3.4153 | 34.9749 | 0 | 0.036507 | 0.040756 | 0.045317
2015-04-18 15:11 | 42112.6325 | 3.6958 | 3.4152 | 33.5638 | 3133.711 | 3087.821 | 34.9749 | 27.8256 | 3566.479 | 0.0124 | 245.805 | 1.4985 | 95.5104 | 98.74 | 834.86 | 0.03 | -0.0006 | 482685030 | 27.7977 | 3087.822 | 3.4152 | 34.975 | 0 | 0.036507 | 0.038373 | 0.045023
2015-04-18 15:11 | 42112.6325 | 3.6957 | 3.415 | 33.564 | 3134.33 | 3088.427 | 34.975 | 27.8256 | 3567.479 | 0.0137 | 245.838 | 1.4984 | 95.5089 | 98.74 | 834.43 | 0.03 | -0.0006 | 482685031 | 27.7977 | 3088.427 | 3.415 | 34.975 | 0 | 0.036507 | 0.038373 | 0.045089
2015-04-18 15:11 | 42112.6325 | 3.6956 | 3.4148 | 33.5645 | 3135.588 | 3089.658 | 34.9751 | 27.8257 | 3568.479 | 0.0183 | 245.866 | 1.4987 | 95.4867 | 98.74 | 834.43 | 0.03 | -0.0006 | 482685032 | 27.7978 | 3089.658 | 3.4148 | 34.9751 | 0 | 0.036507 | 0.038373 | 0.046065
2015-04-18 15:11 | 42112.6325 | 3.6955 | 3.4146 | 33.565 | 3136.954 | 3090.994 | 34.9751 | 27.8257 | 3569.479 | 0.02 | 245.884 | 1.4985 | 95.4939 | 98.74 | 833.74 | 0.031 | -0.0006 | 482685033 | 27.7978 | 3090.993 | 3.4146 | 34.9751 | 0 | 0.036507 | 0.040756 | 0.045748
2015-04-18 15:11 | 42112.6325 | 3.6955 | 3.4144 | 33.5656 | 3138.141 | 3092.155 | 34.9754 | 27.826 | 3570.479 | 0.0213 | 245.566 | 1.4985 | 95.4835 | 98.74 | 830.67 | 0.031 | -0.0006 | 482685034 | 27.798 | 3092.155 | 3.4144 | 34.9754 | 0 | 0.036507 | 0.040756 | 0.046205
2015-04-18 15:11 | 42112.6325 | 3.6957 | 3.4145 | 33.5661 | 3139.195 | 3093.186 | 34.9753 | 27.826 | 3571.479 | 0.0211 | 245.682 | 1.4985 | 95.4939 | 98.74 | 814.61 | 0.03 | -0.0006 | 482685035 | 27.798 | 3093.186 | 3.4145 | 34.9753 | 0 | 0.036507 | 0.038373 | 0.045748
2015-04-18 15:11 | 42112.6326 | 3.6958 | 3.4145 | 33.5665 | 3140.184 | 3094.153 | 34.9751 | 27.8258 | 3572.479 | 0.0198 | 245.707 | 1.4985 | 95.4784 | 98.74 | 808.71 | 0.031 | -0.0006 | 482685036 | 27.7978 | 3094.153 | 3.4145 | 34.9752 | 0 | 0.036507 | 0.040756 | 0.04643
2015-04-18 15:11 | 42112.6326 | 3.696 | 3.4146 | 33.5667 | 3141.003 | 3094.954 | 34.9748 | 27.8255 | 3573.479 | 0.0158 | 245.898 | 1.4985 | 95.4885 | 98.74 | 808.73 | 0.03 | -0.0006 | 482685037 | 27.7975 | 3094.955 | 3.4146 | 34.9748 | 0 | 0.036507 | 0.038373 | 0.045986
2015-04-18 15:11 | 42112.6326 | 3.6962 | 3.4147 | 33.5671 | 3141.51 | 3095.451 | 34.9749 | 27.8256 | 3574.479 | 0.0137 | 243.774 | 1.4985 | 95.4902 | 98.74 | 809.13 | 0.03 | -0.0006 | 482685038 | 27.7976 | 3095.451 | 3.4147 | 34.9749 | 0 | 0.036507 | 0.038373 | 0.045911
2015-04-18 15:11 | 42112.6326 | 3.6962 | 3.4146 | 33.5673 | 3141.935 | 3095.866 | 34.9749 | 27.8256 | 3575.479 | 0.0164 | 245.009 | 1.4983 | 95.4885 | 98.74 | 807.85 | 0.031 | -0.0006 | 482685039 | 27.7976 | 3095.867 | 3.4147 | 34.9749 | 0 | 0.036507 | 0.040756 | 0.045986
2015-04-18 15:11 | 42112.6326 | 3.6961 | 3.4144 | 33.5676 | 3142.852 | 3096.764 | 34.975 | 27.8257 | 3576.479 | 0.0184 | 244.941 | 1.4982 | 95.4922 | 98.74 | 802.87 | 0.03 | -0.0006 | 482685040 | 27.7977 | 3096.764 | 3.4144 | 34.975 | 0 | 0.036507 | 0.038373 | 0.045823
2015-04-18 15:11 | 42112.6326 | 3.6962 | 3.4144 | 33.5684 | 3144.339 | 3098.218 | 34.9752 | 27.8259 | 3577.479 | 0.0197 | 244.902 | 1.4983 | 95.4975 | 98.74 | 799.77 | 0.031 | -0.0006 | 482685041 | 27.7979 | 3098.218 | 3.4144 | 34.9753 | 0 | 0.036507 | 0.040756 | 0.04559
2015-04-18 15:11 | 42112.6326 | 3.6964 | 3.4144 | 33.5694 | 3146.121 | 3099.962 | 34.9754 | 27.826 | 3578.479 | 0.0198 | 245.426 | 1.498 | 95.483 | 98.74 | 803.34 | 0.03 | -0.0006 | 482685042 | 27.798 | 3099.962 | 3.4144 | 34.9754 | 0 | 0.036507 | 0.038373 | 0.046227
2015-04-18 15:11 | 42112.6326 | 3.6966 | 3.4144 | 33.5703 | 3147.927 | 3101.728 | 34.9754 | 27.826 | 3579.479 | 0.0167 | 245.663 | 1.4969 | 95.5027 | 98.74 | 841.25 | 0.031 | -0.0006 | 482685043 | 27.798 | 3101.728 | 3.4144 | 34.9755 | 0 | 0.036507 | 0.040756 | 0.045361
2015-04-18 15:11 | 42112.6326 | 3.6969 | 3.4145 | 33.571 | 3149.666 | 3103.429 | 34.9752 | 27.8258 | 3580.479 | 0.016 | 245.14 | 1.4971 | 95.4752 | 98.74 | 836.63 | 0.031 | -0.0006 | 482685044 | 27.7978 | 3103.429 | 3.4145 | 34.9752 | 0 | 0.036507 | 0.040756 | 0.04657
2015-04-18 15:11 | 42112.6327 | 3.697 | 3.4145 | 33.5715 | 3151.026 | 3104.759 | 34.9751 | 27.8258 | 3581.479 | 0.0162 | 245.683 | 1.4964 | 95.4844 | 98.74 | 816.51 | 0.03 | -0.0006 | 482685045 | 27.7976 | 3104.76 | 3.4145 | 34.9751 | 0 | 0.036507 | 0.038373 | 0.046166
2015-04-18 15:11 | 42112.6327 | 3.6975 | 3.4148 | 33.5717 | 3151.544 | 3105.266 | 34.9747 | 27.8254 | 3582.479 | 0.0176 | 245.609 | 1.4963 | 95.4853 | 98.74 | 837.29 | 0.03 | -0.0006 | 482685046 | 27.7973 | 3105.266 | 3.4149 | 34.9747 | 0 | 0.036507 | 0.038373 | 0.046126
2015-04-18 15:11 | 42112.6327 | 3.6975 | 3.4149 | 33.5718 | 3151.289 | 3105.017 | 34.9748 | 27.8255 | 3583.479 | 0.018 | 245.341 | 1.4964 | 95.4867 | 98.74 | 837.16 | 0.031 | -0.0006 | 482685047 | 27.7974 | 3105.017 | 3.4149 | 34.9748 | 0 | 0.036507 | 0.040756 | 0.046065
2015-04-18 15:11 | 42112.6327 | 3.6977 | 3.4152 | 33.5718 | 3150.706 | 3104.447 | 34.9748 | 27.8255 | 3584.479 | 0.0141 | 245.811 | 1.4963 | 95.4952 | 98.74 | 834.53 | 0.031 | -0.0006 | 482685048 | 27.7974 | 3104.447 | 3.4152 | 34.9748 | 0 | 0.036507 | 0.040756 | 0.045691
2015-04-18 15:11 | 42112.6327 | 3.6978 | 3.4153 | 33.5716 | 3150.213 | 3103.964 | 34.9748 | 27.8255 | 3585.479 | 0.0163 | 245.585 | 1.4961 | 95.4972 | 98.74 | 831.54 | 0.031 | -0.0006 | 482685049 | 27.7974 | 3103.964 | 3.4153 | 34.9748 | 0 | 0.036507 | 0.040756 | 0.045603
2015-04-18 15:11 | 42112.6327 | 3.6977 | 3.4152 | 33.5716 | 3150.117 | 3103.87 | 34.9749 | 27.8256 | 3586.479 | 0.0168 | 245.61 | 1.4963 | 95.4795 | 98.74 | 829.4 | 0.031 | -0.0006 | 482685050 | 27.7975 | 3103.87 | 3.4152 | 34.9749 | 0 | 0.036507 | 0.040756 | 0.046381
2015-04-18 15:11 | 42112.6327 | 3.6976 | 3.4151 | 33.5718 | 3150.647 | 3104.389 | 34.975 | 27.8256 | 3587.479 | 0.0149 | 245.689 | 1.4962 | 95.4798 | 98.74 | 830.21 | 0.031 | -0.0006 | 482685051 | 27.7976 | 3104.389 | 3.4151 | 34.975 | 0 | 0.036507 | 0.040756 | 0.046368
2015-04-18 15:11 | 42112.6327 | 3.6976 | 3.415 | 33.5722 | 3151.74 | 3105.458 | 34.975 | 27.8256 | 3588.479 | 0.0163 | 245.975 | 1.4961 | 95.4857 | 98.74 | 831.79 | 0.03 | -0.0006 | 482685052 | 27.7975 | 3105.457 | 3.415 | 34.975 | 0 | 0.036507 | 0.038373 | 0.046109
2015-04-18 15:11 | 42112.6328 | 3.6975 | 3.4147 | 33.5727 | 3153.09 | 3106.779 | 34.9751 | 27.8258 | 3589.479 | 0.0184 | 245.214 | 1.4962 | 95.4994 | 98.74 | 831.64 | 0.031 | -0.0006 | 482685053 | 27.7976 | 3106.779 | 3.4147 | 34.9751 | 0 | 0.036507 | 0.040756 | 0.045506
2015-04-18 15:11 | 42112.6328 | 3.6973 | 3.4144 | 33.5731 | 3154.443 | 3108.102 | 34.9752 | 27.8259 | 3590.479 | 0.0202 | 245.32 | 1.4961 | 95.4986 | 98.74 | 830.68 | 0.03 | -0.0006 | 482685054 | 27.7977 | 3108.102 | 3.4144 | 34.9752 | 0 | 0.036507 | 0.038373 | 0.045542
2015-04-18 15:11 | 42112.6328 | 3.6974 | 3.4143 | 33.5739 | 3155.893 | 3109.52 | 34.9753 | 27.826 | 3591.479 | 0.0195 | 245.695 | 1.4961 | 95.5004 | 98.74 | 832.39 | 0.031 | -0.0006 | 482685055 | 27.7978 | 3109.52 | 3.4143 | 34.9753 | 0 | 0.036507 | 0.040756 | 0.045462
2015-04-18 15:11 | 42112.6328 | 3.6977 | 3.4144 | 33.5747 | 3157.544 | 3111.135 | 34.9753 | 27.826 | 3592.479 | 0.0192 | 245.61 | 1.4961 | 95.4887 | 98.74 | 836.41 | 0.031 | -0.0006 | 482685056 | 27.7978 | 3111.135 | 3.4144 | 34.9753 | 0 | 0.036507 | 0.040756 | 0.045977
2015-04-18 15:11 | 42112.6328 | 3.6977 | 3.4143 | 33.5755 | 3159.269 | 3112.822 | 34.9755 | 27.8261 | 3593.479 | 0.0168 | 245.312 | 1.4963 | 95.4869 | 98.74 | 839.14 | 0.031 | -0.0006 | 482685057 | 27.7979 | 3112.822 | 3.4142 | 34.9755 | 0 | 0.036507 | 0.040756 | 0.046056
2015-04-18 15:11 | 42112.6328 | 3.698 | 3.4143 | 33.576 | 3160.815 | 3114.334 | 34.9751 | 27.8258 | 3594.479 | 0.016 | 245.816 | 1.4957 | 95.4973 | 98.74 | 838.88 | 0.031 | -0.0006 | 482685058 | 27.7976 | 3114.334 | 3.4144 | 34.9752 | 0 | 0.036507 | 0.040756 | 0.045599
2015-04-18 15:11 | 42112.6328 | 3.6983 | 3.4145 | 33.5764 | 3161.827 | 3115.324 | 34.9749 | 27.8256 | 3595.479 | 0.0187 | 245.938 | 1.4958 | 95.4918 | 98.74 | 836.62 | 0.036 | -0.0006 | 482685059 | 27.7974 | 3115.324 | 3.4145 | 34.9749 | 0 | 0.036507 | 0.052672 | 0.04584
2015-04-18 15:11 | 42112.6328 | 3.6987 | 3.4149 | 33.5766 | 3162.012 | 3115.505 | 34.9746 | 27.8254 | 3596.479 | 0.0185 | 244.769 | 1.4956 | 95.497 | 98.74 | 833.47 | 0.031 | -0.0006 | 482685060 | 27.7971 | 3115.505 | 3.4149 | 34.9746 | 0 | 0.036507 | 0.040756 | 0.045612
2015-04-18 15:11 | 42112.6328 | 3.6987 | 3.4149 | 33.5769 | 3161.95 | 3115.445 | 34.9749 | 27.8255 | 3597.479 | 0.0199 | 245.663 | 1.4956 | 95.4933 | 98.75 | 830.52 | 0.03 | -0.0006 | 482685061 | 27.7973 | 3115.445 | 3.4149 | 34.9749 | 0 | 0.036507 | 0.038373 | 0.045775
2015-04-18 15:11 | 42112.6329 | 3.6986 | 3.4147 | 33.5771 | 3162.466 | 3115.949 | 34.9751 | 27.8258 | 3598.479 | 0.0217 | 244.945 | 1.4954 | 95.4951 | 98.74 | 828.36 | 0.03 | -0.0006 | 482685062 | 27.7975 | 3115.949 | 3.4147 | 34.9751 | 0 | 0.036507 | 0.038373 | 0.045695
2015-04-18 15:11 | 42112.6329 | 3.6984 | 3.4144 | 33.5775 | 3163.649 | 3117.107 | 34.9752 | 27.8259 | 3599.479 | 0.0167 | 244.982 | 1.4956 | 95.4996 | 98.74 | 826.73 | 0.031 | -0.0006 | 482685063 | 27.7976 | 3117.107 | 3.4144 | 34.9752 | 0 | 0.036507 | 0.040756 | 0.045498
2015-04-18 15:11 | 42112.6329 | 3.6986 | 3.4144 | 33.578 | 3164.86 | 3118.291 | 34.9751 | 27.8257 | 3600.479 | 0.0168 | 245.407 | 1.4952 | 95.4928 | 98.74 | 826.92 | 0.031 | -0.0006 | 482685064 | 27.7975 | 3118.291 | 3.4144 | 34.9751 | 0 | 0.036507 | 0.040756 | 0.045797
2015-04-18 15:11 | 42112.6329 | 3.6988 | 3.4145 | 33.5784 | 3165.861 | 3119.27 | 34.9749 | 27.8256 | 3601.479 | 0.0158 | 245.177 | 1.495 | 95.4811 | 98.74 | 829.82 | 0.03 | -0.0006 | 482685065 | 27.7974 | 3119.27 | 3.4145 | 34.9749 | 0 | 0.036507 | 0.038373 | 0.046311
2015-04-18 15:11 | 42112.6329 | 3.6988 | 3.4144 | 33.5788 | 3166.646 | 3120.038 | 34.975 | 27.8257 | 3602.479 | 0.0172 | 245.47 | 1.4949 | 95.4892 | 98.74 | 835.07 | 0.03 | -0.0006 | 482685066 | 27.7974 | 3120.038 | 3.4144 | 34.975 | 0 | 0.036507 | 0.038373 | 0.045955
2015-04-18 15:11 | 42112.6329 | 3.699 | 3.4146 | 33.579 | 3167.219 | 3120.599 | 34.9749 | 27.8256 | 3603.479 | 0.0149 | 245.773 | 1.4946 | 95.4821 | 98.74 | 841.02 | 0.031 | -0.0006 | 482685067 | 27.7973 | 3120.599 | 3.4146 | 34.9749 | 0 | 0.036507 | 0.040756 | 0.046267
2015-04-18 15:11 | 42112.6329 | 3.6993 | 3.4149 | 33.5791 | 3167.306 | 3120.684 | 34.9745 | 27.8253 | 3604.479 | 0.0165 | 245.736 | 1.4942 | 95.4846 | 98.74 | 845.84 | 0.03 | -0.0006 | 482685068 | 27.797 | 3120.684 | 3.4149 | 34.9745 | 0 | 0.036507 | 0.038373 | 0.046157
2015-04-18 15:11 | 42112.6329 | 3.6992 | 3.4149 | 33.5791 | 3166.808 | 3120.196 | 34.9748 | 27.8255 | 3605.479 | 0.0168 | 245.689 | 1.4944 | 95.4837 | 98.74 | 848.79 | 0.03 | -0.0006 | 482685069 | 27.7972 | 3120.196 | 3.4149 | 34.9748 | 0 | 0.036507 | 0.038373 | 0.046197
2015-04-18 15:11 | 42112.633 | 3.6994 | 3.4151 | 33.5788 | 3166.197 | 3119.599 | 34.9746 | 27.8254 | 3606.479 | 0.0177 | 244.887 | 1.4941 | 95.5006 | 98.74 | 849.54 | 0.03 | -0.0006 | 482685070 | 27.7971 | 3119.599 | 3.4151 | 34.9747 | 0 | 0.036507 | 0.038373 | 0.045454
2015-04-18 15:11 | 42112.633 | 3.6993 | 3.415 | 33.5788 | 3165.937 | 3119.345 | 34.9749 | 27.8255 | 3607.479 | 0.0174 | 245.46 | 1.4944 | 95.4885 | 98.74 | 846.86 | 0.03 | -0.0006 | 482685071 | 27.7972 | 3119.345 | 3.415 | 34.9749 | 0 | 0.036507 | 0.038373 | 0.045986
2015-04-18 15:11 | 42112.633 | 3.6991 | 3.4148 | 33.579 | 3166.366 | 3119.764 | 34.9751 | 27.8258 | 3608.479 | 0.0206 | 245.383 | 1.4942 | 95.4901 | 98.74 | 841.91 | 0.03 | -0.0006 | 482685072 | 27.7974 | 3119.764 | 3.4148 | 34.9751 | 0 | 0.036507 | 0.038373 | 0.045915
2015-04-18 15:12 | 42112.633 | 3.6991 | 3.4146 | 33.5795 | 3167.492 | 3120.865 | 34.9751 | 27.8258 | 3609.479 | 0.0197 | 245.719 | 1.4945 | 95.4853 | 98.74 | 837.23 | 0.03 | -0.0006 | 482685073 | 27.7975 | 3120.865 | 3.4147 | 34.9751 | 0 | 0.036507 | 0.038373 | 0.046126
2015-04-18 15:12 | 42112.633 | 3.699 | 3.4143 | 33.58 | 3168.953 | 3122.294 | 34.9753 | 27.8259 | 3610.479 | 0.0229 | 245.783 | 1.4941 | 95.4908 | 98.74 | 835.18 | 0.03 | -0.0006 | 482685074 | 27.7976 | 3122.294 | 3.4143 | 34.9753 | 0 | 0.036507 | 0.038373 | 0.045884
2015-04-18 15:12 | 42112.633 | 3.6991 | 3.4143 | 33.5806 | 3170.536 | 3123.843 | 34.9752 | 27.8259 | 3611.479 | 0.0218 | 245.792 | 1.494 | 95.4756 | 98.74 | 832.66 | 0.031 | -0.0006 | 482685075 | 27.7975 | 3123.843 | 3.4143 | 34.9752 | 0 | 0.036507 | 0.040756 | 0.046553
2015-04-18 15:12 | 42112.633 | 3.6993 | 3.4143 | 33.5815 | 3172.198 | 3125.468 | 34.9752 | 27.8259 | 3612.479 | 0.018 | 245.781 | 1.4939 | 95.4899 | 98.74 | 828.1 | 0.03 | -0.0006 | 482685076 | 27.7976 | 3125.469 | 3.4143 | 34.9753 | 0 | 0.036507 | 0.038373 | 0.045924
2015-04-18 15:12 | 42112.633 | 3.6995 | 3.4143 | 33.5824 | 3173.902 | 3127.135 | 34.9753 | 27.826 | 3613.479 | 0.0166 | 245.542 | 1.4938 | 95.4847 | 98.74 | 825.06 | 0.03 | -0.0006 | 482685077 | 27.7976 | 3127.135 | 3.4143 | 34.9754 | 0 | 0.036507 | 0.038373 | 0.046153
2015-04-18 15:12 | 42112.633 | 3.6997 | 3.4144 | 33.5831 | 3175.478 | 3128.677 | 34.9752 | 27.8259 | 3614.479 | 0.0159 | 245.72 | 1.4938 | 95.4866 | 98.74 | 827.04 | 0.03 | -0.0006 | 482685078 | 27.7975 | 3128.676 | 3.4144 | 34.9753 | 0 | 0.036507 | 0.038373 | 0.046069
2015-04-18 15:12 | 42112.6331 | 3.7 | 3.4145 | 33.5834 | 3176.613 | 3129.786 | 34.9749 | 27.8256 | 3615.479 | 0.0153 | 245.998 | 1.4938 | 95.4877 | 98.74 | 832.18 | 0.031 | -0.0006 | 482685079 | 27.7972 | 3129.786 | 3.4145 | 34.9749 | 0 | 0.036507 | 0.040756 | 0.046021
2015-04-18 15:12 | 42112.6331 | 3.7003 | 3.4148 | 33.5838 | 3176.898 | 3130.066 | 34.9748 | 27.8255 | 3616.479 | 0.0158 | 245.811 | 1.4939 | 95.492 | 98.74 | 837.66 | 0.03 | -0.0006 | 482685080 | 27.7971 | 3130.065 | 3.4148 | 34.9748 | 0 | 0.036507 | 0.038373 | 0.045832
2015-04-18 15:12 | 42112.6331 | 3.7004 | 3.4149 | 33.5836 | 3176.5 | 3129.676 | 34.9747 | 27.8254 | 3617.479 | 0.0142 | 245.825 | 1.4939 | 95.4963 | 98.74 | 842.18 | 0.03 | 0.0032 | 482685081 | 27.797 | 3129.676 | 3.4149 | 34.9747 | 0 | 0.037794 | 0.038373 | 0.045643
2015-04-18 15:12 | 42112.6331 | 3.7006 | 3.4151 | 33.5837 | 3176.055 | 3129.241 | 34.9749 | 27.8255 | 3618.479 | 0.0165 | 245.644 | 1.4937 | 95.4951 | 98.74 | 845.19 | 0.03 | 0.0178 | 482685082 | 27.7971 | 3129.241 | 3.4151 | 34.9749 | 0 | 0.042737 | 0.038373 | 0.045695
2015-04-18 15:12 | 42112.6331 | 3.7006 | 3.4152 | 33.5836 | 3175.964 | 3129.151 | 34.9748 | 27.8254 | 3619.479 | 0.0186 | 245.921 | 1.4939 | 95.4869 | 98.74 | 847.13 | 0.03 | -0.0006 | 482685083 | 27.7971 | 3129.151 | 3.4152 | 34.9748 | 0 | 0.036507 | 0.038373 | 0.046056
2015-04-18 15:12 | 42112.6331 | 3.7006 | 3.4151 | 33.5838 | 3176.367 | 3129.546 | 34.9748 | 27.8255 | 3620.479 | 0.0187 | 245.768 | 1.4939 | 95.482 | 98.74 | 849.8 | 0.031 | -0.0006 | 482685084 | 27.797 | 3129.546 | 3.4151 | 34.9748 | 0 | 0.036507 | 0.040756 | 0.046271
2015-04-18 15:12 | 42112.6331 | 3.7006 | 3.4151 | 33.584 | 3177.02 | 3130.184 | 34.9747 | 27.8254 | 3621.479 | 0.0188 | 245.384 | 1.4939 | 95.5039 | 98.74 | 851.12 | 0.03 | -0.0006 | 482685085 | 27.797 | 3130.184 | 3.4151 | 34.9747 | 0 | 0.036507 | 0.038373 | 0.045309
2015-04-18 15:12 | 42112.6331 | 3.7007 | 3.4151 | 33.5843 | 3177.539 | 3130.692 | 34.9748 | 27.8255 | 3622.479 | 0.02 | 246.208 | 1.4939 | 95.4982 | 98.74 | 849.34 | 0.03 | -0.0006 | 482685086 | 27.797 | 3130.692 | 3.4151 | 34.9747 | 0 | 0.036507 | 0.038373 | 0.045559
2015-04-18 15:12 | 42112.6331 | 3.7007 | 3.4151 | 33.5842 | 3177.715 | 3130.864 | 34.9746 | 27.8254 | 3623.479 | 0.0208 | 245.932 | 1.4938 | 95.4921 | 98.74 | 845.57 | 0.031 | -0.0006 | 482685087 | 27.7969 | 3130.864 | 3.4151 | 34.9746 | 0 | 0.036507 | 0.040756 | 0.045827
2015-04-18 15:12 | 42112.6332 | 3.7008 | 3.4152 | 33.5843 | 3177.676 | 3130.826 | 34.9747 | 27.8254 | 3624.479 | 0.0211 | 245.891 | 1.4939 | 95.4911 | 98.74 | 841.43 | 0.031 | -0.0006 | 482685088 | 27.7969 | 3130.826 | 3.4152 | 34.9747 | 0 | 0.036507 | 0.040756 | 0.045871
2015-04-18 15:12 | 42112.6332 | 3.7009 | 3.4153 | 33.5844 | 3177.439 | 3130.594 | 34.9748 | 27.8254 | 3625.479 | 0.022 | 245.486 | 1.4938 | 95.4943 | 98.74 | 837.07 | 0.029 | -0.0006 | 482685089 | 27.797 | 3130.594 | 3.4153 | 34.9748 | 0 | 0.036507 | 0.03599 | 0.045731
2015-04-18 15:12 | 42112.6332 | 3.7007 | 3.4152 | 33.5841 | 3177.014 | 3130.179 | 34.9748 | 27.8254 | 3626.479 | 0.019 | 245.232 | 1.4937 | 95.4915 | 98.74 | 828.49 | 0.03 | -0.0006 | 482685090 | 27.797 | 3130.178 | 3.4152 | 34.9748 | 0 | 0.036507 | 0.038373 | 0.045854
2015-04-18 15:12 | 42112.6332 | 3.7006 | 3.4151 | 33.584 | 3176.844 | 3130.012 | 34.9748 | 27.8255 | 3627.479 | 0.0186 | 245.524 | 1.494 | 95.4856 | 98.74 | 803.94 | 0.03 | -0.0006 | 482685091 | 27.7971 | 3130.012 | 3.4151 | 34.9748 | 0 | 0.036507 | 0.038373 | 0.046113
2015-04-18 15:12 | 42112.6332 | 3.7004 | 3.4148 | 33.5843 | 3177.679 | 3130.829 | 34.9751 | 27.8258 | 3628.479 | 0.0204 | 245.194 | 1.494 | 95.4986 | 98.74 | 795.2 | 0.031 | -0.0006 | 482685092 | 27.7973 | 3130.829 | 3.4148 | 34.9751 | 0 | 0.036507 | 0.040756 | 0.045542
2015-04-18 15:12 | 42112.6332 | 3.7001 | 3.4143 | 33.585 | 3179.423 | 3132.535 | 34.9755 | 27.8261 | 3629.479 | 0.0206 | 244.461 | 1.494 | 95.479 | 98.74 | 794.48 | 0.031 | -0.0006 | 482685093 | 27.7976 | 3132.535 | 3.4143 | 34.9754 | 0 | 0.036507 | 0.040756 | 0.046403
2015-04-18 15:12 | 42112.6332 | 3.7003 | 3.4143 | 33.5858 | 3181.289 | 3134.359 | 34.9753 | 27.826 | 3630.479 | 0.0197 | 244.359 | 1.4936 | 95.4964 | 98.74 | 805.34 | 0.03 | -0.0006 | 482685094 | 27.7975 | 3134.359 | 3.4143 | 34.9753 | 0 | 0.036507 | 0.038373 | 0.045638
2015-04-18 15:12 | 42112.6332 | 3.7005 | 3.4143 | 33.5867 | 3182.994 | 3136.028 | 34.9754 | 27.826 | 3631.479 | 0.017 | 245.141 | 1.4934 | 95.4855 | 98.74 | 819.48 | 0.03 | -0.0006 | 482685095 | 27.7976 | 3136.028 | 3.4143 | 34.9754 | 0 | 0.036507 | 0.038373 | 0.046117
2015-04-18 15:12 | 42112.6333 | 3.7008 | 3.4144 | 33.5873 | 3184.451 | 3137.452 | 34.9752 | 27.8259 | 3632.479 | 0.0161 | 245.731 | 1.4934 | 95.4867 | 98.74 | 829.93 | 0.03 | -0.0006 | 482685096 | 27.7973 | 3137.452 | 3.4144 | 34.9752 | 0 | 0.036507 | 0.038373 | 0.046065
2015-04-18 15:12 | 42112.6333 | 3.701 | 3.4145 | 33.5876 | 3185.459 | 3138.439 | 34.9749 | 27.8256 | 3633.479 | 0.0165 | 244.843 | 1.4928 | 95.4822 | 98.74 | 834.59 | 0.03 | -0.0006 | 482685097 | 27.7971 | 3138.439 | 3.4145 | 34.9749 | 0 | 0.036507 | 0.038373 | 0.046262
2015-04-18 15:12 | 42112.6333 | 3.7014 | 3.4148 | 33.5878 | 3185.835 | 3138.806 | 34.9746 | 27.8253 | 3634.479 | 0.0166 | 245.914 | 1.4924 | 95.475 | 98.74 | 835.34 | 0.031 | -0.0006 | 482685098 | 27.7968 | 3138.806 | 3.4148 | 34.9746 | 0 | 0.036507 | 0.040756 | 0.046579
2015-04-18 15:12 | 42112.6333 | 3.7015 | 3.415 | 33.5878 | 3185.45 | 3138.429 | 34.9746 | 27.8254 | 3635.479 | 0.0183 | 245.091 | 1.4916 | 95.5092 | 98.74 | 835.34 | 0.03 | -0.0006 | 482685099 | 27.7969 | 3138.429 | 3.415 | 34.9747 | 0 | 0.036507 | 0.038373 | 0.045076
2015-04-18 15:12 | 42112.6333 | 3.7017 | 3.4152 | 33.5877 | 3184.641 | 3137.639 | 34.9746 | 27.8253 | 3636.479 | 0.0212 | 246.172 | 1.4921 | 95.4875 | 98.74 | 833.14 | 0.031 | -0.0006 | 482685100 | 27.7969 | 3137.639 | 3.4153 | 34.9747 | 0 | 0.036507 | 0.040756 | 0.04603
2015-04-18 15:12 | 42112.6333 | 3.7017 | 3.4154 | 33.5875 | 3183.864 | 3136.879 | 34.9748 | 27.8255 | 3637.479 | 0.0202 | 246.677 | 1.4917 | 95.4864 | 98.74 | 828.91 | 0.031 | -0.0006 | 482685101 | 27.797 | 3136.879 | 3.4154 | 34.9748 | 0 | 0.036507 | 0.040756 | 0.046078
2015-04-18 15:12 | 42112.6333 | 3.7016 | 3.4153 | 33.5871 | 3183.18 | 3136.209 | 34.9747 | 27.8254 | 3638.479 | 0.0226 | 244.171 | 1.4918 | 95.4934 | 98.74 | 824.66 | 0.031 | -0.0006 | 482685102 | 27.7969 | 3136.209 | 3.4153 | 34.9747 | 0 | 0.036507 | 0.040756 | 0.04577
2015-04-18 15:12 | 42112.6333 | 3.7013 | 3.4152 | 33.5866 | 3182.428 | 3135.475 | 34.9747 | 27.8254 | 3639.479 | 0.0214 | 245.884 | 1.492 | 95.4917 | 98.74 | 819.75 | 0.031 | -0.0006 | 482685103 | 27.7969 | 3135.474 | 3.4152 | 34.9747 | 0 | 0.036507 | 0.040756 | 0.045845
2015-04-18 15:12 | 42112.6333 | 3.7013 | 3.4152 | 33.5862 | 3181.624 | 3134.688 | 34.9747 | 27.8254 | 3640.479 | 0.0203 | 244.846 | 1.4917 | 95.4835 | 98.74 | 814.57 | 0.03 | -0.0006 | 482685104 | 27.7969 | 3134.688 | 3.4152 | 34.9747 | 0 | 0.036507 | 0.038373 | 0.046205
2015-04-18 15:12 | 42112.6334 | 3.701 | 3.415 | 33.586 | 3181.123 | 3134.198 | 34.975 | 27.8256 | 3641.479 | 0.0226 | 245.12 | 1.4927 | 95.4779 | 98.74 | 810.7 | 0.031 | -0.0006 | 482685105 | 27.7972 | 3134.198 | 3.415 | 34.975 | 0 | 0.036507 | 0.040756 | 0.046452
2015-04-18 15:12 | 42112.6334 | 3.7008 | 3.4148 | 33.5863 | 3181.495 | 3134.562 | 34.9753 | 27.8259 | 3642.479 | 0.0191 | 245.663 | 1.4922 | 95.4943 | 98.74 | 808.93 | 0.03 | -0.0006 | 482685106 | 27.7974 | 3134.562 | 3.4148 | 34.9753 | 0 | 0.036507 | 0.038373 | 0.045731
2015-04-18 15:12 | 42112.6334 | 3.7009 | 3.4147 | 33.5868 | 3182.82 | 3135.857 | 34.9753 | 27.826 | 3643.479 | 0.0209 | 245.508 | 1.4921 | 95.4941 | 98.74 | 810.16 | 0.031 | -0.0006 | 482685107 | 27.7974 | 3135.857 | 3.4147 | 34.9753 | 0 | 0.036507 | 0.040756 | 0.045739
2015-04-18 15:12 | 42112.6334 | 3.701 | 3.4146 | 33.5876 | 3184.492 | 3137.492 | 34.9753 | 27.8259 | 3644.479 | 0.0195 | 245.62 | 1.4921 | 95.4834 | 98.74 | 814.93 | 0.031 | -0.0006 | 482685108 | 27.7974 | 3137.492 | 3.4146 | 34.9753 | 0 | 0.036507 | 0.040756 | 0.04621
2015-04-18 15:12 | 42112.6334 | 3.7012 | 3.4146 | 33.5883 | 3186.274 | 3139.236 | 34.9752 | 27.8259 | 3645.479 | 0.0188 | 245.67 | 1.4917 | 95.4888 | 98.74 | 820.02 | 0.031 | -0.0006 | 482685109 | 27.7973 | 3139.236 | 3.4146 | 34.9752 | 0 | 0.036507 | 0.040756 | 0.045972
2015-04-18 15:12 | 42112.6334 | 3.7013 | 3.4145 | 33.5891 | 3188.005 | 3140.928 | 34.9752 | 27.8259 | 3646.479 | 0.0173 | 245.483 | 1.4916 | 95.4844 | 98.74 | 825.59 | 0.031 | -0.0006 | 482685110 | 27.7974 | 3140.928 | 3.4145 | 34.9753 | 0 | 0.036507 | 0.040756 | 0.046166
2015-04-18 15:12 | 42112.6334 | 3.7014 | 3.4144 | 33.5895 | 3189.379 | 3142.272 | 34.975 | 27.8258 | 3647.479 | 0.0139 | 245.729 | 1.4917 | 95.4941 | 98.74 | 830.3 | 0.031 | -0.0006 | 482685111 | 27.7972 | 3142.272 | 3.4144 | 34.9751 | 0 | 0.036507 | 0.040756 | 0.045739
2015-04-18 15:12 | 42112.6334 | 3.7016 | 3.4146 | 33.59 | 3190.326 | 3143.199 | 34.9749 | 27.8257 | 3648.479 | 0.0155 | 245.706 | 1.4916 | 95.4875 | 98.74 | 832.55 | 0.03 | -0.0006 | 482685112 | 27.7971 | 3143.199 | 3.4146 | 34.9749 | 0 | 0.036507 | 0.038373 | 0.04603
2015-04-18 15:12 | 42112.6335 | 3.7017 | 3.4146 | 33.5902 | 3190.93 | 3143.789 | 34.9749 | 27.8256 | 3649.479 | 0.0151 | 245.58 | 1.4916 | 95.4869 | 98.74 | 832.87 | 0.03 | -0.0006 | 482685113 | 27.797 | 3143.789 | 3.4146 | 34.9749 | 0 | 0.036507 | 0.038373 | 0.046056
2015-04-18 15:12 | 42112.6335 | 3.7019 | 3.4147 | 33.5904 | 3191.235 | 3144.087 | 34.9747 | 27.8254 | 3650.479 | 0.0173 | 245.536 | 1.4916 | 95.496 | 98.74 | 831.86 | 0.029 | -0.0006 | 482685114 | 27.7969 | 3144.087 | 3.4147 | 34.9747 | 0 | 0.036507 | 0.03599 | 0.045656
2015-04-18 15:12 | 42112.6335 | 3.7021 | 3.4149 | 33.5906 | 3191.168 | 3144.022 | 34.9747 | 27.8255 | 3651.479 | 0.021 | 245.5 | 1.4916 | 95.5019 | 98.74 | 831.86 | 0.03 | -0.0006 | 482685115 | 27.7969 | 3144.022 | 3.4149 | 34.9748 | 0 | 0.036507 | 0.038373 | 0.045396
2015-04-18 15:12 | 42112.6335 | 3.7021 | 3.415 | 33.5904 | 3190.628 | 3143.494 | 34.9747 | 27.8254 | 3652.479 | 0.0233 | 245.491 | 1.4917 | 95.4927 | 98.74 | 831.7 | 0.031 | -0.0006 | 482685116 | 27.7969 | 3143.494 | 3.415 | 34.9748 | 0 | 0.036507 | 0.040756 | 0.045801
2015-04-18 15:12 | 42112.6335 | 3.7024 | 3.4154 | 33.5901 | 3189.618 | 3142.506 | 34.9746 | 27.8253 | 3653.479 | 0.0239 | 245.525 | 1.4917 | 95.4866 | 98.74 | 829.98 | 0.031 | -0.0006 | 482685117 | 27.7968 | 3142.506 | 3.4154 | 34.9746 | 0 | 0.036507 | 0.040756 | 0.046069
2015-04-18 15:12 | 42112.6335 | 3.7022 | 3.4154 | 33.5896 | 3188.216 | 3141.135 | 34.9748 | 27.8255 | 3654.479 | 0.0195 | 245.577 | 1.4917 | 95.4848 | 98.74 | 828.16 | 0.031 | -0.0006 | 482685118 | 27.7969 | 3141.135 | 3.4154 | 34.9748 | 0 | 0.036507 | 0.040756 | 0.046148
2015-04-18 15:12 | 42112.6335 | 3.7021 | 3.4154 | 33.5888 | 3186.704 | 3139.656 | 34.9747 | 27.8253 | 3655.479 | 0.023 | 245.633 | 1.4917 | 95.4964 | 98.74 | 824.25 | 0.03 | -0.0006 | 482685119 | 27.7968 | 3139.656 | 3.4154 | 34.9747 | 0 | 0.036507 | 0.038373 | 0.045638
2015-04-18 15:12 | 42112.6335 | 3.7018 | 3.4153 | 33.5881 | 3185.446 | 3138.426 | 34.9747 | 27.8254 | 3656.479 | 0.0228 | 245.687 | 1.4917 | 95.4819 | 98.74 | 816.32 | 0.031 | -0.0006 | 482685120 | 27.7968 | 3138.425 | 3.4153 | 34.9747 | 0 | 0.036507 | 0.040756 | 0.046276
2015-04-18 15:12 | 42112.6335 | 3.7014 | 3.415 | 33.588 | 3185.048 | 3138.036 | 34.9751 | 27.8258 | 3657.479 | 0.0234 | 245.726 | 1.4917 | 95.4933 | 98.74 | 807.98 | 0.031 | -0.0006 | 482685121 | 27.7972 | 3138.036 | 3.4149 | 34.9752 | 0 | 0.036507 | 0.040756 | 0.045775
2015-04-18 15:12 | 42112.6336 | 3.7014 | 3.4148 | 33.5884 | 3186.045 | 3139.012 | 34.9752 | 27.8259 | 3658.479 | 0.0223 | 245.503 | 1.4917 | 95.4854 | 98.74 | 806.77 | 0.03 | -0.0006 | 482685122 | 27.7973 | 3139.012 | 3.4148 | 34.9752 | 0 | 0.036507 | 0.038373 | 0.046122
2015-04-18 15:12 | 42112.6336 | 3.7015 | 3.4148 | 33.5893 | 3187.639 | 3140.57 | 34.9753 | 27.826 | 3659.479 | 0.0212 | 245.573 | 1.4917 | 95.4854 | 98.74 | 815.43 | 0.03 | -0.0006 | 482685123 | 27.7974 | 3140.57 | 3.4148 | 34.9754 | 0 | 0.036507 | 0.038373 | 0.046122
2015-04-18 15:12 | 42112.6336 | 3.7017 | 3.4147 | 33.5899 | 3189.328 | 3142.223 | 34.9753 | 27.8259 | 3660.479 | 0.0179 | 245.986 | 1.4917 | 95.4954 | 98.74 | 827.61 | 0.03 | -0.0006 | 482685124 | 27.7973 | 3142.222 | 3.4147 | 34.9753 | 0 | 0.036507 | 0.038373 | 0.045682
2015-04-18 15:12 | 42112.6336 | 3.7019 | 3.4148 | 33.5906 | 3191.011 | 3143.869 | 34.9751 | 27.8257 | 3661.479 | 0.0169 | 245.645 | 1.4917 | 95.4862 | 98.74 | 837.66 | 0.03 | -0.0006 | 482685125 | 27.7971 | 3143.869 | 3.4148 | 34.9751 | 0 | 0.036507 | 0.038373 | 0.046087
2015-04-18 15:12 | 42112.6336 | 3.7023 | 3.415 | 33.5912 | 3192.216 | 3145.047 | 34.9748 | 27.8255 | 3662.479 | 0.0182 | 245.641 | 1.4918 | 95.5005 | 98.74 | 845.07 | 0.031 | -0.0006 | 482685126 | 27.7969 | 3145.047 | 3.415 | 34.9748 | 0 | 0.036507 | 0.040756 | 0.045458
2015-04-18 15:12 | 42112.6336 | 3.7025 | 3.4152 | 33.5914 | 3192.391 | 3145.218 | 34.9747 | 27.8254 | 3663.479 | 0.0174 | 245.672 | 1.4916 | 95.4849 | 98.74 | 848.46 | 0.031 | -0.0006 | 482685127 | 27.7968 | 3145.218 | 3.4152 | 34.9747 | 0 | 0.036507 | 0.040756 | 0.046144
2015-04-18 15:12 | 42112.6336 | 3.7026 | 3.4154 | 33.5912 | 3191.627 | 3144.471 | 34.9748 | 27.8255 | 3664.479 | 0.0196 | 245.553 | 1.4918 | 95.4994 | 98.74 | 849.27 | 0.031 | -0.0006 | 482685128 | 27.7968 | 3144.471 | 3.4154 | 34.9748 | 0 | 0.036507 | 0.040756 | 0.045506
2015-04-18 15:12 | 42112.6336 | 3.7027 | 3.4156 | 33.5908 | 3190.476 | 3143.345 | 34.9747 | 27.8253 | 3665.479 | 0.0171 | 245.784 | 1.4918 | 95.49 | 98.74 | 846.05 | 0.031 | -0.0006 | 482685129 | 27.7968 | 3143.345 | 3.4156 | 34.9747 | 0 | 0.036507 | 0.040756 | 0.04592
2015-04-18 15:12 | 42112.6336 | 3.7025 | 3.4155 | 33.5903 | 3189.436 | 3142.328 | 34.9748 | 27.8255 | 3666.479 | 0.0169 | 245.479 | 1.4918 | 95.4886 | 98.74 | 837.75 | 0.031 | -0.0006 | 482685130 | 27.7969 | 3142.328 | 3.4155 | 34.9749 | 0 | 0.036507 | 0.040756 | 0.045981
2015-04-18 15:12 | 42112.6337 | 3.702 | 3.4151 | 33.59 | 3189.141 | 3142.04 | 34.9751 | 27.8257 | 3667.479 | 0.0162 | 244.925 | 1.4918 | 95.4835 | 98.74 | 826.27 | 0.031 | -0.0006 | 482685131 | 27.7972 | 3142.04 | 3.4151 | 34.9751 | 0 | 0.036507 | 0.040756 | 0.046205
2015-04-18 15:12 | 42112.6337 | 3.702 | 3.4149 | 33.5905 | 3190.047 | 3142.926 | 34.9753 | 27.8259 | 3668.479 | 0.0176 | 245.382 | 1.4918 | 95.4949 | 98.74 | 815.75 | 0.03 | -0.0006 | 482685132 | 27.7973 | 3142.926 | 3.4149 | 34.9753 | 0 | 0.036507 | 0.038373 | 0.045704
2015-04-18 15:13 | 42112.6337 | 3.7022 | 3.415 | 33.591 | 3191.503 | 3144.349 | 34.975 | 27.8257 | 3669.479 | 0.0211 | 246.336 | 1.4917 | 95.4816 | 98.74 | 815.2 | 0.031 | -0.0006 | 482685133 | 27.7971 | 3144.349 | 3.415 | 34.975 | 0 | 0.036507 | 0.040756 | 0.046289
2015-04-18 15:13 | 42112.6337 | 3.7022 | 3.4148 | 33.5912 | 3192.803 | 3145.621 | 34.9748 | 27.8255 | 3670.479 | 0.0208 | 246.134 | 1.4918 | 95.4962 | 98.74 | 821.43 | 0.031 | -0.0006 | 482685134 | 27.7969 | 3145.621 | 3.4148 | 34.9747 | 0 | 0.036507 | 0.040756 | 0.045647
2015-04-18 15:13 | 42112.6337 | 3.7024 | 3.415 | 33.5914 | 3193.091 | 3145.903 | 34.9747 | 27.8254 | 3671.479 | 0.0223 | 245.539 | 1.4914 | 95.507 | 98.74 | 827.84 | 0.031 | -0.0006 | 482685135 | 27.7968 | 3145.903 | 3.415 | 34.9747 | 0 | 0.036507 | 0.040756 | 0.045172
2015-04-18 15:13 | 42112.6337 | 3.703 | 3.4157 | 33.5916 | 3192.047 | 3144.882 | 34.9747 | 27.8254 | 3672.479 | 0.0203 | 245.417 | 1.4913 | 95.5025 | 98.74 | 833.66 | 0.031 | -0.0006 | 482685136 | 27.7968 | 3144.881 | 3.4157 | 34.9747 | 0 | 0.036507 | 0.040756 | 0.04537
2015-04-18 15:13 | 42112.6337 | 3.7028 | 3.4157 | 33.591 | 3190.587 | 3143.454 | 34.9748 | 27.8254 | 3673.479 | 0.0207 | 245.858 | 1.4914 | 95.4909 | 98.74 | 836.84 | 0.031 | -0.0006 | 482685137 | 27.7968 | 3143.454 | 3.4157 | 34.9748 | 0 | 0.036507 | 0.040756 | 0.04588
2015-04-18 15:13 | 42112.6337 | 3.7026 | 3.4156 | 33.5902 | 3189.157 | 3142.055 | 34.9747 | 27.8254 | 3674.479 | 0.0188 | 245.519 | 1.4919 | 95.4931 | 98.74 | 838.4 | 0.031 | -0.0006 | 482685138 | 27.7968 | 3142.055 | 3.4156 | 34.9748 | 0 | 0.036507 | 0.040756 | 0.045783
2015-04-18 15:13 | 42112.6338 | 3.7021 | 3.4153 | 33.5896 | 3188.168 | 3141.088 | 34.9748 | 27.8255 | 3675.479 | 0.0226 | 245.058 | 1.4919 | 95.4813 | 98.74 | 840.11 | 0.03 | -0.0006 | 482685139 | 27.7969 | 3141.088 | 3.4153 | 34.9749 | 0 | 0.036507 | 0.038373 | 0.046302
2015-04-18 15:13 | 42112.6338 | 3.7018 | 3.415 | 33.5895 | 3188.093 | 3141.014 | 34.9752 | 27.8258 | 3676.479 | 0.0217 | 244.505 | 1.4918 | 95.5007 | 98.74 | 842.3 | 0.031 | -0.0006 | 482685140 | 27.7972 | 3141.014 | 3.415 | 34.9752 | 0 | 0.036507 | 0.040756 | 0.045449
2015-04-18 15:13 | 42112.6338 | 3.7018 | 3.4148 | 33.59 | 3189.15 | 3142.048 | 34.9753 | 27.8259 | 3677.479 | 0.0209 | 245.853 | 1.4918 | 95.5036 | 98.74 | 846.05 | 0.03 | -0.0006 | 482685141 | 27.7973 | 3142.048 | 3.4148 | 34.9753 | 0 | 0.036507 | 0.038373 | 0.045322
2015-04-18 15:13 | 42112.6338 | 3.702 | 3.4149 | 33.5908 | 3190.67 | 3143.535 | 34.9753 | 27.8259 | 3678.479 | 0.0191 | 245.97 | 1.4919 | 95.4801 | 98.74 | 848.84 | 0.031 | -0.0006 | 482685142 | 27.7973 | 3143.535 | 3.4149 | 34.9753 | 0 | 0.036507 | 0.040756 | 0.046355
2015-04-18 15:13 | 42112.6338 | 3.7023 | 3.415 | 33.5916 | 3192.254 | 3145.084 | 34.9753 | 27.8259 | 3679.479 | 0.0186 | 244.47 | 1.4917 | 95.4901 | 98.74 | 847.93 | 0.031 | -0.0006 | 482685143 | 27.7973 | 3145.083 | 3.415 | 34.9753 | 0 | 0.036507 | 0.040756 | 0.045915
2015-04-18 15:13 | 42112.6338 | 3.7026 | 3.4151 | 33.5921 | 3193.571 | 3146.372 | 34.9751 | 27.8257 | 3680.479 | 0.0183 | 244.4 | 1.4912 | 95.4993 | 98.74 | 842.95 | 0.03 | -0.0006 | 482685144 | 27.7971 | 3146.372 | 3.4151 | 34.9751 | 0 | 0.036507 | 0.038373 | 0.045511
2015-04-18 15:13 | 42112.6338 | 3.7025 | 3.415 | 33.592 | 3194.278 | 3147.063 | 34.9748 | 27.8255 | 3681.479 | 0.0192 | 244.875 | 1.4911 | 95.489 | 98.74 | 836.63 | 0.031 | -0.0006 | 482685145 | 27.7969 | 3147.063 | 3.415 | 34.9748 | 0 | 0.036507 | 0.040756 | 0.045964
2015-04-18 15:13 | 42112.6338 | 3.7024 | 3.4149 | 33.5922 | 3194.596 | 3147.374 | 34.9748 | 27.8256 | 3682.479 | 0.0186 | 246.055 | 1.4912 | 95.4844 | 98.74 | 831.75 | 0.03 | -0.0006 | 482685146 | 27.7969 | 3147.374 | 3.4149 | 34.9749 | 0 | 0.036507 | 0.038373 | 0.046166
2015-04-18 15:13 | 42112.6338 | 3.7028 | 3.4152 | 33.5924 | 3194.838 | 3147.611 | 34.9747 | 27.8254 | 3683.479 | 0.0179 | 245.878 | 1.4911 | 95.48 | 98.74 | 830.22 | 0.031 | -0.0006 | 482685147 | 27.7967 | 3147.611 | 3.4152 | 34.9747 | 0 | 0.036507 | 0.040756 | 0.046359
2015-04-18 15:13 | 42112.6339 | 3.703 | 3.4154 | 33.5926 | 3194.821 | 3147.594 | 34.9746 | 27.8253 | 3684.479 | 0.0169 | 245.962 | 1.4904 | 95.4973 | 98.74 | 833.13 | 0.031 | -0.0006 | 482685148 | 27.7967 | 3147.594 | 3.4154 | 34.9746 | 0 | 0.036507 | 0.040756 | 0.045599
2015-04-18 15:13 | 42112.6339 | 3.7031 | 3.4156 | 33.5926 | 3194.24 | 3147.026 | 34.9748 | 27.8254 | 3685.479 | 0.021 | 245.672 | 1.4903 | 95.4944 | 98.74 | 838.18 | 0.031 | -0.0006 | 482685149 | 27.7968 | 3147.026 | 3.4156 | 34.9748 | 0 | 0.036507 | 0.040756 | 0.045726
2015-04-18 15:13 | 42112.6339 | 3.703 | 3.4156 | 33.5921 | 3193.307 | 3146.114 | 34.9747 | 27.8254 | 3686.479 | 0.0167 | 245.953 | 1.4903 | 95.4952 | 98.74 | 843 | 0.031 | -0.0006 | 482685150 | 27.7968 | 3146.114 | 3.4156 | 34.9748 | 0 | 0.036507 | 0.040756 | 0.045691
2015-04-18 15:13 | 42112.6339 | 3.7029 | 3.4156 | 33.5915 | 3192.388 | 3145.216 | 34.9746 | 27.8253 | 3687.479 | 0.0178 | 245.757 | 1.4905 | 95.4949 | 98.74 | 846.05 | 0.03 | -0.0006 | 482685151 | 27.7967 | 3145.215 | 3.4156 | 34.9746 | 0 | 0.036507 | 0.038373 | 0.045704
2015-04-18 15:13 | 42112.6339 | 3.7027 | 3.4154 | 33.5913 | 3191.782 | 3144.622 | 34.9748 | 27.8255 | 3688.479 | 0.0229 | 245.323 | 1.4909 | 95.4932 | 98.74 | 848.86 | 0.03 | -0.0006 | 482685152 | 27.7969 | 3144.622 | 3.4154 | 34.9748 | 0 | 0.036507 | 0.038373 | 0.045779
2015-04-18 15:13 | 42112.6339 | 3.7024 | 3.4152 | 33.591 | 3191.57 | 3144.415 | 34.9747 | 27.8254 | 3689.479 | 0.0222 | 245.135 | 1.491 | 95.4911 | 98.74 | 852.19 | 0.03 | -0.0006 | 482685153 | 27.7968 | 3144.415 | 3.4152 | 34.9747 | 0 | 0.036507 | 0.038373 | 0.045871
2015-04-18 15:13 | 42112.6339 | 3.7023 | 3.4151 | 33.5909 | 3191.565 | 3144.409 | 34.9748 | 27.8255 | 3690.479 | 0.0206 | 246.392 | 1.4912 | 95.4932 | 98.74 | 854.14 | 0.031 | -0.0006 | 482685154 | 27.7969 | 3144.41 | 3.4151 | 34.9748 | 0 | 0.036507 | 0.040756 | 0.045779
2015-04-18 15:13 | 42112.6339 | 3.7023 | 3.4151 | 33.5912 | 3191.782 | 3144.623 | 34.9751 | 27.8257 | 3691.479 | 0.0193 | 243.768 | 1.491 | 95.4949 | 98.74 | 855 | 0.03 | -0.0006 | 482685155 | 27.7971 | 3144.622 | 3.4151 | 34.9751 | 0 | 0.036507 | 0.038373 | 0.045704
2015-04-18 15:13 | 42112.634 | 3.7023 | 3.4149 | 33.5917 | 3192.659 | 3145.48 | 34.9753 | 27.8259 | 3692.479 | 0.0189 | 244.511 | 1.4913 | 95.4908 | 98.74 | 853.98 | 0.031 | -0.0006 | 482685156 | 27.7973 | 3145.48 | 3.4149 | 34.9753 | 0 | 0.036507 | 0.040756 | 0.045884
2015-04-18 15:13 | 42112.634 | 3.7021 | 3.4146 | 33.5919 | 3193.977 | 3146.769 | 34.9752 | 27.8258 | 3693.479 | 0.0171 | 245.264 | 1.491 | 95.4903 | 98.74 | 852.54 | 0.031 | -0.0006 | 482685157 | 27.7972 | 3146.769 | 3.4146 | 34.9752 | 0 | 0.036507 | 0.040756 | 0.045906
2015-04-18 15:13 | 42112.634 | 3.7022 | 3.4146 | 33.5926 | 3195.416 | 3148.177 | 34.9752 | 27.8258 | 3694.479 | 0.022 | 244.583 | 1.4909 | 95.4821 | 98.74 | 850.71 | 0.031 | -0.0006 | 482685158 | 27.7972 | 3148.177 | 3.4146 | 34.9752 | 0 | 0.036507 | 0.040756 | 0.046267
2015-04-18 15:13 | 42112.634 | 3.7026 | 3.4148 | 33.5935 | 3196.86 | 3149.589 | 34.9753 | 27.8259 | 3695.479 | 0.0208 | 245.403 | 1.4911 | 95.4684 | 98.74 | 849.27 | 0.031 | -0.0006 | 482685159 | 27.7972 | 3149.589 | 3.4148 | 34.9753 | 0 | 0.036507 | 0.040756 | 0.046869
2015-04-18 15:13 | 42112.634 | 3.7023 | 3.4143 | 33.5936 | 3198.238 | 3150.936 | 34.9751 | 27.8258 | 3696.479 | 0.0208 | 245.371 | 1.4899 | 95.4846 | 98.74 | 847.4 | 0.031 | -0.0006 | 482685160 | 27.7971 | 3150.936 | 3.4143 | 34.9751 | 0 | 0.036507 | 0.040756 | 0.046157
2015-04-18 15:13 | 42112.634 | 3.7025 | 3.4144 | 33.5943 | 3199.523 | 3152.192 | 34.9751 | 27.8257 | 3697.479 | 0.0211 | 245.342 | 1.4903 | 95.4855 | 98.74 | 847.29 | 0.031 | -0.0006 | 482685161 | 27.7971 | 3152.193 | 3.4144 | 34.9751 | 0 | 0.036507 | 0.040756 | 0.046117
2015-04-18 15:13 | 42112.634 | 3.7028 | 3.4145 | 33.5947 | 3200.511 | 3153.159 | 34.9748 | 27.8256 | 3698.479 | 0.0177 | 245.495 | 1.4896 | 95.4906 | 98.74 | 848.46 | 0.031 | -0.0006 | 482685162 | 27.7969 | 3153.159 | 3.4146 | 34.9748 | 0 | 0.036507 | 0.040756 | 0.045893
2015-04-18 15:13 | 42112.634 | 3.7031 | 3.4148 | 33.5948 | 3200.715 | 3153.359 | 34.9746 | 27.8253 | 3699.479 | 0.0184 | 245.585 | 1.4896 | 95.502 | 98.74 | 847.87 | 0.031 | -0.0006 | 482685163 | 27.7967 | 3153.359 | 3.4148 | 34.9746 | 0 | 0.036507 | 0.040756 | 0.045392
2015-04-18 15:13 | 42112.634 | 3.7033 | 3.4151 | 33.5948 | 3199.975 | 3152.635 | 34.9747 | 27.8254 | 3700.479 | 0.0188 | 245.191 | 1.4896 | 95.5014 | 98.74 | 846.05 | 0.03 | -0.0006 | 482685164 | 27.7967 | 3152.635 | 3.4151 | 34.9747 | 0 | 0.036507 | 0.038373 | 0.045418
2015-04-18 15:13 | 42112.6341 | 3.7033 | 3.4153 | 33.5944 | 3198.88 | 3151.565 | 34.9747 | 27.8254 | 3701.479 | 0.0161 | 245.445 | 1.4896 | 95.4919 | 98.74 | 844.98 | 0.03 | -0.0006 | 482685165 | 27.7967 | 3151.564 | 3.4153 | 34.9747 | 0 | 0.036507 | 0.038373 | 0.045836
2015-04-18 15:13 | 42112.6341 | 3.7033 | 3.4153 | 33.5942 | 3197.929 | 3150.634 | 34.9749 | 27.8256 | 3702.479 | 0.0175 | 245.545 | 1.4896 | 95.4909 | 98.74 | 846.54 | 0.03 | -0.0006 | 482685166 | 27.7969 | 3150.634 | 3.4153 | 34.9749 | 0 | 0.036507 | 0.038373 | 0.04588
2015-04-18 15:13 | 42112.6341 | 3.703 | 3.4151 | 33.5942 | 3197.787 | 3150.495 | 34.9752 | 27.8258 | 3703.479 | 0.0178 | 245.583 | 1.4897 | 95.478 | 98.74 | 848.68 | 0.03 | -0.0006 | 482685167 | 27.7972 | 3150.495 | 3.4151 | 34.9752 | 0 | 0.036507 | 0.038373 | 0.046447
2015-04-18 15:13 | 42112.6341 | 3.7029 | 3.4149 | 33.5946 | 3199.012 | 3151.693 | 34.9753 | 27.8259 | 3704.479 | 0.0192 | 245.609 | 1.4897 | 95.4964 | 98.74 | 853.66 | 0.031 | -0.0006 | 482685168 | 27.7972 | 3151.693 | 3.4149 | 34.9753 | 0 | 0.036507 | 0.040756 | 0.045638
2015-04-18 15:13 | 42112.6341 | 3.703 | 3.4148 | 33.5953 | 3200.756 | 3153.399 | 34.9751 | 27.8258 | 3705.479 | 0.0162 | 245.62 | 1.4896 | 95.494 | 98.74 | 860.83 | 0.03 | -0.0006 | 482685169 | 27.7971 | 3153.399 | 3.4148 | 34.9752 | 0 | 0.036507 | 0.038373 | 0.045744
2015-04-18 15:13 | 42112.6341 | 3.7031 | 3.4147 | 33.5958 | 3202.441 | 3155.047 | 34.975 | 27.8257 | 3706.479 | 0.0216 | 245.613 | 1.4896 | 95.478 | 98.74 | 864.76 | 0.03 | -0.0006 | 482685170 | 27.797 | 3155.047 | 3.4146 | 34.975 | 0 | 0.036507 | 0.038373 | 0.046447
2015-04-18 15:13 | 42112.6341 | 3.703 | 3.4143 | 33.5964 | 3203.874 | 3156.448 | 34.9753 | 27.8259 | 3707.479 | 0.0228 | 245.516 | 1.4896 | 95.4816 | 98.74 | 865.36 | 0.031 | -0.0006 | 482685171 | 27.7972 | 3156.448 | 3.4143 | 34.9753 | 0 | 0.036507 | 0.040756 | 0.046289
2015-04-18 15:13 | 42112.6341 | 3.7031 | 3.4144 | 33.5969 | 3205.015 | 3157.564 | 34.9751 | 27.8258 | 3708.479 | 0.0217 | 245.465 | 1.4896 | 95.4915 | 98.74 | 864.09 | 0.03 | -0.0006 | 482685172 | 27.797 | 3157.564 | 3.4144 | 34.9751 | 0 | 0.036507 | 0.038373 | 0.045854
2015-04-18 15:13 | 42112.6341 | 3.7034 | 3.4146 | 33.5972 | 3205.807 | 3158.338 | 34.9748 | 27.8256 | 3709.479 | 0.0205 | 245.584 | 1.4896 | 95.4806 | 98.74 | 862.71 | 0.029 | -0.0006 | 482685173 | 27.7968 | 3158.338 | 3.4146 | 34.9749 | 0 | 0.036507 | 0.03599 | 0.046333
2015-04-18 15:13 | 42112.6342 | 3.7037 | 3.4148 | 33.5974 | 3206.126 | 3158.65 | 34.9746 | 27.8254 | 3710.479 | 0.0187 | 245.654 | 1.4897 | 95.4873 | 98.74 | 860.79 | 0.031 | -0.0006 | 482685174 | 27.7966 | 3158.65 | 3.4148 | 34.9746 | 0 | 0.036507 | 0.040756 | 0.046038
2015-04-18 15:13 | 42112.6342 | 3.7036 | 3.4148 | 33.5974 | 3205.84 | 3158.371 | 34.9748 | 27.8255 | 3711.479 | 0.0184 | 245.769 | 1.4897 | 95.4782 | 98.74 | 859.34 | 0.031 | -0.0006 | 482685175 | 27.7968 | 3158.371 | 3.4148 | 34.9748 | 0 | 0.036507 | 0.040756 | 0.046438
2015-04-18 15:13 | 42112.6342 | 3.704 | 3.4152 | 33.5972 | 3205.224 | 3157.767 | 34.9746 | 27.8253 | 3712.479 | 0.02 | 245.694 | 1.4896 | 95.4837 | 98.74 | 857.79 | 0.033 | -0.0006 | 482685176 | 27.7966 | 3157.768 | 3.4152 | 34.9746 | 0 | 0.036507 | 0.045523 | 0.046197
2015-04-18 15:13 | 42112.6342 | 3.704 | 3.4153 | 33.5972 | 3204.777 | 3157.331 | 34.9747 | 27.8254 | 3713.479 | 0.0201 | 245.72 | 1.4897 | 95.4894 | 98.74 | 855.22 | 0.031 | -0.0006 | 482685177 | 27.7967 | 3157.331 | 3.4153 | 34.9747 | 0 | 0.036507 | 0.040756 | 0.045946
2015-04-18 15:13 | 42112.6342 | 3.704 | 3.4153 | 33.5975 | 3204.974 | 3157.523 | 34.9749 | 27.8256 | 3714.479 | 0.0183 | 245.73 | 1.4896 | 95.4933 | 98.74 | 853.71 | 0.031 | -0.0006 | 482685178 | 27.7968 | 3157.523 | 3.4153 | 34.975 | 0 | 0.036507 | 0.040756 | 0.045775
2015-04-18 15:13 | 42112.6342 | 3.7039 | 3.4151 | 33.5979 | 3205.853 | 3158.384 | 34.9751 | 27.8257 | 3715.479 | 0.0187 | 245.262 | 1.4897 | 95.4886 | 98.74 | 854.09 | 0.03 | -0.0006 | 482685179 | 27.797 | 3158.384 | 3.4151 | 34.9751 | 0 | 0.036507 | 0.038373 | 0.045981
2015-04-18 15:13 | 42112.6342 | 3.7039 | 3.415 | 33.5981 | 3206.969 | 3159.475 | 34.9749 | 27.8256 | 3716.479 | 0.0178 | 245.968 | 1.4897 | 95.5003 | 98.74 | 855.8 | 0.03 | -0.0006 | 482685180 | 27.7968 | 3159.475 | 3.4149 | 34.9749 | 0 | 0.036507 | 0.038373 | 0.045467
2015-04-18 15:13 | 42112.6342 | 3.7035 | 3.4145 | 33.5982 | 3207.965 | 3160.449 | 34.975 | 27.8257 | 3717.479 | 0.0158 | 245.646 | 1.4897 | 95.4954 | 98.72 | 860.25 | 0.03 | -0.0006 | 482685181 | 27.797 | 3160.449 | 3.4145 | 34.975 | 0 | 0.036507 | 0.038373 | 0.045682
2015-04-18 15:13 | 42112.6343 | 3.7038 | 3.4146 | 33.5985 | 3208.737 | 3161.203 | 34.9748 | 27.8255 | 3718.479 | 0.0162 | 245.503 | 1.4897 | 95.4815 | 98.64 | 865.02 | 0.031 | -0.0006 | 482685182 | 27.7967 | 3161.203 | 3.4146 | 34.9748 | 0 | 0.036507 | 0.040756 | 0.046293
2015-04-18 15:13 | 42112.6343 | 3.7037 | 3.4145 | 33.5989 | 3209.392 | 3161.844 | 34.9749 | 27.8257 | 3719.479 | 0.018 | 245.454 | 1.4897 | 95.4892 | 98.66 | 868.18 | 0.031 | -0.0006 | 482685183 | 27.7969 | 3161.844 | 3.4145 | 34.975 | 0 | 0.036507 | 0.040756 | 0.045955
2015-04-18 15:13 | 42112.6343 | 3.7039 | 3.4146 | 33.5992 | 3210.004 | 3162.442 | 34.9749 | 27.8256 | 3720.479 | 0.015 | 245.376 | 1.4894 | 95.4848 | 98.66 | 870.05 | 0.031 | -0.0006 | 482685184 | 27.7968 | 3162.442 | 3.4146 | 34.9749 | 0 | 0.036507 | 0.040756 | 0.046148
2015-04-18 15:13 | 42112.6343 | 3.7039 | 3.4146 | 33.5996 | 3210.621 | 3163.046 | 34.975 | 27.8257 | 3721.479 | 0.0162 | 245.879 | 1.4898 | 95.4987 | 98.61 | 870.43 | 0.032 | -0.0006 | 482685185 | 27.7969 | 3163.046 | 3.4145 | 34.975 | 0 | 0.036507 | 0.04314 | 0.045537
2015-04-18 15:13 | 42112.6343 | 3.704 | 3.4145 | 33.5998 | 3211.284 | 3163.695 | 34.975 | 27.8257 | 3722.479 | 0.0216 | 245.327 | 1.4895 | 95.4937 | 98.59 | 869.66 | 0.03 | -0.0006 | 482685186 | 27.7969 | 3163.695 | 3.4145 | 34.975 | 0 | 0.036507 | 0.038373 | 0.045757
2015-04-18 15:13 | 42112.6343 | 3.7041 | 3.4145 | 33.6002 | 3211.951 | 3164.347 | 34.9751 | 27.8257 | 3723.479 | 0.0204 | 244.674 | 1.4896 | 95.4856 | 98.53 | 867.13 | 0.032 | -0.0006 | 482685187 | 27.7969 | 3164.347 | 3.4145 | 34.9751 | 0 | 0.036507 | 0.04314 | 0.046113
2015-04-18 15:13 | 42112.6343 | 3.7042 | 3.4146 | 33.6005 | 3212.565 | 3164.947 | 34.9751 | 27.8257 | 3724.479 | 0.0197 | 245.371 | 1.4892 | 95.4907 | 98.69 | 865.87 | 0.03 | -0.0006 | 482685188 | 27.7969 | 3164.947 | 3.4146 | 34.9751 | 0 | 0.036507 | 0.038373 | 0.045889
2015-04-18 15:13 | 42112.6343 | 3.7042 | 3.4145 | 33.6008 | 3213.154 | 3165.523 | 34.9751 | 27.8257 | 3725.479 | 0.0159 | 245.216 | 1.4894 | 95.4909 | 98.61 | 867.86 | 0.031 | -0.0006 | 482685189 | 27.7969 | 3165.523 | 3.4145 | 34.9751 | 0 | 0.036507 | 0.040756 | 0.04588
2015-04-18 15:13 | 42112.6343 | 3.7042 | 3.4145 | 33.601 | 3213.93 | 3166.282 | 34.975 | 27.8257 | 3726.479 | 0.0169 | 245.095 | 1.4892 | 95.4964 | 98.53 | 870.43 | 0.03 | -0.0006 | 482685190 | 27.7969 | 3166.282 | 3.4145 | 34.975 | 0 | 0.036507 | 0.038373 | 0.045638
2015-04-18 15:13 | 42112.6344 | 3.7043 | 3.4145 | 33.6016 | 3214.881 | 3167.211 | 34.9751 | 27.8258 | 3727.479 | 0.0185 | 246.247 | 1.489 | 95.4922 | 98.66 | 871.44 | 0.03 | -0.0006 | 482685191 | 27.797 | 3167.212 | 3.4145 | 34.9752 | 0 | 0.036507 | 0.038373 | 0.045823
2015-04-18 15:13 | 42112.6344 | 3.7046 | 3.4146 | 33.6019 | 3215.479 | 3167.797 | 34.9749 | 27.8256 | 3728.479 | 0.0182 | 245.931 | 1.4886 | 95.4866 | 98.54 | 874.45 | 0.031 | -0.0006 | 482685192 | 27.7968 | 3167.796 | 3.4147 | 34.9749 | 0 | 0.036507 | 0.040756 | 0.046069
2015-04-18 15:14 | 42112.6344 | 3.7049 | 3.415 | 33.6017 | 3214.937 | 3167.266 | 34.9747 | 27.8254 | 3729.479 | 0.0195 | 244.405 | 1.4888 | 95.4886 | 98.51 | 878.66 | 0.031 | -0.0006 | 482685193 | 27.7966 | 3167.266 | 3.415 | 34.9747 | 0 | 0.036507 | 0.040756 | 0.045981
2015-04-18 15:14 | 42112.6344 | 3.7049 | 3.4151 | 33.6015 | 3213.688 | 3166.046 | 34.9749 | 27.8256 | 3730.479 | 0.0205 | 244.6 | 1.488 | 95.4998 | 98.54 | 880.51 | 0.031 | -0.0006 | 482685194 | 27.7968 | 3166.046 | 3.4151 | 34.975 | 0 | 0.036507 | 0.040756 | 0.045489
2015-04-18 15:14 | 42112.6344 | 3.7047 | 3.415 | 33.6009 | 3212.655 | 3165.035 | 34.975 | 27.8256 | 3731.479 | 0.0211 | 244.792 | 1.4886 | 95.4958 | 98.41 | 876.75 | 0.031 | -0.0006 | 482685195 | 27.7968 | 3165.035 | 3.415 | 34.975 | 0 | 0.036507 | 0.040756 | 0.045665
2015-04-18 15:14 | 42112.6344 | 3.7043 | 3.4147 | 33.601 | 3212.723 | 3165.101 | 34.9754 | 27.826 | 3732.479 | 0.0192 | 245.25 | 1.4886 | 95.4934 | 98.42 | 873.59 | 0.031 | -0.0006 | 482685196 | 27.7971 | 3165.101 | 3.4147 | 34.9754 | 0 | 0.036507 | 0.040756 | 0.04577
2015-04-18 15:14 | 42112.6344 | 3.7044 | 3.4146 | 33.6015 | 3214.091 | 3166.439 | 34.9753 | 27.8259 | 3733.479 | 0.0184 | 245.158 | 1.4886 | 95.4971 | 98.41 | 874.98 | 0.03 | -0.0006 | 482685197 | 27.7971 | 3166.439 | 3.4146 | 34.9753 | 0 | 0.036507 | 0.038373 | 0.045607
2015-04-18 15:14 | 42112.6344 | 3.7044 | 3.4145 | 33.6021 | 3215.792 | 3168.103 | 34.9753 | 27.8259 | 3734.479 | 0.0194 | 245.397 | 1.4882 | 95.4845 | 98.55 | 875.57 | 0.03 | -0.0006 | 482685198 | 27.7971 | 3168.103 | 3.4144 | 34.9753 | 0 | 0.036507 | 0.038373 | 0.046161
2015-04-18 15:14 | 42112.6345 | 3.7045 | 3.4143 | 33.6026 | 3217.278 | 3169.556 | 34.9751 | 27.8258 | 3735.479 | 0.0191 | 245.447 | 1.4877 | 95.5006 | 98.55 | 877.71 | 0.031 | -0.0006 | 482685199 | 27.7969 | 3169.556 | 3.4143 | 34.9751 | 0 | 0.036507 | 0.040756 | 0.045454
2015-04-18 15:14 | 42112.6345 | 3.7048 | 3.4146 | 33.6031 | 3218.162 | 3170.42 | 34.9749 | 27.8256 | 3736.479 | 0.0173 | 245.599 | 1.4876 | 95.4996 | 98.56 | 878.14 | 0.03 | -0.0006 | 482685200 | 27.7967 | 3170.42 | 3.4146 | 34.975 | 0 | 0.036507 | 0.038373 | 0.045498
2015-04-18 15:14 | 42112.6345 | 3.7051 | 3.4148 | 33.6033 | 3218.41 | 3170.663 | 34.9748 | 27.8255 | 3737.479 | 0.0183 | 245.58 | 1.4875 | 95.5014 | 98.42 | 875.95 | 0.03 | -0.0006 | 482685201 | 27.7966 | 3170.663 | 3.4148 | 34.9748 | 0 | 0.036507 | 0.038373 | 0.045418
2015-04-18 15:14 | 42112.6345 | 3.705 | 3.4147 | 33.6035 | 3218.636 | 3170.884 | 34.975 | 27.8257 | 3738.479 | 0.0178 | 245.513 | 1.4875 | 95.489 | 98.3 | 872.27 | 0.03 | -0.0006 | 482685202 | 27.7968 | 3170.884 | 3.4147 | 34.975 | 0 | 0.036507 | 0.038373 | 0.045964
2015-04-18 15:14 | 42112.6345 | 3.7048 | 3.4144 | 33.6038 | 3219.415 | 3171.646 | 34.9752 | 27.8259 | 3739.479 | 0.0173 | 245.592 | 1.4874 | 95.4941 | 98.42 | 870.95 | 0.031 | -0.0006 | 482685203 | 27.797 | 3171.646 | 3.4144 | 34.9752 | 0 | 0.036507 | 0.040756 | 0.045739
2015-04-18 15:14 | 42112.6345 | 3.7049 | 3.4144 | 33.6043 | 3220.601 | 3172.805 | 34.9753 | 27.8259 | 3740.479 | 0.0178 | 245.585 | 1.4874 | 95.4886 | 98.35 | 873.27 | 0.031 | -0.0006 | 482685204 | 27.797 | 3172.805 | 3.4143 | 34.9753 | 0 | 0.036507 | 0.040756 | 0.045981
2015-04-18 15:14 | 42112.6345 | 3.7051 | 3.4144 | 33.6048 | 3221.818 | 3173.995 | 34.9751 | 27.8258 | 3741.479 | 0.018 | 245.568 | 1.4875 | 95.4793 | 98.22 | 878.91 | 0.031 | -0.0006 | 482685205 | 27.7969 | 3173.995 | 3.4144 | 34.9752 | 0 | 0.036507 | 0.040756 | 0.04639
2015-04-18 15:14 | 42112.6345 | 3.7053 | 3.4145 | 33.6053 | 3222.851 | 3175.005 | 34.975 | 27.8257 | 3742.479 | 0.0182 | 245.541 | 1.4874 | 95.4861 | 98.19 | 883.86 | 0.031 | -0.0006 | 482685206 | 27.7968 | 3175.005 | 3.4145 | 34.975 | 0 | 0.036507 | 0.040756 | 0.046091
2015-04-18 15:14 | 42112.6345 | 3.7055 | 3.4146 | 33.6056 | 3223.527 | 3175.667 | 34.9749 | 27.8256 | 3743.479 | 0.0209 | 245.514 | 1.4874 | 95.4933 | 98.18 | 898.55 | 0.031 | -0.0006 | 482685207 | 27.7967 | 3175.667 | 3.4146 | 34.9749 | 0 | 0.036507 | 0.040756 | 0.045775
2015-04-18 15:14 | 42112.6346 | 3.7057 | 3.4149 | 33.6057 | 3223.689 | 3175.825 | 34.9746 | 27.8254 | 3744.479 | 0.0196 | 245.502 | 1.4874 | 95.4973 | 98.25 | 924.72 | 0.03 | -0.0006 | 482685208 | 27.7964 | 3175.824 | 3.4148 | 34.9747 | 0 | 0.036507 | 0.038373 | 0.045599
2015-04-18 15:14 | 42112.6346 | 3.7057 | 3.4149 | 33.6057 | 3223.386 | 3175.529 | 34.9748 | 27.8255 | 3745.479 | 0.0211 | 245.524 | 1.4874 | 95.4886 | 98.33 | 893.65 | 0.031 | -0.0006 | 482685209 | 27.7965 | 3175.528 | 3.4149 | 34.9748 | 0 | 0.036507 | 0.040756 | 0.045981
2015-04-18 15:14 | 42112.6346 | 3.7058 | 3.415 | 33.6056 | 3222.815 | 3174.97 | 34.9748 | 27.8255 | 3746.479 | 0.0195 | 245.569 | 1.4875 | 95.4921 | 98.55 | 896.33 | 0.031 | -0.0006 | 482685210 | 27.7966 | 3174.97 | 3.415 | 34.9748 | 0 | 0.036507 | 0.040756 | 0.045827
2015-04-18 15:14 | 42112.6346 | 3.7058 | 3.4151 | 33.6053 | 3221.916 | 3174.092 | 34.9749 | 27.8255 | 3747.479 | 0.0168 | 245.61 | 1.4875 | 95.4726 | 98.52 | 894.88 | 0.03 | -0.0006 | 482685211 | 27.7966 | 3174.091 | 3.4152 | 34.9749 | 0 | 0.036507 | 0.038373 | 0.046685
2015-04-18 15:14 | 42112.6346 | 3.7056 | 3.415 | 33.6048 | 3220.956 | 3173.153 | 34.975 | 27.8256 | 3748.479 | 0.0163 | 245.629 | 1.4875 | 95.4943 | 98.22 | 892.39 | 0.03 | -0.0006 | 482685212 | 27.7967 | 3173.153 | 3.415 | 34.975 | 0 | 0.036507 | 0.038373 | 0.045731
2015-04-18 15:14 | 42112.6346 | 3.7055 | 3.415 | 33.6047 | 3220.497 | 3172.704 | 34.9751 | 27.8258 | 3749.479 | 0.0164 | 245.629 | 1.4875 | 95.4887 | 98.27 | 888.73 | 0.031 | -0.0006 | 482685213 | 27.7968 | 3172.704 | 3.415 | 34.9752 | 0 | 0.036507 | 0.040756 | 0.045977
2015-04-18 15:14 | 42112.6346 | 3.7053 | 3.4147 | 33.6049 | 3221.085 | 3173.278 | 34.9753 | 27.8259 | 3750.479 | 0.0178 | 245.631 | 1.4875 | 95.4888 | 98.23 | 898.09 | 0.03 | -0.0006 | 482685214 | 27.797 | 3173.279 | 3.4147 | 34.9753 | 0 | 0.036507 | 0.038373 | 0.045972
2015-04-18 15:14 | 42112.6346 | 3.7053 | 3.4146 | 33.6053 | 3222.427 | 3174.591 | 34.9752 | 27.8259 | 3751.479 | 0.0174 | 245.626 | 1.4875 | 95.4801 | 98.15 | 915.48 | 0.031 | -0.0006 | 482685215 | 27.7969 | 3174.591 | 3.4146 | 34.9752 | 0 | 0.036507 | 0.040756 | 0.046355
2015-04-18 15:14 | 42112.6346 | 3.7056 | 3.4147 | 33.6058 | 3223.661 | 3175.798 | 34.975 | 27.8257 | 3752.479 | 0.0173 | 245.606 | 1.4875 | 95.4898 | 98.47 | 883.78 | 0.03 | -0.0006 | 482685216 | 27.7967 | 3175.798 | 3.4147 | 34.975 | 0 | 0.036507 | 0.038373 | 0.045928
2015-04-18 15:14 | 42112.6347 | 3.7058 | 3.4149 | 33.6061 | 3224.237 | 3176.36 | 34.9748 | 27.8255 | 3753.479 | 0.0172 | 245.573 | 1.4875 | 95.488 | 53.56 | 887.89 | 0.031 | -0.0006 | 482685217 | 27.7965 | 3176.36 | 3.4149 | 34.9748 | 0 | 0.036507 | 0.040756 | 0.046008

## Upcast
Datetime | Datetime | t090C: Temperature [ITS-90, deg C] | potemp090C: Potential Temperature [ITS-90, deg C] | c0mS/cm: Conductivity [mS/cm] | prDM: Pressure, Digiquartz [db] | depSM: Depth [salt water, m] | sal00: Salinity, Practical [PSU] | sigma-é00: Density [sigma-theta, kg/m^3] | timeS: Time, Elapsed [seconds] | flC: Fluorescence, Chelsea Aqua 3 Chl Con [ug/l] | sbox0Mm/Kg: Oxygen, SBE 43 [umol/kg] | sbeox0V: Oxygen raw, SBE 43 [V] | xmiss: Beam Transmission, Chelsea/Seatech [%] | altM: Altimeter [m] | spar: SPAR, Biospherical/Licor | seaTurbMtr: Turbidity, Seapoint [FTU] | turbWETntu0: Turbidity, WET Labs ECO [NTU] | timeQ: Time, NMEA [seconds] | sigma-t00: Density [sigma-t, kg/m^3 ] | depSM: Depth [salt water, m], lat = 36.2785 | potemp090C: Potential Temperature [ITS-90, deg C] | sal00: Salinity, Practical [PSU] | flag: flag
2015-04-18 15:14 | 42112.6347 | 3.7061 | 3.4151 | 33.6062 | 3224.207 | 3176.331 | 34.9747 | 27.8254 | 3754.479 | 0.0188 | 245.538 | 1.4875 | 95.5142 | 17.38 | 888.11 | 0.03 | -0.0006 | 482685218 | 27.7964 | 3176.331 | 3.4151 | 34.9747 | 0
2015-04-18 15:14 | 42112.6347 | 3.7061 | 3.4151 | 33.6064 | 3224.224 | 3176.348 | 34.9749 | 27.8256 | 3755.479 | 0.0185 | 245.395 | 1.4875 | 95.4867 | 17.35 | 889.95 | 0.031 | -0.0006 | 482685219 | 27.7966 | 3176.348 | 3.4151 | 34.9749 | 0
2015-04-18 15:14 | 42112.6347 | 3.7064 | 3.4155 | 33.6065 | 3224.088 | 3176.216 | 34.9748 | 27.8254 | 3756.479 | 0.0184 | 245.268 | 1.4875 | 95.4843 | 53.22 | 894.04 | 0.031 | -0.0006 | 482685220 | 27.7964 | 3176.216 | 3.4155 | 34.9748 | 0
2015-04-18 15:14 | 42112.6347 | 3.7063 | 3.4155 | 33.6062 | 3223.36 | 3175.503 | 34.9748 | 27.8255 | 3757.479 | 0.0189 | 245.598 | 1.4875 | 95.4888 | 98.15 | 898.87 | 0.03 | -0.0006 | 482685221 | 27.7965 | 3175.503 | 3.4155 | 34.9748 | 0
2015-04-18 15:14 | 42112.6347 | 3.7061 | 3.4154 | 33.6056 | 3222.198 | 3174.367 | 34.9748 | 27.8255 | 3758.479 | 0.0206 | 245.452 | 1.4876 | 95.4901 | 98.15 | 903.27 | 0.03 | -0.0006 | 482685222 | 27.7965 | 3174.367 | 3.4154 | 34.9748 | 0
2015-04-18 15:14 | 42112.6347 | 3.7059 | 3.4153 | 33.605 | 3220.981 | 3173.177 | 34.9748 | 27.8255 | 3759.479 | 0.0167 | 245.526 | 1.4876 | 95.4886 | 98.4 | 907.3 | 0.03 | -0.0006 | 482685223 | 27.7966 | 3173.177 | 3.4153 | 34.9749 | 0
2015-04-18 15:14 | 42112.6347 | 3.7056 | 3.4151 | 33.6043 | 3219.869 | 3172.089 | 34.9749 | 27.8256 | 3760.479 | 0.0151 | 245.613 | 1.4875 | 95.4994 | 98.74 | 911.66 | 0.031 | -0.0006 | 482685224 | 27.7966 | 3172.089 | 3.4151 | 34.9749 | 0
2015-04-18 15:14 | 42112.6348 | 3.7054 | 3.415 | 33.6039 | 3219.002 | 3171.242 | 34.975 | 27.8256 | 3761.479 | 0.0133 | 245.504 | 1.4875 | 95.4943 | 97.48 | 913.71 | 0.03 | -0.0006 | 482685225 | 27.7967 | 3171.242 | 3.415 | 34.975 | 0
2015-04-18 15:14 | 42112.6348 | 3.7052 | 3.4149 | 33.6036 | 3218.593 | 3170.842 | 34.9749 | 27.8256 | 3762.479 | 0.0152 | 245.5 | 1.4876 | 95.4787 | 96.72 | 914.14 | 0.031 | -0.0006 | 482685226 | 27.7967 | 3170.842 | 3.4149 | 34.9749 | 0
2015-04-18 15:14 | 42112.6348 | 3.7051 | 3.4148 | 33.6037 | 3218.709 | 3170.955 | 34.9751 | 27.8258 | 3763.479 | 0.0174 | 245.503 | 1.4875 | 95.4943 | 98.41 | 912.64 | 0.031 | -0.0006 | 482685227 | 27.7969 | 3170.955 | 3.4148 | 34.9751 | 0
2015-04-18 15:14 | 42112.6348 | 3.7052 | 3.4148 | 33.6037 | 3219.059 | 3171.298 | 34.9749 | 27.8256 | 3764.479 | 0.0175 | 245.515 | 1.4876 | 95.4922 | 98.74 | 909.54 | 0.03 | -0.0006 | 482685228 | 27.7967 | 3171.298 | 3.4148 | 34.9749 | 0
2015-04-18 15:14 | 42112.6348 | 3.7053 | 3.4149 | 33.6038 | 3219.293 | 3171.527 | 34.9749 | 27.8256 | 3765.479 | 0.0207 | 245.532 | 1.4876 | 95.4917 | 98.49 | 913.61 | 0.03 | -0.0006 | 482685229 | 27.7966 | 3171.527 | 3.4149 | 34.9749 | 0
2015-04-18 15:14 | 42112.6348 | 3.7054 | 3.415 | 33.6039 | 3219.315 | 3171.548 | 34.9748 | 27.8255 | 3766.479 | 0.019 | 245.534 | 1.4876 | 95.4997 | 98.39 | 927.38 | 0.031 | -0.0006 | 482685230 | 27.7966 | 3171.547 | 3.415 | 34.9748 | 0
2015-04-18 15:14 | 42112.6348 | 3.7053 | 3.4149 | 33.6038 | 3219.149 | 3171.386 | 34.9749 | 27.8256 | 3767.479 | 0.0178 | 245.323 | 1.4876 | 95.5079 | 98.74 | 897.78 | 0.03 | -0.0006 | 482685231 | 27.7966 | 3171.386 | 3.4149 | 34.9749 | 0
2015-04-18 15:14 | 42112.6348 | 3.7053 | 3.4149 | 33.6038 | 3219.145 | 3171.381 | 34.975 | 27.8256 | 3768.479 | 0.0178 | 245.047 | 1.4876 | 95.4998 | 98.44 | 899.17 | 0.03 | -0.0006 | 482685232 | 27.7967 | 3171.381 | 3.4149 | 34.975 | 0
2015-04-18 15:14 | 42112.6348 | 3.7053 | 3.4148 | 33.6041 | 3219.48 | 3171.709 | 34.9751 | 27.8257 | 3769.479 | 0.0185 | 245.817 | 1.4877 | 95.498 | 98.3 | 913.61 | 0.03 | -0.0006 | 482685233 | 27.7968 | 3171.709 | 3.4149 | 34.9751 | 0
2015-04-18 15:14 | 42112.6349 | 3.7051 | 3.4147 | 33.604 | 3219.907 | 3172.127 | 34.9749 | 27.8256 | 3770.479 | 0.0166 | 245.59 | 1.4877 | 95.4845 | 98.74 | 919.93 | 0.03 | -0.0006 | 482685234 | 27.7967 | 3172.127 | 3.4147 | 34.9749 | 0
2015-04-18 15:14 | 42112.6349 | 3.7055 | 3.415 | 33.6042 | 3220.033 | 3172.25 | 34.9747 | 27.8254 | 3771.479 | 0.0173 | 245.402 | 1.4877 | 95.488 | 97.43 | 929.74 | 0.03 | -0.0006 | 482685235 | 27.7965 | 3172.25 | 3.415 | 34.9748 | 0
2015-04-18 15:14 | 42112.6349 | 3.7055 | 3.4151 | 33.6039 | 3219.45 | 3171.68 | 34.9747 | 27.8254 | 3772.479 | 0.0167 | 245.385 | 1.4876 | 95.497 | 96.9 | 939.97 | 0.031 | -0.0006 | 482685236 | 27.7965 | 3171.68 | 3.4151 | 34.9747 | 0
2015-04-18 15:14 | 42112.6349 | 3.7056 | 3.4153 | 33.6037 | 3218.334 | 3170.589 | 34.9748 | 27.8255 | 3773.479 | 0.0167 | 245.386 | 1.4874 | 95.489 | 98.74 | 948.59 | 0.03 | -0.0006 | 482685237 | 27.7966 | 3170.589 | 3.4153 | 34.9748 | 0
2015-04-18 15:14 | 42112.6349 | 3.7054 | 3.4152 | 33.6031 | 3217.177 | 3169.457 | 34.9748 | 27.8255 | 3774.479 | 0.016 | 245.414 | 1.4877 | 95.4822 | 97.16 | 953.78 | 0.031 | -0.0006 | 482685238 | 27.7966 | 3169.457 | 3.4152 | 34.9748 | 0
2015-04-18 15:14 | 42112.6349 | 3.7052 | 3.4152 | 33.6026 | 3216.216 | 3168.517 | 34.9748 | 27.8255 | 3775.479 | 0.0183 | 245.555 | 1.4877 | 95.4898 | 96.48 | 956.36 | 0.03 | -0.0006 | 482685239 | 27.7966 | 3168.517 | 3.4152 | 34.9748 | 0
2015-04-18 15:14 | 42112.6349 | 3.7051 | 3.4152 | 33.6022 | 3215.415 | 3167.735 | 34.9748 | 27.8255 | 3776.479 | 0.018 | 245.441 | 1.4877 | 95.49 | 98.74 | 956.36 | 0.031 | -0.0006 | 482685240 | 27.7966 | 3167.734 | 3.4152 | 34.9748 | 0
2015-04-18 15:14 | 42112.6349 | 3.705 | 3.4151 | 33.602 | 3214.787 | 3167.12 | 34.9749 | 27.8256 | 3777.479 | 0.0181 | 245.542 | 1.4877 | 95.4845 | 97.12 | 954 | 0.03 | -0.0006 | 482685241 | 27.7967 | 3167.12 | 3.4151 | 34.975 | 0
2015-04-18 15:14 | 42112.635 | 3.7047 | 3.4149 | 33.6018 | 3214.698 | 3167.033 | 34.9751 | 27.8257 | 3778.479 | 0.0184 | 245.446 | 1.4877 | 95.481 | 96.46 | 949.4 | 0.03 | -0.0006 | 482685242 | 27.7968 | 3167.033 | 3.4148 | 34.9751 | 0
2015-04-18 15:14 | 42112.635 | 3.7046 | 3.4146 | 33.6022 | 3215.499 | 3167.817 | 34.9754 | 27.826 | 3779.479 | 0.0212 | 245.665 | 1.4877 | 95.4878 | 98.74 | 943.02 | 0.03 | -0.0006 | 482685243 | 27.7971 | 3167.817 | 3.4146 | 34.9754 | 0
2015-04-18 15:14 | 42112.635 | 3.7047 | 3.4146 | 33.6028 | 3216.798 | 3169.087 | 34.9753 | 27.8259 | 3780.479 | 0.0228 | 245.609 | 1.4877 | 95.5006 | 97.13 | 937.39 | 0.03 | -0.0006 | 482685244 | 27.797 | 3169.087 | 3.4146 | 34.9753 | 0
2015-04-18 15:14 | 42112.635 | 3.7049 | 3.4146 | 33.6035 | 3218.314 | 3170.569 | 34.9754 | 27.826 | 3781.479 | 0.0233 | 245.219 | 1.4878 | 95.4983 | 96.46 | 931.39 | 0.031 | -0.0006 | 482685245 | 27.7971 | 3170.569 | 3.4146 | 34.9754 | 0
2015-04-18 15:14 | 42112.635 | 3.7049 | 3.4145 | 33.6042 | 3219.994 | 3172.212 | 34.9753 | 27.826 | 3782.479 | 0.0201 | 245.505 | 1.4878 | 95.4921 | 98.75 | 926.56 | 0.03 | -0.0006 | 482685246 | 27.797 | 3172.212 | 3.4145 | 34.9754 | 0
2015-04-18 15:14 | 42112.635 | 3.7051 | 3.4144 | 33.6048 | 3221.566 | 3173.75 | 34.9753 | 27.8259 | 3783.479 | 0.0191 | 245.369 | 1.4877 | 95.4977 | 97 | 926.21 | 0.031 | -0.0006 | 482685247 | 27.797 | 3173.749 | 3.4144 | 34.9753 | 0
2015-04-18 15:14 | 42112.635 | 3.7054 | 3.4147 | 33.6052 | 3222.531 | 3174.693 | 34.9749 | 27.8256 | 3784.479 | 0.0184 | 245.885 | 1.4878 | 95.4981 | 96.24 | 932.48 | 0.03 | -0.0006 | 482685248 | 27.7966 | 3174.692 | 3.4147 | 34.9749 | 0
2015-04-18 15:14 | 42112.635 | 3.7057 | 3.415 | 33.6052 | 3222.176 | 3174.346 | 34.9748 | 27.8255 | 3785.479 | 0.0158 | 245.363 | 1.4876 | 95.4964 | 98.74 | 945.16 | 0.031 | -0.0006 | 482685249 | 27.7965 | 3174.346 | 3.415 | 34.9748 | 0
2015-04-18 15:14 | 42112.635 | 3.706 | 3.4154 | 33.6051 | 3220.835 | 3173.035 | 34.9749 | 27.8255 | 3786.479 | 0.0137 | 245.359 | 1.4877 | 95.4877 | 96.5 | 959.28 | 0.03 | -0.0006 | 482685250 | 27.7966 | 3173.035 | 3.4154 | 34.9749 | 0
2015-04-18 15:14 | 42112.6351 | 3.706 | 3.4157 | 33.6042 | 3218.958 | 3171.198 | 34.9746 | 27.8253 | 3787.479 | 0.0131 | 245.399 | 1.4875 | 95.479 | 95.56 | 971.25 | 0.031 | -0.0006 | 482685251 | 27.7964 | 3171.198 | 3.4157 | 34.9747 | 0
2015-04-18 15:14 | 42112.6351 | 3.7056 | 3.4155 | 33.6033 | 3216.765 | 3169.055 | 34.975 | 27.8256 | 3788.479 | 0.0139 | 245.452 | 1.4878 | 95.5004 | 98.74 | 979.46 | 0.03 | -0.0006 | 482685252 | 27.7967 | 3169.054 | 3.4155 | 34.975 | 0
2015-04-18 15:15 | 42112.6351 | 3.7054 | 3.4156 | 33.6023 | 3214.686 | 3167.021 | 34.9749 | 27.8255 | 3789.479 | 0.0163 | 245.51 | 1.4878 | 95.4812 | 96.98 | 981.45 | 0.03 | -0.0006 | 482685253 | 27.7966 | 3167.022 | 3.4156 | 34.9749 | 0
2015-04-18 15:15 | 42112.6351 | 3.705 | 3.4153 | 33.6016 | 3213.219 | 3165.586 | 34.9751 | 27.8257 | 3790.479 | 0.0183 | 245.567 | 1.4878 | 95.492 | 96.2 | 978.82 | 0.03 | -0.0006 | 482685254 | 27.7969 | 3165.586 | 3.4153 | 34.9751 | 0
2015-04-18 15:15 | 42112.6351 | 3.7046 | 3.4149 | 33.6012 | 3212.975 | 3165.348 | 34.9753 | 27.8259 | 3791.479 | 0.0205 | 245.522 | 1.4878 | 95.4965 | 98.74 | 974.09 | 0.031 | -0.0006 | 482685255 | 27.797 | 3165.348 | 3.4149 | 34.9753 | 0
2015-04-18 15:15 | 42112.6351 | 3.7047 | 3.4148 | 33.6018 | 3214.166 | 3166.513 | 34.9753 | 27.826 | 3792.479 | 0.0207 | 245.516 | 1.4878 | 95.49 | 96.5 | 967.44 | 0.031 | -0.0006 | 482685256 | 27.7971 | 3166.512 | 3.4149 | 34.9753 | 0
2015-04-18 15:15 | 42112.6351 | 3.7048 | 3.4148 | 33.6026 | 3215.808 | 3168.119 | 34.9754 | 27.826 | 3793.479 | 0.0185 | 245.633 | 1.4879 | 95.4988 | 95.53 | 960.3 | 0.031 | -0.0006 | 482685257 | 27.7971 | 3168.119 | 3.4148 | 34.9754 | 0
2015-04-18 15:15 | 42112.6351 | 3.7049 | 3.4147 | 33.6033 | 3217.544 | 3169.816 | 34.9754 | 27.826 | 3794.479 | 0.0186 | 244.619 | 1.4879 | 95.49 | 98.74 | 954.72 | 0.031 | -0.0006 | 482685258 | 27.7971 | 3169.816 | 3.4147 | 34.9754 | 0
2015-04-18 15:15 | 42112.6352 | 3.705 | 3.4146 | 33.6041 | 3219.31 | 3171.544 | 34.9755 | 27.8261 | 3795.479 | 0.02 | 245.625 | 1.4879 | 95.4935 | 96.58 | 951.8 | 0.03 | -0.0006 | 482685259 | 27.7971 | 3171.543 | 3.4146 | 34.9755 | 0
2015-04-18 15:15 | 42112.6352 | 3.7051 | 3.4146 | 33.6047 | 3221.02 | 3173.215 | 34.9753 | 27.826 | 3796.479 | 0.0199 | 246.149 | 1.4878 | 95.5068 | 95.63 | 952.28 | 0.03 | -0.0006 | 482685260 | 27.797 | 3173.215 | 3.4146 | 34.9753 | 0
2015-04-18 15:15 | 42112.6352 | 3.7054 | 3.4147 | 33.605 | 3222.081 | 3174.252 | 34.9748 | 27.8255 | 3797.479 | 0.0201 | 245.491 | 1.4878 | 95.4767 | 98.74 | 956.68 | 0.031 | -0.0006 | 482685261 | 27.7966 | 3174.252 | 3.4147 | 34.9748 | 0
2015-04-18 15:15 | 42112.6352 | 3.7058 | 3.4151 | 33.6052 | 3221.892 | 3174.068 | 34.9748 | 27.8255 | 3798.479 | 0.0171 | 245.4 | 1.4878 | 95.4752 | 96.64 | 964.2 | 0.031 | -0.0006 | 482685262 | 27.7965 | 3174.067 | 3.4151 | 34.9748 | 0
2015-04-18 15:15 | 42112.6352 | 3.7059 | 3.4154 | 33.605 | 3220.741 | 3172.942 | 34.9749 | 27.8256 | 3799.479 | 0.0168 | 245.564 | 1.4873 | 95.4979 | 95.74 | 973.88 | 0.031 | -0.0006 | 482685263 | 27.7966 | 3172.942 | 3.4154 | 34.975 | 0
2015-04-18 15:15 | 42112.6352 | 3.7059 | 3.4155 | 33.6044 | 3219.048 | 3171.286 | 34.975 | 27.8256 | 3800.479 | 0.0166 | 245.427 | 1.4877 | 95.4925 | 98.74 | 984.25 | 0.031 | -0.0006 | 482685264 | 27.7967 | 3171.287 | 3.4155 | 34.975 | 0
2015-04-18 15:15 | 42112.6352 | 3.7056 | 3.4154 | 33.6033 | 3217.085 | 3169.367 | 34.9749 | 27.8255 | 3801.479 | 0.0196 | 245.466 | 1.4878 | 95.4766 | 96.46 | 991.55 | 0.031 | -0.0006 | 482685265 | 27.7966 | 3169.367 | 3.4154 | 34.9749 | 0
2015-04-18 15:15 | 42112.6352 | 3.7053 | 3.4154 | 33.6024 | 3215.233 | 3167.557 | 34.9749 | 27.8255 | 3802.479 | 0.0185 | 245.518 | 1.4878 | 95.4762 | 95.46 | 994.23 | 0.031 | -0.0006 | 482685266 | 27.7966 | 3167.556 | 3.4154 | 34.9749 | 0
2015-04-18 15:15 | 42112.6352 | 3.7051 | 3.4153 | 33.6016 | 3213.816 | 3166.171 | 34.9749 | 27.8256 | 3803.479 | 0.0198 | 245.575 | 1.4879 | 95.4973 | 98.74 | 995.84 | 0.03 | -0.0006 | 482685267 | 27.7967 | 3166.171 | 3.4153 | 34.9749 | 0
2015-04-18 15:15 | 42112.6353 | 3.7047 | 3.415 | 33.6014 | 3213.303 | 3165.669 | 34.9752 | 27.8258 | 3804.479 | 0.0212 | 245.63 | 1.4879 | 95.4669 | 96.37 | 997.77 | 0.03 | -0.0006 | 482685268 | 27.7969 | 3165.669 | 3.415 | 34.9752 | 0
2015-04-18 15:15 | 42112.6353 | 3.7045 | 3.4147 | 33.6017 | 3214.006 | 3166.357 | 34.9754 | 27.8261 | 3805.479 | 0.0194 | 245.443 | 1.488 | 95.4609 | 95.34 | 999.11 | 0.031 | -0.0006 | 482685269 | 27.7972 | 3166.357 | 3.4147 | 34.9754 | 0
2015-04-18 15:15 | 42112.6353 | 3.7047 | 3.4148 | 33.6023 | 3215.335 | 3167.656 | 34.9754 | 27.826 | 3806.479 | 0.0176 | 244.576 | 1.488 | 95.4521 | 98.74 | 999 | 0.03 | -0.0006 | 482685270 | 27.7971 | 3167.656 | 3.4147 | 34.9754 | 0
2015-04-18 15:15 | 42112.6353 | 3.7048 | 3.4147 | 33.603 | 3216.926 | 3169.212 | 34.9754 | 27.826 | 3807.479 | 0.0162 | 245.12 | 1.488 | 95.4456 | 96.48 | 997.06 | 0.031 | -0.0006 | 482685271 | 27.7971 | 3169.212 | 3.4147 | 34.9754 | 0
2015-04-18 15:15 | 42112.6353 | 3.7049 | 3.4146 | 33.6036 | 3218.658 | 3170.905 | 34.9753 | 27.8259 | 3808.479 | 0.0168 | 245.784 | 1.488 | 95.4544 | 95.47 | 994.34 | 0.03 | -0.0006 | 482685272 | 27.797 | 3170.905 | 3.4146 | 34.9753 | 0
2015-04-18 15:15 | 42112.6353 | 3.7052 | 3.4147 | 33.6047 | 3220.402 | 3172.611 | 34.9754 | 27.826 | 3809.479 | 0.0182 | 245.372 | 1.488 | 95.4183 | 98.74 | 994.13 | 0.031 | -0.0006 | 482685273 | 27.7971 | 3172.611 | 3.4147 | 34.9754 | 0
2015-04-18 15:15 | 42112.6353 | 3.7055 | 3.4148 | 33.6053 | 3221.947 | 3174.122 | 34.9752 | 27.8258 | 3810.479 | 0.0176 | 246.399 | 1.4878 | 95.4403 | 96.41 | 996.98 | 0.031 | -0.0006 | 482685274 | 27.7969 | 3174.122 | 3.4148 | 34.9752 | 0
2015-04-18 15:15 | 42112.6353 | 3.7059 | 3.4151 | 33.6056 | 3222.607 | 3174.767 | 34.9748 | 27.8255 | 3811.479 | 0.0148 | 245.779 | 1.4872 | 95.4491 | 95.36 | 1001.9 | 0.03 | -0.0006 | 482685275 | 27.7965 | 3174.767 | 3.4151 | 34.9748 | 0
2015-04-18 15:15 | 42112.6353 | 3.7061 | 3.4154 | 33.6056 | 3221.939 | 3174.114 | 34.9749 | 27.8255 | 3812.479 | 0.0187 | 245.47 | 1.4875 | 95.4275 | 98.74 | 1003 | 0.03 | -0.0006 | 482685276 | 27.7966 | 3174.114 | 3.4154 | 34.9749 | 0
2015-04-18 15:15 | 42112.6354 | 3.7062 | 3.4156 | 33.605 | 3220.505 | 3172.711 | 34.9748 | 27.8255 | 3813.479 | 0.0218 | 245.635 | 1.4874 | 95.4583 | 96.43 | 1003.3 | 0.03 | -0.0006 | 482685277 | 27.7965 | 3172.711 | 3.4156 | 34.9748 | 0
2015-04-18 15:15 | 42112.6354 | 3.7059 | 3.4156 | 33.6042 | 3218.698 | 3170.945 | 34.9749 | 27.8255 | 3814.479 | 0.0204 | 245.532 | 1.4876 | 95.4522 | 95.38 | 1004.2 | 0.03 | -0.0006 | 482685278 | 27.7966 | 3170.945 | 3.4156 | 34.9749 | 0
2015-04-18 15:15 | 42112.6354 | 3.7056 | 3.4155 | 33.6033 | 3216.831 | 3169.118 | 34.975 | 27.8256 | 3815.479 | 0.0224 | 245.454 | 1.488 | 95.4301 | 98.74 | 1002 | 0.03 | -0.0006 | 482685279 | 27.7967 | 3169.119 | 3.4155 | 34.975 | 0
2015-04-18 15:15 | 42112.6354 | 3.7054 | 3.4154 | 33.6026 | 3215.407 | 3167.726 | 34.975 | 27.8256 | 3816.479 | 0.0208 | 245.471 | 1.4879 | 95.439 | 96.04 | 998.79 | 0.031 | -0.0006 | 482685280 | 27.7967 | 3167.727 | 3.4154 | 34.975 | 0
2015-04-18 15:15 | 42112.6354 | 3.7049 | 3.415 | 33.6021 | 3214.986 | 3167.315 | 34.9751 | 27.8257 | 3817.479 | 0.0193 | 245.721 | 1.4881 | 95.4491 | 94.86 | 1001.7 | 0.031 | -0.0006 | 482685281 | 27.7968 | 3167.315 | 3.415 | 34.9751 | 0
2015-04-18 15:15 | 42112.6354 | 3.7047 | 3.4148 | 33.6023 | 3215.655 | 3167.969 | 34.9752 | 27.8258 | 3818.479 | 0.0203 | 245.568 | 1.4881 | 95.4218 | 98.74 | 1009.3 | 0.03 | -0.0006 | 482685282 | 27.7969 | 3167.969 | 3.4148 | 34.9752 | 0
2015-04-18 15:15 | 42112.6354 | 3.705 | 3.4149 | 33.6028 | 3216.582 | 3168.876 | 34.9752 | 27.8258 | 3819.479 | 0.0195 | 245.438 | 1.4881 | 95.4322 | 96.22 | 1015 | 0.031 | -0.0006 | 482685283 | 27.7969 | 3168.875 | 3.4149 | 34.9752 | 0
2015-04-18 15:15 | 42112.6354 | 3.7052 | 3.415 | 33.603 | 3217.264 | 3169.542 | 34.9749 | 27.8256 | 3820.479 | 0.0177 | 245.645 | 1.488 | 95.4214 | 95.08 | 1017.5 | 0.03 | -0.0006 | 482685284 | 27.7967 | 3169.542 | 3.415 | 34.9749 | 0
2015-04-18 15:15 | 42112.6355 | 3.7054 | 3.4152 | 33.6032 | 3217.432 | 3169.707 | 34.9748 | 27.8255 | 3821.479 | 0.0168 | 245.801 | 1.4881 | 95.4446 | 98.74 | 1016.5 | 0.031 | -0.0006 | 482685285 | 27.7966 | 3169.706 | 3.4152 | 34.9748 | 0
2015-04-18 15:15 | 42112.6355 | 3.7055 | 3.4153 | 33.6033 | 3217.269 | 3169.547 | 34.9749 | 27.8256 | 3822.479 | 0.0172 | 245.205 | 1.4881 | 95.4169 | 95.91 | 1013.3 | 0.031 | -0.0006 | 482685286 | 27.7967 | 3169.547 | 3.4153 | 34.9749 | 0
2015-04-18 15:15 | 42112.6355 | 3.7051 | 3.415 | 33.6033 | 3217.488 | 3169.761 | 34.9752 | 27.8258 | 3823.479 | 0.0204 | 245.685 | 1.4881 | 95.417 | 94.64 | 1009.5 | 0.031 | -0.0006 | 482685287 | 27.7969 | 3169.761 | 3.4149 | 34.9752 | 0
2015-04-18 15:15 | 42112.6355 | 3.705 | 3.4147 | 33.6038 | 3218.382 | 3170.636 | 34.9755 | 27.8261 | 3824.479 | 0.0195 | 245.297 | 1.488 | 95.4491 | 98.74 | 1006.1 | 0.031 | -0.0006 | 482685288 | 27.7972 | 3170.636 | 3.4147 | 34.9755 | 0
2015-04-18 15:15 | 42112.6355 | 3.7051 | 3.4148 | 33.6043 | 3219.561 | 3171.789 | 34.9754 | 27.826 | 3825.479 | 0.0175 | 245.117 | 1.4881 | 95.4526 | 95.81 | 1003.9 | 0.03 | -0.0006 | 482685289 | 27.7971 | 3171.789 | 3.4147 | 34.9754 | 0
2015-04-18 15:15 | 42112.6355 | 3.7053 | 3.4148 | 33.6046 | 3220.641 | 3172.845 | 34.9752 | 27.8258 | 3826.479 | 0.0182 | 245.22 | 1.4881 | 95.454 | 94.51 | 1004.2 | 0.03 | -0.0006 | 482685290 | 27.7969 | 3172.845 | 3.4148 | 34.9752 | 0
2015-04-18 15:15 | 42112.6355 | 3.7056 | 3.415 | 33.6048 | 3221.245 | 3173.435 | 34.9748 | 27.8255 | 3827.479 | 0.0197 | 245.675 | 1.4878 | 95.4244 | 98.74 | 1006.3 | 0.031 | -0.0006 | 482685291 | 27.7966 | 3173.435 | 3.415 | 34.9748 | 0
2015-04-18 15:15 | 42112.6355 | 3.7058 | 3.4152 | 33.6049 | 3221.039 | 3173.234 | 34.9748 | 27.8255 | 3828.479 | 0.0174 | 245.65 | 1.488 | 95.4172 | 95.43 | 1009.8 | 0.031 | -0.0006 | 482685292 | 27.7965 | 3173.234 | 3.4152 | 34.9748 | 0
2015-04-18 15:15 | 42112.6355 | 3.7058 | 3.4153 | 33.6049 | 3220.172 | 3172.386 | 34.9752 | 27.8258 | 3829.479 | 0.0173 | 245.933 | 1.4878 | 95.4613 | 94.01 | 1013.6 | 0.031 | -0.0006 | 482685293 | 27.7968 | 3172.385 | 3.4153 | 34.9752 | 0
2015-04-18 15:15 | 42112.6356 | 3.7058 | 3.4154 | 33.6043 | 3219.088 | 3171.325 | 34.9749 | 27.8256 | 3830.479 | 0.0179 | 245.867 | 1.4877 | 95.4401 | 98.74 | 1016.5 | 0.031 | -0.0006 | 482685294 | 27.7966 | 3171.325 | 3.4154 | 34.975 | 0
2015-04-18 15:15 | 42112.6356 | 3.7057 | 3.4154 | 33.6036 | 3218.104 | 3170.364 | 34.9747 | 27.8254 | 3831.479 | 0.0161 | 245.545 | 1.4877 | 95.4188 | 95.67 | 1017 | 0.031 | -0.0006 | 482685295 | 27.7965 | 3170.364 | 3.4154 | 34.9747 | 0
2015-04-18 15:15 | 42112.6356 | 3.7056 | 3.4154 | 33.6033 | 3217.403 | 3169.678 | 34.9747 | 27.8254 | 3832.479 | 0.013 | 245.408 | 1.4877 | 95.4826 | 94.3 | 1018.6 | 0.031 | -0.0006 | 482685296 | 27.7965 | 3169.678 | 3.4154 | 34.9747 | 0
2015-04-18 15:15 | 42112.6356 | 3.7054 | 3.4153 | 33.6028 | 3216.799 | 3169.087 | 34.9746 | 27.8253 | 3833.479 | 0.0135 | 245.603 | 1.4879 | 95.4161 | 98.74 | 1020.5 | 0.031 | -0.0006 | 482685297 | 27.7964 | 3169.087 | 3.4153 | 34.9746 | 0
2015-04-18 15:15 | 42112.6356 | 3.7054 | 3.4154 | 33.6025 | 3215.953 | 3168.261 | 34.9747 | 27.8254 | 3834.479 | 0.0138 | 245.601 | 1.488 | 95.4324 | 95.25 | 1020.5 | 0.031 | -0.0006 | 482685298 | 27.7965 | 3168.261 | 3.4154 | 34.9747 | 0
2015-04-18 15:15 | 42112.6356 | 3.7053 | 3.4154 | 33.6023 | 3215.085 | 3167.411 | 34.9748 | 27.8254 | 3835.479 | 0.0175 | 245.539 | 1.4882 | 95.4194 | 93.73 | 1015.5 | 0.031 | -0.0006 | 482685299 | 27.7966 | 3167.411 | 3.4154 | 34.9748 | 0
2015-04-18 15:15 | 42112.6356 | 3.705 | 3.4151 | 33.602 | 3214.853 | 3167.184 | 34.975 | 27.8256 | 3836.479 | 0.0188 | 244.782 | 1.4881 | 95.4492 | 98.74 | 1008.6 | 0.035 | -0.0006 | 482685300 | 27.7968 | 3167.184 | 3.4151 | 34.975 | 0
2015-04-18 15:15 | 42112.6356 | 3.7049 | 3.415 | 33.6025 | 3215.61 | 3167.925 | 34.9752 | 27.8259 | 3837.479 | 0.0157 | 245.638 | 1.4882 | 95.4367 | 95.6 | 1007 | 0.031 | -0.0006 | 482685301 | 27.797 | 3167.925 | 3.4149 | 34.9752 | 0
2015-04-18 15:15 | 42112.6357 | 3.7049 | 3.4148 | 33.603 | 3216.839 | 3169.127 | 34.9753 | 27.8259 | 3838.479 | 0.0156 | 245.589 | 1.4881 | 95.4592 | 94.15 | 1009.3 | 0.031 | -0.0006 | 482685302 | 27.797 | 3169.127 | 3.4148 | 34.9753 | 0
2015-04-18 15:15 | 42112.6357 | 3.7051 | 3.4149 | 33.6035 | 3218.105 | 3170.365 | 34.9752 | 27.8258 | 3839.479 | 0.0138 | 244.902 | 1.4882 | 95.4222 | 98.74 | 1013.9 | 0.03 | -0.0006 | 482685303 | 27.7969 | 3170.365 | 3.4149 | 34.9752 | 0
2015-04-18 15:15 | 42112.6357 | 3.7053 | 3.4149 | 33.6039 | 3219.129 | 3171.366 | 34.9751 | 27.8257 | 3840.479 | 0.015 | 245.984 | 1.488 | 95.4571 | 95.35 | 1021 | 0.03 | -0.0006 | 482685304 | 27.7968 | 3171.366 | 3.4149 | 34.9751 | 0
2015-04-18 15:15 | 42112.6357 | 3.7055 | 3.4151 | 33.6043 | 3219.696 | 3171.92 | 34.9749 | 27.8256 | 3841.479 | 0.0152 | 245.717 | 1.4877 | 95.4469 | 93.84 | 1028 | 0.031 | -0.0006 | 482685305 | 27.7967 | 3171.921 | 3.4151 | 34.9749 | 0
2015-04-18 15:15 | 42112.6357 | 3.7057 | 3.4152 | 33.6044 | 3219.742 | 3171.966 | 34.9749 | 27.8256 | 3842.479 | 0.012 | 245.176 | 1.488 | 95.4248 | 98.74 | 1031.8 | 0.031 | -0.0006 | 482685306 | 27.7966 | 3171.966 | 3.4153 | 34.9749 | 0
2015-04-18 15:15 | 42112.6357 | 3.7057 | 3.4152 | 33.6042 | 3219.499 | 3171.728 | 34.9748 | 27.8255 | 3843.479 | 0.0171 | 245.568 | 1.4877 | 95.4168 | 95.51 | 1033.7 | 0.031 | -0.0006 | 482685307 | 27.7966 | 3171.728 | 3.4153 | 34.9748 | 0
2015-04-18 15:15 | 42112.6357 | 3.7057 | 3.4153 | 33.6043 | 3219.228 | 3171.463 | 34.975 | 27.8256 | 3844.479 | 0.0186 | 244.799 | 1.4878 | 95.4394 | 94.01 | 1035.2 | 0.03 | -0.0006 | 482685308 | 27.7967 | 3171.463 | 3.4153 | 34.975 | 0
2015-04-18 15:15 | 42112.6357 | 3.7059 | 3.4156 | 33.6042 | 3218.96 | 3171.201 | 34.9748 | 27.8254 | 3845.479 | 0.02 | 246.519 | 1.4879 | 95.4184 | 98.74 | 1039.6 | 0.031 | -0.0006 | 482685309 | 27.7965 | 3171.201 | 3.4155 | 34.9748 | 0
2015-04-18 15:15 | 42112.6357 | 3.7059 | 3.4155 | 33.604 | 3218.635 | 3170.883 | 34.9747 | 27.8253 | 3846.479 | 0.0229 | 245.7 | 1.4879 | 95.4605 | 95.55 | 1044.8 | 0.03 | -0.0006 | 482685310 | 27.7965 | 3170.883 | 3.4156 | 34.9747 | 0
2015-04-18 15:15 | 42112.6358 | 3.7057 | 3.4154 | 33.6038 | 3218.353 | 3170.607 | 34.9748 | 27.8254 | 3847.479 | 0.026 | 244.829 | 1.4878 | 95.439 | 94.05 | 1047.7 | 0.03 | -0.0006 | 482685311 | 27.7965 | 3170.608 | 3.4154 | 34.9748 | 0
2015-04-18 15:16 | 42112.6358 | 3.7056 | 3.4154 | 33.6037 | 3218.125 | 3170.384 | 34.9748 | 27.8255 | 3848.479 | 0.0206 | 245.611 | 1.4875 | 95.4443 | 98.74 | 1047.1 | 0.031 | -0.0006 | 482685312 | 27.7966 | 3170.384 | 3.4153 | 34.9748 | 0
2015-04-18 15:16 | 42112.6358 | 3.7056 | 3.4154 | 33.6035 | 3217.845 | 3170.11 | 34.9748 | 27.8254 | 3849.479 | 0.0188 | 246.127 | 1.4878 | 95.435 | 94.92 | 1043.9 | 0.031 | -0.0006 | 482685313 | 27.7965 | 3170.11 | 3.4154 | 34.9748 | 0
2015-04-18 15:16 | 42112.6358 | 3.7054 | 3.4152 | 33.6034 | 3217.554 | 3169.826 | 34.975 | 27.8256 | 3850.479 | 0.0198 | 245.536 | 1.4881 | 95.4315 | 93.2 | 1043.6 | 0.031 | -0.0006 | 482685314 | 27.7967 | 3169.826 | 3.4152 | 34.975 | 0
2015-04-18 15:16 | 42112.6358 | 3.7054 | 3.4152 | 33.6033 | 3217.425 | 3169.7 | 34.9749 | 27.8256 | 3851.479 | 0.018 | 245.874 | 1.488 | 95.4526 | 98.74 | 1046.4 | 0.029 | -0.0006 | 482685315 | 27.7966 | 3169.7 | 3.4152 | 34.9749 | 0
2015-04-18 15:16 | 42112.6358 | 3.7054 | 3.4153 | 33.6032 | 3217.33 | 3169.607 | 34.9748 | 27.8255 | 3852.479 | 0.0197 | 245.4 | 1.4877 | 95.4686 | 95.27 | 1049.4 | 0.03 | -0.0006 | 482685316 | 27.7966 | 3169.606 | 3.4152 | 34.9748 | 0
2015-04-18 15:16 | 42112.6358 | 3.7056 | 3.4155 | 33.6031 | 3216.876 | 3169.163 | 34.9747 | 27.8254 | 3853.479 | 0.0228 | 245.1 | 1.4879 | 95.4416 | 93.67 | 1048.3 | 0.03 | -0.0006 | 482685317 | 27.7965 | 3169.162 | 3.4155 | 34.9747 | 0
2015-04-18 15:16 | 42112.6358 | 3.7053 | 3.4153 | 33.6028 | 3216.132 | 3168.435 | 34.975 | 27.8256 | 3854.479 | 0.0223 | 245.142 | 1.4882 | 95.438 | 98.74 | 1042.5 | 0.031 | -0.0006 | 482685318 | 27.7967 | 3168.435 | 3.4153 | 34.975 | 0
2015-04-18 15:16 | 42112.6358 | 3.7051 | 3.4151 | 33.6025 | 3215.542 | 3167.858 | 34.9752 | 27.8258 | 3855.479 | 0.0194 | 244.935 | 1.4882 | 95.4487 | 95.19 | 1035.9 | 0.029 | -0.0006 | 482685319 | 27.7969 | 3167.858 | 3.4151 | 34.9752 | 0
2015-04-18 15:16 | 42112.6359 | 3.7049 | 3.4149 | 33.6024 | 3215.63 | 3167.944 | 34.9752 | 27.8259 | 3856.479 | 0.0218 | 245.319 | 1.4884 | 95.396 | 93.53 | 1034.4 | 0.03 | -0.0006 | 482685320 | 27.797 | 3167.944 | 3.4149 | 34.9752 | 0
2015-04-18 15:16 | 42112.6359 | 3.7048 | 3.4148 | 33.603 | 3216.54 | 3168.834 | 34.9755 | 27.8261 | 3857.479 | 0.0246 | 244.356 | 1.488 | 95.427 | 98.74 | 1037.6 | 0.03 | -0.0006 | 482685321 | 27.7972 | 3168.834 | 3.4148 | 34.9755 | 0
2015-04-18 15:16 | 42112.6359 | 3.7049 | 3.4147 | 33.6035 | 3217.807 | 3170.073 | 34.9755 | 27.8261 | 3858.479 | 0.0223 | 244.896 | 1.4882 | 95.3656 | 95.23 | 1039 | 0.03 | -0.0006 | 482685322 | 27.7972 | 3170.073 | 3.4147 | 34.9755 | 0
2015-04-18 15:16 | 42112.6359 | 3.7052 | 3.4148 | 33.6038 | 3219.058 | 3171.297 | 34.9751 | 27.8257 | 3859.479 | 0.0212 | 244.894 | 1.4876 | 95.3361 | 93.54 | 1037.9 | 0.031 | -0.0006 | 482685323 | 27.7968 | 3171.297 | 3.4148 | 34.975 | 0
2015-04-18 15:16 | 42112.6359 | 3.7055 | 3.415 | 33.6042 | 3219.995 | 3172.213 | 34.9748 | 27.8255 | 3860.479 | 0.0175 | 246.494 | 1.4878 | 95.3341 | 98.74 | 1037.7 | 0.03 | -0.0006 | 482685324 | 27.7966 | 3172.212 | 3.415 | 34.9748 | 0
2015-04-18 15:16 | 42112.6359 | 3.7058 | 3.4152 | 33.6046 | 3220.427 | 3172.635 | 34.9748 | 27.8255 | 3861.479 | 0.016 | 246.032 | 1.4874 | 95.3368 | 94.92 | 1039.8 | 0.031 | -0.0006 | 482685325 | 27.7965 | 3172.635 | 3.4152 | 34.9748 | 0
2015-04-18 15:16 | 42112.6359 | 3.7057 | 3.4152 | 33.6049 | 3220.416 | 3172.625 | 34.9751 | 27.8257 | 3862.479 | 0.0137 | 245.496 | 1.4868 | 95.3438 | 93.16 | 1041.4 | 0.03 | -0.0006 | 482685326 | 27.7968 | 3172.624 | 3.4152 | 34.9751 | 0
2015-04-18 15:16 | 42112.6359 | 3.7058 | 3.4153 | 33.6048 | 3220.237 | 3172.449 | 34.9751 | 27.8257 | 3863.479 | 0.0167 | 246.622 | 1.4869 | 95.3805 | 98.74 | 1041.7 | 0.03 | -0.0006 | 482685327 | 27.7968 | 3172.449 | 3.4153 | 34.9751 | 0
2015-04-18 15:16 | 42112.636 | 3.7059 | 3.4154 | 33.6045 | 3219.937 | 3172.156 | 34.9747 | 27.8254 | 3864.479 | 0.019 | 245.935 | 1.4867 | 95.3707 | 94.81 | 1044.3 | 0.031 | 0.0016 | 482685328 | 27.7965 | 3172.156 | 3.4154 | 34.9748 | 0
2015-04-18 15:16 | 42112.636 | 3.7059 | 3.4155 | 33.6042 | 3219.238 | 3171.472 | 34.9746 | 27.8253 | 3865.479 | 0.0182 | 245.518 | 1.4875 | 95.3418 | 92.96 | 1047.7 | 0.03 | -0.0004 | 482685329 | 27.7964 | 3171.472 | 3.4155 | 34.9746 | 0
2015-04-18 15:16 | 42112.636 | 3.7056 | 3.4154 | 33.6036 | 3218.085 | 3170.345 | 34.9747 | 27.8254 | 3866.479 | 0.0164 | 245.819 | 1.4875 | 95.3436 | 98.74 | 1047.4 | 0.031 | -0.0006 | 482685330 | 27.7965 | 3170.345 | 3.4154 | 34.9747 | 0
2015-04-18 15:16 | 42112.636 | 3.7053 | 3.4152 | 33.6029 | 3216.801 | 3169.09 | 34.9748 | 27.8255 | 3867.479 | 0.0177 | 245.383 | 1.4877 | 95.3376 | 94.74 | 1042.3 | 0.03 | -0.0006 | 482685331 | 27.7966 | 3169.09 | 3.4152 | 34.9748 | 0
2015-04-18 15:16 | 42112.636 | 3.7052 | 3.4152 | 33.6024 | 3215.838 | 3168.148 | 34.9748 | 27.8255 | 3868.479 | 0.0172 | 245.564 | 1.4883 | 95.3699 | 92.86 | 1035.3 | 0.03 | -0.0006 | 482685332 | 27.7966 | 3168.148 | 3.4152 | 34.9748 | 0
2015-04-18 15:16 | 42112.636 | 3.7049 | 3.415 | 33.6022 | 3215.507 | 3167.824 | 34.9749 | 27.8256 | 3869.479 | 0.0168 | 244.767 | 1.4883 | 95.3472 | 98.74 | 1030.6 | 0.03 | -0.0006 | 482685333 | 27.7967 | 3167.824 | 3.415 | 34.9749 | 0
2015-04-18 15:16 | 42112.636 | 3.7049 | 3.4149 | 33.6024 | 3215.774 | 3168.085 | 34.9751 | 27.8258 | 3870.479 | 0.0166 | 245.257 | 1.4882 | 95.3429 | 94.37 | 1026.3 | 0.031 | -0.0006 | 482685334 | 27.7969 | 3168.085 | 3.4149 | 34.9752 | 0
2015-04-18 15:16 | 42112.636 | 3.7049 | 3.4149 | 33.6025 | 3216.214 | 3168.516 | 34.975 | 27.8257 | 3871.479 | 0.0205 | 244.742 | 1.4884 | 95.3557 | 92.37 | 1019.3 | 0.031 | -0.0006 | 482685335 | 27.7968 | 3168.516 | 3.4149 | 34.975 | 0
2015-04-18 15:16 | 42112.636 | 3.7049 | 3.4148 | 33.6029 | 3216.738 | 3169.027 | 34.9753 | 27.8259 | 3872.479 | 0.019 | 244.009 | 1.4882 | 95.369 | 98.74 | 1012.8 | 0.031 | -0.0006 | 482685336 | 27.797 | 3169.027 | 3.4148 | 34.9753 | 0
2015-04-18 15:16 | 42112.6361 | 3.705 | 3.4148 | 33.6033 | 3217.647 | 3169.917 | 34.9753 | 27.8259 | 3873.479 | 0.0166 | 246.008 | 1.4881 | 95.3522 | 94.47 | 1013.9 | 0.03 | -0.0006 | 482685337 | 27.797 | 3169.916 | 3.4148 | 34.9753 | 0
2015-04-18 15:16 | 42112.6361 | 3.7051 | 3.4147 | 33.604 | 3219.054 | 3171.292 | 34.9754 | 27.826 | 3874.479 | 0.0144 | 244.574 | 1.4878 | 95.3621 | 92.47 | 1024.8 | 0.031 | -0.0006 | 482685338 | 27.7971 | 3171.292 | 3.4147 | 34.9754 | 0
2015-04-18 15:16 | 42112.6361 | 3.7054 | 3.4148 | 33.6047 | 3220.598 | 3172.803 | 34.9752 | 27.8258 | 3875.479 | 0.0139 | 246.063 | 1.4876 | 95.3533 | 98.74 | 1042.6 | 0.031 | -0.0006 | 482685339 | 27.7969 | 3172.803 | 3.4148 | 34.9752 | 0
2015-04-18 15:16 | 42112.6361 | 3.7056 | 3.415 | 33.6052 | 3221.735 | 3173.915 | 34.975 | 27.8257 | 3876.479 | 0.0181 | 245.667 | 1.4871 | 95.3588 | 94.39 | 1058.6 | 0.031 | -0.0006 | 482685340 | 27.7967 | 3173.915 | 3.415 | 34.9751 | 0
2015-04-18 15:16 | 42112.6361 | 3.706 | 3.4153 | 33.6052 | 3221.586 | 3173.769 | 34.9748 | 27.8255 | 3877.479 | 0.0177 | 245.941 | 1.4869 | 95.3874 | 92.36 | 1067.1 | 0.03 | -0.0006 | 482685341 | 27.7965 | 3173.769 | 3.4153 | 34.9748 | 0
2015-04-18 15:16 | 42112.6361 | 3.7061 | 3.4156 | 33.6049 | 3220.305 | 3172.516 | 34.9748 | 27.8254 | 3878.479 | 0.0211 | 245.503 | 1.487 | 95.3397 | 98.74 | 1065.8 | 0.031 | -0.0006 | 482685342 | 27.7965 | 3172.516 | 3.4156 | 34.9748 | 0
2015-04-18 15:16 | 42112.6361 | 3.706 | 3.4157 | 33.6042 | 3218.63 | 3170.878 | 34.9748 | 27.8255 | 3879.479 | 0.0216 | 246.378 | 1.4868 | 95.3558 | 94.1 | 1055.8 | 0.03 | -0.0006 | 482685343 | 27.7966 | 3170.878 | 3.4156 | 34.9749 | 0
2015-04-18 15:16 | 42112.6361 | 3.7057 | 3.4155 | 33.6034 | 3217.008 | 3169.292 | 34.975 | 27.8256 | 3880.479 | 0.017 | 245.245 | 1.4874 | 95.335 | 91.93 | 1041.8 | 0.031 | -0.0006 | 482685344 | 27.7967 | 3169.292 | 3.4155 | 34.975 | 0
2015-04-18 15:16 | 42112.6362 | 3.7053 | 3.4153 | 33.6026 | 3215.843 | 3168.153 | 34.9748 | 27.8255 | 3881.479 | 0.0149 | 244.808 | 1.4873 | 95.3614 | 98.74 | 1034 | 0.03 | -0.0006 | 482685345 | 27.7966 | 3168.153 | 3.4153 | 34.9748 | 0
2015-04-18 15:16 | 42112.6362 | 3.705 | 3.415 | 33.6023 | 3215.425 | 3167.744 | 34.9751 | 27.8257 | 3882.479 | 0.0168 | 245.169 | 1.4877 | 95.3932 | 94.49 | 1032 | 0.03 | -0.0006 | 482685346 | 27.7968 | 3167.744 | 3.4151 | 34.9751 | 0
2015-04-18 15:16 | 42112.6362 | 3.705 | 3.415 | 33.6025 | 3215.697 | 3168.009 | 34.9752 | 27.8258 | 3883.479 | 0.0213 | 245.741 | 1.4878 | 95.3772 | 92.47 | 1028.4 | 0.03 | -0.0006 | 482685347 | 27.797 | 3168.009 | 3.415 | 34.9752 | 0
2015-04-18 15:16 | 42112.6362 | 3.705 | 3.415 | 33.6027 | 3216.231 | 3168.532 | 34.9751 | 27.8257 | 3884.479 | 0.0205 | 245.624 | 1.4882 | 95.3397 | 98.74 | 1021.1 | 0.031 | -0.0006 | 482685348 | 27.7969 | 3168.532 | 3.415 | 34.9751 | 0
2015-04-18 15:16 | 42112.6362 | 3.7052 | 3.415 | 33.6032 | 3216.936 | 3169.221 | 34.9752 | 27.8258 | 3885.479 | 0.0198 | 245.448 | 1.4878 | 95.3557 | 93.87 | 1015.2 | 0.03 | -0.0006 | 482685349 | 27.7969 | 3169.221 | 3.415 | 34.9752 | 0
2015-04-18 15:16 | 42112.6362 | 3.7053 | 3.415 | 33.6038 | 3217.869 | 3170.134 | 34.9754 | 27.826 | 3886.479 | 0.0203 | 244.926 | 1.4876 | 95.3472 | 41.94 | 1015.6 | 0.031 | -0.0006 | 482685350 | 27.7971 | 3170.134 | 3.415 | 34.9754 | 0
2015-04-18 15:16 | 42112.6362 | 3.7054 | 3.415 | 33.6041 | 3218.905 | 3171.147 | 34.9752 | 27.8258 | 3887.479 | 0.0202 | 244.624 | 1.4875 | 95.3546 | 98.23 | 1022.8 | 0.03 | -0.0006 | 482685351 | 27.7969 | 3171.147 | 3.415 | 34.9752 | 0
2015-04-18 15:16 | 42112.6362 | 3.7054 | 3.4149 | 33.6044 | 3219.843 | 3172.064 | 34.9752 | 27.8258 | 3888.479 | 0.0169 | 246.944 | 1.4877 | 95.3708 | 94.07 | 1032.2 | 0.031 | -0.0006 | 482685352 | 27.7969 | 3172.064 | 3.4149 | 34.9752 | 0
2015-04-18 15:16 | 42112.6362 | 3.7056 | 3.415 | 33.6047 | 3220.581 | 3172.786 | 34.9749 | 27.8256 | 3889.479 | 0.0153 | 246.105 | 1.4876 | 95.3843 | 89.87 | 1040.2 | 0.031 | -0.0006 | 482685353 | 27.7967 | 3172.785 | 3.4151 | 34.975 | 0
2015-04-18 15:16 | 42112.6363 | 3.7057 | 3.4151 | 33.6048 | 3220.993 | 3173.189 | 34.9748 | 27.8255 | 3890.479 | 0.0151 | 244.665 | 1.4876 | 95.3722 | 81.49 | 1047.3 | 0.03 | -0.0006 | 482685354 | 27.7966 | 3173.189 | 3.4151 | 34.9748 | 0
2015-04-18 15:16 | 42112.6363 | 3.7061 | 3.4155 | 33.605 | 3220.883 | 3173.081 | 34.9747 | 27.8254 | 3891.479 | 0.0176 | 245.455 | 1.4872 | 95.3617 | 94.1 | 1054.7 | 0.031 | -0.0006 | 482685355 | 27.7964 | 3173.081 | 3.4155 | 34.9747 | 0
2015-04-18 15:16 | 42112.6363 | 3.7059 | 3.4154 | 33.6048 | 3220.24 | 3172.452 | 34.9748 | 27.8255 | 3892.479 | 0.0194 | 246.396 | 1.487 | 95.3713 | 91.88 | 1059.1 | 0.031 | -0.0006 | 482685356 | 27.7966 | 3172.452 | 3.4155 | 34.9748 | 0
2015-04-18 15:16 | 42112.6363 | 3.706 | 3.4156 | 33.6044 | 3219.2 | 3171.435 | 34.9748 | 27.8254 | 3893.479 | 0.0191 | 246.176 | 1.4882 | 95.3472 | 98.74 | 1058.4 | 0.031 | -0.0006 | 482685357 | 27.7965 | 3171.435 | 3.4156 | 34.9748 | 0
2015-04-18 15:16 | 42112.6363 | 3.7058 | 3.4156 | 33.6037 | 3217.81 | 3170.076 | 34.9748 | 27.8254 | 3894.479 | 0.0198 | 245.421 | 1.4879 | 95.3461 | 93.98 | 1052.5 | 0.031 | -0.0006 | 482685358 | 27.7965 | 3170.076 | 3.4156 | 34.9748 | 0
2015-04-18 15:16 | 42112.6363 | 3.7056 | 3.4156 | 33.6031 | 3216.228 | 3168.529 | 34.9749 | 27.8255 | 3895.479 | 0.0182 | 245.184 | 1.4876 | 95.3429 | 91.71 | 1040.4 | 0.031 | -0.0006 | 482685359 | 27.7967 | 3168.529 | 3.4155 | 34.975 | 0
2015-04-18 15:16 | 42112.6363 | 3.7052 | 3.4154 | 33.6022 | 3214.876 | 3167.207 | 34.9749 | 27.8256 | 3896.479 | 0.0174 | 244.997 | 1.4878 | 95.3718 | 98.74 | 1023.6 | 0.03 | -0.0006 | 482685360 | 27.7967 | 3167.207 | 3.4153 | 34.9749 | 0
2015-04-18 15:16 | 42112.6363 | 3.7049 | 3.4151 | 33.6019 | 3214.315 | 3166.659 | 34.9751 | 27.8257 | 3897.479 | 0.0198 | 245.054 | 1.4885 | 95.3472 | 93.53 | 1009.2 | 0.031 | -0.0006 | 482685361 | 27.7969 | 3166.658 | 3.4151 | 34.9751 | 0
2015-04-18 15:16 | 42112.6363 | 3.7048 | 3.4149 | 33.6022 | 3214.916 | 3167.247 | 34.9753 | 27.8259 | 3898.479 | 0.0197 | 245.359 | 1.4883 | 95.3568 | 91.06 | 1004.2 | 0.03 | -0.0006 | 482685362 | 27.797 | 3167.246 | 3.4149 | 34.9753 | 0
2015-04-18 15:16 | 42112.6364 | 3.705 | 3.415 | 33.6027 | 3216.085 | 3168.389 | 34.9753 | 27.8259 | 3899.479 | 0.0188 | 245.242 | 1.4882 | 95.3568 | 98.74 | 1006.8 | 0.031 | -0.0006 | 482685363 | 27.797 | 3168.389 | 3.4149 | 34.9753 | 0
2015-04-18 15:16 | 42112.6364 | 3.7051 | 3.415 | 33.6034 | 3217.404 | 3169.679 | 34.9753 | 27.8259 | 3900.479 | 0.0207 | 244.597 | 1.4881 | 95.3482 | 93.8 | 1014.9 | 0.03 | -0.0006 | 482685364 | 27.797 | 3169.679 | 3.415 | 34.9753 | 0
2015-04-18 15:16 | 42112.6364 | 3.7052 | 3.4149 | 33.6039 | 3218.711 | 3170.957 | 34.9753 | 27.8259 | 3901.479 | 0.0238 | 245.274 | 1.4879 | 95.3572 | 91.41 | 1019.2 | 0.03 | -0.0006 | 482685365 | 27.797 | 3170.957 | 3.4149 | 34.9753 | 0
2015-04-18 15:16 | 42112.6364 | 3.7054 | 3.4149 | 33.6044 | 3219.858 | 3172.079 | 34.9752 | 27.8258 | 3902.479 | 0.0225 | 245.808 | 1.4876 | 95.379 | 98.74 | 1022.7 | 0.031 | -0.0006 | 482685366 | 27.7969 | 3172.079 | 3.4149 | 34.9752 | 0
2015-04-18 15:16 | 42112.6364 | 3.7057 | 3.4152 | 33.605 | 3220.611 | 3172.815 | 34.9752 | 27.8258 | 3903.479 | 0.0178 | 245.49 | 1.4875 | 95.3867 | 93.55 | 1070.8 | 0.031 | -0.0006 | 482685367 | 27.7969 | 3172.815 | 3.4151 | 34.9753 | 0
2015-04-18 15:16 | 42112.6364 | 3.7059 | 3.4154 | 33.605 | 3220.671 | 3172.874 | 34.9749 | 27.8256 | 3904.479 | 0.0194 | 246.098 | 1.4875 | 95.3505 | 91.04 | 1081.7 | 0.031 | -0.0006 | 482685368 | 27.7967 | 3172.874 | 3.4153 | 34.975 | 0
2015-04-18 15:16 | 42112.6364 | 3.7059 | 3.4154 | 33.6048 | 3220.159 | 3172.374 | 34.9749 | 27.8255 | 3905.479 | 0.0204 | 245.802 | 1.4869 | 95.4071 | 98.74 | 1068.8 | 0.03 | -0.0006 | 482685369 | 27.7966 | 3172.374 | 3.4154 | 34.975 | 0
2015-04-18 15:16 | 42112.6364 | 3.706 | 3.4155 | 33.6045 | 3219.623 | 3171.849 | 34.9748 | 27.8255 | 3906.479 | 0.0163 | 245.691 | 1.4872 | 95.4151 | 93.4 | 1064.3 | 0.03 | -0.0006 | 482685370 | 27.7965 | 3171.849 | 3.4156 | 34.9748 | 0
2015-04-18 15:16 | 42112.6365 | 3.706 | 3.4156 | 33.6043 | 3219.24 | 3171.474 | 34.9747 | 27.8253 | 3907.479 | 0.0151 | 245.069 | 1.4874 | 95.4011 | 90.82 | 1043.7 | 0.031 | -0.0006 | 482685371 | 27.7964 | 3171.474 | 3.4156 | 34.9747 | 0
2015-04-18 15:17 | 42112.6365 | 3.706 | 3.4157 | 33.6041 | 3218.827 | 3171.071 | 34.9746 | 27.8253 | 3908.479 | 0.0162 | 245.592 | 1.4874 | 95.4098 | 98.74 | 1032.4 | 0.03 | -0.0006 | 482685372 | 27.7964 | 3171.07 | 3.4156 | 34.9746 | 0
2015-04-18 15:17 | 42112.6365 | 3.7061 | 3.4158 | 33.6038 | 3218.186 | 3170.444 | 34.9745 | 27.8252 | 3909.479 | 0.017 | 245.503 | 1.4879 | 95.4146 | 93.64 | 1024.7 | 0.031 | -0.0006 | 482685373 | 27.7963 | 3170.444 | 3.4158 | 34.9745 | 0
2015-04-18 15:17 | 42112.6365 | 3.7058 | 3.4156 | 33.6033 | 3217.312 | 3169.589 | 34.9746 | 27.8252 | 3910.479 | 0.0182 | 245.67 | 1.4879 | 95.4116 | 91.12 | 1038.8 | 0.03 | -0.0006 | 482685374 | 27.7963 | 3169.589 | 3.4156 | 34.9745 | 0
2015-04-18 15:17 | 42112.6365 | 3.7053 | 3.4153 | 33.6028 | 3216.332 | 3168.631 | 34.9749 | 27.8256 | 3911.479 | 0.0226 | 244.514 | 1.4877 | 95.439 | 98.74 | 1011 | 0.031 | -0.0006 | 482685375 | 27.7967 | 3168.631 | 3.4152 | 34.9749 | 0
2015-04-18 15:17 | 42112.6365 | 3.7051 | 3.4151 | 33.6023 | 3215.564 | 3167.88 | 34.9749 | 27.8255 | 3912.479 | 0.023 | 244.595 | 1.4879 | 95.4601 | 93.46 | 997.3 | 0.03 | -0.0006 | 482685376 | 27.7966 | 3167.88 | 3.4152 | 34.9749 | 0
2015-04-18 15:17 | 42112.6365 | 3.7047 | 3.4148 | 33.6024 | 3215.609 | 3167.924 | 34.9753 | 27.8259 | 3913.479 | 0.0216 | 245.601 | 1.4879 | 95.4804 | 90.86 | 1000.7 | 0.03 | -0.0006 | 482685377 | 27.797 | 3167.924 | 3.4148 | 34.9753 | 0
2015-04-18 15:17 | 42112.6365 | 3.7048 | 3.4147 | 33.6029 | 3216.568 | 3168.862 | 34.9755 | 27.8261 | 3914.479 | 0.0185 | 245.554 | 1.4877 | 95.4877 | 98.74 | 989.28 | 0.031 | -0.0006 | 482685378 | 27.7971 | 3168.862 | 3.4147 | 34.9754 | 0
2015-04-18 15:17 | 42112.6365 | 3.705 | 3.4148 | 33.6035 | 3217.809 | 3170.075 | 34.9754 | 27.826 | 3915.479 | 0.0159 | 245.385 | 1.4879 | 95.4975 | 93.56 | 1000.7 | 0.031 | -0.0006 | 482685379 | 27.7971 | 3170.075 | 3.4148 | 34.9754 | 0
2015-04-18 15:17 | 42112.6366 | 3.7054 | 3.4151 | 33.604 | 3218.874 | 3171.117 | 34.9751 | 27.8257 | 3916.479 | 0.0165 | 245.448 | 1.4872 | 95.5012 | 90.98 | 1030.8 | 0.03 | -0.0006 | 482685380 | 27.7968 | 3171.117 | 3.4151 | 34.9751 | 0
2015-04-18 15:17 | 42112.6366 | 3.7057 | 3.4153 | 33.6043 | 3219.433 | 3171.664 | 34.9749 | 27.8255 | 3917.479 | 0.0204 | 244.844 | 1.4872 | 95.4941 | 98.74 | 1048.4 | 0.03 | -0.0006 | 482685381 | 27.7966 | 3171.664 | 3.4153 | 34.9749 | 0
2015-04-18 15:17 | 42112.6366 | 3.706 | 3.4155 | 33.6043 | 3219.193 | 3171.429 | 34.9748 | 27.8254 | 3918.479 | 0.0218 | 244.412 | 1.4874 | 95.4782 | 93.21 | 1058.6 | 0.031 | -0.0006 | 482685382 | 27.7965 | 3171.429 | 3.4156 | 34.9748 | 0
2015-04-18 15:17 | 42112.6366 | 3.7057 | 3.4154 | 33.6039 | 3218.42 | 3170.673 | 34.9749 | 27.8255 | 3919.479 | 0.0185 | 245.337 | 1.4872 | 95.4867 | 90.51 | 1058.9 | 0.031 | -0.0006 | 482685383 | 27.7966 | 3170.673 | 3.4154 | 34.9749 | 0
2015-04-18 15:17 | 42112.6366 | 3.7057 | 3.4155 | 33.6035 | 3217.744 | 3170.012 | 34.9747 | 27.8254 | 3920.479 | 0.0163 | 244.968 | 1.4875 | 95.4822 | 98.74 | 1051.6 | 0.03 | -0.0006 | 482685384 | 27.7965 | 3170.012 | 3.4155 | 34.9747 | 0
2015-04-18 15:17 | 42112.6366 | 3.7054 | 3.4152 | 33.6035 | 3217.616 | 3169.886 | 34.975 | 27.8257 | 3921.479 | 0.0184 | 245.546 | 1.4873 | 95.4845 | 92.97 | 1044.4 | 0.031 | -0.0006 | 482685385 | 27.7968 | 3169.886 | 3.4152 | 34.975 | 0
2015-04-18 15:17 | 42112.6366 | 3.7054 | 3.4152 | 33.6038 | 3218.299 | 3170.555 | 34.9751 | 27.8258 | 3922.479 | 0.0197 | 245.323 | 1.4871 | 95.4824 | 90.16 | 1042.7 | 0.031 | -0.0006 | 482685386 | 27.7968 | 3170.555 | 3.4152 | 34.9751 | 0
2015-04-18 15:17 | 42112.6366 | 3.7056 | 3.4152 | 33.6042 | 3219.134 | 3171.37 | 34.975 | 27.8256 | 3923.479 | 0.0204 | 245.408 | 1.4867 | 95.5017 | 98.74 | 1041.2 | 0.03 | -0.0006 | 482685387 | 27.7967 | 3171.371 | 3.4152 | 34.975 | 0
2015-04-18 15:17 | 42112.6367 | 3.706 | 3.4155 | 33.6044 | 3219.276 | 3171.51 | 34.9748 | 27.8254 | 3924.479 | 0.0164 | 246.054 | 1.4869 | 95.4888 | 93.31 | 1036.5 | 0.031 | -0.0006 | 482685388 | 27.7965 | 3171.51 | 3.4156 | 34.9748 | 0
2015-04-18 15:17 | 42112.6367 | 3.7058 | 3.4155 | 33.6039 | 3218.438 | 3170.69 | 34.9748 | 27.8254 | 3925.479 | 0.0141 | 246.134 | 1.4868 | 95.5012 | 90.6 | 1030.8 | 0.031 | -0.0006 | 482685389 | 27.7965 | 3170.69 | 3.4155 | 34.9748 | 0
2015-04-18 15:17 | 42112.6367 | 3.7058 | 3.4156 | 33.6035 | 3217.232 | 3169.511 | 34.9749 | 27.8255 | 3926.479 | 0.0151 | 245.565 | 1.487 | 95.4998 | 98.74 | 1024.5 | 0.031 | -0.0006 | 482685390 | 27.7966 | 3169.511 | 3.4156 | 34.9749 | 0
2015-04-18 15:17 | 42112.6367 | 3.7055 | 3.4155 | 33.6028 | 3216.069 | 3168.374 | 34.9749 | 27.8255 | 3927.479 | 0.0166 | 246.045 | 1.4869 | 95.492 | 93.22 | 1018.4 | 0.03 | -0.0006 | 482685391 | 27.7966 | 3168.374 | 3.4154 | 34.9749 | 0
2015-04-18 15:17 | 42112.6367 | 3.7052 | 3.4153 | 33.6022 | 3215.057 | 3167.384 | 34.9749 | 27.8255 | 3928.479 | 0.0198 | 245.85 | 1.4871 | 95.5003 | 90.46 | 1017.4 | 0.029 | -0.0006 | 482685392 | 27.7967 | 3167.384 | 3.4153 | 34.9749 | 0
2015-04-18 15:17 | 42112.6367 | 3.705 | 3.4152 | 33.6016 | 3214.128 | 3166.476 | 34.9749 | 27.8255 | 3929.479 | 0.0192 | 245.018 | 1.4876 | 95.4828 | 98.74 | 1022.7 | 0.03 | -0.0006 | 482685393 | 27.7966 | 3166.476 | 3.4152 | 34.9748 | 0
2015-04-18 15:17 | 42112.6367 | 3.7049 | 3.4152 | 33.6013 | 3213.25 | 3165.617 | 34.9749 | 27.8256 | 3930.479 | 0.0175 | 245.454 | 1.4876 | 95.4918 | 92.81 | 1030.8 | 0.03 | -0.0006 | 482685394 | 27.7967 | 3165.617 | 3.4152 | 34.9749 | 0
2015-04-18 15:17 | 42112.6367 | 3.7048 | 3.4151 | 33.6011 | 3212.701 | 3165.08 | 34.975 | 27.8257 | 3931.479 | 0.0185 | 246.517 | 1.488 | 95.497 | 89.87 | 1039.8 | 0.031 | -0.0006 | 482685395 | 27.7968 | 3165.08 | 3.4151 | 34.975 | 0
2015-04-18 15:17 | 42112.6367 | 3.7045 | 3.4149 | 33.601 | 3212.737 | 3165.115 | 34.9752 | 27.8258 | 3932.479 | 0.0206 | 245.05 | 1.4882 | 95.4909 | 98.74 | 1050.7 | 0.03 | -0.0006 | 482685396 | 27.797 | 3165.115 | 3.4149 | 34.9752 | 0
2015-04-18 15:17 | 42112.6368 | 3.7046 | 3.4149 | 33.601 | 3213.045 | 3165.417 | 34.975 | 27.8256 | 3933.479 | 0.0178 | 245.366 | 1.4882 | 95.4888 | 92.72 | 1061.4 | 0.029 | -0.0006 | 482685397 | 27.7968 | 3165.417 | 3.4149 | 34.9749 | 0
2015-04-18 15:17 | 42112.6368 | 3.7048 | 3.4151 | 33.601 | 3213.049 | 3165.421 | 34.9748 | 27.8255 | 3934.479 | 0.017 | 245.549 | 1.4881 | 95.4966 | 89.72 | 1068.3 | 0.029 | -0.0006 | 482685398 | 27.7966 | 3165.42 | 3.4151 | 34.9748 | 0
2015-04-18 15:17 | 42112.6368 | 3.7048 | 3.4152 | 33.6009 | 3212.513 | 3164.897 | 34.9749 | 27.8256 | 3935.479 | 0.0162 | 245.796 | 1.4883 | 95.4907 | 98.74 | 1068.7 | 0.03 | -0.0006 | 482685399 | 27.7967 | 3164.897 | 3.4152 | 34.9749 | 0
2015-04-18 15:17 | 42112.6368 | 3.7046 | 3.4151 | 33.6006 | 3211.888 | 3164.285 | 34.9749 | 27.8256 | 3936.479 | 0.0164 | 245.465 | 1.4888 | 95.4909 | 92.57 | 1066.3 | 0.03 | -0.0006 | 482685400 | 27.7967 | 3164.285 | 3.4151 | 34.9749 | 0
2015-04-18 15:17 | 42112.6368 | 3.7045 | 3.415 | 33.6006 | 3211.753 | 3164.153 | 34.9751 | 27.8258 | 3937.479 | 0.0198 | 245.899 | 1.4882 | 95.4972 | 89.51 | 1064.8 | 0.031 | -0.0006 | 482685401 | 27.7969 | 3164.153 | 3.415 | 34.9751 | 0
2015-04-18 15:17 | 42112.6368 | 3.7047 | 3.4151 | 33.6005 | 3211.926 | 3164.322 | 34.9748 | 27.8254 | 3938.479 | 0.0197 | 245.592 | 1.4884 | 95.4837 | 98.74 | 1062.8 | 0.03 | -0.0006 | 482685402 | 27.7966 | 3164.322 | 3.4151 | 34.9748 | 0
2015-04-18 15:17 | 42112.6368 | 3.7048 | 3.4153 | 33.6004 | 3211.366 | 3163.774 | 34.9748 | 27.8255 | 3939.479 | 0.0203 | 245.719 | 1.4886 | 95.4877 | 92.81 | 1058.2 | 0.031 | -0.0006 | 482685403 | 27.7966 | 3163.774 | 3.4153 | 34.9748 | 0
2015-04-18 15:17 | 42112.6368 | 3.7047 | 3.4155 | 33.5999 | 3209.773 | 3162.217 | 34.9749 | 27.8255 | 3940.479 | 0.0185 | 245.494 | 1.4885 | 95.4951 | 89.81 | 1052 | 0.03 | -0.0006 | 482685404 | 27.7967 | 3162.217 | 3.4154 | 34.9749 | 0
2015-04-18 15:17 | 42112.6368 | 3.7043 | 3.4152 | 33.5988 | 3207.929 | 3160.414 | 34.9749 | 27.8255 | 3941.479 | 0.0204 | 245.447 | 1.4886 | 95.4997 | 98.74 | 1042.9 | 0.03 | -0.0006 | 482685405 | 27.7967 | 3160.414 | 3.4152 | 34.9749 | 0
2015-04-18 15:17 | 42112.6369 | 3.7042 | 3.4153 | 33.5981 | 3206.384 | 3158.903 | 34.9749 | 27.8255 | 3942.479 | 0.021 | 245.433 | 1.4889 | 95.4789 | 92.4 | 1033.8 | 0.03 | -0.0006 | 482685406 | 27.7967 | 3158.903 | 3.4153 | 34.9748 | 0
2015-04-18 15:17 | 42112.6369 | 3.7039 | 3.4151 | 33.5976 | 3205.489 | 3158.027 | 34.975 | 27.8256 | 3943.479 | 0.0222 | 245.403 | 1.4889 | 95.4855 | 89.23 | 1031.1 | 0.03 | -0.0006 | 482685407 | 27.7968 | 3158.027 | 3.4151 | 34.975 | 0
2015-04-18 15:17 | 42112.6369 | 3.7037 | 3.4149 | 33.5974 | 3205.325 | 3157.867 | 34.9751 | 27.8257 | 3944.479 | 0.0198 | 245.365 | 1.489 | 95.4867 | 98.74 | 1033.3 | 0.031 | -0.0006 | 482685408 | 27.7969 | 3157.867 | 3.4149 | 34.9751 | 0
2015-04-18 15:17 | 42112.6369 | 3.7037 | 3.4149 | 33.5975 | 3205.571 | 3158.108 | 34.9751 | 27.8257 | 3945.479 | 0.0203 | 245.326 | 1.4891 | 95.4899 | 92.39 | 1036.6 | 0.03 | -0.0006 | 482685409 | 27.797 | 3158.107 | 3.4149 | 34.9751 | 0
2015-04-18 15:17 | 42112.6369 | 3.7038 | 3.415 | 33.5976 | 3205.644 | 3158.179 | 34.975 | 27.8256 | 3946.479 | 0.0193 | 245.287 | 1.4891 | 95.4943 | 89.21 | 1042.2 | 0.03 | -0.0006 | 482685410 | 27.7969 | 3158.179 | 3.415 | 34.975 | 0
2015-04-18 15:17 | 42112.6369 | 3.704 | 3.4153 | 33.5974 | 3205.173 | 3157.719 | 34.9747 | 27.8254 | 3947.479 | 0.0154 | 245.27 | 1.4891 | 95.4925 | 98.74 | 1050.2 | 0.031 | -0.0006 | 482685411 | 27.7967 | 3157.718 | 3.4152 | 34.9747 | 0
2015-04-18 15:17 | 42112.6369 | 3.7038 | 3.4152 | 33.597 | 3204.15 | 3156.719 | 34.9749 | 27.8255 | 3948.479 | 0.0161 | 245.291 | 1.4891 | 95.4835 | 92.55 | 1059.8 | 0.032 | -0.0006 | 482685412 | 27.7968 | 3156.718 | 3.4152 | 34.9749 | 0
2015-04-18 15:17 | 42112.6369 | 3.7038 | 3.4153 | 33.5964 | 3202.901 | 3155.496 | 34.9748 | 27.8255 | 3949.479 | 0.0182 | 245.328 | 1.4891 | 95.4869 | 89.37 | 1069 | 0.031 | -0.0006 | 482685413 | 27.7967 | 3155.496 | 3.4153 | 34.9748 | 0
2015-04-18 15:17 | 42112.637 | 3.7035 | 3.4152 | 33.5958 | 3201.542 | 3154.168 | 34.975 | 27.8256 | 3950.479 | 0.0203 | 245.343 | 1.4891 | 95.4911 | 98.74 | 1073.3 | 0.03 | -0.0006 | 482685414 | 27.7969 | 3154.167 | 3.4151 | 34.975 | 0
2015-04-18 15:17 | 42112.637 | 3.7033 | 3.4151 | 33.5951 | 3200.239 | 3152.893 | 34.975 | 27.8256 | 3951.479 | 0.02 | 245.305 | 1.4891 | 95.4951 | 92.44 | 1067.2 | 0.03 | -0.0006 | 482685415 | 27.7969 | 3152.893 | 3.415 | 34.975 | 0
2015-04-18 15:17 | 42112.637 | 3.7029 | 3.4147 | 33.5946 | 3199.552 | 3152.221 | 34.9751 | 27.8258 | 3952.479 | 0.0195 | 245.248 | 1.4891 | 95.4832 | 89.21 | 1054.6 | 0.03 | -0.0006 | 482685416 | 27.7971 | 3152.221 | 3.4148 | 34.9751 | 0
2015-04-18 15:17 | 42112.637 | 3.7028 | 3.4146 | 33.5949 | 3200.151 | 3152.808 | 34.9753 | 27.826 | 3953.479 | 0.019 | 245.385 | 1.4891 | 95.4846 | 98.74 | 1048.9 | 0.031 | -0.0006 | 482685417 | 27.7972 | 3152.807 | 3.4146 | 34.9753 | 0
2015-04-18 15:17 | 42112.637 | 3.7028 | 3.4145 | 33.5953 | 3201.277 | 3153.908 | 34.9753 | 27.8259 | 3954.479 | 0.0196 | 246.603 | 1.4891 | 95.4897 | 92.29 | 1052 | 0.031 | -0.0006 | 482685418 | 27.7972 | 3153.908 | 3.4145 | 34.9752 | 0
2015-04-18 15:17 | 42112.637 | 3.7034 | 3.415 | 33.5956 | 3201.772 | 3154.393 | 34.9748 | 27.8255 | 3955.479 | 0.0222 | 247.088 | 1.4891 | 95.4771 | 89.01 | 1056.8 | 0.03 | -0.0006 | 482685419 | 27.7968 | 3154.392 | 3.415 | 34.9748 | 0
2015-04-18 15:17 | 42112.637 | 3.7034 | 3.4152 | 33.5954 | 3200.536 | 3153.184 | 34.9751 | 27.8257 | 3956.479 | 0.0216 | 245.639 | 1.4891 | 95.4886 | 98.74 | 1061.6 | 0.03 | -0.0006 | 482685420 | 27.797 | 3153.184 | 3.4151 | 34.9751 | 0
2015-04-18 15:17 | 42112.637 | 3.7035 | 3.4155 | 33.5944 | 3198.289 | 3150.986 | 34.9747 | 27.8254 | 3957.479 | 0.0201 | 245.96 | 1.4891 | 95.4923 | 92 | 1063.4 | 0.03 | -0.0006 | 482685421 | 27.7967 | 3150.986 | 3.4155 | 34.9748 | 0
2015-04-18 15:17 | 42112.637 | 3.7032 | 3.4155 | 33.5934 | 3195.841 | 3148.592 | 34.9749 | 27.8255 | 3958.479 | 0.0192 | 246.359 | 1.4893 | 95.4983 | 88.57 | 1062.2 | 0.03 | -0.0006 | 482685422 | 27.7969 | 3148.592 | 3.4155 | 34.9749 | 0
2015-04-18 15:17 | 42112.6371 | 3.7029 | 3.4154 | 33.592 | 3193.504 | 3146.306 | 34.9747 | 27.8254 | 3959.479 | 0.0215 | 245.403 | 1.4904 | 95.4841 | 98.74 | 1057.4 | 0.031 | -0.0006 | 482685423 | 27.7967 | 3146.306 | 3.4154 | 34.9747 | 0
2015-04-18 15:17 | 42112.6371 | 3.7025 | 3.4153 | 33.591 | 3191.49 | 3144.336 | 34.9748 | 27.8254 | 3960.479 | 0.0172 | 245.486 | 1.4905 | 95.4803 | 91.82 | 1050.2 | 0.031 | -0.0006 | 482685424 | 27.7968 | 3144.337 | 3.4153 | 34.9747 | 0
2015-04-18 15:17 | 42112.6371 | 3.7022 | 3.4152 | 33.5904 | 3190.115 | 3142.992 | 34.975 | 27.8257 | 3961.479 | 0.0159 | 246.162 | 1.4909 | 95.4889 | 88.32 | 1044 | 0.031 | -0.0006 | 482685425 | 27.797 | 3142.992 | 3.4151 | 34.975 | 0
2015-04-18 15:17 | 42112.6371 | 3.7018 | 3.4149 | 33.5902 | 3189.777 | 3142.661 | 34.9752 | 27.8258 | 3962.479 | 0.0153 | 245.372 | 1.4911 | 95.4949 | 98.74 | 1041.7 | 0.031 | -0.0006 | 482685426 | 27.7972 | 3142.662 | 3.4148 | 34.9752 | 0
2015-04-18 15:17 | 42112.6371 | 3.7018 | 3.4148 | 33.5904 | 3190.412 | 3143.282 | 34.9753 | 27.8259 | 3963.479 | 0.0163 | 244.614 | 1.4913 | 95.4891 | 92.06 | 1045.2 | 0.031 | -0.0006 | 482685427 | 27.7973 | 3143.282 | 3.4147 | 34.9753 | 0
2015-04-18 15:17 | 42112.6371 | 3.7019 | 3.4147 | 33.5907 | 3191.234 | 3144.086 | 34.9751 | 27.8258 | 3964.479 | 0.0171 | 246.396 | 1.491 | 95.4909 | 88.61 | 1051.6 | 0.03 | -0.0006 | 482685428 | 27.7972 | 3144.086 | 3.4147 | 34.9751 | 0
2015-04-18 15:17 | 42112.6371 | 3.7021 | 3.4148 | 33.5912 | 3191.873 | 3144.712 | 34.9753 | 27.8259 | 3965.479 | 0.0178 | 245.708 | 1.4913 | 95.4917 | 98.74 | 1058.4 | 0.031 | -0.0006 | 482685429 | 27.7973 | 3144.712 | 3.4148 | 34.9753 | 0
2015-04-18 15:17 | 42112.6371 | 3.7022 | 3.4149 | 33.5912 | 3192.253 | 3145.083 | 34.975 | 27.8257 | 3966.479 | 0.0148 | 246.194 | 1.4916 | 95.4807 | 92.12 | 1066.4 | 0.031 | -0.0006 | 482685430 | 27.7971 | 3145.082 | 3.4149 | 34.975 | 0
2015-04-18 15:17 | 42112.6372 | 3.7023 | 3.415 | 33.5912 | 3192.234 | 3145.064 | 34.9749 | 27.8256 | 3967.479 | 0.0165 | 245.54 | 1.491 | 95.4894 | 88.67 | 1076.4 | 0.031 | -0.0006 | 482685431 | 27.797 | 3145.064 | 3.415 | 34.9749 | 0
2015-04-18 15:18 | 42112.6372 | 3.7025 | 3.4153 | 33.591 | 3191.548 | 3144.394 | 34.9746 | 27.8253 | 3968.479 | 0.0161 | 245.376 | 1.4911 | 95.4909 | 98.74 | 1087.2 | 0.031 | -0.0006 | 482685432 | 27.7967 | 3144.394 | 3.4153 | 34.9746 | 0
2015-04-18 15:18 | 42112.6372 | 3.7025 | 3.4154 | 33.5905 | 3190.115 | 3142.992 | 34.9747 | 27.8254 | 3969.479 | 0.0138 | 245.315 | 1.4914 | 95.4867 | 92.07 | 1097.1 | 0.031 | -0.0006 | 482685433 | 27.7968 | 3142.992 | 3.4154 | 34.9747 | 0
2015-04-18 15:18 | 42112.6372 | 3.7024 | 3.4156 | 33.5899 | 3188.174 | 3141.093 | 34.9749 | 27.8255 | 3970.479 | 0.0185 | 245.287 | 1.4915 | 95.4919 | 88.56 | 1102.7 | 0.03 | -0.0006 | 482685434 | 27.797 | 3141.093 | 3.4156 | 34.9749 | 0
2015-04-18 15:18 | 42112.6372 | 3.7021 | 3.4155 | 33.5886 | 3185.877 | 3138.847 | 34.9748 | 27.8255 | 3971.479 | 0.021 | 245.304 | 1.4918 | 95.4814 | 98.74 | 1100.6 | 0.03 | -0.0006 | 482685435 | 27.7969 | 3138.847 | 3.4155 | 34.9748 | 0
2015-04-18 15:18 | 42112.6372 | 3.7018 | 3.4155 | 33.5873 | 3183.409 | 3136.433 | 34.9747 | 27.8254 | 3972.479 | 0.0201 | 245.34 | 1.4918 | 95.4875 | 91.61 | 1090.4 | 0.03 | -0.0006 | 482685436 | 27.7968 | 3136.433 | 3.4155 | 34.9747 | 0
2015-04-18 15:18 | 42112.6372 | 3.7013 | 3.4153 | 33.5862 | 3180.983 | 3134.06 | 34.9749 | 27.8255 | 3973.479 | 0.0206 | 245.375 | 1.4918 | 95.4898 | 87.93 | 1071.2 | 0.03 | -0.0006 | 482685437 | 27.797 | 3134.06 | 3.4153 | 34.9748 | 0
2015-04-18 15:18 | 42112.6372 | 3.7011 | 3.4153 | 33.5853 | 3178.994 | 3132.115 | 34.975 | 27.8257 | 3974.479 | 0.0194 | 245.398 | 1.4918 | 95.4845 | 98.74 | 1050 | 0.03 | -0.0006 | 482685438 | 27.7972 | 3132.116 | 3.4153 | 34.975 | 0
2015-04-18 15:18 | 42112.6372 | 3.7006 | 3.415 | 33.5847 | 3177.943 | 3131.087 | 34.9752 | 27.8258 | 3975.479 | 0.0182 | 245.39 | 1.4918 | 95.4944 | 92.05 | 1036.6 | 0.03 | -0.0006 | 482685439 | 27.7973 | 3131.088 | 3.415 | 34.9751 | 0
2015-04-18 15:18 | 42112.6373 | 3.7004 | 3.4147 | 33.5847 | 3178.384 | 3131.519 | 34.9752 | 27.8259 | 3976.479 | 0.0193 | 245.341 | 1.4918 | 95.4899 | 88.49 | 1037.8 | 0.031 | -0.0006 | 482685440 | 27.7974 | 3131.518 | 3.4147 | 34.9752 | 0
2015-04-18 15:18 | 42112.6373 | 3.7006 | 3.4147 | 33.5854 | 3179.514 | 3132.624 | 34.9754 | 27.826 | 3977.479 | 0.0215 | 245.425 | 1.4918 | 95.4938 | 98.74 | 1053.7 | 0.031 | -0.0006 | 482685441 | 27.7975 | 3132.624 | 3.4147 | 34.9753 | 0
2015-04-18 15:18 | 42112.6373 | 3.7007 | 3.4147 | 33.5859 | 3180.561 | 3133.648 | 34.9754 | 27.826 | 3978.479 | 0.0226 | 245.214 | 1.4918 | 95.4792 | 91.78 | 1077.3 | 0.031 | -0.0006 | 482685442 | 27.7975 | 3133.648 | 3.4147 | 34.9753 | 0
2015-04-18 15:18 | 42112.6373 | 3.7009 | 3.4148 | 33.5861 | 3181.274 | 3134.345 | 34.9752 | 27.8258 | 3979.479 | 0.023 | 245.211 | 1.4918 | 95.4973 | 88.1 | 1099.7 | 0.031 | -0.0006 | 482685443 | 27.7973 | 3134.345 | 3.4149 | 34.9752 | 0
2015-04-18 15:18 | 42112.6373 | 3.7013 | 3.4153 | 33.5861 | 3181.024 | 3134.101 | 34.9748 | 27.8255 | 3980.479 | 0.0161 | 245.967 | 1.4918 | 95.4939 | 98.74 | 1117.4 | 0.031 | -0.0006 | 482685444 | 27.797 | 3134.101 | 3.4153 | 34.9748 | 0
2015-04-18 15:18 | 42112.6373 | 3.7014 | 3.4155 | 33.5856 | 3179.438 | 3132.55 | 34.9748 | 27.8254 | 3981.479 | 0.0171 | 245.982 | 1.4918 | 95.4909 | 91.93 | 1127.3 | 0.03 | -0.0006 | 482685445 | 27.797 | 3132.549 | 3.4155 | 34.9748 | 0
2015-04-18 15:18 | 42112.6373 | 3.7013 | 3.4157 | 33.5848 | 3177.229 | 3130.389 | 34.9749 | 27.8255 | 3982.479 | 0.0174 | 245.04 | 1.4919 | 95.4945 | 88.31 | 1127.1 | 0.031 | -0.0006 | 482685446 | 27.7971 | 3130.389 | 3.4157 | 34.9749 | 0
2015-04-18 15:18 | 42112.6373 | 3.7011 | 3.4157 | 33.5837 | 3175.07 | 3128.277 | 34.9749 | 27.8255 | 3983.479 | 0.0181 | 245.722 | 1.4918 | 95.4981 | 98.74 | 1115.7 | 0.03 | -0.0006 | 482685447 | 27.797 | 3128.277 | 3.4157 | 34.9748 | 0
2015-04-18 15:18 | 42112.6373 | 3.7005 | 3.4154 | 33.5828 | 3173.396 | 3126.64 | 34.9751 | 27.8257 | 3984.479 | 0.0197 | 245.645 | 1.492 | 95.5005 | 91.28 | 1093.2 | 0.03 | -0.0006 | 482685448 | 27.7972 | 3126.64 | 3.4154 | 34.975 | 0
2015-04-18 15:18 | 42112.6374 | 3.7001 | 3.4151 | 33.5822 | 3172.54 | 3125.803 | 34.9751 | 27.8258 | 3985.479 | 0.0202 | 245.533 | 1.4926 | 95.4932 | 87.42 | 1070.8 | 0.03 | -0.0006 | 482685449 | 27.7973 | 3125.803 | 3.4151 | 34.9751 | 0
2015-04-18 15:18 | 42112.6374 | 3.6999 | 3.4148 | 33.5823 | 3172.668 | 3125.928 | 34.9754 | 27.826 | 3986.479 | 0.0235 | 246.016 | 1.4925 | 95.495 | 98.74 | 1068.3 | 0.03 | -0.0006 | 482685450 | 27.7976 | 3125.928 | 3.4149 | 34.9754 | 0
2015-04-18 15:18 | 42112.6374 | 3.7002 | 3.415 | 33.5825 | 3173.248 | 3126.496 | 34.9752 | 27.8258 | 3987.479 | 0.0198 | 245.787 | 1.4923 | 95.5028 | 91.43 | 1083.3 | 0.03 | -0.0006 | 482685451 | 27.7973 | 3126.496 | 3.4151 | 34.9751 | 0
2015-04-18 15:18 | 42112.6374 | 3.7005 | 3.4153 | 33.5828 | 3173.672 | 3126.91 | 34.975 | 27.8256 | 3988.479 | 0.0191 | 246.715 | 1.4929 | 95.4933 | 87.56 | 1106 | 0.031 | -0.0006 | 482685452 | 27.7972 | 3126.91 | 3.4153 | 34.975 | 0
2015-04-18 15:18 | 42112.6374 | 3.7006 | 3.4155 | 33.5827 | 3173.487 | 3126.729 | 34.9748 | 27.8255 | 3989.479 | 0.0196 | 246.148 | 1.4926 | 95.4919 | 98.74 | 1128.6 | 0.031 | -0.0006 | 482685453 | 27.7971 | 3126.729 | 3.4155 | 34.9748 | 0
2015-04-18 15:18 | 42112.6374 | 3.7006 | 3.4156 | 33.5822 | 3172.023 | 3125.297 | 34.9748 | 27.8255 | 3990.479 | 0.0199 | 245.947 | 1.4932 | 95.4843 | 91.32 | 1142.1 | 0.031 | -0.0006 | 482685454 | 27.7971 | 3125.297 | 3.4157 | 34.9748 | 0
2015-04-18 15:18 | 42112.6374 | 3.7004 | 3.4157 | 33.5812 | 3169.819 | 3123.142 | 34.9748 | 27.8254 | 3991.479 | 0.0186 | 245.586 | 1.4929 | 95.4942 | 87.39 | 1147.3 | 0.03 | -0.0006 | 482685455 | 27.7971 | 3123.141 | 3.4157 | 34.9748 | 0
2015-04-18 15:18 | 42112.6374 | 3.6998 | 3.4154 | 33.5799 | 3167.47 | 3120.844 | 34.9749 | 27.8256 | 3992.479 | 0.0196 | 245.28 | 1.4936 | 95.4841 | 98.74 | 1150.1 | 0.031 | -0.0006 | 482685456 | 27.7972 | 3120.844 | 3.4154 | 34.9749 | 0
2015-04-18 15:18 | 42112.6375 | 3.6996 | 3.4154 | 33.5788 | 3165.261 | 3118.684 | 34.9748 | 27.8255 | 3993.479 | 0.0226 | 245.526 | 1.494 | 95.4952 | 91.48 | 1152.2 | 0.031 | -0.0006 | 482685457 | 27.7972 | 3118.684 | 3.4154 | 34.9748 | 0
2015-04-18 15:18 | 42112.6375 | 3.6993 | 3.4153 | 33.5778 | 3163.368 | 3116.832 | 34.9748 | 27.8255 | 3994.479 | 0.0182 | 245.607 | 1.4942 | 95.4773 | 87.56 | 1150.3 | 0.031 | -0.0006 | 482685458 | 27.7972 | 3116.832 | 3.4153 | 34.9748 | 0
2015-04-18 15:18 | 42112.6375 | 3.6988 | 3.415 | 33.577 | 3161.963 | 3115.457 | 34.975 | 27.8257 | 3995.479 | 0.0164 | 245.532 | 1.4944 | 95.4973 | 98.74 | 1140.9 | 0.03 | -0.0006 | 482685459 | 27.7974 | 3115.457 | 3.415 | 34.975 | 0
2015-04-18 15:18 | 42112.6375 | 3.6986 | 3.4148 | 33.5766 | 3161.186 | 3114.698 | 34.9751 | 27.8258 | 3996.479 | 0.0174 | 245.558 | 1.4945 | 95.4908 | 91.26 | 1125 | 0.031 | -0.0006 | 482685460 | 27.7975 | 3114.698 | 3.4149 | 34.975 | 0
2015-04-18 15:18 | 42112.6375 | 3.6984 | 3.4146 | 33.5766 | 3161.272 | 3114.781 | 34.9753 | 27.8259 | 3997.479 | 0.02 | 245.577 | 1.4944 | 95.5006 | 87.25 | 1106.7 | 0.03 | -0.0006 | 482685461 | 27.7976 | 3114.781 | 3.4146 | 34.9752 | 0
2015-04-18 15:18 | 42112.6375 | 3.6985 | 3.4146 | 33.577 | 3161.976 | 3115.471 | 34.9754 | 27.826 | 3998.479 | 0.0191 | 245.574 | 1.4945 | 95.4909 | 98.74 | 1090.5 | 0.03 | -0.0006 | 482685462 | 27.7977 | 3115.47 | 3.4147 | 34.9753 | 0
2015-04-18 15:18 | 42112.6375 | 3.6986 | 3.4147 | 33.5775 | 3162.796 | 3116.272 | 34.9754 | 27.826 | 3999.479 | 0.0199 | 245.528 | 1.4945 | 95.4878 | 90.77 | 1081.4 | 0.031 | -0.0006 | 482685463 | 27.7977 | 3116.272 | 3.4147 | 34.9753 | 0
2015-04-18 15:18 | 42112.6375 | 3.6989 | 3.4149 | 33.578 | 3163.616 | 3117.074 | 34.9753 | 27.8259 | 4000.479 | 0.0202 | 245.452 | 1.4945 | 95.4777 | 86.59 | 1083.6 | 0.031 | -0.0006 | 482685464 | 27.7976 | 3117.074 | 3.4149 | 34.9753 | 0
2015-04-18 15:18 | 42112.6375 | 3.699 | 3.4149 | 33.5783 | 3164.39 | 3117.832 | 34.9752 | 27.8258 | 4001.479 | 0.0197 | 245.364 | 1.4945 | 95.491 | 98.74 | 1104.4 | 0.031 | -0.0006 | 482685465 | 27.7975 | 3117.832 | 3.4149 | 34.9752 | 0
2015-04-18 15:18 | 42112.6376 | 3.6991 | 3.4149 | 33.5784 | 3164.957 | 3118.386 | 34.975 | 27.8257 | 4002.479 | 0.0183 | 245.281 | 1.4945 | 95.4943 | 91.13 | 1145.1 | 0.03 | -0.0006 | 482685466 | 27.7974 | 3118.385 | 3.4149 | 34.975 | 0
2015-04-18 15:18 | 42112.6376 | 3.6994 | 3.4153 | 33.5783 | 3164.843 | 3118.275 | 34.9746 | 27.8253 | 4003.479 | 0.0171 | 245.207 | 1.4945 | 95.497 | 87.04 | 1189.8 | 0.03 | -0.0006 | 482685467 | 27.797 | 3118.275 | 3.4153 | 34.9746 | 0
2015-04-18 15:18 | 42112.6376 | 3.6995 | 3.4155 | 33.5779 | 3163.378 | 3116.842 | 34.9747 | 27.8254 | 4004.479 | 0.0149 | 245.453 | 1.4945 | 95.4909 | 98.74 | 1225.4 | 0.03 | -0.0006 | 482685468 | 27.7971 | 3116.842 | 3.4155 | 34.9747 | 0
2015-04-18 15:18 | 42112.6376 | 3.6995 | 3.4158 | 33.5771 | 3160.949 | 3114.466 | 34.9748 | 27.8254 | 4005.479 | 0.0154 | 246.269 | 1.4945 | 95.506 | 90.68 | 1244.5 | 0.031 | -0.0006 | 482685469 | 27.7972 | 3114.466 | 3.4158 | 34.9748 | 0
2015-04-18 15:18 | 42112.6376 | 3.6993 | 3.4159 | 33.5758 | 3158.101 | 3111.68 | 34.9747 | 27.8253 | 4006.479 | 0.0183 | 247.455 | 1.4945 | 95.4802 | 86.39 | 1241.8 | 0.03 | -0.0006 | 482685470 | 27.7971 | 3111.68 | 3.4159 | 34.9747 | 0
2015-04-18 15:18 | 42112.6376 | 3.6989 | 3.4158 | 33.5745 | 3155.342 | 3108.981 | 34.9748 | 27.8254 | 4007.479 | 0.0182 | 246.096 | 1.4945 | 95.4836 | 98.74 | 1225.5 | 0.031 | -0.0006 | 482685471 | 27.7973 | 3108.981 | 3.4158 | 34.9748 | 0
2015-04-18 15:18 | 42112.6376 | 3.6984 | 3.4156 | 33.5732 | 3152.877 | 3106.57 | 34.9749 | 27.8255 | 4008.479 | 0.0217 | 246.248 | 1.4945 | 95.494 | 90.89 | 1210.9 | 0.031 | -0.0006 | 482685472 | 27.7973 | 3106.57 | 3.4156 | 34.9748 | 0
2015-04-18 15:18 | 42112.6376 | 3.698 | 3.4154 | 33.572 | 3150.772 | 3104.511 | 34.9748 | 27.8254 | 4009.479 | 0.0231 | 245.408 | 1.4947 | 95.4951 | 86.64 | 1189.4 | 0.03 | -0.0006 | 482685473 | 27.7973 | 3104.511 | 3.4154 | 34.9748 | 0
2015-04-18 15:18 | 42112.6377 | 3.6976 | 3.4153 | 33.5711 | 3149.134 | 3102.909 | 34.9748 | 27.8255 | 4010.479 | 0.0208 | 245.39 | 1.4955 | 95.4962 | 98.74 | 1160.4 | 0.031 | -0.0006 | 482685474 | 27.7973 | 3102.909 | 3.4153 | 34.9748 | 0
2015-04-18 15:18 | 42112.6377 | 3.6972 | 3.415 | 33.5705 | 3148.083 | 3101.881 | 34.9751 | 27.8257 | 4011.479 | 0.0209 | 245.27 | 1.4961 | 95.4835 | 90.44 | 1135.6 | 0.031 | -0.0006 | 482685475 | 27.7976 | 3101.881 | 3.415 | 34.975 | 0
2015-04-18 15:18 | 42112.6377 | 3.697 | 3.4148 | 33.5703 | 3147.857 | 3101.66 | 34.9751 | 27.8258 | 4012.479 | 0.0165 | 245.533 | 1.4966 | 95.4865 | 86.05 | 1123.8 | 0.031 | -0.0006 | 482685476 | 27.7977 | 3101.66 | 3.4148 | 34.9751 | 0
2015-04-18 15:18 | 42112.6377 | 3.6969 | 3.4147 | 33.5706 | 3148.338 | 3102.13 | 34.9753 | 27.826 | 4013.479 | 0.0152 | 245.144 | 1.4967 | 95.4972 | 98.74 | 1124.7 | 0.03 | -0.0006 | 482685477 | 27.7978 | 3102.13 | 3.4147 | 34.9753 | 0
2015-04-18 15:18 | 42112.6377 | 3.6971 | 3.4148 | 33.5709 | 3148.906 | 3102.686 | 34.9752 | 27.8258 | 4014.479 | 0.0172 | 245.339 | 1.4964 | 95.4999 | 90.8 | 1127.6 | 0.03 | -0.0006 | 482685478 | 27.7977 | 3102.686 | 3.4148 | 34.9752 | 0
2015-04-18 15:18 | 42112.6377 | 3.6973 | 3.4149 | 33.5712 | 3149.342 | 3103.113 | 34.9752 | 27.8258 | 4015.479 | 0.0169 | 245.663 | 1.4963 | 95.494 | 86.44 | 1128.1 | 0.031 | -0.0006 | 482685479 | 27.7977 | 3103.112 | 3.4149 | 34.9752 | 0
2015-04-18 15:18 | 42112.6377 | 3.6974 | 3.415 | 33.5715 | 3149.798 | 3103.558 | 34.9753 | 27.8259 | 4016.479 | 0.0151 | 244.976 | 1.4963 | 95.4943 | 98.74 | 1136.8 | 0.03 | -0.0006 | 482685480 | 27.7978 | 3103.558 | 3.415 | 34.9753 | 0
2015-04-18 15:18 | 42112.6377 | 3.6974 | 3.4149 | 33.5718 | 3150.318 | 3104.067 | 34.9753 | 27.8259 | 4017.479 | 0.0135 | 245.85 | 1.4963 | 95.5036 | 90.83 | 1156.2 | 0.031 | -0.0006 | 482685481 | 27.7978 | 3104.067 | 3.4149 | 34.9753 | 0
2015-04-18 15:18 | 42112.6377 | 3.6975 | 3.4149 | 33.5718 | 3150.753 | 3104.493 | 34.9752 | 27.8258 | 4018.479 | 0.0142 | 246.296 | 1.4959 | 95.4933 | 86.47 | 1176.4 | 0.031 | -0.0006 | 482685482 | 27.7976 | 3104.492 | 3.415 | 34.9751 | 0
2015-04-18 15:18 | 42112.6378 | 3.6977 | 3.4151 | 33.5717 | 3150.82 | 3104.558 | 34.9747 | 27.8254 | 4019.479 | 0.0147 | 246.563 | 1.496 | 95.4947 | 98.74 | 1192 | 0.031 | -0.0006 | 482685483 | 27.7973 | 3104.557 | 3.4151 | 34.9747 | 0
2015-04-18 15:18 | 42112.6378 | 3.698 | 3.4155 | 33.5715 | 3150.027 | 3103.782 | 34.9745 | 27.8252 | 4020.479 | 0.0166 | 245.779 | 1.4961 | 95.4848 | 90.61 | 1204.8 | 0.031 | -0.0006 | 482685484 | 27.7971 | 3103.782 | 3.4155 | 34.9745 | 0
2015-04-18 15:18 | 42112.6378 | 3.6979 | 3.4156 | 33.571 | 3148.319 | 3102.112 | 34.9748 | 27.8254 | 4021.479 | 0.02 | 245.503 | 1.4958 | 95.494 | 86.17 | 1210.3 | 0.03 | -0.0006 | 482685485 | 27.7973 | 3102.112 | 3.4156 | 34.9748 | 0
2015-04-18 15:18 | 42112.6378 | 3.6977 | 3.4156 | 33.5701 | 3146.213 | 3100.051 | 34.9749 | 27.8255 | 4022.479 | 0.0193 | 245.335 | 1.4963 | 95.4975 | 98.74 | 1200.9 | 0.03 | -0.0006 | 482685486 | 27.7974 | 3100.052 | 3.4157 | 34.9749 | 0
2015-04-18 15:18 | 42112.6378 | 3.6975 | 3.4157 | 33.569 | 3144.044 | 3097.929 | 34.9747 | 27.8254 | 4023.479 | 0.0184 | 245.283 | 1.4967 | 95.5003 | 90.49 | 1179.1 | 0.031 | -0.0006 | 482685487 | 27.7973 | 3097.929 | 3.4157 | 34.9747 | 0
2015-04-18 15:18 | 42112.6378 | 3.6971 | 3.4156 | 33.5678 | 3141.907 | 3095.839 | 34.9747 | 27.8253 | 4024.479 | 0.0216 | 245.302 | 1.4971 | 95.5061 | 85.99 | 1154 | 0.029 | -0.0006 | 482685488 | 27.7973 | 3095.839 | 3.4156 | 34.9747 | 0
2015-04-18 15:18 | 42112.6378 | 3.6967 | 3.4154 | 33.5669 | 3139.718 | 3093.698 | 34.9749 | 27.8256 | 4025.479 | 0.0241 | 245.43 | 1.4972 | 95.4887 | 98.74 | 1138 | 0.031 | -0.0006 | 482685489 | 27.7975 | 3093.697 | 3.4154 | 34.9749 | 0
2015-04-18 15:18 | 42112.6378 | 3.6964 | 3.4154 | 33.5657 | 3137.438 | 3091.467 | 34.9749 | 27.8255 | 4026.479 | 0.0209 | 245.707 | 1.4972 | 95.4908 | 90.55 | 1134 | 0.03 | -0.0006 | 482685490 | 27.7975 | 3091.467 | 3.4154 | 34.9749 | 0
2015-04-18 15:19 | 42112.6378 | 3.6962 | 3.4154 | 33.5647 | 3135.225 | 3089.303 | 34.9749 | 27.8255 | 4027.479 | 0.0174 | 245.382 | 1.4972 | 95.4917 | 86.02 | 1132.8 | 0.031 | -0.0006 | 482685491 | 27.7975 | 3089.303 | 3.4154 | 34.9748 | 0
2015-04-18 15:19 | 42112.6379 | 3.6957 | 3.4151 | 33.5636 | 3133.437 | 3087.553 | 34.975 | 27.8256 | 4028.479 | 0.0142 | 245.171 | 1.4972 | 95.4879 | 98.74 | 1121.7 | 0.03 | -0.0006 | 482685492 | 27.7977 | 3087.553 | 3.4151 | 34.9749 | 0
2015-04-18 15:19 | 42112.6379 | 3.6955 | 3.415 | 33.5631 | 3132.398 | 3086.537 | 34.975 | 27.8256 | 4029.479 | 0.0141 | 245.239 | 1.4972 | 95.5019 | 90.53 | 1105.9 | 0.03 | -0.0006 | 482685493 | 27.7977 | 3086.537 | 3.415 | 34.9749 | 0
2015-04-18 15:19 | 42112.6379 | 3.6953 | 3.4148 | 33.5632 | 3132.605 | 3086.74 | 34.9752 | 27.8259 | 4030.479 | 0.0188 | 245.333 | 1.4973 | 95.511 | 86 | 1108.5 | 0.031 | -0.0006 | 482685494 | 27.7979 | 3086.74 | 3.4148 | 34.9752 | 0
2015-04-18 15:19 | 42112.6379 | 3.6953 | 3.4147 | 33.5637 | 3133.647 | 3087.759 | 34.9753 | 27.8259 | 4031.479 | 0.0188 | 245.443 | 1.4975 | 95.4846 | 98.74 | 1133.4 | 0.031 | -0.0006 | 482685495 | 27.798 | 3087.759 | 3.4147 | 34.9752 | 0
2015-04-18 15:19 | 42112.6379 | 3.6954 | 3.4147 | 33.5644 | 3134.829 | 3088.916 | 34.9755 | 27.8261 | 4032.479 | 0.0172 | 245.407 | 1.4973 | 95.4845 | 90.32 | 1163.6 | 0.03 | -0.0006 | 482685496 | 27.7981 | 3088.916 | 3.4147 | 34.9755 | 0
2015-04-18 15:19 | 42112.6379 | 3.6956 | 3.4147 | 33.5654 | 3136.097 | 3090.155 | 34.9759 | 27.8264 | 4033.479 | 0.0163 | 245.345 | 1.4973 | 95.4805 | 85.66 | 1190.3 | 0.031 | -0.0006 | 482685497 | 27.7985 | 3090.155 | 3.4147 | 34.9759 | 0
2015-04-18 15:19 | 42112.6379 | 3.6959 | 3.4149 | 33.5658 | 3137.308 | 3091.341 | 34.9756 | 27.8261 | 4034.479 | 0.0163 | 245.318 | 1.4972 | 95.4917 | 98.74 | 1210.9 | 0.031 | -0.0006 | 482685498 | 27.7981 | 3091.34 | 3.4149 | 34.9756 | 0
2015-04-18 15:19 | 42112.6379 | 3.6961 | 3.415 | 33.5658 | 3138.129 | 3092.144 | 34.975 | 27.8256 | 4035.479 | 0.0194 | 245.653 | 1.4972 | 95.4909 | 90.44 | 1224.7 | 0.03 | -0.0006 | 482685499 | 27.7976 | 3092.144 | 3.415 | 34.975 | 0
2015-04-18 15:19 | 42112.638 | 3.6963 | 3.4152 | 33.5658 | 3138.149 | 3092.164 | 34.9747 | 27.8254 | 4036.479 | 0.0201 | 246.187 | 1.4972 | 95.491 | 85.74 | 1231.3 | 0.031 | -0.0006 | 482685500 | 27.7974 | 3092.163 | 3.4152 | 34.9747 | 0
2015-04-18 15:19 | 42112.638 | 3.6965 | 3.4155 | 33.5655 | 3137.013 | 3091.052 | 34.9747 | 27.8253 | 4037.479 | 0.018 | 246.143 | 1.4972 | 95.4981 | 98.74 | 1236.9 | 0.031 | -0.0006 | 482685501 | 27.7974 | 3091.052 | 3.4155 | 34.9747 | 0
2015-04-18 15:19 | 42112.638 | 3.6966 | 3.4158 | 33.5648 | 3135.046 | 3089.128 | 34.9746 | 27.8252 | 4038.479 | 0.0206 | 246.12 | 1.4972 | 95.4837 | 90.21 | 1228.1 | 0.03 | -0.0006 | 482685502 | 27.7973 | 3089.128 | 3.4158 | 34.9746 | 0
2015-04-18 15:19 | 42112.638 | 3.6963 | 3.4159 | 33.5636 | 3132.492 | 3086.629 | 34.9746 | 27.8252 | 4039.479 | 0.0214 | 246.503 | 1.4973 | 95.4845 | 85.45 | 1189.3 | 0.031 | -0.0006 | 482685503 | 27.7973 | 3086.629 | 3.4159 | 34.9746 | 0
2015-04-18 15:19 | 42112.638 | 3.696 | 3.4158 | 33.5624 | 3129.589 | 3083.789 | 34.9748 | 27.8254 | 4040.479 | 0.0191 | 246.079 | 1.4977 | 95.4885 | 98.74 | 1147.5 | 0.031 | -0.0006 | 482685504 | 27.7976 | 3083.789 | 3.4158 | 34.9748 | 0
2015-04-18 15:19 | 42112.638 | 3.6956 | 3.4158 | 33.5611 | 3126.803 | 3081.064 | 34.9749 | 27.8255 | 4041.479 | 0.0176 | 245.777 | 1.498 | 95.4909 | 90.28 | 1113.3 | 0.03 | -0.0006 | 482685505 | 27.7976 | 3081.063 | 3.4158 | 34.9749 | 0
2015-04-18 15:19 | 42112.638 | 3.6952 | 3.4157 | 33.5598 | 3124.418 | 3078.73 | 34.9748 | 27.8255 | 4042.479 | 0.0207 | 245.485 | 1.4985 | 95.4836 | 85.49 | 1090.4 | 0.03 | -0.0006 | 482685506 | 27.7976 | 3078.73 | 3.4157 | 34.9748 | 0
2015-04-18 15:19 | 42112.638 | 3.6947 | 3.4154 | 33.5588 | 3122.542 | 3076.895 | 34.975 | 27.8256 | 4043.479 | 0.0192 | 245.582 | 1.4988 | 95.5066 | 98.74 | 1088.2 | 0.031 | -0.0006 | 482685507 | 27.7978 | 3076.895 | 3.4154 | 34.975 | 0
2015-04-18 15:19 | 42112.638 | 3.6944 | 3.4152 | 33.558 | 3121.258 | 3075.639 | 34.975 | 27.8256 | 4044.479 | 0.0161 | 245.627 | 1.4994 | 95.4933 | 90.25 | 1106.7 | 0.031 | -0.0006 | 482685508 | 27.7978 | 3075.639 | 3.4152 | 34.9749 | 0
2015-04-18 15:19 | 42112.6381 | 3.6941 | 3.415 | 33.5575 | 3120.757 | 3075.149 | 34.975 | 27.8256 | 4045.479 | 0.0172 | 245.272 | 1.4994 | 95.4888 | 85.43 | 1137 | 0.03 | -0.0006 | 482685509 | 27.7978 | 3075.149 | 3.415 | 34.9749 | 0
2015-04-18 15:19 | 42112.6381 | 3.6941 | 3.4149 | 33.5578 | 3121.092 | 3075.477 | 34.9752 | 27.8258 | 4046.479 | 0.0159 | 245.572 | 1.4997 | 95.5036 | 98.74 | 1165.3 | 0.031 | -0.0006 | 482685510 | 27.798 | 3075.477 | 3.4149 | 34.9751 | 0
2015-04-18 15:19 | 42112.6381 | 3.6942 | 3.415 | 33.5582 | 3121.744 | 3076.115 | 34.9751 | 27.8258 | 4047.479 | 0.0165 | 245.719 | 1.4994 | 95.4847 | 90.01 | 1180.7 | 0.031 | -0.0006 | 482685511 | 27.798 | 3076.115 | 3.415 | 34.9751 | 0
2015-04-18 15:19 | 42112.6381 | 3.6944 | 3.4151 | 33.5587 | 3122.333 | 3076.691 | 34.9753 | 27.8259 | 4048.479 | 0.0137 | 245.872 | 1.4996 | 95.4867 | 85.11 | 1193.6 | 0.031 | -0.0006 | 482685512 | 27.798 | 3076.691 | 3.4151 | 34.9753 | 0
2015-04-18 15:19 | 42112.6381 | 3.6946 | 3.4153 | 33.5589 | 3122.669 | 3077.02 | 34.9752 | 27.8258 | 4049.479 | 0.0134 | 245.275 | 1.4995 | 95.5024 | 98.74 | 1208.2 | 0.03 | -0.0006 | 482685513 | 27.798 | 3077.02 | 3.4152 | 34.9752 | 0
2015-04-18 15:19 | 42112.6381 | 3.6948 | 3.4155 | 33.5588 | 3122.538 | 3076.891 | 34.9749 | 27.8255 | 4050.479 | 0.0161 | 245.792 | 1.4995 | 95.4866 | 90.06 | 1216 | 0.031 | -0.0006 | 482685514 | 27.7977 | 3076.891 | 3.4155 | 34.9749 | 0
2015-04-18 15:19 | 42112.6381 | 3.6949 | 3.4156 | 33.5588 | 3121.888 | 3076.255 | 34.975 | 27.8256 | 4051.479 | 0.0208 | 245.633 | 1.4995 | 95.4854 | 85.14 | 1213.3 | 0.031 | -0.0006 | 482685515 | 27.7978 | 3076.256 | 3.4156 | 34.9751 | 0
2015-04-18 15:19 | 42112.6381 | 3.6948 | 3.4156 | 33.5584 | 3121.017 | 3075.403 | 34.9751 | 27.8257 | 4052.479 | 0.0193 | 245.532 | 1.4996 | 95.4909 | 98.74 | 1200.2 | 0.03 | -0.0006 | 482685516 | 27.7979 | 3075.403 | 3.4156 | 34.9751 | 0
2015-04-18 15:19 | 42112.6382 | 3.6947 | 3.4156 | 33.558 | 3120.326 | 3074.727 | 34.975 | 27.8256 | 4053.479 | 0.0172 | 245.329 | 1.4997 | 95.493 | 89.96 | 1178.7 | 0.03 | -0.0006 | 482685517 | 27.7978 | 3074.727 | 3.4156 | 34.975 | 0
2015-04-18 15:19 | 42112.6382 | 3.6946 | 3.4156 | 33.5575 | 3119.775 | 3074.188 | 34.9748 | 27.8254 | 4054.479 | 0.0164 | 245.2 | 1.4998 | 95.4954 | 84.96 | 1159.2 | 0.03 | -0.0006 | 482685518 | 27.7977 | 3074.188 | 3.4156 | 34.9748 | 0
2015-04-18 15:19 | 42112.6382 | 3.6947 | 3.4158 | 33.5572 | 3119.015 | 3073.445 | 34.9746 | 27.8253 | 4055.479 | 0.0183 | 245.409 | 1.4999 | 95.4886 | 98.74 | 1151.5 | 0.031 | -0.0006 | 482685519 | 27.7975 | 3073.445 | 3.4158 | 34.9746 | 0
2015-04-18 15:19 | 42112.6382 | 3.6947 | 3.4159 | 33.5566 | 3117.899 | 3072.353 | 34.9745 | 27.8252 | 4056.479 | 0.0194 | 246.016 | 1.4999 | 95.4879 | 89.79 | 1154.6 | 0.031 | -0.0006 | 482685520 | 27.7974 | 3072.353 | 3.4158 | 34.9745 | 0
2015-04-18 15:19 | 42112.6382 | 3.6943 | 3.4156 | 33.5557 | 3116.377 | 3070.863 | 34.9745 | 27.8252 | 4057.479 | 0.0163 | 247.469 | 1.4999 | 95.493 | 84.69 | 1162 | 0.03 | -0.0006 | 482685521 | 27.7974 | 3070.863 | 3.4156 | 34.9745 | 0
2015-04-18 15:19 | 42112.6382 | 3.6938 | 3.4154 | 33.5546 | 3114.375 | 3068.905 | 34.9746 | 27.8253 | 4058.479 | 0.0165 | 246.355 | 1.4999 | 95.4868 | 98.74 | 1166.9 | 0.03 | -0.0006 | 482685522 | 27.7976 | 3068.905 | 3.4154 | 34.9746 | 0
2015-04-18 15:19 | 42112.6382 | 3.6935 | 3.4153 | 33.5536 | 3111.99 | 3066.572 | 34.9748 | 27.8255 | 4059.479 | 0.0184 | 245.643 | 1.4999 | 95.5058 | 89.66 | 1167.1 | 0.031 | -0.0006 | 482685523 | 27.7978 | 3066.572 | 3.4153 | 34.9748 | 0
2015-04-18 15:19 | 42112.6382 | 3.6932 | 3.4153 | 33.5525 | 3109.559 | 3064.193 | 34.9748 | 27.8255 | 4060.479 | 0.019 | 245.845 | 1.5001 | 95.4853 | 84.5 | 1161.4 | 0.03 | -0.0006 | 482685524 | 27.7978 | 3064.193 | 3.4153 | 34.9748 | 0
2015-04-18 15:19 | 42112.6382 | 3.693 | 3.4154 | 33.5516 | 3107.499 | 3062.179 | 34.9749 | 27.8256 | 4061.479 | 0.0183 | 245.803 | 1.5005 | 95.5029 | 98.74 | 1148.1 | 0.03 | -0.0006 | 482685525 | 27.7979 | 3062.178 | 3.4154 | 34.9749 | 0
2015-04-18 15:19 | 42112.6383 | 3.6927 | 3.4152 | 33.551 | 3106.223 | 3060.929 | 34.9751 | 27.8257 | 4062.479 | 0.019 | 245.049 | 1.5016 | 95.4909 | 89.51 | 1135.3 | 0.03 | -0.0006 | 482685526 | 27.7981 | 3060.929 | 3.4152 | 34.975 | 0
2015-04-18 15:19 | 42112.6383 | 3.6924 | 3.415 | 33.5508 | 3106.18 | 3060.888 | 34.9752 | 27.8258 | 4063.479 | 0.0221 | 244.348 | 1.5014 | 95.4983 | 84.31 | 1132.8 | 0.029 | -0.0006 | 482685527 | 27.7981 | 3060.887 | 3.4149 | 34.9751 | 0
2015-04-18 15:19 | 42112.6383 | 3.6924 | 3.4148 | 33.5511 | 3106.985 | 3061.675 | 34.9752 | 27.8259 | 4064.479 | 0.0197 | 245.581 | 1.5017 | 95.4856 | 98.74 | 1141.6 | 0.031 | -0.0006 | 482685528 | 27.7982 | 3061.675 | 3.4148 | 34.9752 | 0
2015-04-18 15:19 | 42112.6383 | 3.6924 | 3.4147 | 33.5515 | 3107.713 | 3062.388 | 34.9753 | 27.826 | 4065.479 | 0.0216 | 246.183 | 1.5015 | 95.493 | 88.96 | 1152.1 | 0.031 | -0.0006 | 482685529 | 27.7983 | 3062.388 | 3.4147 | 34.9753 | 0
2015-04-18 15:19 | 42112.6383 | 3.6925 | 3.4148 | 33.5515 | 3108.174 | 3062.839 | 34.9751 | 27.8257 | 4066.479 | 0.0207 | 245.914 | 1.5019 | 95.4898 | 83.55 | 1155 | 0.029 | -0.0006 | 482685530 | 27.7981 | 3062.839 | 3.4148 | 34.975 | 0
2015-04-18 15:19 | 42112.6383 | 3.6925 | 3.4148 | 33.5516 | 3108.384 | 3063.045 | 34.9751 | 27.8257 | 4067.479 | 0.0181 | 245.887 | 1.5011 | 95.4053 | 98.74 | 1151.6 | 0.03 | -0.0006 | 482685531 | 27.7981 | 3063.044 | 3.4148 | 34.975 | 0
2015-04-18 15:19 | 42112.6383 | 3.6926 | 3.4148 | 33.5516 | 3108.452 | 3063.111 | 34.975 | 27.8257 | 4068.479 | 0.0168 | 246.144 | 1.501 | 95.2999 | 89.57 | 1153 | 0.03 | -0.0006 | 482685532 | 27.798 | 3063.111 | 3.4149 | 34.975 | 0
2015-04-18 15:19 | 42112.6383 | 3.6927 | 3.415 | 33.5515 | 3108.26 | 3062.923 | 34.9747 | 27.8255 | 4069.479 | 0.0177 | 245.745 | 1.5011 | 95.3214 | 84.3 | 1161.8 | 0.03 | -0.0006 | 482685533 | 27.7978 | 3062.922 | 3.415 | 34.9748 | 0
2015-04-18 15:19 | 42112.6383 | 3.6928 | 3.4152 | 33.5513 | 3107.545 | 3062.223 | 34.9747 | 27.8254 | 4070.479 | 0.0183 | 246.277 | 1.5016 | 95.3362 | 98.74 | 1168.1 | 0.031 | -0.0006 | 482685534 | 27.7977 | 3062.223 | 3.4152 | 34.9747 | 0
2015-04-18 15:19 | 42112.6384 | 3.6927 | 3.4152 | 33.5507 | 3106.251 | 3060.957 | 34.9747 | 27.8254 | 4071.479 | 0.0187 | 245.773 | 1.5015 | 95.318 | 89.38 | 1167.1 | 0.03 | -0.0006 | 482685535 | 27.7978 | 3060.957 | 3.4152 | 34.9747 | 0
2015-04-18 15:19 | 42112.6384 | 3.6928 | 3.4155 | 33.5501 | 3104.516 | 3059.259 | 34.9746 | 27.8253 | 4072.479 | 0.0184 | 245.481 | 1.502 | 95.3218 | 84 | 1163.5 | 0.031 | -0.0006 | 482685536 | 27.7977 | 3059.259 | 3.4155 | 34.9746 | 0
2015-04-18 15:19 | 42112.6384 | 3.6928 | 3.4157 | 33.5494 | 3102.52 | 3057.307 | 34.9748 | 27.8254 | 4073.479 | 0.017 | 245.466 | 1.5019 | 95.3343 | 98.74 | 1159.2 | 0.03 | -0.0006 | 482685537 | 27.7978 | 3057.307 | 3.4157 | 34.9748 | 0
2015-04-18 15:19 | 42112.6384 | 3.6924 | 3.4155 | 33.5484 | 3100.521 | 3055.35 | 34.9748 | 27.8254 | 4074.479 | 0.0176 | 245.456 | 1.5023 | 95.3569 | 88.95 | 1154.3 | 0.029 | -0.0006 | 482685538 | 27.7979 | 3055.35 | 3.4156 | 34.9748 | 0
2015-04-18 15:19 | 42112.6384 | 3.692 | 3.4154 | 33.5474 | 3098.672 | 3053.542 | 34.9749 | 27.8255 | 4075.479 | 0.0182 | 245.441 | 1.5025 | 95.3539 | 83.41 | 1148.6 | 0.03 | -0.0006 | 482685539 | 27.798 | 3053.542 | 3.4154 | 34.9748 | 0
2015-04-18 15:19 | 42112.6384 | 3.6918 | 3.4153 | 33.5466 | 3097.168 | 3052.071 | 34.9748 | 27.8255 | 4076.479 | 0.0189 | 245.419 | 1.5025 | 95.3629 | 98.74 | 1143.6 | 0.031 | -0.0006 | 482685540 | 27.7979 | 3052.071 | 3.4154 | 34.9748 | 0
2015-04-18 15:19 | 42112.6384 | 3.6915 | 3.4152 | 33.546 | 3096.129 | 3051.053 | 34.9748 | 27.8255 | 4077.479 | 0.0179 | 245.516 | 1.5025 | 95.4142 | 89.03 | 1143.9 | 0.032 | -0.0006 | 482685541 | 27.798 | 3051.053 | 3.4152 | 34.9748 | 0
2015-04-18 15:19 | 42112.6384 | 3.6914 | 3.4151 | 33.5456 | 3095.565 | 3050.503 | 34.9748 | 27.8255 | 4078.479 | 0.0182 | 245.453 | 1.5025 | 95.4199 | 83.5 | 1151.4 | 0.03 | -0.0006 | 482685542 | 27.798 | 3050.502 | 3.4151 | 34.9748 | 0
2015-04-18 15:19 | 42112.6385 | 3.6913 | 3.4151 | 33.5456 | 3095.204 | 3050.149 | 34.975 | 27.8256 | 4079.479 | 0.021 | 245.677 | 1.5025 | 95.3869 | 98.74 | 1164.7 | 0.031 | -0.0006 | 482685543 | 27.7981 | 3050.149 | 3.4151 | 34.975 | 0
2015-04-18 15:19 | 42112.6385 | 3.6914 | 3.4152 | 33.5452 | 3094.707 | 3049.663 | 34.9747 | 27.8254 | 4080.479 | 0.0197 | 245.739 | 1.5025 | 95.4311 | 89.04 | 1176.3 | 0.03 | -0.0006 | 482685544 | 27.7979 | 3049.663 | 3.4152 | 34.9747 | 0
2015-04-18 15:19 | 42112.6385 | 3.6913 | 3.4152 | 33.545 | 3093.954 | 3048.926 | 34.9748 | 27.8254 | 4081.479 | 0.016 | 245.271 | 1.5025 | 95.4269 | 83.47 | 1180.3 | 0.03 | -0.0006 | 482685545 | 27.798 | 3048.925 | 3.4152 | 34.9748 | 0
2015-04-18 15:19 | 42112.6385 | 3.6911 | 3.4151 | 33.5446 | 3093.235 | 3048.222 | 34.9749 | 27.8256 | 4082.479 | 0.017 | 245.064 | 1.5026 | 95.3739 | 98.74 | 1179.9 | 0.032 | -0.0006 | 482685546 | 27.7981 | 3048.222 | 3.4151 | 34.9749 | 0
2015-04-18 15:19 | 42112.6385 | 3.691 | 3.415 | 33.5444 | 3092.988 | 3047.98 | 34.975 | 27.8256 | 4083.479 | 0.0186 | 245.703 | 1.5025 | 95.4067 | 88.81 | 1185.2 | 0.03 | -0.0006 | 482685547 | 27.7981 | 3047.98 | 3.415 | 34.9749 | 0
2015-04-18 15:19 | 42112.6385 | 3.6908 | 3.4148 | 33.5447 | 3093.37 | 3048.354 | 34.9752 | 27.8258 | 4084.479 | 0.0192 | 245.784 | 1.5028 | 95.4097 | 83.15 | 1198.2 | 0.03 | -0.0006 | 482685548 | 27.7984 | 3048.354 | 3.4148 | 34.9752 | 0
2015-04-18 15:19 | 42112.6385 | 3.6911 | 3.415 | 33.5452 | 3093.79 | 3048.765 | 34.9754 | 27.826 | 4085.479 | 0.0204 | 246.407 | 1.5029 | 95.3828 | 98.74 | 1213.9 | 0.031 | -0.0006 | 482685549 | 27.7985 | 3048.765 | 3.415 | 34.9754 | 0
2015-04-18 15:19 | 42112.6385 | 3.6913 | 3.4153 | 33.545 | 3093.506 | 3048.488 | 34.975 | 27.8256 | 4086.479 | 0.0154 | 246.154 | 1.5026 | 95.4226 | 89.09 | 1223.7 | 0.03 | -0.0006 | 482685550 | 27.7981 | 3048.488 | 3.4153 | 34.975 | 0
2015-04-18 15:20 | 42112.6385 | 3.6912 | 3.4153 | 33.5443 | 3092.246 | 3047.254 | 34.9749 | 27.8255 | 4087.479 | 0.0169 | 245.671 | 1.5027 | 95.3864 | 83.46 | 1227.1 | 0.03 | -0.0006 | 482685551 | 27.7981 | 3047.255 | 3.4153 | 34.9749 | 0
2015-04-18 15:20 | 42112.6386 | 3.691 | 3.4153 | 33.5434 | 3090.708 | 3045.749 | 34.9747 | 27.8254 | 4088.479 | 0.0204 | 245.141 | 1.5028 | 95.3457 | 98.74 | 1233 | 0.03 | -0.0006 | 482685552 | 27.7979 | 3045.749 | 3.4152 | 34.9747 | 0
2015-04-18 15:20 | 42112.6386 | 3.6909 | 3.4153 | 33.5426 | 3089.347 | 3044.418 | 34.9745 | 27.8252 | 4089.479 | 0.0161 | 246.609 | 1.5032 | 95.3677 | 88.78 | 1242.3 | 0.03 | -0.0006 | 482685553 | 27.7978 | 3044.418 | 3.4153 | 34.9745 | 0
2015-04-18 15:20 | 42112.6386 | 3.6907 | 3.4152 | 33.5425 | 3088.316 | 3043.41 | 34.975 | 27.8256 | 4090.479 | 0.016 | 247.209 | 1.5035 | 95.3831 | 83.02 | 1244.6 | 0.031 | -0.0006 | 482685554 | 27.7982 | 3043.409 | 3.4152 | 34.975 | 0
2015-04-18 15:20 | 42112.6386 | 3.6906 | 3.4153 | 33.542 | 3087.304 | 3042.419 | 34.9749 | 27.8256 | 4091.479 | 0.0174 | 245.9 | 1.5037 | 95.4008 | 98.74 | 1243.3 | 0.03 | -0.0006 | 482685555 | 27.7982 | 3042.419 | 3.4152 | 34.9749 | 0
2015-04-18 15:20 | 42112.6386 | 3.6907 | 3.4155 | 33.5412 | 3085.912 | 3041.057 | 34.9745 | 27.8252 | 4092.479 | 0.0179 | 245.924 | 1.5039 | 95.3686 | 88.71 | 1239.6 | 0.031 | -0.0006 | 482685556 | 27.7978 | 3041.057 | 3.4155 | 34.9744 | 0
2015-04-18 15:20 | 42112.6386 | 3.6903 | 3.4153 | 33.5404 | 3084.182 | 3039.364 | 34.9747 | 27.8254 | 4093.479 | 0.019 | 245.662 | 1.5035 | 95.3444 | 82.92 | 1233.5 | 0.031 | -0.0006 | 482685557 | 27.798 | 3039.364 | 3.4153 | 34.9747 | 0
2015-04-18 15:20 | 42112.6386 | 3.69 | 3.4152 | 33.5396 | 3082.456 | 3037.675 | 34.9749 | 27.8255 | 4094.479 | 0.0206 | 245.524 | 1.5048 | 95.3417 | 98.74 | 1229.5 | 0.031 | -0.0006 | 482685558 | 27.7982 | 3037.675 | 3.4152 | 34.9749 | 0
2015-04-18 15:20 | 42112.6386 | 3.6899 | 3.4152 | 33.5389 | 3081.065 | 3036.315 | 34.9748 | 27.8255 | 4095.479 | 0.018 | 245.45 | 1.5049 | 95.3825 | 88.74 | 1229.4 | 0.03 | -0.0006 | 482685559 | 27.7981 | 3036.314 | 3.4152 | 34.9748 | 0
2015-04-18 15:20 | 42112.6387 | 3.6897 | 3.4152 | 33.5385 | 3080.195 | 3035.463 | 34.9748 | 27.8255 | 4096.479 | 0.0186 | 245.872 | 1.505 | 95.3938 | 82.91 | 1238 | 0.029 | -0.0006 | 482685560 | 27.7981 | 3035.463 | 3.4152 | 34.9748 | 0
2015-04-18 15:20 | 42112.6387 | 3.6896 | 3.4151 | 33.5383 | 3079.879 | 3035.153 | 34.9748 | 27.8255 | 4097.479 | 0.02 | 245.722 | 1.5051 | 95.37 | 98.74 | 1253.1 | 0.03 | -0.0006 | 482685561 | 27.7982 | 3035.153 | 3.4151 | 34.9748 | 0
2015-04-18 15:20 | 42112.6387 | 3.6895 | 3.415 | 33.5384 | 3079.969 | 3035.242 | 34.9751 | 27.8257 | 4098.479 | 0.018 | 245.618 | 1.5051 | 95.4146 | 88.55 | 1264.9 | 0.03 | -0.0005 | 482685562 | 27.7984 | 3035.242 | 3.415 | 34.9751 | 0
2015-04-18 15:20 | 42112.6387 | 3.6896 | 3.4151 | 33.5384 | 3080.195 | 3035.464 | 34.9749 | 27.8256 | 4099.479 | 0.0224 | 245.603 | 1.505 | 95.3522 | 82.61 | 1270.5 | 0.03 | 0.0297 | 482685563 | 27.7982 | 3035.463 | 3.4151 | 34.9748 | 0
2015-04-18 15:20 | 42112.6387 | 3.6896 | 3.4151 | 33.5385 | 3080.334 | 3035.599 | 34.9749 | 27.8256 | 4100.479 | 0.0254 | 245.592 | 1.5051 | 95.3634 | 98.74 | 1272.6 | 0.031 | 0.0245 | 482685564 | 27.7982 | 3035.599 | 3.4151 | 34.9749 | 0
2015-04-18 15:20 | 42112.6387 | 3.6897 | 3.4151 | 33.5384 | 3080.216 | 3035.484 | 34.9748 | 27.8255 | 4101.479 | 0.0196 | 245.553 | 1.5052 | 95.3738 | 88.04 | 1281 | 0.03 | 0.0025 | 482685565 | 27.7981 | 3035.484 | 3.4152 | 34.9748 | 0
2015-04-18 15:20 | 42112.6387 | 3.6898 | 3.4154 | 33.5382 | 3079.627 | 3034.908 | 34.9747 | 27.8253 | 4102.479 | 0.0195 | 245.486 | 1.5052 | 95.3674 | 81.94 | 1299.2 | 0.03 | -0.0006 | 482685566 | 27.798 | 3034.907 | 3.4154 | 34.9746 | 0
2015-04-18 15:20 | 42112.6387 | 3.6896 | 3.4152 | 33.538 | 3078.816 | 3034.114 | 34.975 | 27.8256 | 4103.479 | 0.0186 | 245.772 | 1.5052 | 95.342 | 98.74 | 1317.1 | 0.031 | -0.0006 | 482685567 | 27.7983 | 3034.114 | 3.4152 | 34.9749 | 0
2015-04-18 15:20 | 42112.6387 | 3.6897 | 3.4154 | 33.5378 | 3078.305 | 3033.613 | 34.9749 | 27.8255 | 4104.479 | 0.0199 | 245.964 | 1.5052 | 95.3527 | 88.06 | 1339.1 | 0.03 | -0.0006 | 482685568 | 27.7982 | 3033.613 | 3.4154 | 34.9748 | 0
2015-04-18 15:20 | 42112.6388 | 3.6897 | 3.4154 | 33.5375 | 3077.914 | 3033.231 | 34.9746 | 27.8253 | 4105.479 | 0.0227 | 246.659 | 1.5052 | 95.3741 | 81.94 | 1422.2 | 0.031 | -0.0006 | 482685569 | 27.798 | 3033.231 | 3.4154 | 34.9746 | 0
2015-04-18 15:20 | 42112.6388 | 3.6898 | 3.4156 | 33.537 | 3076.654 | 3031.998 | 34.9746 | 27.8253 | 4106.479 | 0.0231 | 245.905 | 1.5052 | 95.3585 | 98.74 | 1583.4 | 0.03 | -0.0006 | 482685570 | 27.798 | 3031.998 | 3.4156 | 34.9746 | 0
2015-04-18 15:20 | 42112.6388 | 3.6895 | 3.4156 | 33.5361 | 3074.461 | 3029.852 | 34.9749 | 27.8255 | 4107.479 | 0.018 | 246.298 | 1.5052 | 95.3404 | 88.39 | 1734 | 0.03 | -0.0006 | 482685571 | 27.7982 | 3029.852 | 3.4156 | 34.9748 | 0
2015-04-18 15:20 | 42112.6388 | 3.6893 | 3.4157 | 33.535 | 3071.863 | 3027.31 | 34.9748 | 27.8255 | 4108.479 | 0.0129 | 245.975 | 1.5055 | 95.3311 | 82.29 | 1812.8 | 0.03 | -0.0006 | 482685572 | 27.7982 | 3027.31 | 3.4157 | 34.9748 | 0
2015-04-18 15:20 | 42112.6388 | 3.6891 | 3.4158 | 33.534 | 3069.486 | 3024.984 | 34.9749 | 27.8255 | 4109.479 | 0.0158 | 246.471 | 1.5058 | 95.34 | 98.74 | 1841.6 | 0.03 | -0.0006 | 482685573 | 27.7983 | 3024.984 | 3.4158 | 34.9749 | 0
2015-04-18 15:20 | 42112.6388 | 3.6887 | 3.4156 | 33.533 | 3067.822 | 3023.356 | 34.9749 | 27.8255 | 4110.479 | 0.0185 | 246.089 | 1.5062 | 95.3536 | 88.22 | 1830.3 | 0.03 | -0.0006 | 482685574 | 27.7983 | 3023.356 | 3.4156 | 34.9749 | 0
2015-04-18 15:20 | 42112.6388 | 3.6884 | 3.4153 | 33.5327 | 3067.244 | 3022.79 | 34.9752 | 27.8258 | 4111.479 | 0.0189 | 245.632 | 1.5063 | 95.3405 | 82.06 | 1782.4 | 0.031 | -0.0006 | 482685575 | 27.7986 | 3022.79 | 3.4153 | 34.9751 | 0
2015-04-18 15:20 | 42112.6388 | 3.6883 | 3.4151 | 33.5329 | 3067.747 | 3023.283 | 34.9753 | 27.8259 | 4112.479 | 0.0194 | 246.351 | 1.5068 | 95.3432 | 98.74 | 1692.7 | 0.03 | -0.0006 | 482685576 | 27.7987 | 3023.283 | 3.4151 | 34.9752 | 0
2015-04-18 15:20 | 42112.6388 | 3.6883 | 3.415 | 33.5334 | 3068.484 | 3024.004 | 34.9755 | 27.8261 | 4113.479 | 0.0229 | 246.165 | 1.5067 | 95.3418 | 87.73 | 1629 | 0.03 | -0.0006 | 482685577 | 27.7988 | 3024.003 | 3.4151 | 34.9755 | 0
2015-04-18 15:20 | 42112.6389 | 3.6884 | 3.4151 | 33.5334 | 3069.002 | 3024.51 | 34.9751 | 27.8258 | 4114.479 | 0.0218 | 246.056 | 1.5071 | 95.3493 | 81.4 | 1639.2 | 0.031 | -0.0006 | 482685578 | 27.7985 | 3024.51 | 3.4151 | 34.9751 | 0
2015-04-18 15:20 | 42112.6389 | 3.6887 | 3.4154 | 33.5333 | 3068.956 | 3024.466 | 34.9748 | 27.8254 | 4115.479 | 0.0196 | 246.05 | 1.5072 | 95.3503 | 98.74 | 1650.8 | 0.03 | -0.0006 | 482685579 | 27.7982 | 3024.466 | 3.4154 | 34.9748 | 0
2015-04-18 15:20 | 42112.6389 | 3.6888 | 3.4156 | 33.533 | 3067.957 | 3023.488 | 34.9747 | 27.8254 | 4116.479 | 0.0173 | 245.766 | 1.5071 | 95.3397 | 88.23 | 1605.6 | 0.031 | -0.0006 | 482685580 | 27.7982 | 3023.488 | 3.4156 | 34.9747 | 0
2015-04-18 15:20 | 42112.6389 | 3.6889 | 3.4158 | 33.5326 | 3066.413 | 3021.977 | 34.9749 | 27.8255 | 4117.479 | 0.019 | 245.734 | 1.5075 | 95.3386 | 82 | 1584.2 | 0.031 | -0.0006 | 482685581 | 27.7983 | 3021.977 | 3.4159 | 34.9748 | 0
2015-04-18 15:20 | 42112.6389 | 3.6887 | 3.4158 | 33.5318 | 3064.948 | 3020.544 | 34.9747 | 27.8253 | 4118.479 | 0.0192 | 245.693 | 1.5076 | 95.3436 | 98.74 | 1585.1 | 0.03 | -0.0006 | 482685582 | 27.7982 | 3020.544 | 3.4159 | 34.9747 | 0
2015-04-18 15:20 | 42112.6389 | 3.6885 | 3.4157 | 33.5314 | 3063.883 | 3019.502 | 34.9749 | 27.8255 | 4119.479 | 0.019 | 245.648 | 1.5078 | 95.3731 | 88.1 | 1578.4 | 0.03 | -0.0006 | 482685583 | 27.7984 | 3019.502 | 3.4157 | 34.9749 | 0
2015-04-18 15:20 | 42112.6389 | 3.6882 | 3.4156 | 33.5308 | 3063.159 | 3018.793 | 34.9748 | 27.8254 | 4120.479 | 0.0167 | 245.602 | 1.5078 | 95.3997 | 81.77 | 1608.1 | 0.03 | -0.0006 | 482685584 | 27.7983 | 3018.792 | 3.4156 | 34.9748 | 0
2015-04-18 15:20 | 42112.6389 | 3.6882 | 3.4157 | 33.5303 | 3062.38 | 3018.031 | 34.9746 | 27.8253 | 4121.479 | 0.0165 | 245.568 | 1.5078 | 95.3643 | 98.74 | 1616.8 | 0.031 | -0.0006 | 482685585 | 27.7981 | 3018.031 | 3.4157 | 34.9745 | 0
2015-04-18 15:20 | 42112.639 | 3.6881 | 3.4157 | 33.5298 | 3061.288 | 3016.962 | 34.9746 | 27.8253 | 4122.479 | 0.014 | 245.553 | 1.5078 | 95.3626 | 88.09 | 1511.2 | 0.029 | -0.0006 | 482685586 | 27.7982 | 3016.962 | 3.4156 | 34.9746 | 0
2015-04-18 15:20 | 42112.639 | 3.6877 | 3.4155 | 33.5291 | 3059.915 | 3015.618 | 34.9748 | 27.8254 | 4123.479 | 0.016 | 245.741 | 1.5078 | 95.3708 | 81.72 | 1435.5 | 0.03 | -0.0006 | 482685587 | 27.7983 | 3015.618 | 3.4155 | 34.9748 | 0
2015-04-18 15:20 | 42112.639 | 3.6875 | 3.4154 | 33.5284 | 3058.409 | 3014.144 | 34.9749 | 27.8256 | 4124.479 | 0.0157 | 245.505 | 1.5078 | 95.3945 | 98.74 | 1439 | 0.031 | -0.0006 | 482685588 | 27.7984 | 3014.144 | 3.4154 | 34.9749 | 0
2015-04-18 15:20 | 42112.639 | 3.6876 | 3.4156 | 33.5279 | 3056.955 | 3012.722 | 34.9749 | 27.8255 | 4125.479 | 0.0164 | 245.745 | 1.5078 | 95.3819 | 88.08 | 1449.7 | 0.03 | -0.0006 | 482685589 | 27.7984 | 3012.722 | 3.4156 | 34.9748 | 0
2015-04-18 15:20 | 42112.639 | 3.6874 | 3.4156 | 33.5274 | 3055.798 | 3011.589 | 34.9749 | 27.8255 | 4126.479 | 0.0155 | 245.536 | 1.5078 | 95.3751 | 81.68 | 1417 | 0.03 | -0.0006 | 482685590 | 27.7984 | 3011.59 | 3.4156 | 34.9748 | 0
2015-04-18 15:20 | 42112.639 | 3.6872 | 3.4154 | 33.527 | 3055.258 | 3011.061 | 34.975 | 27.8256 | 4127.479 | 0.0147 | 245.919 | 1.5078 | 95.4046 | 98.74 | 1364.3 | 0.031 | -0.0006 | 482685591 | 27.7985 | 3011.061 | 3.4155 | 34.9749 | 0
2015-04-18 15:20 | 42112.639 | 3.6871 | 3.4153 | 33.5271 | 3055.495 | 3011.293 | 34.975 | 27.8256 | 4128.479 | 0.0136 | 246.127 | 1.5079 | 95.3749 | 87.85 | 1325.8 | 0.03 | -0.0006 | 482685592 | 27.7986 | 3011.293 | 3.4153 | 34.975 | 0
2015-04-18 15:20 | 42112.639 | 3.6872 | 3.4154 | 33.5273 | 3055.919 | 3011.708 | 34.975 | 27.8256 | 4129.479 | 0.0168 | 245.95 | 1.5078 | 95.365 | 81.33 | 1320.4 | 0.031 | -0.0006 | 482685593 | 27.7985 | 3011.708 | 3.4154 | 34.9749 | 0
2015-04-18 15:20 | 42112.639 | 3.6874 | 3.4156 | 33.5272 | 3055.728 | 3011.521 | 34.9747 | 27.8253 | 4130.479 | 0.0214 | 245.714 | 1.508 | 95.3676 | 98.74 | 1330.4 | 0.029 | -0.0006 | 482685594 | 27.7983 | 3011.521 | 3.4156 | 34.9747 | 0
2015-04-18 15:20 | 42112.6391 | 3.6874 | 3.4157 | 33.5269 | 3054.57 | 3010.388 | 34.9749 | 27.8255 | 4131.479 | 0.0175 | 246.739 | 1.5079 | 95.3732 | 87.92 | 1315.7 | 0.03 | -0.0006 | 482685595 | 27.7984 | 3010.388 | 3.4157 | 34.9749 | 0
2015-04-18 15:20 | 42112.6391 | 3.6873 | 3.4158 | 33.5262 | 3053.134 | 3008.982 | 34.9748 | 27.8254 | 4132.479 | 0.0157 | 245.623 | 1.5082 | 95.364 | 81.38 | 1288.3 | 0.03 | -0.0006 | 482685596 | 27.7984 | 3008.982 | 3.4158 | 34.9748 | 0
2015-04-18 15:20 | 42112.6391 | 3.6871 | 3.4157 | 33.5256 | 3051.911 | 3007.786 | 34.9748 | 27.8254 | 4133.479 | 0.0207 | 246.368 | 1.5083 | 95.424 | 98.74 | 1280.6 | 0.03 | -0.0006 | 482685597 | 27.7984 | 3007.786 | 3.4157 | 34.9748 | 0
2015-04-18 15:20 | 42112.6391 | 3.687 | 3.4157 | 33.5253 | 3050.981 | 3006.875 | 34.975 | 27.8256 | 4134.479 | 0.0214 | 245.75 | 1.5087 | 95.4269 | 87.55 | 1277.7 | 0.03 | -0.0006 | 482685598 | 27.7986 | 3006.875 | 3.4157 | 34.975 | 0
2015-04-18 15:20 | 42112.6391 | 3.6868 | 3.4157 | 33.5247 | 3050.214 | 3006.125 | 34.9748 | 27.8254 | 4135.479 | 0.0213 | 245.941 | 1.5088 | 95.447 | 80.87 | 1265.4 | 0.03 | -0.0006 | 482685599 | 27.7984 | 3006.125 | 3.4157 | 34.9748 | 0
2015-04-18 15:20 | 42112.6391 | 3.6867 | 3.4157 | 33.5244 | 3049.407 | 3005.336 | 34.9749 | 27.8255 | 4136.479 | 0.0179 | 246.433 | 1.5091 | 95.4054 | 98.74 | 1250.4 | 0.031 | -0.0006 | 482685600 | 27.7985 | 3005.335 | 3.4156 | 34.9749 | 0
2015-04-18 15:20 | 42112.6391 | 3.6867 | 3.4157 | 33.5241 | 3048.58 | 3004.526 | 34.975 | 27.8256 | 4137.479 | 0.0196 | 246.686 | 1.509 | 95.4464 | 87.28 | 1230.9 | 0.031 | -0.0006 | 482685601 | 27.7986 | 3004.526 | 3.4157 | 34.975 | 0
2015-04-18 15:20 | 42112.6391 | 3.6866 | 3.4157 | 33.5237 | 3047.907 | 3003.867 | 34.9749 | 27.8255 | 4138.479 | 0.0197 | 245.983 | 1.5095 | 95.4368 | 80.49 | 1212.5 | 0.031 | -0.0006 | 482685602 | 27.7985 | 3003.867 | 3.4157 | 34.9749 | 0
2015-04-18 15:20 | 42112.6392 | 3.6866 | 3.4157 | 33.5233 | 3047.243 | 3003.217 | 34.9747 | 27.8253 | 4139.479 | 0.0208 | 245.846 | 1.5094 | 95.4495 | 98.74 | 1201.6 | 0.031 | -0.0006 | 482685603 | 27.7984 | 3003.217 | 3.4157 | 34.9747 | 0
2015-04-18 15:20 | 42112.6392 | 3.6866 | 3.4159 | 33.5229 | 3046.201 | 3002.197 | 34.9747 | 27.8253 | 4140.479 | 0.0213 | 245.976 | 1.5095 | 95.368 | 86.91 | 1193.9 | 0.03 | -0.0006 | 482685604 | 27.7984 | 3002.197 | 3.4159 | 34.9746 | 0
2015-04-18 15:20 | 42112.6392 | 3.6863 | 3.4157 | 33.5223 | 3044.77 | 3000.797 | 34.9749 | 27.8256 | 4141.479 | 0.0194 | 245.822 | 1.5102 | 95.4309 | 79.98 | 1182 | 0.03 | -0.0006 | 482685605 | 27.7986 | 3000.797 | 3.4157 | 34.9749 | 0
2015-04-18 15:20 | 42112.6392 | 3.6861 | 3.4157 | 33.5216 | 3043.358 | 2999.415 | 34.9749 | 27.8255 | 4142.479 | 0.0183 | 245.573 | 1.5102 | 95.4313 | 98.74 | 1168 | 0.03 | -0.0006 | 482685606 | 27.7986 | 2999.416 | 3.4157 | 34.9749 | 0
2015-04-18 15:20 | 42112.6392 | 3.686 | 3.4157 | 33.5213 | 3042.515 | 2998.59 | 34.975 | 27.8256 | 4143.479 | 0.0191 | 245.812 | 1.5104 | 95.4416 | 87.57 | 1167.1 | 0.03 | -0.0006 | 482685607 | 27.7987 | 2998.59 | 3.4157 | 34.9749 | 0
2015-04-18 15:20 | 42112.6392 | 3.6857 | 3.4154 | 33.5211 | 3042.587 | 2998.661 | 34.9752 | 27.8257 | 4144.479 | 0.0185 | 245.698 | 1.5103 | 95.3984 | 80.76 | 1198.8 | 0.03 | -0.0006 | 482685608 | 27.7988 | 2998.661 | 3.4154 | 34.9751 | 0
2015-04-18 15:20 | 42112.6392 | 3.6858 | 3.4155 | 33.5211 | 3042.898 | 2998.966 | 34.9749 | 27.8255 | 4145.479 | 0.0159 | 245.614 | 1.5104 | 95.4183 | 98.74 | 1263.3 | 0.031 | -0.0006 | 482685609 | 27.7986 | 2998.965 | 3.4154 | 34.9749 | 0
2015-04-18 15:20 | 42112.6392 | 3.6861 | 3.4158 | 33.521 | 3042.312 | 2998.392 | 34.9746 | 27.8252 | 4146.479 | 0.0174 | 245.607 | 1.5104 | 95.39 | 86.9 | 1329.6 | 0.031 | -0.0006 | 482685610 | 27.7984 | 2998.392 | 3.4158 | 34.9746 | 0
2015-04-18 15:21 | 42112.6392 | 3.686 | 3.4159 | 33.5205 | 3040.69 | 2996.804 | 34.9748 | 27.8255 | 4147.479 | 0.0194 | 245.708 | 1.5103 | 95.3592 | 79.87 | 1382.2 | 0.031 | -0.0006 | 482685611 | 27.7986 | 2996.804 | 3.4159 | 34.9748 | 0
2015-04-18 15:21 | 42112.6393 | 3.6859 | 3.4159 | 33.5195 | 3038.825 | 2994.979 | 34.9747 | 27.8253 | 4148.479 | 0.0198 | 245.802 | 1.5104 | 95.3716 | 98.74 | 1415.3 | 0.031 | -0.0006 | 482685612 | 27.7985 | 2994.979 | 3.416 | 34.9747 | 0
2015-04-18 15:21 | 42112.6393 | 3.6856 | 3.4159 | 33.5188 | 3037.122 | 2993.313 | 34.975 | 27.8255 | 4149.479 | 0.0214 | 245.474 | 1.5104 | 95.3544 | 87.26 | 1390.6 | 0.03 | -0.0006 | 482685613 | 27.7987 | 2993.313 | 3.4159 | 34.9749 | 0
2015-04-18 15:21 | 42112.6393 | 3.6854 | 3.4158 | 33.5183 | 3035.947 | 2992.163 | 34.975 | 27.8256 | 4150.479 | 0.0189 | 245.63 | 1.5104 | 95.3846 | 80.29 | 1325.8 | 0.031 | -0.0006 | 482685614 | 27.7987 | 2992.163 | 3.4158 | 34.975 | 0
2015-04-18 15:21 | 42112.6393 | 3.6852 | 3.4156 | 33.5181 | 3035.631 | 2991.853 | 34.9752 | 27.8258 | 4151.479 | 0.0205 | 246.557 | 1.5105 | 95.3862 | 98.74 | 1266.9 | 0.031 | -0.0006 | 482685615 | 27.7989 | 2991.853 | 3.4157 | 34.9752 | 0
2015-04-18 15:21 | 42112.6393 | 3.6851 | 3.4155 | 33.5182 | 3036.099 | 2992.311 | 34.9752 | 27.8258 | 4152.479 | 0.0226 | 245.37 | 1.5106 | 95.3667 | 87.33 | 1224.5 | 0.03 | -0.0006 | 482685616 | 27.7989 | 2992.311 | 3.4155 | 34.9752 | 0
2015-04-18 15:21 | 42112.6393 | 3.6853 | 3.4156 | 33.5185 | 3036.591 | 2992.793 | 34.9751 | 27.8256 | 4153.479 | 0.0177 | 246.229 | 1.5106 | 95.3755 | 80.33 | 1213 | 0.03 | -0.0006 | 482685617 | 27.7988 | 2992.793 | 3.4156 | 34.975 | 0
2015-04-18 15:21 | 42112.6393 | 3.6855 | 3.4159 | 33.5184 | 3036.404 | 2992.609 | 34.9748 | 27.8254 | 4154.479 | 0.0172 | 246.988 | 1.5105 | 95.3786 | 98.74 | 1221.2 | 0.031 | -0.0006 | 482685618 | 27.7986 | 2992.609 | 3.4159 | 34.9748 | 0
2015-04-18 15:21 | 42112.6393 | 3.6856 | 3.4161 | 33.518 | 3035.04 | 2991.275 | 34.9748 | 27.8254 | 4155.479 | 0.0172 | 246.033 | 1.5106 | 95.3847 | 87.04 | 1220.8 | 0.031 | -0.0006 | 482685619 | 27.7986 | 2991.275 | 3.4161 | 34.9748 | 0
2015-04-18 15:21 | 42112.6393 | 3.6855 | 3.4162 | 33.5171 | 3033.118 | 2989.393 | 34.9748 | 27.8253 | 4156.479 | 0.0192 | 246.91 | 1.5111 | 95.3696 | 79.9 | 1211.9 | 0.031 | -0.0006 | 482685620 | 27.7986 | 2989.393 | 3.4162 | 34.9748 | 0
2015-04-18 15:21 | 42112.6394 | 3.6854 | 3.4163 | 33.5163 | 3031.148 | 2987.465 | 34.9749 | 27.8254 | 4157.479 | 0.0176 | 244.748 | 1.5108 | 95.3816 | 98.74 | 1197.7 | 0.031 | -0.0006 | 482685621 | 27.7986 | 2987.465 | 3.4163 | 34.9748 | 0
2015-04-18 15:21 | 42112.6394 | 3.6853 | 3.4165 | 33.5158 | 3029.401 | 2985.756 | 34.975 | 27.8255 | 4158.479 | 0.0143 | 246.475 | 1.5116 | 95.3675 | 87.05 | 1180.9 | 0.03 | -0.0006 | 482685622 | 27.7988 | 2985.756 | 3.4165 | 34.975 | 0
2015-04-18 15:21 | 42112.6394 | 3.6852 | 3.4165 | 33.5152 | 3028.155 | 2984.536 | 34.975 | 27.8255 | 4159.479 | 0.0158 | 246.306 | 1.5116 | 95.3793 | 79.88 | 1171.1 | 0.031 | -0.0006 | 482685623 | 27.7988 | 2984.536 | 3.4165 | 34.975 | 0
2015-04-18 15:21 | 42112.6394 | 3.6849 | 3.4162 | 33.5151 | 3027.785 | 2984.173 | 34.9753 | 27.8258 | 4160.479 | 0.0168 | 245.591 | 1.5123 | 95.3537 | 98.74 | 1173.4 | 0.031 | -0.0006 | 482685624 | 27.7991 | 2984.174 | 3.4162 | 34.9753 | 0
2015-04-18 15:21 | 42112.6394 | 3.6848 | 3.416 | 33.5153 | 3028.337 | 2984.715 | 34.9754 | 27.8259 | 4161.479 | 0.0205 | 246.702 | 1.5121 | 95.4004 | 86.95 | 1191.6 | 0.03 | -0.0006 | 482685625 | 27.7992 | 2984.715 | 3.416 | 34.9754 | 0
2015-04-18 15:21 | 42112.6394 | 3.6849 | 3.4161 | 33.5153 | 3028.914 | 2985.279 | 34.9752 | 27.8257 | 4162.479 | 0.0193 | 246.191 | 1.5119 | 95.3998 | 79.7 | 1218.3 | 0.03 | -0.0006 | 482685626 | 27.7989 | 2985.279 | 3.4161 | 34.9751 | 0
2015-04-18 15:21 | 42112.6394 | 3.6852 | 3.4164 | 33.5151 | 3028.64 | 2985.011 | 34.9747 | 27.8252 | 4163.479 | 0.0193 | 246.039 | 1.5126 | 95.4075 | 98.74 | 1236.4 | 0.031 | -0.0006 | 482685627 | 27.7985 | 2985.011 | 3.4164 | 34.9746 | 0
2015-04-18 15:21 | 42112.6394 | 3.6853 | 3.4167 | 33.5147 | 3027.124 | 2983.527 | 34.9748 | 27.8254 | 4164.479 | 0.0186 | 245.858 | 1.5123 | 95.3611 | 86.73 | 1232.8 | 0.03 | -0.0006 | 482685628 | 27.7986 | 2983.527 | 3.4166 | 34.9748 | 0
2015-04-18 15:21 | 42112.6395 | 3.6852 | 3.4168 | 33.514 | 3025.335 | 2981.776 | 34.9749 | 27.8254 | 4165.479 | 0.0203 | 245.782 | 1.5124 | 95.3651 | 79.37 | 1206.8 | 0.031 | -0.0006 | 482685629 | 27.7987 | 2981.776 | 3.4168 | 34.9748 | 0
2015-04-18 15:21 | 42112.6395 | 3.685 | 3.4167 | 33.5133 | 3023.843 | 2980.316 | 34.9749 | 27.8254 | 4166.479 | 0.0201 | 245.747 | 1.5129 | 95.3215 | 98.74 | 1181.7 | 0.03 | -0.0006 | 482685630 | 27.7987 | 2980.316 | 3.4167 | 34.9749 | 0
2015-04-18 15:21 | 42112.6395 | 3.6848 | 3.4166 | 33.5127 | 3022.794 | 2979.289 | 34.9749 | 27.8254 | 4167.479 | 0.0194 | 245.706 | 1.5129 | 95.3742 | 86.89 | 1167.4 | 0.031 | -0.0006 | 482685631 | 27.7987 | 2979.289 | 3.4166 | 34.9749 | 0
2015-04-18 15:21 | 42112.6395 | 3.6846 | 3.4166 | 33.5123 | 3022.046 | 2978.557 | 34.9749 | 27.8255 | 4168.479 | 0.0156 | 245.672 | 1.513 | 95.4209 | 79.55 | 1162.8 | 0.031 | -0.0006 | 482685632 | 27.7988 | 2978.557 | 3.4166 | 34.9749 | 0
2015-04-18 15:21 | 42112.6395 | 3.6844 | 3.4165 | 33.5124 | 3021.313 | 2977.84 | 34.9755 | 27.8259 | 4169.479 | 0.0132 | 245.655 | 1.5131 | 95.4826 | 98.74 | 1164 | 0.03 | -0.0006 | 482685633 | 27.7992 | 2977.84 | 3.4165 | 34.9755 | 0
2015-04-18 15:21 | 42112.6395 | 3.6844 | 3.4166 | 33.5116 | 3020.375 | 2976.921 | 34.975 | 27.8255 | 4170.479 | 0.0163 | 245.728 | 1.5131 | 95.4323 | 86.56 | 1171.1 | 0.03 | -0.0006 | 482685634 | 27.7989 | 2976.921 | 3.4166 | 34.975 | 0
2015-04-18 15:21 | 42112.6395 | 3.6844 | 3.4167 | 33.5107 | 3019.179 | 2975.751 | 34.9745 | 27.8251 | 4171.479 | 0.0159 | 245.966 | 1.5131 | 95.4537 | 79.08 | 1172.6 | 0.03 | -0.0006 | 482685635 | 27.7985 | 2975.751 | 3.4167 | 34.9745 | 0
2015-04-18 15:21 | 42112.6395 | 3.6842 | 3.4166 | 33.5101 | 3017.843 | 2974.444 | 34.9746 | 27.8252 | 4172.479 | 0.0141 | 246.087 | 1.5131 | 95.4446 | 98.75 | 1158.7 | 0.03 | -0.0006 | 482685636 | 27.7986 | 2974.444 | 3.4166 | 34.9746 | 0
2015-04-18 15:21 | 42112.6395 | 3.6839 | 3.4165 | 33.5097 | 3016.685 | 2973.31 | 34.9749 | 27.8254 | 4173.479 | 0.0167 | 245.527 | 1.5131 | 95.4098 | 86.38 | 1133.7 | 0.03 | -0.0006 | 482685637 | 27.7988 | 2973.31 | 3.4165 | 34.9749 | 0
2015-04-18 15:21 | 42112.6396 | 3.6838 | 3.4164 | 33.5094 | 3016.092 | 2972.73 | 34.9749 | 27.8255 | 4174.479 | 0.0175 | 245.596 | 1.5131 | 95.4319 | 78.81 | 1118.7 | 0.03 | -0.0006 | 482685638 | 27.7988 | 2972.73 | 3.4164 | 34.9749 | 0
2015-04-18 15:21 | 42112.6396 | 3.6836 | 3.4162 | 33.5095 | 3016.363 | 2972.995 | 34.9752 | 27.8257 | 4175.479 | 0.0185 | 245.63 | 1.5132 | 95.4314 | 98.74 | 1128.1 | 0.03 | -0.0006 | 482685639 | 27.7991 | 2972.995 | 3.4162 | 34.9752 | 0
2015-04-18 15:21 | 42112.6396 | 3.6836 | 3.4161 | 33.51 | 3017.047 | 2973.664 | 34.9754 | 27.8259 | 4176.479 | 0.0202 | 245.88 | 1.5133 | 95.3673 | 86.72 | 1151.5 | 0.03 | -0.0006 | 482685640 | 27.7993 | 2973.664 | 3.4161 | 34.9754 | 0
2015-04-18 15:21 | 42112.6396 | 3.6839 | 3.4164 | 33.51 | 3017.362 | 2973.972 | 34.9749 | 27.8255 | 4177.479 | 0.0179 | 246.889 | 1.5133 | 95.4248 | 79.18 | 1169.7 | 0.03 | -0.0006 | 482685641 | 27.7988 | 2973.973 | 3.4164 | 34.9749 | 0
2015-04-18 15:21 | 42112.6396 | 3.6841 | 3.4167 | 33.5097 | 3016.587 | 2973.214 | 34.9748 | 27.8253 | 4178.479 | 0.0193 | 246.906 | 1.5134 | 95.4078 | 98.74 | 1170.7 | 0.03 | -0.0006 | 482685642 | 27.7987 | 2973.214 | 3.4166 | 34.9748 | 0
2015-04-18 15:21 | 42112.6396 | 3.684 | 3.4167 | 33.5092 | 3015.08 | 2971.739 | 34.9749 | 27.8254 | 4179.479 | 0.0182 | 245.913 | 1.5131 | 95.4113 | 86.09 | 1159.9 | 0.03 | -0.0006 | 482685643 | 27.7988 | 2971.739 | 3.4167 | 34.9749 | 0
2015-04-18 15:21 | 42112.6396 | 3.6838 | 3.4167 | 33.5084 | 3013.678 | 2970.367 | 34.9749 | 27.8254 | 4180.479 | 0.0186 | 246.865 | 1.5134 | 95.4034 | 78.33 | 1145.2 | 0.03 | -0.0006 | 482685644 | 27.7988 | 2970.367 | 3.4167 | 34.9749 | 0
2015-04-18 15:21 | 42112.6396 | 3.6835 | 3.4166 | 33.5077 | 3012.482 | 2969.196 | 34.9749 | 27.8254 | 4181.479 | 0.0176 | 246.524 | 1.5135 | 95.3927 | 98.75 | 1130.3 | 0.03 | -0.0006 | 482685645 | 27.7988 | 2969.196 | 3.4166 | 34.9748 | 0
2015-04-18 15:21 | 42112.6397 | 3.6836 | 3.4168 | 33.5072 | 3011.134 | 2967.877 | 34.9747 | 27.8252 | 4182.479 | 0.0189 | 246.257 | 1.5143 | 95.4233 | 86.4 | 1118.9 | 0.03 | -0.0006 | 482685646 | 27.7987 | 2967.877 | 3.4168 | 34.9747 | 0
2015-04-18 15:21 | 42112.6397 | 3.6836 | 3.417 | 33.5067 | 3009.526 | 2966.303 | 34.9749 | 27.8253 | 4183.479 | 0.0206 | 246.104 | 1.5145 | 95.3943 | 78.68 | 1109.3 | 0.03 | -0.0006 | 482685647 | 27.7988 | 2966.303 | 3.4169 | 34.9749 | 0
2015-04-18 15:21 | 42112.6397 | 3.6834 | 3.4169 | 33.506 | 3007.899 | 2964.71 | 34.975 | 27.8254 | 4184.479 | 0.0174 | 245.599 | 1.5146 | 95.4394 | 98.74 | 1095.4 | 0.029 | -0.0006 | 482685648 | 27.7989 | 2964.71 | 3.4169 | 34.975 | 0
2015-04-18 15:21 | 42112.6397 | 3.6833 | 3.417 | 33.5054 | 3006.623 | 2963.462 | 34.9749 | 27.8254 | 4185.479 | 0.0193 | 246.11 | 1.5151 | 95.4323 | 85.7 | 1084.9 | 0.03 | -0.0006 | 482685649 | 27.7989 | 2963.462 | 3.417 | 34.9749 | 0
2015-04-18 15:21 | 42112.6397 | 3.6831 | 3.4168 | 33.5051 | 3005.948 | 2962.801 | 34.9751 | 27.8255 | 4186.479 | 0.0214 | 246.17 | 1.5154 | 95.4015 | 77.76 | 1093.8 | 0.031 | -0.0006 | 482685650 | 27.7991 | 2962.8 | 3.4168 | 34.9751 | 0
2015-04-18 15:21 | 42112.6397 | 3.6831 | 3.4168 | 33.505 | 3005.799 | 2962.655 | 34.975 | 27.8255 | 4187.479 | 0.0213 | 245.981 | 1.5154 | 95.4341 | 98.74 | 1114.8 | 0.03 | -0.0006 | 482685651 | 27.799 | 2962.655 | 3.4169 | 34.975 | 0
2015-04-18 15:21 | 42112.6397 | 3.6831 | 3.4169 | 33.5048 | 3005.551 | 2962.412 | 34.9749 | 27.8254 | 4188.479 | 0.0229 | 245.922 | 1.5155 | 95.4488 | 86.33 | 1132 | 0.03 | -0.0006 | 482685652 | 27.7989 | 2962.412 | 3.4169 | 34.9749 | 0
2015-04-18 15:21 | 42112.6397 | 3.6831 | 3.417 | 33.5045 | 3004.628 | 2961.509 | 34.9749 | 27.8254 | 4189.479 | 0.0198 | 245.906 | 1.5155 | 95.4001 | 78.52 | 1139 | 0.031 | -0.0006 | 482685653 | 27.7989 | 2961.509 | 3.417 | 34.9749 | 0
2015-04-18 15:21 | 42112.6397 | 3.683 | 3.4171 | 33.5041 | 3003.567 | 2960.47 | 34.975 | 27.8254 | 4190.479 | 0.0179 | 245.867 | 1.5156 | 95.4108 | 98.74 | 1138.4 | 0.031 | -0.0006 | 482685654 | 27.799 | 2960.47 | 3.4171 | 34.975 | 0
2015-04-18 15:21 | 42112.6398 | 3.6828 | 3.4168 | 33.5037 | 3003.136 | 2960.048 | 34.9751 | 27.8255 | 4191.479 | 0.0191 | 245.82 | 1.5157 | 95.3713 | 85.9 | 1142.7 | 0.031 | -0.0006 | 482685655 | 27.7991 | 2960.048 | 3.4169 | 34.975 | 0
2015-04-18 15:21 | 42112.6398 | 3.6826 | 3.4167 | 33.5038 | 3003.458 | 2960.363 | 34.9751 | 27.8256 | 4192.479 | 0.0237 | 245.773 | 1.5157 | 95.4168 | 77.91 | 1159.4 | 0.031 | -0.0006 | 482685656 | 27.7991 | 2960.363 | 3.4167 | 34.9751 | 0
2015-04-18 15:21 | 42112.6398 | 3.6828 | 3.4168 | 33.504 | 3003.741 | 2960.64 | 34.9751 | 27.8255 | 4193.479 | 0.0256 | 245.728 | 1.5157 | 95.445 | 98.75 | 1178.3 | 0.031 | -0.0006 | 482685657 | 27.799 | 2960.64 | 3.4168 | 34.975 | 0
2015-04-18 15:21 | 42112.6398 | 3.6831 | 3.4171 | 33.5039 | 3003.235 | 2960.146 | 34.9749 | 27.8253 | 4194.479 | 0.0219 | 245.726 | 1.5157 | 95.4288 | 85.91 | 1184.7 | 0.03 | -0.0006 | 482685658 | 27.7989 | 2960.146 | 3.4171 | 34.9748 | 0
2015-04-18 15:21 | 42112.6398 | 3.6829 | 3.4171 | 33.5034 | 3001.97 | 2958.907 | 34.975 | 27.8255 | 4195.479 | 0.0189 | 245.741 | 1.5157 | 95.4214 | 77.88 | 1177.5 | 0.031 | -0.0006 | 482685659 | 27.799 | 2958.907 | 3.4171 | 34.975 | 0
2015-04-18 15:21 | 42112.6398 | 3.6828 | 3.4172 | 33.5029 | 3000.467 | 2957.435 | 34.9752 | 27.8255 | 4196.479 | 0.0161 | 245.605 | 1.5157 | 95.417 | 98.74 | 1168.4 | 0.03 | -0.0006 | 482685660 | 27.7991 | 2957.435 | 3.4172 | 34.9751 | 0
2015-04-18 15:21 | 42112.6398 | 3.6827 | 3.4173 | 33.5018 | 2998.904 | 2955.906 | 34.9747 | 27.8252 | 4197.479 | 0.0221 | 245.689 | 1.5157 | 95.3487 | 85.45 | 1155.7 | 0.031 | -0.0006 | 482685661 | 27.7988 | 2955.906 | 3.4172 | 34.9747 | 0
2015-04-18 15:21 | 42112.6398 | 3.6825 | 3.4173 | 33.5012 | 2997.445 | 2954.478 | 34.9748 | 27.8253 | 4198.479 | 0.0162 | 245.738 | 1.5157 | 95.437 | 77.24 | 1128.2 | 0.03 | -0.0006 | 482685662 | 27.7989 | 2954.478 | 3.4173 | 34.9748 | 0
2015-04-18 15:21 | 42112.6398 | 3.6823 | 3.4172 | 33.5008 | 2996.32 | 2953.376 | 34.975 | 27.8255 | 4199.479 | 0.0138 | 245.79 | 1.5157 | 95.4099 | 98.74 | 1101.8 | 0.03 | -0.0006 | 482685663 | 27.7991 | 2953.376 | 3.4172 | 34.975 | 0
2015-04-18 15:21 | 42112.6399 | 3.6823 | 3.4171 | 33.5006 | 2995.804 | 2952.871 | 34.9751 | 27.8255 | 4200.479 | 0.0167 | 246.09 | 1.5157 | 95.4412 | 86.01 | 1098.6 | 0.03 | -0.0006 | 482685664 | 27.7992 | 2952.871 | 3.4171 | 34.9751 | 0
2015-04-18 15:21 | 42112.6399 | 3.6821 | 3.417 | 33.5007 | 2995.878 | 2952.944 | 34.9754 | 27.8257 | 4201.479 | 0.0169 | 246.963 | 1.5157 | 95.4191 | 77.9 | 1122.2 | 0.031 | -0.0006 | 482685665 | 27.7994 | 2952.944 | 3.417 | 34.9754 | 0
2015-04-18 15:21 | 42112.6399 | 3.6823 | 3.4171 | 33.5004 | 2995.812 | 2952.879 | 34.9749 | 27.8253 | 4202.479 | 0.0196 | 246.955 | 1.5157 | 95.4521 | 98.74 | 1155.9 | 0.031 | -0.0006 | 482685666 | 27.799 | 2952.879 | 3.4172 | 34.9749 | 0
2015-04-18 15:21 | 42112.6399 | 3.6824 | 3.4174 | 33.5001 | 2994.808 | 2951.897 | 34.9748 | 27.8253 | 4203.479 | 0.0212 | 245.669 | 1.5157 | 95.4121 | 85.23 | 1189.4 | 0.031 | -0.0006 | 482685667 | 27.7989 | 2951.897 | 3.4174 | 34.9748 | 0
2015-04-18 15:21 | 42112.6399 | 3.6822 | 3.4174 | 33.4995 | 2993.125 | 2950.249 | 34.975 | 27.8254 | 4204.479 | 0.0196 | 246.627 | 1.5159 | 95.4217 | 76.85 | 1219.3 | 0.031 | -0.0006 | 482685668 | 27.7991 | 2950.249 | 3.4174 | 34.975 | 0
2015-04-18 15:21 | 42112.6399 | 3.682 | 3.4174 | 33.4986 | 2991.23 | 2948.394 | 34.975 | 27.8254 | 4205.479 | 0.0196 | 246.328 | 1.5161 | 95.4176 | 98.74 | 1235.2 | 0.031 | -0.0006 | 482685669 | 27.7991 | 2948.394 | 3.4174 | 34.975 | 0
2015-04-18 15:22 | 42112.6399 | 3.6819 | 3.4175 | 33.4977 | 2989.343 | 2946.547 | 34.9749 | 27.8253 | 4206.479 | 0.0163 | 245.837 | 1.5171 | 95.4094 | 85.29 | 1248.5 | 0.031 | -0.0006 | 482685670 | 27.799 | 2946.547 | 3.4175 | 34.9749 | 0
2015-04-18 15:22 | 42112.6399 | 3.6816 | 3.4174 | 33.4969 | 2987.789 | 2945.026 | 34.975 | 27.8254 | 4207.479 | 0.0173 | 246.252 | 1.517 | 95.4076 | 76.89 | 1289.8 | 0.03 | -0.0006 | 482685671 | 27.7991 | 2945.025 | 3.4174 | 34.975 | 0
2015-04-18 15:22 | 42112.64 | 3.6815 | 3.4174 | 33.4966 | 2987.022 | 2944.275 | 34.9751 | 27.8255 | 4208.479 | 0.0165 | 246.599 | 1.5174 | 95.4265 | 98.75 | 1335.4 | 0.03 | -0.0006 | 482685672 | 27.7992 | 2944.275 | 3.4174 | 34.9751 | 0
2015-04-18 15:22 | 42112.64 | 3.6813 | 3.4171 | 33.4967 | 2987.37 | 2944.615 | 34.9753 | 27.8257 | 4209.479 | 0.0166 | 245.849 | 1.5177 | 95.4148 | 85.44 | 1340.1 | 0.031 | -0.0006 | 482685673 | 27.7994 | 2944.615 | 3.4171 | 34.9753 | 0
2015-04-18 15:22 | 42112.64 | 3.6812 | 3.417 | 33.4969 | 2988.059 | 2945.29 | 34.9754 | 27.8257 | 4210.479 | 0.0183 | 246.159 | 1.5176 | 95.4221 | 77.01 | 1325.5 | 0.031 | -0.0006 | 482685674 | 27.7994 | 2945.29 | 3.417 | 34.9753 | 0
2015-04-18 15:22 | 42112.64 | 3.6814 | 3.4172 | 33.4969 | 2988.269 | 2945.495 | 34.975 | 27.8254 | 4211.479 | 0.0217 | 246.202 | 1.5177 | 95.4417 | 98.74 | 1311.2 | 0.03 | -0.0006 | 482685675 | 27.7991 | 2945.495 | 3.4171 | 34.9749 | 0
2015-04-18 15:22 | 42112.64 | 3.6817 | 3.4175 | 33.4967 | 2987.572 | 2944.814 | 34.9748 | 27.8252 | 4212.479 | 0.0226 | 246.07 | 1.518 | 95.4096 | 84.94 | 1285.1 | 0.03 | -0.0006 | 482685676 | 27.7989 | 2944.813 | 3.4175 | 34.9748 | 0
2015-04-18 15:22 | 42112.64 | 3.6817 | 3.4176 | 33.4964 | 2986.36 | 2943.627 | 34.9749 | 27.8254 | 4213.479 | 0.0213 | 245.952 | 1.518 | 95.4293 | 76.35 | 1261.3 | 0.03 | -0.0006 | 482685677 | 27.7991 | 2943.627 | 3.4176 | 34.975 | 0
2015-04-18 15:22 | 42112.64 | 3.6816 | 3.4177 | 33.4961 | 2985.357 | 2942.645 | 34.9751 | 27.8254 | 4214.479 | 0.0177 | 245.904 | 1.5183 | 95.4174 | 98.74 | 1267.4 | 0.03 | -0.0006 | 482685678 | 27.7992 | 2942.646 | 3.4177 | 34.9751 | 0
2015-04-18 15:22 | 42112.64 | 3.6815 | 3.4176 | 33.496 | 2984.835 | 2942.134 | 34.9752 | 27.8256 | 4215.479 | 0.0174 | 245.841 | 1.5181 | 95.4284 | 85.32 | 1305.6 | 0.029 | -0.0006 | 482685679 | 27.7993 | 2942.134 | 3.4176 | 34.9752 | 0
2015-04-18 15:22 | 42112.64 | 3.6815 | 3.4176 | 33.4957 | 2984.737 | 2942.038 | 34.975 | 27.8254 | 4216.479 | 0.0179 | 245.768 | 1.5183 | 95.445 | 76.77 | 1345.8 | 0.03 | -0.0006 | 482685680 | 27.7992 | 2942.038 | 3.4176 | 34.975 | 0
2015-04-18 15:22 | 42112.6401 | 3.6815 | 3.4176 | 33.4956 | 2984.606 | 2941.91 | 34.9749 | 27.8254 | 4217.479 | 0.0189 | 245.698 | 1.5183 | 95.4462 | 98.74 | 1408.5 | 0.034 | -0.0006 | 482685681 | 27.7991 | 2941.91 | 3.4176 | 34.9749 | 0
2015-04-18 15:22 | 42112.6401 | 3.6817 | 3.4179 | 33.4954 | 2983.827 | 2941.147 | 34.9749 | 27.8253 | 4218.479 | 0.0148 | 245.645 | 1.5183 | 95.4248 | 85.29 | 1481.4 | 0.031 | -0.0006 | 482685682 | 27.799 | 2941.147 | 3.4179 | 34.9749 | 0
2015-04-18 15:22 | 42112.6401 | 3.6816 | 3.418 | 33.4949 | 2982.289 | 2939.642 | 34.9751 | 27.8255 | 4219.479 | 0.015 | 245.881 | 1.5183 | 95.4322 | 76.69 | 1492.4 | 0.031 | -0.0006 | 482685683 | 27.7992 | 2939.642 | 3.418 | 34.9751 | 0
2015-04-18 15:22 | 42112.6401 | 3.6814 | 3.418 | 33.4938 | 2980.235 | 2937.631 | 34.9749 | 27.8253 | 4220.479 | 0.0183 | 246.168 | 1.5183 | 95.4136 | 98.75 | 1424.6 | 0.03 | -0.0006 | 482685684 | 27.7991 | 2937.631 | 3.418 | 34.9749 | 0
2015-04-18 15:22 | 42112.6401 | 3.6813 | 3.4182 | 33.493 | 2977.902 | 2935.347 | 34.975 | 27.8253 | 4221.479 | 0.0182 | 245.544 | 1.5183 | 95.3974 | 85.09 | 1344.9 | 0.03 | -0.0006 | 482685685 | 27.7992 | 2935.347 | 3.4182 | 34.975 | 0
2015-04-18 15:22 | 42112.6401 | 3.6814 | 3.4186 | 33.4922 | 2975.698 | 2933.189 | 34.9749 | 27.8253 | 4222.479 | 0.019 | 245.898 | 1.5183 | 95.3718 | 76.39 | 1312.3 | 0.03 | -0.0006 | 482685686 | 27.7991 | 2933.189 | 3.4185 | 34.9749 | 0
2015-04-18 15:22 | 42112.6401 | 3.6813 | 3.4186 | 33.4917 | 2974.012 | 2931.539 | 34.9752 | 27.8255 | 4223.479 | 0.0168 | 245.682 | 1.5183 | 95.4238 | 98.74 | 1337.5 | 0.03 | -0.0006 | 482685687 | 27.7993 | 2931.539 | 3.4186 | 34.9752 | 0
2015-04-18 15:22 | 42112.6401 | 3.681 | 3.4184 | 33.4913 | 2973.174 | 2930.718 | 34.9754 | 27.8257 | 4224.479 | 0.0174 | 245.241 | 1.5186 | 95.3948 | 85.13 | 1444.1 | 0.031 | -0.0006 | 482685688 | 27.7995 | 2930.718 | 3.4184 | 34.9754 | 0
2015-04-18 15:22 | 42112.6402 | 3.6808 | 3.4182 | 33.4914 | 2973.381 | 2930.921 | 34.9757 | 27.8259 | 4225.479 | 0.0183 | 245.913 | 1.5185 | 95.4218 | 76.39 | 1612.1 | 0.031 | -0.0006 | 482685689 | 27.7998 | 2930.921 | 3.4182 | 34.9757 | 0
2015-04-18 15:22 | 42112.6402 | 3.6807 | 3.418 | 33.4913 | 2974.052 | 2931.578 | 34.9754 | 27.8256 | 4226.479 | 0.0192 | 246.664 | 1.5185 | 95.3948 | 98.75 | 1703.7 | 0.031 | -0.0006 | 482685690 | 27.7995 | 2931.578 | 3.418 | 34.9753 | 0
2015-04-18 15:22 | 42112.6402 | 3.6807 | 3.4179 | 33.4913 | 2974.615 | 2932.13 | 34.9751 | 27.8255 | 4227.479 | 0.0197 | 246.384 | 1.5188 | 95.434 | 84.66 | 1609.9 | 0.03 | -0.0006 | 482685691 | 27.7993 | 2932.13 | 3.4179 | 34.9751 | 0
2015-04-18 15:22 | 42112.6402 | 3.6807 | 3.4179 | 33.4912 | 2974.753 | 2932.264 | 34.975 | 27.8254 | 4228.479 | 0.0192 | 245.168 | 1.5184 | 95.4399 | 75.74 | 1468.8 | 0.03 | -0.0006 | 482685692 | 27.7993 | 2932.264 | 3.4179 | 34.975 | 0
2015-04-18 15:22 | 42112.6402 | 3.6809 | 3.4182 | 33.4911 | 2974.17 | 2931.694 | 34.9749 | 27.8253 | 4229.479 | 0.0225 | 245.74 | 1.5183 | 95.4149 | 98.74 | 1370.3 | 0.031 | -0.0006 | 482685693 | 27.7991 | 2931.694 | 3.4182 | 34.9749 | 0
2015-04-18 15:22 | 42112.6402 | 3.681 | 3.4184 | 33.4909 | 2973.058 | 2930.605 | 34.975 | 27.8253 | 4230.479 | 0.0207 | 246.127 | 1.5187 | 95.39 | 84.93 | 1323.3 | 0.03 | -0.0006 | 482685694 | 27.7992 | 2930.605 | 3.4184 | 34.975 | 0
2015-04-18 15:22 | 42112.6402 | 3.6811 | 3.4186 | 33.4907 | 2972.014 | 2929.583 | 34.9751 | 27.8254 | 4231.479 | 0.0168 | 246.591 | 1.5193 | 95.375 | 76.01 | 1400.3 | 0.03 | -0.0006 | 482685695 | 27.7993 | 2929.583 | 3.4186 | 34.9751 | 0
2015-04-18 15:22 | 42112.6402 | 3.6811 | 3.4187 | 33.4903 | 2971.242 | 2928.827 | 34.975 | 27.8253 | 4232.479 | 0.021 | 247.197 | 1.5191 | 95.4165 | 98.74 | 1568.6 | 0.03 | -0.0006 | 482685696 | 27.7992 | 2928.827 | 3.4187 | 34.9751 | 0
2015-04-18 15:22 | 42112.6402 | 3.681 | 3.4186 | 33.49 | 2970.674 | 2928.271 | 34.9751 | 27.8253 | 4233.479 | 0.024 | 246.728 | 1.519 | 95.4222 | 84.83 | 1598.6 | 0.03 | -0.0006 | 482685697 | 27.7993 | 2928.271 | 3.4186 | 34.9751 | 0
2015-04-18 15:22 | 42112.6403 | 3.681 | 3.4188 | 33.4896 | 2969.923 | 2927.536 | 34.9749 | 27.8252 | 4234.479 | 0.0231 | 246.128 | 1.519 | 95.4473 | 75.85 | 1506 | 0.03 | -0.0006 | 482685698 | 27.7991 | 2927.536 | 3.4187 | 34.9749 | 0
2015-04-18 15:22 | 42112.6403 | 3.6809 | 3.4188 | 33.489 | 2968.685 | 2926.324 | 34.9748 | 27.8251 | 4235.479 | 0.0195 | 246.096 | 1.5193 | 95.4166 | 98.74 | 1440.7 | 0.03 | -0.0006 | 482685699 | 27.7991 | 2926.324 | 3.4188 | 34.9748 | 0
2015-04-18 15:22 | 42112.6403 | 3.6807 | 3.4187 | 33.4883 | 2967.11 | 2924.782 | 34.975 | 27.8252 | 4236.479 | 0.02 | 245.948 | 1.5199 | 95.3874 | 84.77 | 1393.4 | 0.031 | -0.0006 | 482685700 | 27.7992 | 2924.782 | 3.4187 | 34.9749 | 0
2015-04-18 15:22 | 42112.6403 | 3.6804 | 3.4186 | 33.4875 | 2965.421 | 2923.128 | 34.9751 | 27.8254 | 4237.479 | 0.0216 | 245.831 | 1.5206 | 95.4194 | 75.75 | 1384.8 | 0.03 | -0.0006 | 482685701 | 27.7993 | 2923.129 | 3.4186 | 34.9751 | 0
2015-04-18 15:22 | 42112.6403 | 3.6803 | 3.4187 | 33.4868 | 2963.699 | 2921.443 | 34.9751 | 27.8253 | 4238.479 | 0.0209 | 245.844 | 1.5207 | 95.4158 | 98.75 | 1402.8 | 0.031 | -0.0006 | 482685702 | 27.7993 | 2921.443 | 3.4187 | 34.975 | 0
2015-04-18 15:22 | 42112.6403 | 3.6802 | 3.4188 | 33.4861 | 2961.998 | 2919.777 | 34.9751 | 27.8254 | 4239.479 | 0.0233 | 245.867 | 1.5208 | 95.4065 | 84.56 | 1411.3 | 0.031 | -0.0006 | 482685703 | 27.7994 | 2919.777 | 3.4188 | 34.9751 | 0
2015-04-18 15:22 | 42112.6403 | 3.6801 | 3.4189 | 33.4854 | 2960.5 | 2918.311 | 34.9751 | 27.8253 | 4240.479 | 0.0201 | 245.888 | 1.5209 | 95.4317 | 75.41 | 1390.9 | 0.03 | -0.0006 | 482685704 | 27.7993 | 2918.311 | 3.4189 | 34.975 | 0
2015-04-18 15:22 | 42112.6403 | 3.68 | 3.4189 | 33.485 | 2959.471 | 2917.303 | 34.9752 | 27.8254 | 4241.479 | 0.0177 | 245.896 | 1.5209 | 95.439 | 98.74 | 1351.3 | 0.031 | -0.0006 | 482685705 | 27.7994 | 2917.303 | 3.4189 | 34.9752 | 0
2015-04-18 15:22 | 42112.6403 | 3.6797 | 3.4186 | 33.4848 | 2959.168 | 2917.007 | 34.9755 | 27.8257 | 4242.479 | 0.0175 | 245.876 | 1.5209 | 95.4529 | 84.6 | 1362.6 | 0.03 | -0.0006 | 482685706 | 27.7997 | 2917.007 | 3.4186 | 34.9754 | 0
2015-04-18 15:22 | 42112.6404 | 3.6796 | 3.4185 | 33.485 | 2959.567 | 2917.397 | 34.9755 | 27.8257 | 4243.479 | 0.0151 | 245.827 | 1.5209 | 95.4166 | 75.4 | 1418.3 | 0.03 | -0.0006 | 482685707 | 27.7997 | 2917.397 | 3.4185 | 34.9755 | 0
2015-04-18 15:22 | 42112.6404 | 3.6796 | 3.4185 | 33.485 | 2960.234 | 2918.051 | 34.9752 | 27.8255 | 4244.479 | 0.0153 | 245.769 | 1.5209 | 95.4111 | 98.74 | 1457.4 | 0.031 | -0.0006 | 482685708 | 27.7995 | 2918.051 | 3.4184 | 34.9752 | 0
2015-04-18 15:22 | 42112.6404 | 3.6796 | 3.4183 | 33.4854 | 2960.849 | 2918.652 | 34.9754 | 27.8257 | 4245.479 | 0.0179 | 245.724 | 1.5209 | 95.3915 | 84.44 | 1465.7 | 0.03 | -0.0006 | 482685709 | 27.7997 | 2918.652 | 3.4183 | 34.9754 | 0
2015-04-18 15:22 | 42112.6404 | 3.6798 | 3.4185 | 33.4855 | 2961.094 | 2918.892 | 34.9753 | 27.8255 | 4246.479 | 0.0168 | 245.844 | 1.5209 | 95.4188 | 75.15 | 1496.6 | 0.031 | -0.0006 | 482685710 | 27.7995 | 2918.892 | 3.4185 | 34.9753 | 0
2015-04-18 15:22 | 42112.6404 | 3.6801 | 3.4189 | 33.4851 | 2960.467 | 2918.279 | 34.9748 | 27.8251 | 4247.479 | 0.0205 | 246.052 | 1.5209 | 95.435 | 98.74 | 1507.1 | 0.031 | -0.0006 | 482685711 | 27.7991 | 2918.279 | 3.4189 | 34.9748 | 0
2015-04-18 15:22 | 42112.6404 | 3.6802 | 3.4191 | 33.4848 | 2958.935 | 2916.779 | 34.975 | 27.8252 | 4248.479 | 0.0202 | 247.159 | 1.5209 | 95.4216 | 84.28 | 1441.7 | 0.03 | -0.0006 | 482685712 | 27.7993 | 2916.779 | 3.4191 | 34.975 | 0
2015-04-18 15:22 | 42112.6404 | 3.6801 | 3.4192 | 33.4841 | 2957.075 | 2914.958 | 34.9751 | 27.8253 | 4249.479 | 0.0177 | 245.348 | 1.5209 | 95.4448 | 74.86 | 1384.1 | 0.03 | -0.0006 | 482685713 | 27.7994 | 2914.958 | 3.4192 | 34.9751 | 0
2015-04-18 15:22 | 42112.6404 | 3.6798 | 3.4192 | 33.4833 | 2955.382 | 2913.301 | 34.9751 | 27.8254 | 4250.479 | 0.0154 | 246.609 | 1.5209 | 95.4769 | 98.74 | 1356.2 | 0.03 | -0.0006 | 482685714 | 27.7994 | 2913.301 | 3.4192 | 34.9751 | 0
2015-04-18 15:22 | 42112.6405 | 3.6797 | 3.4192 | 33.4827 | 2954.179 | 2912.122 | 34.9752 | 27.8254 | 4251.479 | 0.0161 | 247.034 | 1.521 | 95.4341 | 84.17 | 1331.1 | 0.031 | -0.0006 | 482685715 | 27.7994 | 2912.122 | 3.4192 | 34.9751 | 0
2015-04-18 15:22 | 42112.6405 | 3.6796 | 3.4192 | 33.4823 | 2953.357 | 2911.318 | 34.9751 | 27.8253 | 4252.479 | 0.0178 | 246.474 | 1.5215 | 95.4373 | 74.67 | 1311.5 | 0.03 | -0.0006 | 482685716 | 27.7994 | 2911.318 | 3.4192 | 34.975 | 0
2015-04-18 15:22 | 42112.6405 | 3.6797 | 3.4194 | 33.4819 | 2952.33 | 2910.312 | 34.975 | 27.8252 | 4253.479 | 0.0169 | 247.27 | 1.5218 | 95.4322 | 98.74 | 1313.4 | 0.03 | -0.0006 | 482685717 | 27.7993 | 2910.312 | 3.4194 | 34.975 | 0
2015-04-18 15:22 | 42112.6405 | 3.6796 | 3.4194 | 33.4813 | 2950.79 | 2908.805 | 34.9751 | 27.8253 | 4254.479 | 0.0184 | 245.988 | 1.5216 | 95.4256 | 84.22 | 1313 | 0.031 | -0.0006 | 482685718 | 27.7994 | 2908.805 | 3.4194 | 34.9751 | 0
2015-04-18 15:22 | 42112.6405 | 3.6793 | 3.4194 | 33.4806 | 2949.112 | 2907.162 | 34.9753 | 27.8254 | 4255.479 | 0.0179 | 246.073 | 1.5225 | 95.4314 | 74.69 | 1286.7 | 0.03 | -0.0006 | 482685719 | 27.7996 | 2907.161 | 3.4194 | 34.9752 | 0
2015-04-18 15:22 | 42112.6405 | 3.6793 | 3.4195 | 33.4802 | 2947.829 | 2905.906 | 34.9754 | 27.8255 | 4256.479 | 0.0141 | 246.179 | 1.5226 | 95.4525 | 98.74 | 1258.2 | 0.03 | -0.0006 | 482685720 | 27.7997 | 2905.906 | 3.4195 | 34.9754 | 0
2015-04-18 15:22 | 42112.6405 | 3.679 | 3.4192 | 33.4798 | 2947.375 | 2905.461 | 34.9755 | 27.8256 | 4257.479 | 0.0149 | 246 | 1.5232 | 95.4615 | 84 | 1227.7 | 0.03 | -0.0006 | 482685721 | 27.7998 | 2905.461 | 3.4192 | 34.9755 | 0
2015-04-18 15:22 | 42112.6405 | 3.679 | 3.4192 | 33.4799 | 2947.592 | 2905.673 | 34.9754 | 27.8256 | 4258.479 | 0.0202 | 246.195 | 1.5235 | 95.4165 | 74.34 | 1222.4 | 0.03 | -0.0006 | 482685722 | 27.7997 | 2905.674 | 3.4192 | 34.9754 | 0
2015-04-18 15:22 | 42112.6405 | 3.6791 | 3.4193 | 33.4798 | 2947.706 | 2905.785 | 34.9752 | 27.8254 | 4259.479 | 0.0207 | 246.123 | 1.5232 | 95.4034 | 98.74 | 1260.2 | 0.031 | -0.0006 | 482685723 | 27.7995 | 2905.785 | 3.4193 | 34.9751 | 0
2015-04-18 15:22 | 42112.6406 | 3.6791 | 3.4193 | 33.4796 | 2947.322 | 2905.409 | 34.9751 | 27.8254 | 4260.479 | 0.02 | 245.847 | 1.5234 | 95.4429 | 83.69 | 1319.6 | 0.031 | -0.0006 | 482685724 | 27.7995 | 2905.409 | 3.4193 | 34.9751 | 0
2015-04-18 15:22 | 42112.6406 | 3.6791 | 3.4194 | 33.4795 | 2946.633 | 2904.734 | 34.9752 | 27.8254 | 4261.479 | 0.0185 | 245.973 | 1.5234 | 95.4408 | 73.91 | 1326.1 | 0.03 | -0.0006 | 482685725 | 27.7995 | 2904.734 | 3.4195 | 34.9752 | 0
2015-04-18 15:22 | 42112.6406 | 3.6791 | 3.4195 | 33.4792 | 2945.881 | 2903.998 | 34.9752 | 27.8254 | 4262.479 | 0.0191 | 246.043 | 1.5234 | 95.4455 | 98.74 | 1314.1 | 0.03 | -0.0006 | 482685726 | 27.7995 | 2903.998 | 3.4195 | 34.9752 | 0
2015-04-18 15:22 | 42112.6406 | 3.6791 | 3.4196 | 33.4788 | 2945.115 | 2903.248 | 34.9751 | 27.8253 | 4263.479 | 0.0207 | 245.884 | 1.5235 | 95.4245 | 84.04 | 1292.4 | 0.029 | -0.0006 | 482685727 | 27.7995 | 2903.248 | 3.4196 | 34.9751 | 0
2015-04-18 15:22 | 42112.6406 | 3.679 | 3.4196 | 33.4785 | 2944.436 | 2902.583 | 34.9751 | 27.8253 | 4264.479 | 0.0206 | 245.844 | 1.5235 | 95.4267 | 74.29 | 1284.6 | 0.03 | -0.0006 | 482685728 | 27.7995 | 2902.583 | 3.4196 | 34.9751 | 0
2015-04-18 15:22 | 42112.6406 | 3.6789 | 3.4195 | 33.4781 | 2943.804 | 2901.965 | 34.9751 | 27.8253 | 4265.479 | 0.0218 | 245.807 | 1.5234 | 95.4739 | 98.74 | 1300.3 | 0.031 | -0.0006 | 482685729 | 27.7995 | 2901.965 | 3.4195 | 34.9751 | 0
2015-04-18 15:23 | 42112.6406 | 3.6789 | 3.4197 | 33.4778 | 2942.882 | 2901.062 | 34.9751 | 27.8253 | 4266.479 | 0.02 | 245.776 | 1.5235 | 95.4379 | 84.08 | 1306.2 | 0.03 | -0.0006 | 482685730 | 27.7995 | 2901.062 | 3.4197 | 34.9751 | 0
2015-04-18 15:23 | 42112.6406 | 3.6788 | 3.4197 | 33.4771 | 2941.572 | 2899.779 | 34.975 | 27.8252 | 4267.479 | 0.0165 | 245.751 | 1.5235 | 95.4038 | 74.28 | 1316.9 | 0.031 | -0.0006 | 482685731 | 27.7994 | 2899.779 | 3.4197 | 34.975 | 0
2015-04-18 15:23 | 42112.6407 | 3.6786 | 3.4196 | 33.4765 | 2940.163 | 2898.4 | 34.9752 | 27.8254 | 4268.479 | 0.016 | 245.732 | 1.5235 | 95.4459 | 98.75 | 1297.5 | 0.03 | -0.0006 | 482685732 | 27.7996 | 2898.4 | 3.4196 | 34.9752 | 0
2015-04-18 15:23 | 42112.6407 | 3.6784 | 3.4196 | 33.4759 | 2938.846 | 2897.111 | 34.9752 | 27.8253 | 4269.479 | 0.0154 | 245.705 | 1.5235 | 95.4336 | 83.91 | 1248.6 | 0.03 | -0.0006 | 482685733 | 27.7996 | 2897.11 | 3.4196 | 34.9752 | 0
2015-04-18 15:23 | 42112.6407 | 3.6783 | 3.4196 | 33.4753 | 2937.646 | 2895.935 | 34.9752 | 27.8254 | 4270.479 | 0.0189 | 245.671 | 1.5235 | 95.4451 | 74.02 | 1286.8 | 0.03 | -0.0006 | 482685734 | 27.7996 | 2895.935 | 3.4196 | 34.9752 | 0
2015-04-18 15:23 | 42112.6407 | 3.6781 | 3.4195 | 33.4748 | 2936.604 | 2894.915 | 34.9752 | 27.8254 | 4271.479 | 0.0207 | 245.643 | 1.5235 | 95.4218 | 98.74 | 1439.4 | 0.03 | -0.0006 | 482685735 | 27.7997 | 2894.915 | 3.4195 | 34.9752 | 0
2015-04-18 15:23 | 42112.6407 | 3.678 | 3.4195 | 33.4744 | 2935.785 | 2894.113 | 34.9752 | 27.8254 | 4272.479 | 0.0228 | 245.639 | 1.5235 | 95.4068 | 83.91 | 1509 | 0.03 | -0.0006 | 482685736 | 27.7997 | 2894.113 | 3.4195 | 34.9752 | 0
2015-04-18 15:23 | 42112.6407 | 3.6779 | 3.4195 | 33.4741 | 2935.111 | 2893.453 | 34.9753 | 27.8255 | 4273.479 | 0.0199 | 245.66 | 1.5235 | 95.4601 | 73.97 | 1456.6 | 0.031 | -0.0006 | 482685737 | 27.7998 | 2893.453 | 3.4195 | 34.9753 | 0
2015-04-18 15:23 | 42112.6407 | 3.6781 | 3.4198 | 33.4738 | 2934.264 | 2892.624 | 34.9751 | 27.8253 | 4274.479 | 0.0165 | 245.677 | 1.5235 | 95.4293 | 98.74 | 1411.3 | 0.031 | -0.0006 | 482685738 | 27.7996 | 2892.624 | 3.4197 | 34.9751 | 0
2015-04-18 15:23 | 42112.6407 | 3.6782 | 3.42 | 33.4735 | 2933.19 | 2891.572 | 34.9751 | 27.8253 | 4275.479 | 0.0191 | 245.665 | 1.5236 | 95.4409 | 83.59 | 1401.4 | 0.03 | -0.0006 | 482685739 | 27.7996 | 2891.572 | 3.4199 | 34.9751 | 0
2015-04-18 15:23 | 42112.6407 | 3.6781 | 3.42 | 33.4732 | 2932.289 | 2890.69 | 34.9752 | 27.8253 | 4276.479 | 0.0218 | 245.622 | 1.5236 | 95.4513 | 73.5 | 1389.3 | 0.03 | -0.0006 | 482685740 | 27.7996 | 2890.69 | 3.42 | 34.9752 | 0
2015-04-18 15:23 | 42112.6408 | 3.678 | 3.4199 | 33.4733 | 2932.121 | 2890.525 | 34.9755 | 27.8256 | 4277.479 | 0.0226 | 245.569 | 1.5236 | 95.4298 | 98.74 | 1419.2 | 0.03 | -0.0006 | 482685741 | 27.7999 | 2890.525 | 3.4199 | 34.9755 | 0
2015-04-18 15:23 | 42112.6408 | 3.6779 | 3.4197 | 33.4735 | 2932.729 | 2891.121 | 34.9757 | 27.8257 | 4278.479 | 0.0213 | 245.512 | 1.5236 | 95.4522 | 83.67 | 1629 | 0.03 | -0.0006 | 482685742 | 27.8 | 2891.121 | 3.4197 | 34.9756 | 0
2015-04-18 15:23 | 42112.6408 | 3.6781 | 3.4199 | 33.4735 | 2933.25 | 2891.632 | 34.9752 | 27.8254 | 4279.479 | 0.0193 | 245.462 | 1.5236 | 95.4389 | 73.56 | 1963.2 | 0.03 | -0.0006 | 482685743 | 27.7997 | 2891.632 | 3.4199 | 34.9752 | 0
2015-04-18 15:23 | 42112.6408 | 3.6785 | 3.4203 | 33.4736 | 2932.915 | 2891.303 | 34.975 | 27.8251 | 4280.479 | 0.0192 | 245.423 | 1.5236 | 95.4373 | 98.74 | 2113.3 | 0.031 | -0.0006 | 482685744 | 27.7995 | 2891.303 | 3.4203 | 34.975 | 0
2015-04-18 15:23 | 42112.6408 | 3.6785 | 3.4204 | 33.4732 | 2931.557 | 2889.973 | 34.9753 | 27.8253 | 4281.479 | 0.0219 | 245.398 | 1.5236 | 95.449 | 83.47 | 2068.2 | 0.031 | -0.0006 | 482685745 | 27.7997 | 2889.973 | 3.4204 | 34.9752 | 0
2015-04-18 15:23 | 42112.6408 | 3.6784 | 3.4205 | 33.4725 | 2929.833 | 2888.285 | 34.9752 | 27.8253 | 4282.479 | 0.0199 | 245.389 | 1.5236 | 95.4241 | 73.22 | 1928.2 | 0.031 | -0.0006 | 482685746 | 27.7996 | 2888.285 | 3.4205 | 34.9752 | 0
2015-04-18 15:23 | 42112.6408 | 3.6784 | 3.4207 | 33.4718 | 2928.046 | 2886.536 | 34.9753 | 27.8253 | 4283.479 | 0.0173 | 245.375 | 1.5236 | 95.4327 | 98.75 | 1760.2 | 0.031 | -0.0006 | 482685747 | 27.7997 | 2886.536 | 3.4207 | 34.9752 | 0
2015-04-18 15:23 | 42112.6408 | 3.6783 | 3.4208 | 33.4711 | 2926.416 | 2884.94 | 34.9752 | 27.8252 | 4284.479 | 0.0174 | 245.335 | 1.5236 | 95.4413 | 83.17 | 1630.3 | 0.03 | -0.0006 | 482685748 | 27.7996 | 2884.94 | 3.4208 | 34.9752 | 0
2015-04-18 15:23 | 42112.6408 | 3.678 | 3.4207 | 33.4707 | 2925.109 | 2883.659 | 34.9756 | 27.8256 | 4285.479 | 0.0206 | 245.279 | 1.5236 | 95.4221 | 72.79 | 1617.2 | 0.03 | -0.0006 | 482685749 | 27.7999 | 2883.659 | 3.4207 | 34.9755 | 0
2015-04-18 15:23 | 42112.6409 | 3.6778 | 3.4206 | 33.4702 | 2924.296 | 2882.864 | 34.9755 | 27.8255 | 4286.479 | 0.0161 | 245.226 | 1.5236 | 95.4206 | 98.75 | 1724.6 | 0.03 | -0.0006 | 482685750 | 27.7999 | 2882.864 | 3.4206 | 34.9755 | 0
2015-04-18 15:23 | 42112.6409 | 3.6779 | 3.4207 | 33.4698 | 2923.967 | 2882.541 | 34.9752 | 27.8253 | 4287.479 | 0.0137 | 245.196 | 1.5236 | 95.4298 | 83.27 | 1821 | 0.03 | -0.0006 | 482685751 | 27.7997 | 2882.541 | 3.4207 | 34.9752 | 0
2015-04-18 15:23 | 42112.6409 | 3.6781 | 3.4209 | 33.4698 | 2923.516 | 2882.1 | 34.9751 | 27.8252 | 4288.479 | 0.0176 | 245.201 | 1.5236 | 95.4438 | 72.86 | 1895.8 | 0.03 | -0.0006 | 482685752 | 27.7996 | 2882.1 | 3.4209 | 34.9751 | 0
2015-04-18 15:23 | 42112.6409 | 3.6781 | 3.421 | 33.4693 | 2922.239 | 2880.849 | 34.9752 | 27.8252 | 4289.479 | 0.0161 | 245.228 | 1.5236 | 95.4746 | 98.74 | 2070.3 | 0.029 | -0.0006 | 482685753 | 27.7997 | 2880.849 | 3.421 | 34.9752 | 0
2015-04-18 15:23 | 42112.6409 | 3.6779 | 3.4211 | 33.4688 | 2920.446 | 2879.094 | 34.9755 | 27.8255 | 4290.479 | 0.0179 | 245.252 | 1.5236 | 95.4346 | 83.21 | 2220.1 | 0.03 | -0.0006 | 482685754 | 27.7999 | 2879.094 | 3.4211 | 34.9755 | 0
2015-04-18 15:23 | 42112.6409 | 3.6779 | 3.4213 | 33.4682 | 2918.749 | 2877.432 | 34.9755 | 27.8255 | 4291.479 | 0.0178 | 245.265 | 1.5236 | 95.4166 | 72.73 | 2171.2 | 0.031 | -0.0006 | 482685755 | 27.7999 | 2877.432 | 3.4213 | 34.9755 | 0
2015-04-18 15:23 | 42112.6409 | 3.6776 | 3.4211 | 33.4673 | 2917.704 | 2876.409 | 34.9753 | 27.8253 | 4292.479 | 0.0194 | 245.25 | 1.5236 | 95.4543 | 98.74 | 2038.2 | 0.03 | -0.0006 | 482685756 | 27.7998 | 2876.409 | 3.4211 | 34.9753 | 0
2015-04-18 15:23 | 42112.6409 | 3.6774 | 3.4208 | 33.4674 | 2917.816 | 2876.519 | 34.9757 | 27.8256 | 4293.479 | 0.0231 | 245.203 | 1.5236 | 95.46 | 83.18 | 1947.5 | 0.03 | -0.0006 | 482685757 | 27.8001 | 2876.519 | 3.4208 | 34.9757 | 0
2015-04-18 15:23 | 42112.641 | 3.6774 | 3.4208 | 33.4678 | 2918.624 | 2877.309 | 34.9757 | 27.8256 | 4294.479 | 0.0213 | 245.144 | 1.5236 | 95.439 | 72.63 | 1873.1 | 0.03 | -0.0006 | 482685758 | 27.8001 | 2877.309 | 3.4208 | 34.9757 | 0
2015-04-18 15:23 | 42112.641 | 3.6773 | 3.4206 | 33.468 | 2919.353 | 2878.023 | 34.9757 | 27.8257 | 4295.479 | 0.0214 | 245.086 | 1.5236 | 95.4199 | 98.75 | 1845 | 0.03 | -0.0006 | 482685759 | 27.8001 | 2878.023 | 3.4206 | 34.9757 | 0
2015-04-18 15:23 | 42112.641 | 3.6775 | 3.4208 | 33.4681 | 2919.748 | 2878.411 | 34.9754 | 27.8254 | 4296.479 | 0.023 | 245.037 | 1.5236 | 95.4237 | 82.96 | 1742.6 | 0.031 | -0.0006 | 482685760 | 27.7999 | 2878.411 | 3.4208 | 34.9754 | 0
2015-04-18 15:23 | 42112.641 | 3.6778 | 3.4211 | 33.468 | 2919.294 | 2877.966 | 34.9752 | 27.8252 | 4297.479 | 0.0225 | 245.001 | 1.5236 | 95.4241 | 72.3 | 1507.3 | 0.03 | -0.0006 | 482685761 | 27.7997 | 2877.966 | 3.4211 | 34.9752 | 0
2015-04-18 15:23 | 42112.641 | 3.6779 | 3.4214 | 33.4676 | 2917.835 | 2876.538 | 34.9753 | 27.8253 | 4298.479 | 0.0202 | 244.973 | 1.5236 | 95.4337 | 98.74 | 1330.5 | 0.03 | -0.0006 | 482685762 | 27.7997 | 2876.538 | 3.4214 | 34.9753 | 0
2015-04-18 15:23 | 42112.641 | 3.6779 | 3.4216 | 33.4668 | 2915.936 | 2874.677 | 34.9752 | 27.8252 | 4299.479 | 0.0208 | 245.248 | 1.5236 | 95.4619 | 82.88 | 1251 | 0.03 | -0.0006 | 482685763 | 27.7997 | 2874.678 | 3.4216 | 34.9752 | 0
2015-04-18 15:23 | 42112.641 | 3.6775 | 3.4214 | 33.4659 | 2914.024 | 2872.805 | 34.9754 | 27.8253 | 4300.479 | 0.0207 | 245.345 | 1.5236 | 95.4373 | 72.14 | 1176.1 | 0.03 | -0.0006 | 482685764 | 27.7998 | 2872.805 | 3.4214 | 34.9754 | 0
2015-04-18 15:23 | 42112.641 | 3.6773 | 3.4213 | 33.465 | 2912.385 | 2871.2 | 34.9753 | 27.8253 | 4301.479 | 0.0174 | 245.533 | 1.5237 | 95.4292 | 98.74 | 1120 | 0.03 | -0.0006 | 482685765 | 27.7998 | 2871.2 | 3.4213 | 34.9753 | 0
2015-04-18 15:23 | 42112.641 | 3.677 | 3.4212 | 33.4642 | 2911.171 | 2870.012 | 34.9753 | 27.8253 | 4302.479 | 0.018 | 246.548 | 1.5237 | 95.4156 | 82.95 | 1108.5 | 0.03 | -0.0006 | 482685766 | 27.7998 | 2870.011 | 3.4212 | 34.9753 | 0
2015-04-18 15:23 | 42112.6411 | 3.6768 | 3.4211 | 33.4638 | 2910.248 | 2869.107 | 34.9754 | 27.8254 | 4303.479 | 0.0209 | 245.757 | 1.5237 | 95.4513 | 72.19 | 1102.5 | 0.03 | -0.0006 | 482685767 | 27.7999 | 2869.107 | 3.4211 | 34.9753 | 0
2015-04-18 15:23 | 42112.6411 | 3.6767 | 3.4211 | 33.4632 | 2909.222 | 2868.103 | 34.9752 | 27.8252 | 4304.479 | 0.0203 | 246.332 | 1.5239 | 95.4369 | 98.75 | 1101.9 | 0.031 | -0.0006 | 482685768 | 27.7998 | 2868.103 | 3.4211 | 34.9752 | 0
2015-04-18 15:23 | 42112.6411 | 3.6767 | 3.4212 | 33.4629 | 2907.915 | 2866.823 | 34.9754 | 27.8254 | 4305.479 | 0.0184 | 244.67 | 1.5241 | 95.4544 | 82.77 | 1099.3 | 0.03 | -0.0006 | 482685769 | 27.8 | 2866.823 | 3.4212 | 34.9754 | 0
2015-04-18 15:23 | 42112.6411 | 3.6762 | 3.421 | 33.4624 | 2906.626 | 2865.561 | 34.9759 | 27.8257 | 4306.479 | 0.019 | 246.125 | 1.5245 | 95.4766 | 71.87 | 1086.5 | 0.031 | -0.0006 | 482685770 | 27.8003 | 2865.561 | 3.421 | 34.9758 | 0
2015-04-18 15:23 | 42112.6411 | 3.676 | 3.4208 | 33.4615 | 2905.878 | 2864.828 | 34.9755 | 27.8255 | 4307.479 | 0.0197 | 245.108 | 1.5252 | 95.4544 | 98.74 | 1066.9 | 0.03 | -0.0006 | 482685771 | 27.8001 | 2864.828 | 3.4208 | 34.9754 | 0
2015-04-18 15:23 | 42112.6411 | 3.6758 | 3.4205 | 33.4614 | 2906.145 | 2865.09 | 34.9755 | 27.8255 | 4308.479 | 0.0232 | 246.414 | 1.5252 | 95.4397 | 82.83 | 1056.3 | 0.03 | -0.0006 | 482685772 | 27.8001 | 2865.09 | 3.4205 | 34.9754 | 0
2015-04-18 15:23 | 42112.6411 | 3.6758 | 3.4205 | 33.4619 | 2906.989 | 2865.917 | 34.9755 | 27.8255 | 4309.479 | 0.0222 | 248.278 | 1.5255 | 95.4245 | 71.9 | 1065.1 | 0.031 | -0.0006 | 482685773 | 27.8001 | 2865.917 | 3.4205 | 34.9755 | 0
2015-04-18 15:23 | 42112.6411 | 3.6762 | 3.4208 | 33.4622 | 2907.556 | 2866.471 | 34.9753 | 27.8254 | 4310.479 | 0.0175 | 247.741 | 1.5257 | 95.4544 | 98.74 | 1082.5 | 0.031 | -0.0006 | 482685774 | 27.8 | 2866.472 | 3.4208 | 34.9753 | 0
2015-04-18 15:23 | 42112.6412 | 3.6764 | 3.4211 | 33.462 | 2907.077 | 2866.003 | 34.9749 | 27.825 | 4311.479 | 0.0197 | 245.918 | 1.525 | 95.4699 | 82.77 | 1093.1 | 0.031 | -0.0006 | 482685775 | 27.7996 | 2866.003 | 3.4211 | 34.975 | 0
2015-04-18 15:23 | 42112.6412 | 3.6764 | 3.4213 | 33.4616 | 2905.382 | 2864.343 | 34.9752 | 27.8252 | 4312.479 | 0.0189 | 247.007 | 1.5263 | 95.4592 | 71.79 | 1087.1 | 0.03 | -0.0006 | 482685776 | 27.7998 | 2864.343 | 3.4213 | 34.9752 | 0
2015-04-18 15:23 | 42112.6412 | 3.6763 | 3.4214 | 33.4606 | 2903.261 | 2862.266 | 34.9752 | 27.8252 | 4313.479 | 0.018 | 246.371 | 1.5261 | 95.4117 | 98.75 | 1068 | 0.03 | -0.0006 | 482685777 | 27.7998 | 2862.266 | 3.4214 | 34.9752 | 0
2015-04-18 15:23 | 42112.6412 | 3.676 | 3.4213 | 33.4596 | 2901.152 | 2860.2 | 34.9752 | 27.8252 | 4314.479 | 0.0155 | 245.508 | 1.528 | 95.4539 | 82.46 | 1044.6 | 0.031 | -0.0006 | 482685778 | 27.7999 | 2860.2 | 3.4213 | 34.9752 | 0
2015-04-18 15:23 | 42112.6412 | 3.6759 | 3.4214 | 33.4589 | 2899.363 | 2858.449 | 34.9753 | 27.8253 | 4315.479 | 0.0174 | 245.898 | 1.5284 | 95.4196 | 71.32 | 1024 | 0.031 | -0.0006 | 482685779 | 27.8 | 2858.449 | 3.4214 | 34.9753 | 0
2015-04-18 15:23 | 42112.6412 | 3.6755 | 3.4211 | 33.4584 | 2898.31 | 2857.418 | 34.9756 | 27.8255 | 4316.479 | 0.0186 | 246.342 | 1.5284 | 95.4223 | 98.74 | 1011.2 | 0.03 | -0.0006 | 482685780 | 27.8002 | 2857.418 | 3.4211 | 34.9756 | 0
2015-04-18 15:23 | 42112.6412 | 3.6753 | 3.4209 | 33.4584 | 2898.442 | 2857.547 | 34.9758 | 27.8257 | 4317.479 | 0.0194 | 245.98 | 1.529 | 95.4468 | 82.84 | 1011 | 0.029 | -0.0006 | 482685781 | 27.8004 | 2857.547 | 3.4209 | 34.9758 | 0
2015-04-18 15:23 | 42112.6412 | 3.6753 | 3.4208 | 33.4587 | 2899.243 | 2858.331 | 34.9757 | 27.8257 | 4318.479 | 0.0191 | 246.562 | 1.5291 | 95.419 | 71.75 | 1024.3 | 0.031 | -0.0006 | 482685782 | 27.8004 | 2858.331 | 3.4208 | 34.9757 | 0
2015-04-18 15:23 | 42112.6412 | 3.6754 | 3.4209 | 33.4587 | 2899.767 | 2858.844 | 34.9755 | 27.8255 | 4319.479 | 0.0194 | 246.306 | 1.5286 | 95.4118 | 98.75 | 1041 | 0.031 | -0.0006 | 482685783 | 27.8002 | 2858.844 | 3.4209 | 34.9755 | 0
2015-04-18 15:23 | 42112.6413 | 3.6757 | 3.4212 | 33.4587 | 2899.427 | 2858.512 | 34.9753 | 27.8253 | 4320.479 | 0.0205 | 246.072 | 1.5289 | 95.4258 | 82.51 | 1053.5 | 0.03 | -0.0006 | 482685784 | 27.8 | 2858.512 | 3.4212 | 34.9753 | 0
2015-04-18 15:23 | 42112.6413 | 3.6758 | 3.4215 | 33.4583 | 2898.09 | 2857.202 | 34.9752 | 27.8252 | 4321.479 | 0.0196 | 247.33 | 1.5291 | 95.4419 | 71.27 | 1063 | 0.031 | -0.0006 | 482685785 | 27.7999 | 2857.201 | 3.4215 | 34.9753 | 0
2015-04-18 15:23 | 42112.6413 | 3.6758 | 3.4216 | 33.4577 | 2896.548 | 2855.691 | 34.9753 | 27.8252 | 4322.479 | 0.0209 | 246.095 | 1.5292 | 95.4377 | 98.75 | 1072.8 | 0.031 | -0.0006 | 482685786 | 27.8 | 2855.691 | 3.4216 | 34.9753 | 0
2015-04-18 15:23 | 42112.6413 | 3.6754 | 3.4214 | 33.4569 | 2895.239 | 2854.41 | 34.9753 | 27.8252 | 4323.479 | 0.0215 | 246.539 | 1.5292 | 95.4289 | 82.71 | 1079.8 | 0.031 | -0.0006 | 482685787 | 27.8 | 2854.41 | 3.4214 | 34.9753 | 0
2015-04-18 15:23 | 42112.6413 | 3.6752 | 3.4213 | 33.4561 | 2893.972 | 2853.169 | 34.9752 | 27.8252 | 4324.479 | 0.0222 | 247.057 | 1.5298 | 95.4199 | 71.44 | 1087.1 | 0.031 | -0.0006 | 482685788 | 27.7999 | 2853.169 | 3.4213 | 34.9752 | 0
2015-04-18 15:23 | 42112.6413 | 3.675 | 3.4213 | 33.4554 | 2892.312 | 2851.544 | 34.9752 | 27.8252 | 4325.479 | 0.0222 | 246.564 | 1.5298 | 95.439 | 98.75 | 1092.6 | 0.031 | -0.0006 | 482685789 | 27.8 | 2851.543 | 3.4213 | 34.9753 | 0
2015-04-18 15:24 | 42112.6413 | 3.6746 | 3.4212 | 33.4543 | 2890.266 | 2849.539 | 34.9752 | 27.8252 | 4326.479 | 0.021 | 246.196 | 1.5306 | 95.4244 | 82.51 | 1090 | 0.031 | -0.0006 | 482685790 | 27.8 | 2849.54 | 3.4212 | 34.9752 | 0
2015-04-18 15:24 | 42112.6413 | 3.6744 | 3.4212 | 33.4534 | 2888.26 | 2847.575 | 34.9753 | 27.8253 | 4327.479 | 0.0201 | 246.222 | 1.5303 | 95.4566 | 71.16 | 1071.2 | 0.03 | -0.0006 | 482685791 | 27.8001 | 2847.575 | 3.4212 | 34.9753 | 0
2015-04-18 15:24 | 42112.6413 | 3.674 | 3.4209 | 33.4527 | 2886.817 | 2846.163 | 34.9756 | 27.8255 | 4328.479 | 0.0191 | 246.045 | 1.5309 | 95.419 | 98.75 | 1036.5 | 0.03 | -0.0006 | 482685792 | 27.8004 | 2846.163 | 3.4209 | 34.9756 | 0
2015-04-18 15:24 | 42112.6414 | 3.6739 | 3.4208 | 33.4526 | 2886.573 | 2845.923 | 34.9757 | 27.8257 | 4329.479 | 0.0182 | 246.129 | 1.5313 | 95.4237 | 82.03 | 1002.3 | 0.031 | -0.0006 | 482685793 | 27.8005 | 2845.924 | 3.4208 | 34.9757 | 0
2015-04-18 15:24 | 42112.6414 | 3.6737 | 3.4206 | 33.4529 | 2887.547 | 2846.877 | 34.9758 | 27.8258 | 4330.479 | 0.0176 | 246.139 | 1.5313 | 95.4818 | 70.49 | 992.21 | 0.03 | -0.0006 | 482685794 | 27.8006 | 2846.877 | 3.4206 | 34.9758 | 0
2015-04-18 15:24 | 42112.6414 | 3.6739 | 3.4206 | 33.4534 | 2888.701 | 2848.007 | 34.9758 | 27.8257 | 4331.479 | 0.0183 | 246.206 | 1.5313 | 95.4419 | 98.75 | 1004.2 | 0.03 | -0.0006 | 482685795 | 27.8005 | 2848.007 | 3.4206 | 34.9758 | 0
2015-04-18 15:24 | 42112.6414 | 3.674 | 3.4206 | 33.4537 | 2889.507 | 2848.797 | 34.9756 | 27.8255 | 4332.479 | 0.0182 | 246.011 | 1.5313 | 95.4445 | 82.15 | 1027.1 | 0.03 | -0.0006 | 482685796 | 27.8003 | 2848.797 | 3.4206 | 34.9756 | 0
2015-04-18 15:24 | 42112.6414 | 3.6743 | 3.421 | 33.4536 | 2889.292 | 2848.586 | 34.9752 | 27.8252 | 4333.479 | 0.0137 | 245.988 | 1.5312 | 95.4543 | 70.6 | 1046.8 | 0.031 | -0.0006 | 482685797 | 27.8 | 2848.586 | 3.421 | 34.9752 | 0
2015-04-18 15:24 | 42112.6414 | 3.6745 | 3.4213 | 33.4533 | 2887.958 | 2847.28 | 34.9752 | 27.8252 | 4334.479 | 0.0162 | 246.099 | 1.5312 | 95.4492 | 98.75 | 1059.9 | 0.03 | -0.0006 | 482685798 | 27.8 | 2847.28 | 3.4213 | 34.9752 | 0
2015-04-18 15:24 | 42112.6414 | 3.6746 | 3.4215 | 33.4527 | 2886.312 | 2845.668 | 34.9752 | 27.8252 | 4335.479 | 0.0166 | 246.311 | 1.5313 | 95.46 | 81.99 | 1067.3 | 0.031 | -0.0006 | 482685799 | 27.8 | 2845.668 | 3.4215 | 34.9752 | 0
2015-04-18 15:24 | 42112.6414 | 3.6744 | 3.4215 | 33.4519 | 2884.578 | 2843.969 | 34.9753 | 27.8252 | 4336.479 | 0.0223 | 246.742 | 1.5313 | 95.4413 | 70.31 | 1068.4 | 0.03 | -0.0006 | 482685800 | 27.8001 | 2843.969 | 3.4215 | 34.9752 | 0
2015-04-18 15:24 | 42112.6415 | 3.6741 | 3.4215 | 33.4511 | 2882.79 | 2842.218 | 34.9753 | 27.8253 | 4337.479 | 0.0228 | 246.771 | 1.5313 | 95.4271 | 98.75 | 1067.9 | 0.03 | -0.0006 | 482685801 | 27.8002 | 2842.218 | 3.4215 | 34.9753 | 0
2015-04-18 15:24 | 42112.6415 | 3.6739 | 3.4215 | 33.4501 | 2881.031 | 2840.496 | 34.9752 | 27.8252 | 4338.479 | 0.0189 | 246.197 | 1.5314 | 95.4419 | 82.16 | 1064.2 | 0.03 | -0.0006 | 482685802 | 27.8 | 2840.496 | 3.4215 | 34.9752 | 0
2015-04-18 15:24 | 42112.6415 | 3.6738 | 3.4215 | 33.4496 | 2879.51 | 2839.005 | 34.9754 | 27.8253 | 4339.479 | 0.0192 | 247.021 | 1.5314 | 95.4248 | 70.47 | 1052.1 | 0.031 | -0.0006 | 482685803 | 27.8003 | 2839.005 | 3.4215 | 34.9754 | 0
2015-04-18 15:24 | 42112.6415 | 3.6736 | 3.4214 | 33.449 | 2878.383 | 2837.902 | 34.9755 | 27.8254 | 4340.479 | 0.0195 | 245.916 | 1.5317 | 95.4319 | 98.75 | 1034.1 | 0.03 | -0.0006 | 482685804 | 27.8003 | 2837.903 | 3.4214 | 34.9754 | 0
2015-04-18 15:24 | 42112.6415 | 3.6736 | 3.4215 | 33.4485 | 2877.528 | 2837.065 | 34.9752 | 27.8252 | 4341.479 | 0.0167 | 245.798 | 1.532 | 95.4539 | 82.08 | 1012.7 | 0.03 | -0.0006 | 482685805 | 27.8001 | 2837.065 | 3.4215 | 34.9752 | 0
2015-04-18 15:24 | 42112.6415 | 3.6734 | 3.4214 | 33.4483 | 2876.936 | 2836.485 | 34.9754 | 27.8254 | 4342.479 | 0.0163 | 246.433 | 1.5324 | 95.447 | 70.34 | 998.1 | 0.031 | -0.0006 | 482685806 | 27.8003 | 2836.485 | 3.4214 | 34.9754 | 0
2015-04-18 15:24 | 42112.6415 | 3.6732 | 3.4212 | 33.4484 | 2876.851 | 2836.402 | 34.9758 | 27.8257 | 4343.479 | 0.0186 | 247.049 | 1.5325 | 95.4592 | 98.75 | 990.11 | 0.031 | -0.0006 | 482685807 | 27.8006 | 2836.402 | 3.4212 | 34.9758 | 0
2015-04-18 15:24 | 42112.6415 | 3.6732 | 3.4212 | 33.4484 | 2877.282 | 2836.824 | 34.9756 | 27.8255 | 4344.479 | 0.0197 | 246.91 | 1.5325 | 95.4663 | 81.85 | 987.81 | 0.029 | -0.0006 | 482685808 | 27.8005 | 2836.824 | 3.4211 | 34.9756 | 0
2015-04-18 15:24 | 42112.6415 | 3.6733 | 3.4212 | 33.4484 | 2877.623 | 2837.157 | 34.9754 | 27.8253 | 4345.479 | 0.0209 | 246.829 | 1.5327 | 95.4429 | 69.98 | 991.84 | 0.03 | -0.0006 | 482685809 | 27.8003 | 2837.157 | 3.4212 | 34.9754 | 0
2015-04-18 15:24 | 42112.6416 | 3.6735 | 3.4214 | 33.4483 | 2877.24 | 2836.783 | 34.9752 | 27.8252 | 4346.479 | 0.0181 | 246.575 | 1.5323 | 95.457 | 98.74 | 999.32 | 0.03 | -0.0006 | 482685810 | 27.8001 | 2836.783 | 3.4214 | 34.9752 | 0
2015-04-18 15:24 | 42112.6416 | 3.6736 | 3.4217 | 33.4482 | 2875.797 | 2835.369 | 34.9756 | 27.8255 | 4347.479 | 0.0164 | 246.316 | 1.5328 | 95.444 | 81.29 | 1013.2 | 0.03 | -0.0006 | 482685811 | 27.8004 | 2835.37 | 3.4217 | 34.9756 | 0
2015-04-18 15:24 | 42112.6416 | 3.6734 | 3.4217 | 33.4474 | 2874.048 | 2833.656 | 34.9756 | 27.8254 | 4348.479 | 0.0187 | 246.207 | 1.5332 | 95.4327 | 69.2 | 1018.1 | 0.031 | -0.0006 | 482685812 | 27.8004 | 2833.656 | 3.4217 | 34.9756 | 0
2015-04-18 15:24 | 42112.6416 | 3.6731 | 3.4216 | 33.4463 | 2872.471 | 2832.112 | 34.9753 | 27.8252 | 4349.479 | 0.0198 | 246.203 | 1.5335 | 95.4285 | 98.74 | 1009.7 | 0.03 | -0.0006 | 482685813 | 27.8002 | 2832.112 | 3.4216 | 34.9753 | 0
2015-04-18 15:24 | 42112.6416 | 3.6729 | 3.4215 | 33.4456 | 2871.231 | 2830.898 | 34.9752 | 27.8252 | 4350.479 | 0.0194 | 246.193 | 1.5337 | 95.4222 | 81.79 | 996.02 | 0.031 | -0.0006 | 482685814 | 27.8002 | 2830.898 | 3.4215 | 34.9752 | 0
2015-04-18 15:24 | 42112.6416 | 3.6728 | 3.4215 | 33.445 | 2870.222 | 2829.909 | 34.9752 | 27.8251 | 4351.479 | 0.018 | 246.163 | 1.5338 | 95.4318 | 69.77 | 976.29 | 0.031 | -0.0006 | 482685815 | 27.8002 | 2829.909 | 3.4215 | 34.9752 | 0
2015-04-18 15:24 | 42112.6416 | 3.6726 | 3.4214 | 33.4446 | 2869.352 | 2829.057 | 34.9753 | 27.8253 | 4352.479 | 0.0219 | 246.126 | 1.5338 | 95.4466 | 98.74 | 958.99 | 0.031 | -0.0006 | 482685816 | 27.8003 | 2829.057 | 3.4214 | 34.9753 | 0
2015-04-18 15:24 | 42112.6416 | 3.6726 | 3.4215 | 33.4444 | 2868.799 | 2828.516 | 34.9753 | 27.8252 | 4353.479 | 0.0197 | 246.093 | 1.5339 | 95.4397 | 81.81 | 956.85 | 0.029 | -0.0006 | 482685817 | 27.8003 | 2828.516 | 3.4215 | 34.9752 | 0
2015-04-18 15:24 | 42112.6417 | 3.6725 | 3.4214 | 33.4442 | 2868.617 | 2828.337 | 34.9752 | 27.8252 | 4354.479 | 0.0163 | 246.065 | 1.5339 | 95.4545 | 69.75 | 966.37 | 0.03 | -0.0006 | 482685818 | 27.8002 | 2828.337 | 3.4214 | 34.9752 | 0
2015-04-18 15:24 | 42112.6417 | 3.6727 | 3.4216 | 33.4442 | 2868.319 | 2828.046 | 34.9752 | 27.8251 | 4355.479 | 0.0181 | 246.043 | 1.5339 | 95.4222 | 98.75 | 975.65 | 0.03 | -0.0006 | 482685819 | 27.8002 | 2828.046 | 3.4216 | 34.9752 | 0
2015-04-18 15:24 | 42112.6417 | 3.6727 | 3.4217 | 33.4443 | 2867.389 | 2827.135 | 34.9757 | 27.8255 | 4356.479 | 0.0158 | 246.021 | 1.5339 | 95.4566 | 81.09 | 979.55 | 0.03 | -0.0006 | 482685820 | 27.8006 | 2827.135 | 3.4217 | 34.9757 | 0
2015-04-18 15:24 | 42112.6417 | 3.6725 | 3.4216 | 33.4431 | 2866.141 | 2825.912 | 34.9751 | 27.8251 | 4357.479 | 0.0169 | 245.992 | 1.5339 | 95.432 | 68.77 | 974.5 | 0.03 | -0.0006 | 482685821 | 27.8002 | 2825.912 | 3.4216 | 34.9751 | 0
2015-04-18 15:24 | 42112.6417 | 3.6721 | 3.4214 | 33.4424 | 2865.008 | 2824.803 | 34.9751 | 27.8251 | 4358.479 | 0.0161 | 246.235 | 1.5339 | 95.4094 | 98.75 | 965.73 | 0.031 | -0.0006 | 482685822 | 27.8002 | 2824.802 | 3.4214 | 34.9751 | 0
2015-04-18 15:24 | 42112.6417 | 3.672 | 3.4214 | 33.4421 | 2864.097 | 2823.91 | 34.9753 | 27.8252 | 4359.479 | 0.0151 | 246.224 | 1.5339 | 95.4372 | 81.37 | 959.75 | 0.031 | -0.0006 | 482685823 | 27.8003 | 2823.91 | 3.4214 | 34.9753 | 0
2015-04-18 15:24 | 42112.6417 | 3.6719 | 3.4214 | 33.4417 | 2863.364 | 2823.192 | 34.9753 | 27.8252 | 4360.479 | 0.0164 | 246.597 | 1.5339 | 95.4209 | 69.06 | 956.38 | 0.031 | -0.0006 | 482685824 | 27.8003 | 2823.192 | 3.4214 | 34.9753 | 0
2015-04-18 15:24 | 42112.6417 | 3.6718 | 3.4214 | 33.4414 | 2862.632 | 2822.476 | 34.9753 | 27.8253 | 4361.479 | 0.0182 | 246.971 | 1.5339 | 95.4227 | 98.75 | 959.13 | 0.032 | 0.0113 | 482685825 | 27.8003 | 2822.476 | 3.4214 | 34.9753 | 0
2015-04-18 15:24 | 42112.6417 | 3.672 | 3.4217 | 33.4412 | 2861.75 | 2821.611 | 34.9752 | 27.8252 | 4362.479 | 0.019 | 245.929 | 1.5339 | 95.4768 | 81.34 | 964.23 | 0.029 | 0.0095 | 482685826 | 27.8003 | 2821.612 | 3.4217 | 34.9752 | 0
2015-04-18 15:24 | 42112.6418 | 3.6718 | 3.4216 | 33.4406 | 2860.725 | 2820.607 | 34.9753 | 27.8252 | 4363.479 | 0.0162 | 246.853 | 1.5341 | 95.4394 | 68.98 | 964.18 | 0.03 | -0.0006 | 482685827 | 27.8003 | 2820.607 | 3.4216 | 34.9753 | 0
2015-04-18 15:24 | 42112.6418 | 3.6716 | 3.4215 | 33.4402 | 2859.721 | 2819.624 | 34.9754 | 27.8254 | 4364.479 | 0.0179 | 246.23 | 1.5341 | 95.4398 | 98.75 | 960.21 | 0.03 | -0.0006 | 482685828 | 27.8005 | 2819.624 | 3.4215 | 34.9754 | 0
2015-04-18 15:24 | 42112.6418 | 3.6714 | 3.4214 | 33.4396 | 2858.915 | 2818.835 | 34.9753 | 27.8253 | 4365.479 | 0.0178 | 247.577 | 1.5347 | 95.4316 | 81.2 | 961.68 | 0.03 | -0.0006 | 482685829 | 27.8004 | 2818.835 | 3.4214 | 34.9753 | 0
2015-04-18 15:24 | 42112.6418 | 3.6713 | 3.4213 | 33.4394 | 2858.373 | 2818.304 | 34.9754 | 27.8254 | 4366.479 | 0.0172 | 246.042 | 1.5347 | 95.4247 | 68.77 | 970.54 | 0.029 | -0.0006 | 482685830 | 27.8005 | 2818.304 | 3.4213 | 34.9754 | 0
2015-04-18 15:24 | 42112.6418 | 3.6713 | 3.4214 | 33.4391 | 2857.881 | 2817.822 | 34.9753 | 27.8253 | 4367.479 | 0.0171 | 246.427 | 1.535 | 95.4312 | 98.75 | 985.24 | 0.03 | -0.0006 | 482685831 | 27.8004 | 2817.822 | 3.4214 | 34.9752 | 0
2015-04-18 15:24 | 42112.6418 | 3.6714 | 3.4215 | 33.4388 | 2857.165 | 2817.121 | 34.9753 | 27.8252 | 4368.479 | 0.0213 | 246.83 | 1.5349 | 95.4495 | 81.09 | 1000.7 | 0.03 | -0.0006 | 482685832 | 27.8004 | 2817.121 | 3.4215 | 34.9752 | 0
2015-04-18 15:24 | 42112.6418 | 3.6715 | 3.4217 | 33.4385 | 2856.349 | 2816.321 | 34.9751 | 27.8251 | 4369.479 | 0.0223 | 246.499 | 1.5355 | 95.4053 | 68.56 | 1012.6 | 0.03 | -0.0006 | 482685833 | 27.8003 | 2816.321 | 3.4217 | 34.9751 | 0
2015-04-18 15:24 | 42112.6418 | 3.6713 | 3.4217 | 33.4383 | 2855.608 | 2815.595 | 34.9753 | 27.8252 | 4370.479 | 0.0223 | 246.489 | 1.5357 | 95.4431 | 98.74 | 1022.7 | 0.029 | -0.0006 | 482685834 | 27.8004 | 2815.595 | 3.4217 | 34.9753 | 0
2015-04-18 15:24 | 42112.6419 | 3.6716 | 3.422 | 33.4379 | 2854.618 | 2814.626 | 34.9751 | 27.8251 | 4371.479 | 0.0207 | 246.329 | 1.5357 | 95.4226 | 81.12 | 1026 | 0.03 | -0.0006 | 482685835 | 27.8002 | 2814.626 | 3.422 | 34.9751 | 0
2015-04-18 15:24 | 42112.6419 | 3.6715 | 3.4221 | 33.4374 | 2853.09 | 2813.129 | 34.9752 | 27.8251 | 4372.479 | 0.0217 | 246.248 | 1.5359 | 95.4622 | 68.56 | 1018.3 | 0.03 | -0.0006 | 482685836 | 27.8003 | 2813.129 | 3.4221 | 34.9752 | 0
2015-04-18 15:24 | 42112.6419 | 3.6714 | 3.4222 | 33.4368 | 2851.249 | 2811.326 | 34.9754 | 27.8253 | 4373.479 | 0.0196 | 246.274 | 1.5362 | 95.4444 | 98.75 | 996.31 | 0.03 | -0.0006 | 482685837 | 27.8005 | 2811.326 | 3.4222 | 34.9754 | 0
2015-04-18 15:24 | 42112.6419 | 3.6712 | 3.4222 | 33.4361 | 2849.538 | 2809.65 | 34.9755 | 27.8254 | 4374.479 | 0.0175 | 246.273 | 1.5363 | 95.4214 | 81.01 | 961.66 | 0.03 | -0.0006 | 482685838 | 27.8006 | 2809.65 | 3.4222 | 34.9755 | 0
2015-04-18 15:24 | 42112.6419 | 3.671 | 3.4221 | 33.4357 | 2848.548 | 2808.68 | 34.9758 | 27.8256 | 4375.479 | 0.0181 | 246.232 | 1.5364 | 95.4593 | 68.38 | 925.29 | 0.03 | -0.0006 | 482685839 | 27.8008 | 2808.68 | 3.4221 | 34.9758 | 0
2015-04-18 15:24 | 42112.6419 | 3.6707 | 3.4217 | 33.4355 | 2848.846 | 2808.972 | 34.9758 | 27.8256 | 4376.479 | 0.0189 | 246.176 | 1.5364 | 95.4296 | 98.75 | 903.96 | 0.031 | -0.0006 | 482685840 | 27.8008 | 2808.972 | 3.4218 | 34.9757 | 0
2015-04-18 15:24 | 42112.6419 | 3.6708 | 3.4217 | 33.436 | 2849.829 | 2809.935 | 34.9758 | 27.8256 | 4377.479 | 0.0197 | 246.123 | 1.5364 | 95.4196 | 81.15 | 907.77 | 0.031 | -0.0006 | 482685841 | 27.8008 | 2809.935 | 3.4218 | 34.9758 | 0
2015-04-18 15:24 | 42112.6419 | 3.6709 | 3.4217 | 33.4364 | 2850.647 | 2810.736 | 34.9757 | 27.8256 | 4378.479 | 0.0202 | 246.076 | 1.5364 | 95.4372 | 68.42 | 926.52 | 0.03 | -0.0006 | 482685842 | 27.8008 | 2810.736 | 3.4217 | 34.9757 | 0
2015-04-18 15:24 | 42112.6419 | 3.6714 | 3.4222 | 33.4363 | 2850.663 | 2810.752 | 34.9752 | 27.8251 | 4379.479 | 0.0234 | 246.026 | 1.5364 | 95.4768 | 98.74 | 944.09 | 0.03 | -0.0006 | 482685843 | 27.8003 | 2810.752 | 3.4222 | 34.9752 | 0
2015-04-18 15:24 | 42112.642 | 3.6713 | 3.4223 | 33.4361 | 2849.369 | 2809.485 | 34.9755 | 27.8254 | 4380.479 | 0.0247 | 246.099 | 1.5364 | 95.4067 | 80.92 | 958.18 | 0.031 | -0.0006 | 482685844 | 27.8006 | 2809.485 | 3.4223 | 34.9755 | 0
2015-04-18 15:24 | 42112.642 | 3.6714 | 3.4226 | 33.4354 | 2847.588 | 2807.74 | 34.9754 | 27.8252 | 4381.479 | 0.0229 | 246.637 | 1.5364 | 95.4592 | 68.12 | 979.88 | 0.03 | -0.0006 | 482685845 | 27.8004 | 2807.74 | 3.4226 | 34.9754 | 0
2015-04-18 15:24 | 42112.642 | 3.6712 | 3.4226 | 33.4346 | 2845.875 | 2806.062 | 34.9754 | 27.8252 | 4382.479 | 0.0216 | 246.969 | 1.5364 | 95.4541 | 98.75 | 1013.4 | 0.031 | -0.0006 | 482685846 | 27.8005 | 2806.062 | 3.4226 | 34.9754 | 0
2015-04-18 15:24 | 42112.642 | 3.671 | 3.4225 | 33.4339 | 2844.342 | 2804.561 | 34.9755 | 27.8253 | 4383.479 | 0.0202 | 247.17 | 1.5364 | 95.4492 | 80.97 | 1041 | 0.03 | -0.0006 | 482685847 | 27.8006 | 2804.561 | 3.4225 | 34.9755 | 0
2015-04-18 15:24 | 42112.642 | 3.6712 | 3.4228 | 33.4332 | 2842.783 | 2803.033 | 34.9753 | 27.8251 | 4384.479 | 0.023 | 247.009 | 1.5365 | 95.4101 | 68.1 | 1049.9 | 0.031 | -0.0006 | 482685848 | 27.8004 | 2803.033 | 3.4228 | 34.9752 | 0
2015-04-18 15:24 | 42112.642 | 3.6712 | 3.423 | 33.4328 | 2841.175 | 2801.459 | 34.9754 | 27.8252 | 4385.479 | 0.0241 | 247.355 | 1.5366 | 95.4667 | 98.75 | 1043.1 | 0.03 | -0.0006 | 482685849 | 27.8005 | 2801.458 | 3.423 | 34.9754 | 0
2015-04-18 15:25 | 42112.642 | 3.6711 | 3.4232 | 33.4323 | 2839.737 | 2800.05 | 34.9755 | 27.8252 | 4386.479 | 0.0247 | 246.373 | 1.5371 | 95.4341 | 80.68 | 1029.5 | 0.038 | -0.0006 | 482685850 | 27.8006 | 2800.05 | 3.4232 | 34.9755 | 0
2015-04-18 15:25 | 42112.642 | 3.671 | 3.4231 | 33.4317 | 2838.769 | 2799.101 | 34.9754 | 27.8252 | 4387.479 | 0.0206 | 245.503 | 1.5374 | 95.4347 | 67.66 | 1020.8 | 0.031 | -0.0006 | 482685851 | 27.8005 | 2799.102 | 3.4231 | 34.9754 | 0
2015-04-18 15:25 | 42112.642 | 3.6707 | 3.4229 | 33.4317 | 2838.496 | 2798.834 | 34.9758 | 27.8255 | 4388.479 | 0.0187 | 246.585 | 1.5379 | 95.4344 | 98.75 | 1023.6 | 0.03 | -0.0006 | 482685852 | 27.8009 | 2798.834 | 3.4229 | 34.9758 | 0
2015-04-18 15:25 | 42112.6421 | 3.6708 | 3.4229 | 33.4318 | 2838.723 | 2799.056 | 34.9757 | 27.8254 | 4389.479 | 0.0151 | 246.854 | 1.5382 | 95.4195 | 80.72 | 1028.8 | 0.03 | -0.0006 | 482685853 | 27.8008 | 2799.056 | 3.4229 | 34.9757 | 0
2015-04-18 15:25 | 42112.6421 | 3.6708 | 3.4229 | 33.4318 | 2838.823 | 2799.155 | 34.9756 | 27.8254 | 4390.479 | 0.0168 | 246.744 | 1.5386 | 95.4266 | 67.65 | 1032 | 0.03 | -0.0006 | 482685854 | 27.8007 | 2799.155 | 3.4229 | 34.9756 | 0
2015-04-18 15:25 | 42112.6421 | 3.6711 | 3.4232 | 33.4316 | 2838.368 | 2798.708 | 34.9754 | 27.8251 | 4391.479 | 0.015 | 246.822 | 1.5385 | 95.4249 | 98.75 | 1036.4 | 0.031 | -0.0006 | 482685855 | 27.8005 | 2798.708 | 3.4232 | 34.9754 | 0
2015-04-18 15:25 | 42112.6421 | 3.6711 | 3.4234 | 33.4312 | 2837.404 | 2797.764 | 34.9754 | 27.8251 | 4392.479 | 0.0154 | 246.346 | 1.5379 | 95.449 | 80.7 | 1043.4 | 0.031 | -0.0006 | 482685856 | 27.8005 | 2797.764 | 3.4233 | 34.9754 | 0
2015-04-18 15:25 | 42112.6421 | 3.671 | 3.4234 | 33.4308 | 2836.282 | 2796.665 | 34.9755 | 27.8252 | 4393.479 | 0.0184 | 246.336 | 1.5387 | 95.4245 | 67.55 | 1050.5 | 0.03 | -0.0006 | 482685857 | 27.8006 | 2796.665 | 3.4234 | 34.9755 | 0
2015-04-18 15:25 | 42112.6421 | 3.6708 | 3.4233 | 33.4302 | 2835.098 | 2795.506 | 34.9755 | 27.8252 | 4394.479 | 0.021 | 246.297 | 1.5385 | 95.4372 | 98.75 | 1050.5 | 0.031 | -0.0006 | 482685858 | 27.8006 | 2795.506 | 3.4233 | 34.9754 | 0
2015-04-18 15:25 | 42112.6421 | 3.6707 | 3.4234 | 33.4297 | 2833.994 | 2794.424 | 34.9754 | 27.8252 | 4395.479 | 0.017 | 246.244 | 1.539 | 95.4319 | 80.41 | 1050.2 | 0.03 | -0.0006 | 482685859 | 27.8005 | 2794.424 | 3.4234 | 34.9754 | 0
2015-04-18 15:25 | 42112.6421 | 3.6705 | 3.4232 | 33.4294 | 2833.303 | 2793.747 | 34.9756 | 27.8253 | 4396.479 | 0.0156 | 246.196 | 1.539 | 95.4337 | 67.16 | 1057.5 | 0.03 | -0.0006 | 482685860 | 27.8007 | 2793.747 | 3.4232 | 34.9756 | 0
2015-04-18 15:25 | 42112.6422 | 3.6706 | 3.4233 | 33.4292 | 2833.116 | 2793.564 | 34.9755 | 27.8252 | 4397.479 | 0.0177 | 246.165 | 1.539 | 95.4169 | 98.75 | 1062.4 | 0.031 | -0.0006 | 482685861 | 27.8006 | 2793.564 | 3.4233 | 34.9754 | 0
2015-04-18 15:25 | 42112.6422 | 3.6706 | 3.4234 | 33.429 | 2832.787 | 2793.242 | 34.9753 | 27.8251 | 4398.479 | 0.0185 | 246.154 | 1.539 | 95.4548 | 80.35 | 1060.8 | 0.03 | -0.0006 | 482685862 | 27.8005 | 2793.242 | 3.4234 | 34.9753 | 0
2015-04-18 15:25 | 42112.6422 | 3.6707 | 3.4236 | 33.4287 | 2831.559 | 2792.039 | 34.9754 | 27.8252 | 4399.479 | 0.0184 | 246.181 | 1.539 | 95.4248 | 66.98 | 1057.1 | 0.029 | -0.0006 | 482685863 | 27.8006 | 2792.039 | 3.4236 | 34.9754 | 0
2015-04-18 15:25 | 42112.6422 | 3.6705 | 3.4236 | 33.4279 | 2829.868 | 2790.382 | 34.9754 | 27.8251 | 4400.479 | 0.019 | 246.197 | 1.539 | 95.4337 | 98.75 | 1047.3 | 0.029 | -0.0006 | 482685864 | 27.8005 | 2790.382 | 3.4236 | 34.9753 | 0
2015-04-18 15:25 | 42112.6422 | 3.6702 | 3.4235 | 33.4271 | 2828.275 | 2788.822 | 34.9755 | 27.8253 | 4401.479 | 0.0172 | 246.047 | 1.539 | 95.4444 | 79.83 | 1030.2 | 0.031 | -0.0006 | 482685865 | 27.8007 | 2788.822 | 3.4235 | 34.9755 | 0
2015-04-18 15:25 | 42112.6422 | 3.67 | 3.4234 | 33.4267 | 2827.234 | 2787.801 | 34.9756 | 27.8254 | 4402.479 | 0.0172 | 246.222 | 1.539 | 95.4605 | 66.3 | 1021.8 | 0.03 | -0.0006 | 482685866 | 27.8008 | 2787.802 | 3.4234 | 34.9756 | 0
2015-04-18 15:25 | 42112.6422 | 3.6699 | 3.4234 | 33.4264 | 2826.862 | 2787.437 | 34.9756 | 27.8253 | 4403.479 | 0.0185 | 246.524 | 1.539 | 95.4544 | 98.75 | 1030.5 | 0.03 | -0.0006 | 482685867 | 27.8008 | 2787.437 | 3.4233 | 34.9756 | 0
2015-04-18 15:25 | 42112.6422 | 3.6699 | 3.4233 | 33.4263 | 2826.736 | 2787.314 | 34.9756 | 27.8253 | 4404.479 | 0.0165 | 246.235 | 1.5391 | 95.4363 | 79.99 | 1035.8 | 0.03 | -0.0006 | 482685868 | 27.8008 | 2787.314 | 3.4233 | 34.9756 | 0
2015-04-18 15:25 | 42112.6422 | 3.6699 | 3.4233 | 33.4261 | 2826.357 | 2786.943 | 34.9756 | 27.8253 | 4405.479 | 0.0191 | 246.116 | 1.539 | 95.4372 | 66.44 | 1023.5 | 0.03 | -0.0006 | 482685869 | 27.8008 | 2786.943 | 3.4234 | 34.9756 | 0
2015-04-18 15:25 | 42112.6423 | 3.67 | 3.4235 | 33.426 | 2825.8 | 2786.397 | 34.9755 | 27.8252 | 4406.479 | 0.0173 | 246.287 | 1.539 | 95.469 | 98.75 | 1013.2 | 0.03 | -0.0006 | 482685870 | 27.8007 | 2786.397 | 3.4235 | 34.9755 | 0
2015-04-18 15:25 | 42112.6423 | 3.67 | 3.4236 | 33.4258 | 2825.364 | 2785.97 | 34.9755 | 27.8252 | 4407.479 | 0.0187 | 246.657 | 1.5391 | 95.4694 | 79.79 | 1016.9 | 0.029 | -0.0006 | 482685871 | 27.8007 | 2785.97 | 3.4236 | 34.9755 | 0
2015-04-18 15:25 | 42112.6423 | 3.6701 | 3.4237 | 33.4256 | 2824.878 | 2785.494 | 34.9754 | 27.8251 | 4408.479 | 0.0181 | 247.526 | 1.5393 | 95.4394 | 66.1 | 1027.1 | 0.03 | -0.0006 | 482685872 | 27.8006 | 2785.494 | 3.4237 | 34.9754 | 0
2015-04-18 15:25 | 42112.6423 | 3.67 | 3.4238 | 33.4251 | 2823.821 | 2784.459 | 34.9754 | 27.8251 | 4409.479 | 0.0173 | 247.328 | 1.5393 | 95.4244 | 98.75 | 1039.6 | 0.031 | -0.0006 | 482685873 | 27.8006 | 2784.459 | 3.4238 | 34.9754 | 0
2015-04-18 15:25 | 42112.6423 | 3.6697 | 3.4236 | 33.4242 | 2822.126 | 2782.798 | 34.9754 | 27.8251 | 4410.479 | 0.0187 | 245.778 | 1.5393 | 95.4344 | 79.78 | 1059.2 | 0.031 | -0.0006 | 482685874 | 27.8007 | 2782.798 | 3.4236 | 34.9754 | 0
2015-04-18 15:25 | 42112.6423 | 3.6696 | 3.4238 | 33.4236 | 2820.177 | 2780.889 | 34.9755 | 27.8252 | 4411.479 | 0.0201 | 247.152 | 1.5394 | 95.4726 | 66.04 | 1090.4 | 0.03 | -0.0006 | 482685875 | 27.8008 | 2780.889 | 3.4238 | 34.9755 | 0
2015-04-18 15:25 | 42112.6423 | 3.6695 | 3.4239 | 33.4229 | 2818.462 | 2779.208 | 34.9756 | 27.8253 | 4412.479 | 0.0223 | 246.814 | 1.5399 | 95.4487 | 98.75 | 1108.9 | 0.03 | -0.0006 | 482685876 | 27.8009 | 2779.208 | 3.4238 | 34.9756 | 0
2015-04-18 15:25 | 42112.6423 | 3.6694 | 3.4238 | 33.4222 | 2817.334 | 2778.104 | 34.9755 | 27.8252 | 4413.479 | 0.017 | 245.881 | 1.5408 | 95.4244 | 80.19 | 1100.3 | 0.031 | -0.0006 | 482685877 | 27.8008 | 2778.104 | 3.4238 | 34.9755 | 0
2015-04-18 15:25 | 42112.6424 | 3.6691 | 3.4236 | 33.422 | 2816.923 | 2777.701 | 34.9758 | 27.8255 | 4414.479 | 0.0174 | 246.15 | 1.5407 | 95.4446 | 66.49 | 1088 | 0.031 | -0.0006 | 482685878 | 27.801 | 2777.701 | 3.4236 | 34.9758 | 0
2015-04-18 15:25 | 42112.6424 | 3.669 | 3.4235 | 33.4219 | 2817.016 | 2777.793 | 34.9757 | 27.8254 | 4415.479 | 0.0175 | 247.057 | 1.5406 | 95.4342 | 98.75 | 1094.9 | 0.031 | -0.0006 | 482685879 | 27.801 | 2777.792 | 3.4235 | 34.9757 | 0
2015-04-18 15:25 | 42112.6424 | 3.669 | 3.4235 | 33.422 | 2817.267 | 2778.038 | 34.9757 | 27.8254 | 4416.479 | 0.0191 | 246.305 | 1.5413 | 95.412 | 80.1 | 1111.1 | 0.031 | -0.0006 | 482685880 | 27.801 | 2778.038 | 3.4235 | 34.9757 | 0
2015-04-18 15:25 | 42112.6424 | 3.6691 | 3.4235 | 33.4221 | 2817.471 | 2778.238 | 34.9756 | 27.8253 | 4417.479 | 0.02 | 246.773 | 1.5411 | 95.427 | 66.3 | 1128.6 | 0.031 | -0.0006 | 482685881 | 27.8009 | 2778.238 | 3.4235 | 34.9756 | 0
2015-04-18 15:25 | 42112.6424 | 3.6691 | 3.4236 | 33.422 | 2817.368 | 2778.137 | 34.9755 | 27.8252 | 4418.479 | 0.016 | 246.177 | 1.5408 | 95.442 | 98.75 | 1136.3 | 0.031 | -0.0006 | 482685882 | 27.8008 | 2778.137 | 3.4236 | 34.9755 | 0
2015-04-18 15:25 | 42112.6424 | 3.6693 | 3.4238 | 33.4217 | 2816.478 | 2777.265 | 34.9754 | 27.8251 | 4419.479 | 0.0148 | 246.243 | 1.5413 | 95.4166 | 79.33 | 1122.9 | 0.03 | -0.0006 | 482685883 | 27.8007 | 2777.265 | 3.4238 | 34.9754 | 0
2015-04-18 15:25 | 42112.6424 | 3.6692 | 3.4239 | 33.4211 | 2814.974 | 2775.792 | 34.9754 | 27.8251 | 4420.479 | 0.02 | 246.349 | 1.5413 | 95.4394 | 65.3 | 1107.9 | 0.03 | -0.0006 | 482685884 | 27.8007 | 2775.792 | 3.4239 | 34.9754 | 0
2015-04-18 15:25 | 42112.6424 | 3.669 | 3.4239 | 33.4204 | 2813.435 | 2774.284 | 34.9755 | 27.8252 | 4421.479 | 0.0191 | 246.179 | 1.5415 | 95.4398 | 98.75 | 1105.7 | 0.03 | -0.0006 | 482685885 | 27.8008 | 2774.284 | 3.4239 | 34.9755 | 0
2015-04-18 15:25 | 42112.6424 | 3.6689 | 3.4239 | 33.4197 | 2812.041 | 2772.918 | 34.9755 | 27.8252 | 4422.479 | 0.0204 | 246.303 | 1.5415 | 95.454 | 79.92 | 1098.9 | 0.031 | -0.0006 | 482685886 | 27.8008 | 2772.918 | 3.4239 | 34.9754 | 0
2015-04-18 15:25 | 42112.6425 | 3.6686 | 3.4237 | 33.4191 | 2810.798 | 2771.701 | 34.9756 | 27.8253 | 4423.479 | 0.0222 | 246.145 | 1.5415 | 95.4518 | 65.93 | 1085.1 | 0.03 | -0.0006 | 482685887 | 27.8009 | 2771.701 | 3.4237 | 34.9756 | 0
2015-04-18 15:25 | 42112.6425 | 3.6686 | 3.4238 | 33.4185 | 2809.598 | 2770.525 | 34.9755 | 27.8252 | 4424.479 | 0.0185 | 246.304 | 1.5416 | 95.457 | 98.74 | 1085.8 | 0.03 | -0.0006 | 482685888 | 27.8008 | 2770.525 | 3.4239 | 34.9755 | 0
2015-04-18 15:25 | 42112.6425 | 3.6684 | 3.4239 | 33.4181 | 2808.419 | 2769.369 | 34.9756 | 27.8252 | 4425.479 | 0.0165 | 246.533 | 1.5416 | 95.4469 | 79.65 | 1102.3 | 0.03 | -0.0006 | 482685889 | 27.8009 | 2769.369 | 3.4239 | 34.9756 | 0
2015-04-18 15:25 | 42112.6425 | 3.6683 | 3.4238 | 33.4174 | 2807.462 | 2768.433 | 34.9754 | 27.8251 | 4426.479 | 0.0189 | 246.804 | 1.5416 | 95.4492 | 65.56 | 1119.4 | 0.03 | -0.0006 | 482685890 | 27.8008 | 2768.433 | 3.4238 | 34.9754 | 0
2015-04-18 15:25 | 42112.6425 | 3.668 | 3.4236 | 33.4172 | 2806.95 | 2767.93 | 34.9757 | 27.8254 | 4427.479 | 0.0195 | 247.296 | 1.5417 | 95.437 | 98.74 | 1135.2 | 0.03 | -0.0006 | 482685891 | 27.8011 | 2767.93 | 3.4236 | 34.9757 | 0
2015-04-18 15:25 | 42112.6425 | 3.6682 | 3.4238 | 33.4172 | 2806.684 | 2767.67 | 34.9756 | 27.8253 | 4428.479 | 0.0202 | 246.813 | 1.5416 | 95.439 | 79.43 | 1151.3 | 0.03 | -0.0006 | 482685892 | 27.801 | 2767.67 | 3.4238 | 34.9756 | 0
2015-04-18 15:25 | 42112.6425 | 3.6683 | 3.424 | 33.4169 | 2805.972 | 2766.972 | 34.9754 | 27.8251 | 4429.479 | 0.0188 | 247.073 | 1.5419 | 95.4174 | 65.2 | 1148.5 | 0.031 | -0.0006 | 482685893 | 27.8008 | 2766.973 | 3.424 | 34.9754 | 0
2015-04-18 15:25 | 42112.6425 | 3.6687 | 3.4245 | 33.4169 | 2804.653 | 2765.681 | 34.9756 | 27.8252 | 4430.479 | 0.0177 | 246.414 | 1.5419 | 95.4543 | 98.75 | 1134 | 0.03 | -0.0006 | 482685894 | 27.8009 | 2765.681 | 3.4245 | 34.9756 | 0
2015-04-18 15:25 | 42112.6425 | 3.6689 | 3.4249 | 33.4166 | 2803.168 | 2764.225 | 34.9757 | 27.8252 | 4431.479 | 0.0159 | 246.899 | 1.5425 | 95.4324 | 79.27 | 1120.6 | 0.031 | -0.0006 | 482685895 | 27.8009 | 2764.225 | 3.4249 | 34.9757 | 0
2015-04-18 15:25 | 42112.6426 | 3.6691 | 3.4252 | 33.4163 | 2801.941 | 2763.023 | 34.9757 | 27.8252 | 4432.479 | 0.0197 | 246.518 | 1.5428 | 95.4165 | 64.93 | 1093 | 0.03 | -0.0006 | 482685896 | 27.801 | 2763.024 | 3.4252 | 34.9757 | 0
2015-04-18 15:25 | 42112.6426 | 3.6689 | 3.4251 | 33.416 | 2801.342 | 2762.437 | 34.9758 | 27.8253 | 4433.479 | 0.0189 | 245.904 | 1.5431 | 95.4342 | 98.75 | 1064.3 | 0.03 | -0.0006 | 482685897 | 27.8011 | 2762.437 | 3.4251 | 34.9758 | 0
2015-04-18 15:25 | 42112.6426 | 3.6686 | 3.4248 | 33.4161 | 2801.606 | 2762.696 | 34.976 | 27.8255 | 4434.479 | 0.0192 | 246.504 | 1.5433 | 95.442 | 79.07 | 1058.8 | 0.031 | -0.0006 | 482685898 | 27.8013 | 2762.695 | 3.4248 | 34.976 | 0
2015-04-18 15:25 | 42112.6426 | 3.6687 | 3.4248 | 33.4163 | 2802.399 | 2763.472 | 34.976 | 27.8255 | 4435.479 | 0.0196 | 247.308 | 1.5434 | 95.4421 | 64.62 | 1069.3 | 0.03 | -0.0006 | 482685899 | 27.8012 | 2763.472 | 3.4247 | 34.976 | 0
2015-04-18 15:25 | 42112.6426 | 3.6684 | 3.4244 | 33.4165 | 2803.242 | 2764.298 | 34.976 | 27.8256 | 4436.479 | 0.02 | 247.018 | 1.5436 | 95.4468 | 98.75 | 1086.5 | 0.03 | -0.0006 | 482685900 | 27.8013 | 2764.298 | 3.4244 | 34.976 | 0
2015-04-18 15:25 | 42112.6426 | 3.6685 | 3.4244 | 33.4162 | 2803.514 | 2764.565 | 34.9755 | 27.8252 | 4437.479 | 0.0189 | 246.453 | 1.5433 | 95.424 | 79.4 | 1122.1 | 0.031 | -0.0006 | 482685901 | 27.8009 | 2764.565 | 3.4244 | 34.9755 | 0
2015-04-18 15:25 | 42112.6426 | 3.6689 | 3.425 | 33.4162 | 2802.253 | 2763.329 | 34.9756 | 27.8252 | 4438.479 | 0.0197 | 246.287 | 1.5433 | 95.445 | 64.97 | 1177.7 | 0.03 | -0.0006 | 482685902 | 27.8009 | 2763.329 | 3.425 | 34.9756 | 0
2015-04-18 15:25 | 42112.6426 | 3.6694 | 3.4257 | 33.4156 | 2799.936 | 2761.059 | 34.9755 | 27.825 | 4439.479 | 0.0204 | 246.247 | 1.5435 | 95.4435 | 98.75 | 1212.5 | 0.03 | -0.0006 | 482685903 | 27.8008 | 2761.059 | 3.4257 | 34.9755 | 0
2015-04-18 15:25 | 42112.6427 | 3.6696 | 3.4262 | 33.4151 | 2797.499 | 2758.671 | 34.9757 | 27.8251 | 4440.479 | 0.0226 | 246.417 | 1.5439 | 95.4128 | 79.27 | 1216.5 | 0.03 | -0.0006 | 482685904 | 27.8009 | 2758.672 | 3.4262 | 34.9757 | 0
2015-04-18 15:25 | 42112.6427 | 3.6701 | 3.4268 | 33.4147 | 2795.344 | 2756.56 | 34.9757 | 27.8251 | 4441.479 | 0.0235 | 246.328 | 1.5441 | 95.4191 | 64.73 | 1207.2 | 0.03 | -0.0006 | 482685905 | 27.8009 | 2756.56 | 3.4269 | 34.9758 | 0
2015-04-18 15:25 | 42112.6427 | 3.6704 | 3.4273 | 33.4144 | 2793.519 | 2754.772 | 34.9758 | 27.8251 | 4442.479 | 0.0205 | 246.344 | 1.5441 | 95.4169 | 98.75 | 1191.7 | 0.03 | -0.0006 | 482685906 | 27.801 | 2754.772 | 3.4273 | 34.9759 | 0
2015-04-18 15:25 | 42112.6427 | 3.6702 | 3.4273 | 33.4136 | 2791.924 | 2753.209 | 34.9758 | 27.8251 | 4443.479 | 0.0213 | 246.394 | 1.5441 | 95.4473 | 79.2 | 1166.6 | 0.03 | -0.0006 | 482685907 | 27.8009 | 2753.209 | 3.4274 | 34.9758 | 0
2015-04-18 15:25 | 42112.6427 | 3.6699 | 3.4272 | 33.4129 | 2790.592 | 2751.904 | 34.9759 | 27.8252 | 4444.479 | 0.0231 | 246.073 | 1.5441 | 95.4469 | 64.62 | 1139.7 | 0.03 | -0.0006 | 482685908 | 27.801 | 2751.905 | 3.4272 | 34.9759 | 0
2015-04-18 15:26 | 42112.6427 | 3.6696 | 3.427 | 33.4124 | 2789.853 | 2751.18 | 34.9759 | 27.8252 | 4445.479 | 0.0221 | 246.239 | 1.5443 | 95.454 | 98.75 | 1124.5 | 0.031 | -0.0006 | 482685909 | 27.8011 | 2751.18 | 3.427 | 34.9759 | 0
2015-04-18 15:26 | 42112.6427 | 3.6694 | 3.4267 | 33.4125 | 2790.166 | 2751.487 | 34.9763 | 27.8255 | 4446.479 | 0.018 | 246.277 | 1.5441 | 95.4143 | 78.57 | 1136.2 | 0.03 | -0.0006 | 482685910 | 27.8014 | 2751.487 | 3.4267 | 34.9763 | 0
2015-04-18 15:26 | 42112.6427 | 3.6695 | 3.4268 | 33.4131 | 2791.091 | 2752.393 | 34.9763 | 27.8255 | 4447.479 | 0.019 | 246.205 | 1.5443 | 95.4417 | 63.73 | 1177.7 | 0.03 | -0.0006 | 482685911 | 27.8014 | 2752.393 | 3.4268 | 34.9763 | 0
2015-04-18 15:26 | 42112.6427 | 3.6694 | 3.4265 | 33.4131 | 2791.995 | 2753.279 | 34.9761 | 27.8254 | 4448.479 | 0.017 | 246.124 | 1.5442 | 95.4768 | 98.75 | 1212.4 | 0.03 | -0.0006 | 482685912 | 27.8013 | 2753.279 | 3.4265 | 34.9761 | 0
2015-04-18 15:26 | 42112.6428 | 3.6687 | 3.4258 | 33.4126 | 2792.587 | 2753.858 | 34.976 | 27.8254 | 4449.479 | 0.0202 | 246.989 | 1.5441 | 95.4173 | 78.99 | 1206.6 | 0.03 | -0.0006 | 482685913 | 27.8012 | 2753.858 | 3.4258 | 34.976 | 0
2015-04-18 15:26 | 42112.6428 | 3.6687 | 3.4258 | 33.4124 | 2792.526 | 2753.799 | 34.9757 | 27.8252 | 4450.479 | 0.0211 | 247.534 | 1.5441 | 95.427 | 64.2 | 1175 | 0.03 | -0.0006 | 482685914 | 27.801 | 2753.799 | 3.4258 | 34.9757 | 0
2015-04-18 15:26 | 42112.6428 | 3.6693 | 3.4265 | 33.4124 | 2791.266 | 2752.565 | 34.9757 | 27.8251 | 4451.479 | 0.02 | 246.773 | 1.5441 | 95.4346 | 98.75 | 1156 | 0.031 | -0.0006 | 482685915 | 27.8009 | 2752.565 | 3.4265 | 34.9757 | 0
2015-04-18 15:26 | 42112.6428 | 3.67 | 3.4274 | 33.4124 | 2789.154 | 2750.495 | 34.9759 | 27.8251 | 4452.479 | 0.0202 | 248.1 | 1.5441 | 95.4589 | 78.98 | 1150.6 | 0.031 | -0.0006 | 482685916 | 27.801 | 2750.496 | 3.4274 | 34.9759 | 0
2015-04-18 15:26 | 42112.6428 | 3.67 | 3.4277 | 33.4113 | 2786.62 | 2748.013 | 34.9757 | 27.8249 | 4453.479 | 0.0215 | 247.239 | 1.5441 | 95.4366 | 64.1 | 1134.2 | 0.03 | -0.0006 | 482685917 | 27.8008 | 2748.013 | 3.4277 | 34.9757 | 0
2015-04-18 15:26 | 42112.6428 | 3.6699 | 3.4278 | 33.4103 | 2784.077 | 2745.52 | 34.9759 | 27.8251 | 4454.479 | 0.0183 | 245.853 | 1.5449 | 95.4324 | 98.75 | 1107.7 | 0.03 | -0.0006 | 482685918 | 27.801 | 2745.521 | 3.4278 | 34.9759 | 0
2015-04-18 15:26 | 42112.6428 | 3.6699 | 3.4281 | 33.4096 | 2781.957 | 2743.444 | 34.9759 | 27.8251 | 4455.479 | 0.0186 | 246.152 | 1.545 | 95.4262 | 78.21 | 1085 | 0.031 | -0.0006 | 482685919 | 27.8011 | 2743.444 | 3.4281 | 34.9759 | 0
2015-04-18 15:26 | 42112.6428 | 3.6696 | 3.428 | 33.409 | 2780.716 | 2742.227 | 34.976 | 27.8252 | 4456.479 | 0.0189 | 246.61 | 1.5458 | 95.4429 | 63.11 | 1079.5 | 0.031 | -0.0006 | 482685920 | 27.8012 | 2742.227 | 3.428 | 34.9761 | 0
2015-04-18 15:26 | 42112.6429 | 3.6694 | 3.4278 | 33.409 | 2780.68 | 2742.193 | 34.9763 | 27.8255 | 4457.479 | 0.0173 | 246.487 | 1.5467 | 95.4513 | 98.75 | 1083.5 | 0.029 | -0.0006 | 482685921 | 27.8014 | 2742.193 | 3.4277 | 34.9763 | 0
2015-04-18 15:26 | 42112.6429 | 3.6693 | 3.4276 | 33.409 | 2781.138 | 2742.642 | 34.9762 | 27.8253 | 4458.479 | 0.0164 | 246.464 | 1.5465 | 95.4393 | 78.56 | 1083 | 0.03 | -0.0006 | 482685922 | 27.8013 | 2742.642 | 3.4276 | 34.9761 | 0
2015-04-18 15:26 | 42112.6429 | 3.6694 | 3.4277 | 33.4089 | 2781.167 | 2742.67 | 34.976 | 27.8252 | 4459.479 | 0.0178 | 245.778 | 1.5461 | 95.4545 | 63.44 | 1084.9 | 0.03 | -0.0006 | 482685923 | 27.8012 | 2742.67 | 3.4277 | 34.976 | 0
2015-04-18 15:26 | 42112.6429 | 3.6694 | 3.4277 | 33.4085 | 2780.606 | 2742.12 | 34.9758 | 27.825 | 4460.479 | 0.0171 | 247.416 | 1.5464 | 95.4293 | 98.75 | 1109.1 | 0.031 | -0.0006 | 482685924 | 27.801 | 2742.12 | 3.4277 | 34.9758 | 0
2015-04-18 15:26 | 42112.6429 | 3.6693 | 3.4278 | 33.4085 | 2780.048 | 2741.573 | 34.976 | 27.8252 | 4461.479 | 0.018 | 246.692 | 1.5463 | 95.4098 | 78.01 | 1140.7 | 0.031 | -0.0006 | 482685925 | 27.8012 | 2741.573 | 3.4277 | 34.976 | 0
2015-04-18 15:26 | 42112.6429 | 3.6689 | 3.4273 | 33.4081 | 2780.022 | 2741.547 | 34.9761 | 27.8253 | 4462.479 | 0.0179 | 246.354 | 1.5464 | 95.4324 | 62.71 | 1159.6 | 0.031 | -0.0006 | 482685926 | 27.8012 | 2741.548 | 3.4273 | 34.976 | 0
2015-04-18 15:26 | 42112.6429 | 3.6689 | 3.4273 | 33.4077 | 2779.916 | 2741.443 | 34.9757 | 27.825 | 4463.479 | 0.0196 | 246.303 | 1.546 | 95.4318 | 98.75 | 1166.8 | 0.03 | -0.0006 | 482685927 | 27.801 | 2741.443 | 3.4273 | 34.9757 | 0
2015-04-18 15:26 | 42112.6429 | 3.6692 | 3.4278 | 33.4075 | 2778.742 | 2740.294 | 34.9756 | 27.8249 | 4464.479 | 0.0204 | 246.261 | 1.5464 | 95.4364 | 78.77 | 1169.8 | 0.03 | -0.0006 | 482685928 | 27.8008 | 2740.294 | 3.4278 | 34.9756 | 0
2015-04-18 15:26 | 42112.6429 | 3.6694 | 3.4282 | 33.4072 | 2776.956 | 2738.544 | 34.9758 | 27.825 | 4465.479 | 0.0169 | 246.223 | 1.5466 | 95.4323 | 63.55 | 1196.8 | 0.031 | -0.0006 | 482685929 | 27.801 | 2738.544 | 3.4282 | 34.9758 | 0
2015-04-18 15:26 | 42112.643 | 3.6694 | 3.4283 | 33.4065 | 2775.287 | 2736.909 | 34.9758 | 27.825 | 4466.479 | 0.0187 | 246.365 | 1.5467 | 95.4266 | 98.74 | 1282.5 | 0.03 | -0.0006 | 482685930 | 27.8011 | 2736.909 | 3.4283 | 34.9759 | 0
2015-04-18 15:26 | 42112.643 | 3.6692 | 3.4283 | 33.4059 | 2773.901 | 2735.55 | 34.9759 | 27.8251 | 4467.479 | 0.0169 | 246.636 | 1.5467 | 95.4465 | 78.44 | 1428.1 | 0.03 | -0.0006 | 482685931 | 27.8011 | 2735.55 | 3.4283 | 34.9759 | 0
2015-04-18 15:26 | 42112.643 | 3.669 | 3.4282 | 33.4052 | 2772.634 | 2734.309 | 34.9758 | 27.825 | 4468.479 | 0.0196 | 246.201 | 1.5467 | 95.4478 | 63.07 | 1548.5 | 0.03 | -0.0006 | 482685932 | 27.8011 | 2734.309 | 3.4282 | 34.9758 | 0
2015-04-18 15:26 | 42112.643 | 3.669 | 3.4284 | 33.4047 | 2771.306 | 2733.008 | 34.9758 | 27.825 | 4469.479 | 0.0201 | 245.942 | 1.5467 | 95.4364 | 98.75 | 1664.1 | 0.03 | -0.0006 | 482685933 | 27.8011 | 2733.007 | 3.4284 | 34.9758 | 0
2015-04-18 15:26 | 42112.643 | 3.6689 | 3.4284 | 33.4042 | 2770.087 | 2731.813 | 34.9759 | 27.8251 | 4470.479 | 0.0199 | 246.471 | 1.5467 | 95.4472 | 78.2 | 1853.2 | 0.031 | -0.0006 | 482685934 | 27.8012 | 2731.813 | 3.4283 | 34.9759 | 0
2015-04-18 15:26 | 42112.643 | 3.6687 | 3.4282 | 33.4037 | 2769.262 | 2731.005 | 34.9759 | 27.8251 | 4471.479 | 0.0175 | 246.266 | 1.5468 | 95.4515 | 62.69 | 2045.9 | 0.03 | -0.0006 | 482685935 | 27.8012 | 2731.005 | 3.4283 | 34.9759 | 0
2015-04-18 15:26 | 42112.643 | 3.6685 | 3.4281 | 33.4038 | 2769.218 | 2730.962 | 34.9762 | 27.8253 | 4472.479 | 0.0167 | 246.675 | 1.5471 | 95.43 | 98.74 | 2160.6 | 0.03 | -0.0006 | 482685936 | 27.8014 | 2730.962 | 3.4281 | 34.9762 | 0
2015-04-18 15:26 | 42112.643 | 3.6684 | 3.428 | 33.4041 | 2769.784 | 2731.516 | 34.9764 | 27.8255 | 4473.479 | 0.0147 | 246.364 | 1.5467 | 95.4515 | 78.11 | 2216.2 | 0.031 | -0.0006 | 482685937 | 27.8015 | 2731.516 | 3.428 | 34.9764 | 0
2015-04-18 15:26 | 42112.643 | 3.6687 | 3.4282 | 33.4041 | 2770.22 | 2731.944 | 34.9759 | 27.8251 | 4474.479 | 0.0131 | 246.542 | 1.5468 | 95.4345 | 62.54 | 2226.8 | 0.031 | -0.0006 | 482685938 | 27.8012 | 2731.944 | 3.4282 | 34.9759 | 0
2015-04-18 15:26 | 42112.6431 | 3.6689 | 3.4284 | 33.404 | 2769.986 | 2731.714 | 34.9758 | 27.825 | 4475.479 | 0.0165 | 248.065 | 1.547 | 95.4372 | 98.74 | 2238.9 | 0.03 | -0.0006 | 482685939 | 27.8011 | 2731.715 | 3.4284 | 34.9758 | 0
2015-04-18 15:26 | 42112.6431 | 3.669 | 3.4286 | 33.4038 | 2768.854 | 2730.605 | 34.9759 | 27.825 | 4476.479 | 0.0186 | 247.844 | 1.5469 | 95.4186 | 77.62 | 2257.6 | 0.03 | -0.0006 | 482685940 | 27.8011 | 2730.605 | 3.4286 | 34.9759 | 0
2015-04-18 15:26 | 42112.6431 | 3.6689 | 3.4287 | 33.4031 | 2767.365 | 2729.146 | 34.9759 | 27.825 | 4477.479 | 0.0196 | 246.643 | 1.5472 | 95.4472 | 61.86 | 2265.3 | 0.03 | -0.0006 | 482685941 | 27.8011 | 2729.146 | 3.4287 | 34.9759 | 0
2015-04-18 15:26 | 42112.6431 | 3.6687 | 3.4287 | 33.4023 | 2765.875 | 2727.686 | 34.9758 | 27.825 | 4478.479 | 0.0193 | 246.61 | 1.5471 | 95.4416 | 98.74 | 2250.5 | 0.031 | -0.0006 | 482685942 | 27.8011 | 2727.686 | 3.4286 | 34.9758 | 0
2015-04-18 15:26 | 42112.6431 | 3.6686 | 3.4288 | 33.4017 | 2764.399 | 2726.24 | 34.9758 | 27.8249 | 4479.479 | 0.0223 | 246.585 | 1.5477 | 95.458 | 78.1 | 2210.5 | 0.031 | -0.0006 | 482685943 | 27.8011 | 2726.24 | 3.4287 | 34.9758 | 0
2015-04-18 15:26 | 42112.6431 | 3.6686 | 3.4289 | 33.4012 | 2762.955 | 2724.825 | 34.9759 | 27.825 | 4480.479 | 0.0214 | 246.635 | 1.5485 | 95.424 | 62.37 | 2105.8 | 0.03 | -0.0006 | 482685944 | 27.8012 | 2724.825 | 3.4289 | 34.9759 | 0
2015-04-18 15:26 | 42112.6431 | 3.6683 | 3.4287 | 33.4005 | 2761.634 | 2723.53 | 34.976 | 27.8251 | 4481.479 | 0.0177 | 246.621 | 1.5491 | 95.4415 | 98.74 | 1938.9 | 0.03 | -0.0006 | 482685945 | 27.8013 | 2723.53 | 3.4287 | 34.976 | 0
2015-04-18 15:26 | 42112.6431 | 3.6681 | 3.4286 | 33.3999 | 2760.508 | 2722.426 | 34.9761 | 27.8252 | 4482.479 | 0.0146 | 246.463 | 1.5489 | 95.418 | 77.46 | 1801.3 | 0.031 | -0.0006 | 482685946 | 27.8014 | 2722.426 | 3.4286 | 34.9761 | 0
2015-04-18 15:26 | 42112.6432 | 3.6681 | 3.4287 | 33.3997 | 2759.682 | 2721.618 | 34.9761 | 27.8252 | 4483.479 | 0.019 | 246.454 | 1.549 | 95.4623 | 61.5 | 1729.2 | 0.03 | -0.0006 | 482685947 | 27.8014 | 2721.618 | 3.4287 | 34.9761 | 0
2015-04-18 15:26 | 42112.6432 | 3.668 | 3.4287 | 33.3994 | 2759.24 | 2721.185 | 34.976 | 27.8251 | 4484.479 | 0.0215 | 246.437 | 1.5491 | 95.42 | 98.75 | 1697.9 | 0.031 | -0.0006 | 482685948 | 27.8013 | 2721.185 | 3.4287 | 34.976 | 0
2015-04-18 15:26 | 42112.6432 | 3.668 | 3.4287 | 33.3993 | 2758.947 | 2720.897 | 34.9762 | 27.8252 | 4485.479 | 0.0185 | 246.4 | 1.5492 | 95.4491 | 77.8 | 1711 | 0.03 | -0.0006 | 482685949 | 27.8014 | 2720.897 | 3.4287 | 34.9762 | 0
2015-04-18 15:26 | 42112.6432 | 3.6682 | 3.429 | 33.3993 | 2758.533 | 2720.491 | 34.9761 | 27.8252 | 4486.479 | 0.018 | 246.351 | 1.5492 | 95.4542 | 61.88 | 1695.8 | 0.03 | -0.0006 | 482685950 | 27.8014 | 2720.491 | 3.4289 | 34.9761 | 0
2015-04-18 15:26 | 42112.6432 | 3.6681 | 3.4289 | 33.3992 | 2758.097 | 2720.064 | 34.9762 | 27.8252 | 4487.479 | 0.0173 | 246.312 | 1.5492 | 95.4244 | 98.74 | 1604.8 | 0.03 | -0.0006 | 482685951 | 27.8014 | 2720.064 | 3.4289 | 34.9762 | 0
2015-04-18 15:26 | 42112.6432 | 3.6682 | 3.429 | 33.3989 | 2757.797 | 2719.77 | 34.9759 | 27.825 | 4488.479 | 0.0149 | 246.293 | 1.5492 | 95.4167 | 77.88 | 1528.7 | 0.031 | -0.0006 | 482685952 | 27.8012 | 2719.77 | 3.429 | 34.9759 | 0
2015-04-18 15:26 | 42112.6432 | 3.6681 | 3.429 | 33.3985 | 2757.234 | 2719.219 | 34.9759 | 27.825 | 4489.479 | 0.0168 | 246.277 | 1.5492 | 95.4248 | 61.86 | 1534.9 | 0.03 | -0.0006 | 482685953 | 27.8012 | 2719.219 | 3.429 | 34.9759 | 0
2015-04-18 15:26 | 42112.6432 | 3.6683 | 3.4293 | 33.3981 | 2756.079 | 2718.087 | 34.9756 | 27.8248 | 4490.479 | 0.0185 | 246.246 | 1.5492 | 95.4389 | 98.75 | 1585.3 | 0.03 | -0.0006 | 482685954 | 27.801 | 2718.087 | 3.4292 | 34.9756 | 0
2015-04-18 15:26 | 42112.6432 | 3.6689 | 3.43 | 33.3983 | 2754.673 | 2716.709 | 34.9759 | 27.8249 | 4491.479 | 0.0189 | 246.383 | 1.5492 | 95.4571 | 77.92 | 1609.4 | 0.03 | -0.0006 | 482685955 | 27.8011 | 2716.709 | 3.43 | 34.9759 | 0
2015-04-18 15:26 | 42112.6433 | 3.6693 | 3.4306 | 33.3984 | 2753.55 | 2715.609 | 34.9761 | 27.825 | 4492.479 | 0.0191 | 246.985 | 1.5492 | 95.4443 | 61.83 | 1612.1 | 0.03 | -0.0006 | 482685956 | 27.8013 | 2715.609 | 3.4305 | 34.9761 | 0
2015-04-18 15:26 | 42112.6433 | 3.6692 | 3.4306 | 33.3982 | 2752.93 | 2715 | 34.9761 | 27.825 | 4493.479 | 0.0189 | 246.378 | 1.5492 | 95.4394 | 98.75 | 1539.7 | 0.031 | -0.0006 | 482685957 | 27.8013 | 2715.001 | 3.4305 | 34.9761 | 0
2015-04-18 15:26 | 42112.6433 | 3.6693 | 3.4306 | 33.398 | 2752.436 | 2714.517 | 34.9761 | 27.825 | 4494.479 | 0.0187 | 246.872 | 1.5492 | 95.4044 | 77.9 | 1472.6 | 0.031 | -0.0006 | 482685958 | 27.8013 | 2714.517 | 3.4306 | 34.9761 | 0
2015-04-18 15:26 | 42112.6433 | 3.6694 | 3.4309 | 33.3976 | 2751.468 | 2713.568 | 34.9759 | 27.8248 | 4495.479 | 0.0207 | 247.651 | 1.5492 | 95.427 | 61.78 | 1467.1 | 0.03 | -0.0006 | 482685959 | 27.8011 | 2713.568 | 3.4308 | 34.976 | 0
2015-04-18 15:26 | 42112.6433 | 3.6693 | 3.4309 | 33.3971 | 2750.032 | 2712.161 | 34.9761 | 27.825 | 4496.479 | 0.0205 | 245.707 | 1.5493 | 95.4391 | 98.74 | 1530.1 | 0.03 | -0.0006 | 482685960 | 27.8013 | 2712.161 | 3.4309 | 34.9761 | 0
2015-04-18 15:26 | 42112.6433 | 3.6692 | 3.431 | 33.3964 | 2748.445 | 2710.605 | 34.9761 | 27.8249 | 4497.479 | 0.0201 | 247.043 | 1.5498 | 95.4476 | 77.49 | 1619.2 | 0.03 | -0.0006 | 482685961 | 27.8012 | 2710.605 | 3.431 | 34.9761 | 0
2015-04-18 15:26 | 42112.6433 | 3.6691 | 3.431 | 33.3959 | 2747.1 | 2709.288 | 34.9762 | 27.8251 | 4498.479 | 0.0192 | 246.946 | 1.5496 | 95.4712 | 61.15 | 1621.2 | 0.03 | -0.0006 | 482685962 | 27.8014 | 2709.288 | 3.431 | 34.9762 | 0
2015-04-18 15:26 | 42112.6433 | 3.6689 | 3.4309 | 33.3955 | 2746.356 | 2708.559 | 34.9763 | 27.8252 | 4499.479 | 0.0187 | 245.564 | 1.5504 | 95.4143 | 98.75 | 1537 | 0.031 | -0.0006 | 482685963 | 27.8015 | 2708.559 | 3.4309 | 34.9763 | 0
2015-04-18 15:26 | 42112.6434 | 3.6689 | 3.4309 | 33.3956 | 2746.354 | 2708.557 | 34.9764 | 27.8252 | 4500.479 | 0.019 | 246.96 | 1.5505 | 95.4098 | 77.43 | 1460.7 | 0.031 | -0.0006 | 482685964 | 27.8015 | 2708.557 | 3.4309 | 34.9764 | 0
2015-04-18 15:26 | 42112.6434 | 3.669 | 3.431 | 33.3955 | 2746.499 | 2708.7 | 34.9762 | 27.825 | 4501.479 | 0.018 | 247.552 | 1.5503 | 95.4416 | 61.02 | 1423.4 | 0.029 | -0.0006 | 482685965 | 27.8014 | 2708.699 | 3.431 | 34.9762 | 0
2015-04-18 15:26 | 42112.6434 | 3.6691 | 3.4312 | 33.3953 | 2745.873 | 2708.085 | 34.976 | 27.8249 | 4502.479 | 0.0186 | 247.217 | 1.5507 | 95.4315 | 98.75 | 1412.8 | 0.031 | -0.0006 | 482685966 | 27.8012 | 2708.085 | 3.4312 | 34.976 | 0
2015-04-18 15:26 | 42112.6434 | 3.6691 | 3.4313 | 33.3948 | 2744.56 | 2706.799 | 34.9761 | 27.825 | 4503.479 | 0.0156 | 246.638 | 1.5508 | 95.4244 | 77.29 | 1396 | 0.031 | -0.0006 | 482685967 | 27.8013 | 2706.799 | 3.4313 | 34.9761 | 0
2015-04-18 15:26 | 42112.6434 | 3.669 | 3.4313 | 33.3943 | 2743.261 | 2705.526 | 34.9762 | 27.825 | 4504.479 | 0.0192 | 246.383 | 1.5506 | 95.4547 | 60.78 | 1328.5 | 0.03 | -0.0006 | 482685968 | 27.8014 | 2705.526 | 3.4313 | 34.9762 | 0
2015-04-18 15:27 | 42112.6434 | 3.6687 | 3.4312 | 33.3937 | 2742.258 | 2704.543 | 34.9762 | 27.825 | 4505.479 | 0.0222 | 246.583 | 1.5512 | 95.4342 | 98.75 | 1271.1 | 0.03 | -0.0006 | 482685969 | 27.8014 | 2704.543 | 3.4312 | 34.9762 | 0
2015-04-18 15:27 | 42112.6434 | 3.6687 | 3.4313 | 33.3935 | 2741.712 | 2704.007 | 34.9762 | 27.825 | 4506.479 | 0.0208 | 246.541 | 1.5517 | 95.457 | 77.65 | 1248.4 | 0.03 | -0.0006 | 482685970 | 27.8014 | 2704.008 | 3.4312 | 34.9762 | 0
2015-04-18 15:27 | 42112.6434 | 3.6687 | 3.4312 | 33.3933 | 2741.545 | 2703.844 | 34.9762 | 27.825 | 4507.479 | 0.0201 | 246.406 | 1.5518 | 95.4267 | 61.12 | 1215.9 | 0.03 | -0.0006 | 482685971 | 27.8014 | 2703.844 | 3.4312 | 34.9761 | 0
2015-04-18 15:27 | 42112.6434 | 3.6685 | 3.431 | 33.3932 | 2741.541 | 2703.84 | 34.9762 | 27.825 | 4508.479 | 0.0214 | 246.34 | 1.5518 | 95.4566 | 98.75 | 1188.2 | 0.03 | -0.0006 | 482685972 | 27.8014 | 2703.84 | 3.431 | 34.9762 | 0
2015-04-18 15:27 | 42112.6435 | 3.6686 | 3.4312 | 33.3932 | 2741.417 | 2703.719 | 34.9761 | 27.8249 | 4509.479 | 0.0214 | 246.464 | 1.5517 | 95.468 | 77.26 | 1168.6 | 0.03 | -0.0006 | 482685973 | 27.8013 | 2703.719 | 3.4312 | 34.9761 | 0
2015-04-18 15:27 | 42112.6435 | 3.6689 | 3.4315 | 33.393 | 2740.624 | 2702.941 | 34.976 | 27.8248 | 4510.479 | 0.0198 | 246.685 | 1.5518 | 95.4486 | 60.56 | 1138 | 0.03 | -0.0006 | 482685974 | 27.8012 | 2702.941 | 3.4315 | 34.976 | 0
2015-04-18 15:27 | 42112.6435 | 3.6687 | 3.4315 | 33.3922 | 2739.03 | 2701.38 | 34.976 | 27.8248 | 4511.479 | 0.0196 | 246.637 | 1.5518 | 95.4351 | 98.75 | 1101.1 | 0.031 | -0.0006 | 482685975 | 27.8012 | 2701.379 | 3.4315 | 34.976 | 0
2015-04-18 15:27 | 42112.6435 | 3.6683 | 3.4313 | 33.3912 | 2736.981 | 2699.371 | 34.9761 | 27.825 | 4512.479 | 0.0189 | 247.01 | 1.5518 | 95.4439 | 77.14 | 1082.9 | 0.03 | -0.0006 | 482685976 | 27.8013 | 2699.371 | 3.4313 | 34.9761 | 0
2015-04-18 15:27 | 42112.6435 | 3.6682 | 3.4314 | 33.3903 | 2734.899 | 2697.331 | 34.9762 | 27.825 | 4513.479 | 0.0179 | 246.954 | 1.5518 | 95.4423 | 60.35 | 1072.4 | 0.03 | -0.0006 | 482685977 | 27.8014 | 2697.331 | 3.4314 | 34.9762 | 0
2015-04-18 15:27 | 42112.6435 | 3.6679 | 3.4313 | 33.3894 | 2733.121 | 2695.589 | 34.9762 | 27.825 | 4514.479 | 0.022 | 247.254 | 1.5519 | 95.4041 | 98.75 | 1057.2 | 0.031 | -0.0006 | 482685978 | 27.8015 | 2695.589 | 3.4313 | 34.9762 | 0
2015-04-18 15:27 | 42112.6435 | 3.6676 | 3.4312 | 33.3888 | 2731.81 | 2694.303 | 34.9764 | 27.8251 | 4515.479 | 0.0209 | 245.79 | 1.5522 | 95.417 | 77.12 | 1035.7 | 0.031 | -0.0006 | 482685979 | 27.8016 | 2694.303 | 3.4312 | 34.9763 | 0
2015-04-18 15:27 | 42112.6435 | 3.6675 | 3.4311 | 33.3884 | 2731.137 | 2693.645 | 34.9763 | 27.8251 | 4516.479 | 0.0176 | 245.801 | 1.5521 | 95.4544 | 60.29 | 1026.8 | 0.03 | -0.0006 | 482685980 | 27.8016 | 2693.644 | 3.4312 | 34.9763 | 0
2015-04-18 15:27 | 42112.6435 | 3.6672 | 3.4309 | 33.3884 | 2731.267 | 2693.771 | 34.9766 | 27.8253 | 4517.479 | 0.0168 | 246.647 | 1.5526 | 95.4517 | 98.75 | 1052.1 | 0.03 | -0.0006 | 482685981 | 27.8018 | 2693.771 | 3.4308 | 34.9765 | 0
2015-04-18 15:27 | 42112.6436 | 3.6672 | 3.4308 | 33.3887 | 2731.93 | 2694.421 | 34.9765 | 27.8253 | 4518.479 | 0.0177 | 246.54 | 1.553 | 95.4139 | 77.15 | 1085.9 | 0.03 | -0.0006 | 482685982 | 27.8018 | 2694.422 | 3.4308 | 34.9765 | 0
2015-04-18 15:27 | 42112.6436 | 3.6674 | 3.4309 | 33.3889 | 2732.536 | 2695.014 | 34.9764 | 27.8252 | 4519.479 | 0.0182 | 247.084 | 1.5529 | 95.4173 | 60.21 | 1106.2 | 0.031 | -0.0006 | 482685983 | 27.8017 | 2695.015 | 3.4309 | 34.9764 | 0
2015-04-18 15:27 | 42112.6436 | 3.6676 | 3.4311 | 33.3889 | 2732.565 | 2695.044 | 34.9761 | 27.8249 | 4520.479 | 0.0167 | 247.256 | 1.5527 | 95.445 | 98.75 | 1150.7 | 0.031 | -0.0006 | 482685984 | 27.8014 | 2695.044 | 3.4311 | 34.9761 | 0
2015-04-18 15:27 | 42112.6436 | 3.6677 | 3.4313 | 33.3886 | 2731.542 | 2694.041 | 34.9761 | 27.8249 | 4521.479 | 0.0165 | 247.706 | 1.5522 | 95.4462 | 76.78 | 1193.2 | 0.031 | -0.0006 | 482685985 | 27.8014 | 2694.041 | 3.4313 | 34.9761 | 0
2015-04-18 15:27 | 42112.6436 | 3.6677 | 3.4315 | 33.388 | 2730.039 | 2692.568 | 34.9761 | 27.8249 | 4522.479 | 0.0167 | 246.774 | 1.5526 | 95.445 | 59.69 | 1224.8 | 0.03 | -0.0006 | 482685986 | 27.8014 | 2692.568 | 3.4315 | 34.9761 | 0
2015-04-18 15:27 | 42112.6436 | 3.6675 | 3.4315 | 33.3874 | 2728.642 | 2691.198 | 34.9761 | 27.8249 | 4523.479 | 0.0203 | 246.781 | 1.5528 | 95.442 | 98.74 | 1258.1 | 0.03 | -0.0006 | 482685987 | 27.8014 | 2691.199 | 3.4314 | 34.9761 | 0
2015-04-18 15:27 | 42112.6436 | 3.6674 | 3.4314 | 33.3868 | 2727.465 | 2690.045 | 34.9761 | 27.8249 | 4524.479 | 0.0199 | 246.803 | 1.5531 | 95.4589 | 76.81 | 1276.5 | 0.031 | -0.0006 | 482685988 | 27.8014 | 2690.045 | 3.4314 | 34.9761 | 0
2015-04-18 15:27 | 42112.6436 | 3.6671 | 3.4313 | 33.3861 | 2726.405 | 2689.007 | 34.9762 | 27.825 | 4525.479 | 0.0193 | 246.486 | 1.5538 | 95.4216 | 59.65 | 1289.2 | 0.029 | -0.0006 | 482685989 | 27.8015 | 2689.007 | 3.4313 | 34.9761 | 0
2015-04-18 15:27 | 42112.6437 | 3.6669 | 3.4311 | 33.3855 | 2725.359 | 2687.982 | 34.9762 | 27.825 | 4526.479 | 0.0213 | 246.45 | 1.5541 | 95.4297 | 98.75 | 1352.3 | 0.03 | -0.0006 | 482685990 | 27.8016 | 2687.982 | 3.4311 | 34.9762 | 0
2015-04-18 15:27 | 42112.6437 | 3.6668 | 3.4312 | 33.3851 | 2724.218 | 2686.863 | 34.9762 | 27.825 | 4527.479 | 0.0229 | 246.445 | 1.554 | 95.4466 | 76.57 | 1429.1 | 0.03 | -0.0006 | 482685991 | 27.8016 | 2686.863 | 3.4312 | 34.9762 | 0
2015-04-18 15:27 | 42112.6437 | 3.6666 | 3.4312 | 33.3846 | 2722.895 | 2685.567 | 34.9764 | 27.8252 | 4528.479 | 0.0202 | 246.472 | 1.5543 | 95.4304 | 59.26 | 1417.1 | 0.03 | -0.0006 | 482685992 | 27.8018 | 2685.567 | 3.4312 | 34.9764 | 0
2015-04-18 15:27 | 42112.6437 | 3.6663 | 3.4311 | 33.3835 | 2721.371 | 2684.073 | 34.9762 | 27.825 | 4529.479 | 0.0152 | 246.499 | 1.5543 | 95.4562 | 98.75 | 1349 | 0.03 | -0.0006 | 482685993 | 27.8016 | 2684.073 | 3.4311 | 34.9761 | 0
2015-04-18 15:27 | 42112.6437 | 3.6661 | 3.431 | 33.3828 | 2719.823 | 2682.555 | 34.9762 | 27.8251 | 4530.479 | 0.0161 | 246.504 | 1.5543 | 95.4337 | 76.52 | 1285.9 | 0.031 | -0.0006 | 482685994 | 27.8016 | 2682.555 | 3.431 | 34.9762 | 0
2015-04-18 15:27 | 42112.6437 | 3.6659 | 3.4309 | 33.3819 | 2718.623 | 2681.379 | 34.976 | 27.8249 | 4531.479 | 0.0172 | 246.466 | 1.5543 | 95.4451 | 59.13 | 1200.9 | 0.03 | -0.0006 | 482685995 | 27.8015 | 2681.379 | 3.4309 | 34.9759 | 0
2015-04-18 15:27 | 42112.6437 | 3.6656 | 3.4306 | 33.3819 | 2718.395 | 2681.156 | 34.9764 | 27.8252 | 4532.479 | 0.0172 | 246.408 | 1.5543 | 95.4487 | 98.75 | 1132.2 | 0.03 | -0.0006 | 482685996 | 27.8018 | 2681.156 | 3.4306 | 34.9763 | 0
2015-04-18 15:27 | 42112.6437 | 3.6654 | 3.4304 | 33.3822 | 2719.216 | 2681.961 | 34.9766 | 27.8254 | 4533.479 | 0.0172 | 246.351 | 1.5543 | 95.4076 | 76.62 | 1119.8 | 0.031 | -0.0006 | 482685997 | 27.802 | 2681.961 | 3.4304 | 34.9766 | 0
2015-04-18 15:27 | 42112.6437 | 3.6657 | 3.4306 | 33.3826 | 2720.095 | 2682.823 | 34.9764 | 27.8252 | 4534.479 | 0.0193 | 246.332 | 1.5543 | 95.4391 | 59.19 | 1124.2 | 0.03 | -0.0006 | 482685998 | 27.8018 | 2682.822 | 3.4306 | 34.9763 | 0
2015-04-18 15:27 | 42112.6438 | 3.6661 | 3.4309 | 33.3828 | 2720.295 | 2683.018 | 34.976 | 27.8249 | 4535.479 | 0.0197 | 247.052 | 1.5543 | 95.4419 | 98.75 | 1148.4 | 0.03 | -0.0006 | 482685999 | 27.8015 | 2683.018 | 3.4309 | 34.976 | 0
2015-04-18 15:27 | 42112.6438 | 3.6663 | 3.4312 | 33.3825 | 2719.128 | 2681.875 | 34.976 | 27.8249 | 4536.479 | 0.0175 | 247.496 | 1.5543 | 95.4395 | 76.35 | 1172.1 | 0.03 | -0.0006 | 482686000 | 27.8015 | 2681.875 | 3.4312 | 34.976 | 0
2015-04-18 15:27 | 42112.6438 | 3.6662 | 3.4313 | 33.3817 | 2717.3 | 2680.083 | 34.976 | 27.8248 | 4537.479 | 0.0176 | 246.823 | 1.5543 | 95.4168 | 58.78 | 1175.2 | 0.031 | -0.0006 | 482686001 | 27.8015 | 2680.082 | 3.4313 | 34.976 | 0
2015-04-18 15:27 | 42112.6438 | 3.6659 | 3.4313 | 33.3808 | 2715.457 | 2678.277 | 34.976 | 27.8248 | 4538.479 | 0.0214 | 246.464 | 1.5543 | 95.4222 | 98.74 | 1167.4 | 0.03 | -0.0006 | 482686002 | 27.8015 | 2678.276 | 3.4313 | 34.976 | 0
2015-04-18 15:27 | 42112.6438 | 3.6655 | 3.4311 | 33.3799 | 2713.837 | 2676.689 | 34.9761 | 27.825 | 4539.479 | 0.0193 | 246.874 | 1.5544 | 95.4565 | 76.41 | 1158.8 | 0.031 | -0.0006 | 482686003 | 27.8017 | 2676.689 | 3.4311 | 34.9761 | 0
2015-04-18 15:27 | 42112.6438 | 3.6653 | 3.4309 | 33.3792 | 2712.459 | 2675.338 | 34.9762 | 27.8251 | 4540.479 | 0.0177 | 247.083 | 1.5549 | 95.435 | 58.77 | 1153.7 | 0.03 | -0.0006 | 482686004 | 27.8017 | 2675.338 | 3.4309 | 34.9762 | 0
2015-04-18 15:27 | 42112.6438 | 3.6651 | 3.4309 | 33.3786 | 2711.407 | 2674.307 | 34.9761 | 27.8249 | 4541.479 | 0.0182 | 247.522 | 1.5555 | 95.424 | 98.75 | 1135.3 | 0.03 | -0.0006 | 482686005 | 27.8016 | 2674.307 | 3.4309 | 34.9761 | 0
2015-04-18 15:27 | 42112.6438 | 3.6649 | 3.4308 | 33.3782 | 2710.734 | 2673.648 | 34.9761 | 27.825 | 4542.479 | 0.0167 | 247.379 | 1.5553 | 95.4349 | 75.86 | 1105.1 | 0.03 | -0.0006 | 482686006 | 27.8017 | 2673.648 | 3.4308 | 34.9761 | 0
2015-04-18 15:27 | 42112.6439 | 3.6649 | 3.4308 | 33.3782 | 2710.244 | 2673.167 | 34.9764 | 27.8252 | 4543.479 | 0.0171 | 246.932 | 1.5555 | 95.4408 | 58.01 | 1075.2 | 0.03 | -0.0006 | 482686007 | 27.8019 | 2673.167 | 3.4308 | 34.9763 | 0
2015-04-18 15:27 | 42112.6439 | 3.6649 | 3.4309 | 33.3779 | 2709.746 | 2672.679 | 34.9763 | 27.8251 | 4544.479 | 0.016 | 246.422 | 1.5557 | 95.4501 | 98.75 | 1041.4 | 0.03 | -0.0006 | 482686008 | 27.8018 | 2672.679 | 3.4308 | 34.9763 | 0
2015-04-18 15:27 | 42112.6439 | 3.665 | 3.4309 | 33.3777 | 2709.429 | 2672.369 | 34.9761 | 27.825 | 4545.479 | 0.0133 | 246.89 | 1.5561 | 95.4217 | 75.88 | 1010.2 | 0.031 | -0.0006 | 482686009 | 27.8017 | 2672.369 | 3.431 | 34.9761 | 0
2015-04-18 15:27 | 42112.6439 | 3.6649 | 3.4309 | 33.3777 | 2709.433 | 2672.373 | 34.9761 | 27.825 | 4546.479 | 0.0117 | 246.361 | 1.5563 | 95.4142 | 57.97 | 995.04 | 0.031 | -0.0006 | 482686010 | 27.8017 | 2672.372 | 3.4309 | 34.9761 | 0
2015-04-18 15:27 | 42112.6439 | 3.6649 | 3.4309 | 33.3775 | 2709.42 | 2672.36 | 34.976 | 27.8249 | 4547.479 | 0.0136 | 246.812 | 1.5568 | 95.4173 | 98.74 | 1002.3 | 0.032 | -0.0006 | 482686011 | 27.8016 | 2672.359 | 3.4309 | 34.976 | 0
2015-04-18 15:27 | 42112.6439 | 3.665 | 3.431 | 33.3775 | 2708.896 | 2671.846 | 34.976 | 27.8249 | 4548.479 | 0.019 | 246.608 | 1.5566 | 95.4192 | 75.63 | 1028.9 | 0.031 | -0.0006 | 482686012 | 27.8016 | 2671.846 | 3.4311 | 34.976 | 0
2015-04-18 15:27 | 42112.6439 | 3.6653 | 3.4315 | 33.3773 | 2707.752 | 2670.724 | 34.976 | 27.8248 | 4549.479 | 0.018 | 246.436 | 1.5566 | 95.4393 | 57.57 | 1060 | 0.031 | -0.0006 | 482686013 | 27.8016 | 2670.724 | 3.4315 | 34.976 | 0
2015-04-18 15:27 | 42112.6439 | 3.6655 | 3.4318 | 33.3769 | 2706.219 | 2669.222 | 34.9761 | 27.8248 | 4550.479 | 0.0189 | 246.415 | 1.5567 | 95.4543 | 98.74 | 1079.9 | 0.03 | -0.0006 | 482686014 | 27.8016 | 2669.222 | 3.4318 | 34.9761 | 0
2015-04-18 15:27 | 42112.6439 | 3.6656 | 3.4321 | 33.3764 | 2704.38 | 2667.419 | 34.9762 | 27.8249 | 4551.479 | 0.0191 | 246.425 | 1.5566 | 95.4523 | 76.23 | 1082.5 | 0.03 | -0.0006 | 482686015 | 27.8017 | 2667.419 | 3.4321 | 34.9762 | 0
2015-04-18 15:27 | 42112.644 | 3.6656 | 3.4323 | 33.3757 | 2702.365 | 2665.445 | 34.9762 | 27.8249 | 4552.479 | 0.0195 | 246.526 | 1.5568 | 95.4769 | 58.26 | 1074.5 | 0.03 | -0.0006 | 482686016 | 27.8017 | 2665.444 | 3.4323 | 34.9762 | 0
2015-04-18 15:27 | 42112.644 | 3.6657 | 3.4326 | 33.375 | 2700.435 | 2663.553 | 34.9763 | 27.825 | 4553.479 | 0.0198 | 246.425 | 1.5568 | 95.4473 | 98.75 | 1057.2 | 0.03 | -0.0006 | 482686017 | 27.8018 | 2663.553 | 3.4326 | 34.9763 | 0
2015-04-18 15:27 | 42112.644 | 3.6655 | 3.4326 | 33.3744 | 2698.934 | 2662.082 | 34.9764 | 27.825 | 4554.479 | 0.0193 | 246.42 | 1.5568 | 95.4488 | 76.27 | 1043.4 | 0.03 | -0.0006 | 482686018 | 27.8018 | 2662.082 | 3.4326 | 34.9763 | 0
2015-04-18 15:27 | 42112.644 | 3.6653 | 3.4325 | 33.3741 | 2698.237 | 2661.399 | 34.9765 | 27.8251 | 4555.479 | 0.0184 | 246.603 | 1.5568 | 95.4597 | 58.2 | 1042 | 0.033 | -0.0006 | 482686019 | 27.802 | 2661.399 | 3.4325 | 34.9765 | 0
2015-04-18 15:27 | 42112.644 | 3.6651 | 3.4322 | 33.3741 | 2698.532 | 2661.688 | 34.9767 | 27.8253 | 4556.479 | 0.0173 | 246.457 | 1.5568 | 95.4398 | 98.75 | 1033.3 | 0.03 | -0.0006 | 482686020 | 27.8021 | 2661.688 | 3.4322 | 34.9767 | 0
2015-04-18 15:27 | 42112.644 | 3.665 | 3.4321 | 33.3743 | 2699.161 | 2662.304 | 34.9766 | 27.8252 | 4557.479 | 0.0164 | 247.243 | 1.5568 | 95.4465 | 75.88 | 1017.9 | 0.03 | -0.0006 | 482686021 | 27.8021 | 2662.304 | 3.4321 | 34.9766 | 0
2015-04-18 15:27 | 42112.644 | 3.6651 | 3.4322 | 33.3744 | 2699.496 | 2662.632 | 34.9765 | 27.8251 | 4558.479 | 0.0164 | 246.38 | 1.5568 | 95.4416 | 57.64 | 1011.9 | 0.03 | -0.0006 | 482686022 | 27.802 | 2662.632 | 3.4322 | 34.9765 | 0
2015-04-18 15:27 | 42112.644 | 3.6652 | 3.4323 | 33.3742 | 2699.427 | 2662.565 | 34.9762 | 27.8249 | 4559.479 | 0.0184 | 247.322 | 1.5568 | 95.462 | 98.74 | 1026.8 | 0.03 | -0.0006 | 482686023 | 27.8017 | 2662.565 | 3.4323 | 34.9762 | 0
2015-04-18 15:27 | 42112.644 | 3.6654 | 3.4325 | 33.3741 | 2698.905 | 2662.053 | 34.9761 | 27.8248 | 4560.479 | 0.0201 | 248.025 | 1.5569 | 95.457 | 75.24 | 1058 | 0.031 | -0.0006 | 482686024 | 27.8016 | 2662.053 | 3.4325 | 34.9761 | 0
2015-04-18 15:27 | 42112.6441 | 3.6654 | 3.4326 | 33.3738 | 2697.901 | 2661.07 | 34.9762 | 27.8249 | 4561.479 | 0.0193 | 247.718 | 1.557 | 95.4517 | 56.77 | 1082.2 | 0.03 | -0.0006 | 482686025 | 27.8017 | 2661.069 | 3.4326 | 34.9762 | 0
2015-04-18 15:27 | 42112.6441 | 3.6654 | 3.4327 | 33.3733 | 2696.497 | 2659.693 | 34.9762 | 27.8249 | 4562.479 | 0.0182 | 247.056 | 1.5574 | 95.4376 | 98.75 | 1090.8 | 0.031 | -0.0006 | 482686026 | 27.8018 | 2659.693 | 3.4327 | 34.9762 | 0
2015-04-18 15:27 | 42112.6441 | 3.6651 | 3.4327 | 33.3725 | 2694.936 | 2658.163 | 34.9763 | 27.825 | 4563.479 | 0.02 | 246.821 | 1.5573 | 95.4788 | 75.76 | 1103 | 0.03 | -0.0006 | 482686027 | 27.8018 | 2658.163 | 3.4327 | 34.9763 | 0
2015-04-18 15:27 | 42112.6441 | 3.665 | 3.4327 | 33.3717 | 2693.378 | 2656.636 | 34.9763 | 27.8249 | 4564.479 | 0.0239 | 246.547 | 1.5583 | 95.4075 | 57.29 | 1123.2 | 0.03 | -0.0006 | 482686028 | 27.8018 | 2656.636 | 3.4327 | 34.9762 | 0
2015-04-18 15:28 | 42112.6441 | 3.6649 | 3.4328 | 33.371 | 2691.968 | 2655.253 | 34.9761 | 27.8248 | 4565.479 | 0.0182 | 246.799 | 1.5587 | 95.4162 | 98.74 | 1138.1 | 0.03 | -0.0006 | 482686029 | 27.8017 | 2655.254 | 3.4327 | 34.9761 | 0
2015-04-18 15:28 | 42112.6441 | 3.6648 | 3.4328 | 33.3708 | 2690.768 | 2654.078 | 34.9765 | 27.8251 | 4566.479 | 0.0185 | 246.886 | 1.5592 | 95.4169 | 75.88 | 1142.9 | 0.031 | -0.0006 | 482686030 | 27.802 | 2654.078 | 3.4328 | 34.9765 | 0
2015-04-18 15:28 | 42112.6441 | 3.6645 | 3.4326 | 33.3702 | 2689.806 | 2653.134 | 34.9766 | 27.8252 | 4567.479 | 0.0196 | 246.684 | 1.5592 | 95.4468 | 57.38 | 1150.4 | 0.031 | -0.0006 | 482686031 | 27.8021 | 2653.134 | 3.4326 | 34.9766 | 0
2015-04-18 15:28 | 42112.6441 | 3.6645 | 3.4326 | 33.3696 | 2689.1 | 2652.442 | 34.9762 | 27.8249 | 4568.479 | 0.017 | 246.282 | 1.5592 | 95.4306 | 98.75 | 1183.7 | 0.031 | -0.0006 | 482686032 | 27.8019 | 2652.442 | 3.4326 | 34.9762 | 0
2015-04-18 15:28 | 42112.6442 | 3.6644 | 3.4326 | 33.3693 | 2688.516 | 2651.87 | 34.9762 | 27.8249 | 4569.479 | 0.0195 | 246.389 | 1.5592 | 95.4438 | 75.58 | 1271.4 | 0.03 | -0.0006 | 482686033 | 27.8018 | 2651.87 | 3.4326 | 34.9761 | 0
2015-04-18 15:28 | 42112.6442 | 3.6644 | 3.4327 | 33.3689 | 2687.743 | 2651.112 | 34.9761 | 27.8248 | 4570.479 | 0.0196 | 246.737 | 1.5593 | 95.4366 | 56.94 | 1398.5 | 0.03 | -0.0006 | 482686034 | 27.8018 | 2651.112 | 3.4327 | 34.9761 | 0
2015-04-18 15:28 | 42112.6442 | 3.6644 | 3.4328 | 33.3686 | 2686.698 | 2650.088 | 34.9762 | 27.8248 | 4571.479 | 0.0167 | 246.801 | 1.5594 | 95.417 | 98.75 | 1529.3 | 0.029 | -0.0006 | 482686035 | 27.8018 | 2650.088 | 3.4328 | 34.9762 | 0
2015-04-18 15:28 | 42112.6442 | 3.6641 | 3.4326 | 33.368 | 2685.605 | 2649.017 | 34.9763 | 27.8249 | 4572.479 | 0.0127 | 246.613 | 1.5594 | 95.4023 | 75.33 | 1679.3 | 0.03 | -0.0006 | 482686036 | 27.8019 | 2649.017 | 3.4326 | 34.9763 | 0
2015-04-18 15:28 | 42112.6442 | 3.664 | 3.4326 | 33.3677 | 2684.886 | 2648.311 | 34.9763 | 27.825 | 4573.479 | 0.0141 | 246.673 | 1.5592 | 95.491 | 56.55 | 1810.1 | 0.03 | -0.0006 | 482686037 | 27.8019 | 2648.312 | 3.4326 | 34.9763 | 0
2015-04-18 15:28 | 42112.6442 | 3.6639 | 3.4325 | 33.3677 | 2684.894 | 2648.319 | 34.9765 | 27.8252 | 4574.479 | 0.018 | 246.508 | 1.5592 | 95.45 | 98.74 | 1865 | 0.03 | -0.0006 | 482686038 | 27.8021 | 2648.319 | 3.4325 | 34.9765 | 0
2015-04-18 15:28 | 42112.6442 | 3.6638 | 3.4323 | 33.368 | 2685.392 | 2648.808 | 34.9767 | 27.8253 | 4575.479 | 0.0204 | 246.59 | 1.5593 | 95.4517 | 74.79 | 1910.4 | 0.03 | -0.0006 | 482686039 | 27.8023 | 2648.808 | 3.4323 | 34.9767 | 0
2015-04-18 15:28 | 42112.6442 | 3.664 | 3.4325 | 33.3679 | 2685.606 | 2649.017 | 34.9763 | 27.825 | 4576.479 | 0.0204 | 247.13 | 1.5593 | 95.4592 | 55.81 | 1952.5 | 0.03 | -0.0006 | 482686040 | 27.8019 | 2649.017 | 3.4325 | 34.9763 | 0
2015-04-18 15:28 | 42112.6442 | 3.6643 | 3.4329 | 33.3677 | 2684.924 | 2648.349 | 34.9761 | 27.8248 | 4577.479 | 0.0212 | 246.842 | 1.5594 | 95.4143 | 98.74 | 2000 | 0.03 | -0.0006 | 482686041 | 27.8018 | 2648.349 | 3.4329 | 34.9761 | 0
2015-04-18 15:28 | 42112.6443 | 3.6642 | 3.433 | 33.3672 | 2683.457 | 2646.911 | 34.9762 | 27.8248 | 4578.479 | 0.0244 | 247.188 | 1.5594 | 95.4146 | 75.6 | 2014.2 | 0.031 | -0.0006 | 482686042 | 27.8018 | 2646.911 | 3.433 | 34.9762 | 0
2015-04-18 15:28 | 42112.6443 | 3.664 | 3.4329 | 33.3664 | 2681.762 | 2645.25 | 34.9763 | 27.8249 | 4579.479 | 0.02 | 247.187 | 1.5594 | 95.4337 | 56.69 | 1921.8 | 0.03 | -0.0006 | 482686043 | 27.8019 | 2645.249 | 3.4329 | 34.9763 | 0
2015-04-18 15:28 | 42112.6443 | 3.6637 | 3.4328 | 33.3654 | 2679.961 | 2643.485 | 34.9763 | 27.8249 | 4580.479 | 0.0159 | 245.885 | 1.5595 | 95.4349 | 98.74 | 1789.6 | 0.03 | -0.0006 | 482686044 | 27.8019 | 2643.485 | 3.4328 | 34.9762 | 0
2015-04-18 15:28 | 42112.6443 | 3.6636 | 3.4329 | 33.3646 | 2678.122 | 2641.681 | 34.9763 | 27.8249 | 4581.479 | 0.0163 | 247.209 | 1.5599 | 95.4276 | 75.1 | 1658.4 | 0.03 | -0.0006 | 482686045 | 27.8019 | 2641.681 | 3.4329 | 34.9762 | 0
2015-04-18 15:28 | 42112.6443 | 3.6635 | 3.433 | 33.3639 | 2676.511 | 2640.102 | 34.9762 | 27.8249 | 4582.479 | 0.0181 | 246.383 | 1.56 | 95.4315 | 56.03 | 1454.9 | 0.03 | -0.0006 | 482686046 | 27.8019 | 2640.102 | 3.433 | 34.9762 | 0
2015-04-18 15:28 | 42112.6443 | 3.6634 | 3.433 | 33.3636 | 2675.473 | 2639.085 | 34.9765 | 27.8251 | 4583.479 | 0.0199 | 246.181 | 1.5607 | 95.4172 | 98.75 | 1244.1 | 0.031 | -0.0006 | 482686047 | 27.8021 | 2639.085 | 3.433 | 34.9765 | 0
2015-04-18 15:28 | 42112.6443 | 3.6633 | 3.4329 | 33.3635 | 2675.216 | 2638.832 | 34.9766 | 27.8252 | 4584.479 | 0.0191 | 247.378 | 1.5604 | 95.4315 | 74.63 | 1142.4 | 0.03 | -0.0006 | 482686048 | 27.8023 | 2638.832 | 3.4329 | 34.9766 | 0
2015-04-18 15:28 | 42112.6443 | 3.6633 | 3.4329 | 33.3635 | 2675.417 | 2639.03 | 34.9765 | 27.8251 | 4585.479 | 0.0196 | 246.985 | 1.5603 | 95.4566 | 55.35 | 1115.1 | 0.03 | -0.0006 | 482686049 | 27.8022 | 2639.03 | 3.4329 | 34.9765 | 0
2015-04-18 15:28 | 42112.6444 | 3.6633 | 3.4329 | 33.3633 | 2675.366 | 2638.979 | 34.9762 | 27.8249 | 4586.479 | 0.021 | 246.252 | 1.5607 | 95.4296 | 98.75 | 1099.7 | 0.029 | -0.0006 | 482686050 | 27.8019 | 2638.979 | 3.4329 | 34.9762 | 0
2015-04-18 15:28 | 42112.6444 | 3.6636 | 3.4333 | 33.3633 | 2674.638 | 2638.266 | 34.9762 | 27.8248 | 4587.479 | 0.0201 | 246.456 | 1.5603 | 95.4377 | 74.62 | 1084.8 | 0.03 | -0.0006 | 482686051 | 27.8019 | 2638.266 | 3.4333 | 34.9762 | 0
2015-04-18 15:28 | 42112.6444 | 3.6638 | 3.4336 | 33.3631 | 2673.547 | 2637.196 | 34.9762 | 27.8248 | 4588.479 | 0.0193 | 246.75 | 1.5605 | 95.4337 | 55.24 | 1052.5 | 0.031 | -0.0006 | 482686052 | 27.8019 | 2637.196 | 3.4336 | 34.9762 | 0
2015-04-18 15:28 | 42112.6444 | 3.664 | 3.4339 | 33.363 | 2672.588 | 2636.257 | 34.9764 | 27.8249 | 4589.479 | 0.0182 | 247.419 | 1.561 | 95.4518 | 98.74 | 1032.6 | 0.03 | -0.0006 | 482686053 | 27.802 | 2636.257 | 3.4339 | 34.9764 | 0
2015-04-18 15:28 | 42112.6444 | 3.6641 | 3.434 | 33.3629 | 2671.945 | 2635.626 | 34.9765 | 27.8249 | 4590.479 | 0.0221 | 246.946 | 1.5608 | 95.4769 | 74.79 | 1032 | 0.029 | -0.0006 | 482686054 | 27.8021 | 2635.626 | 3.434 | 34.9765 | 0
2015-04-18 15:28 | 42112.6444 | 3.6645 | 3.4345 | 33.3631 | 2671.572 | 2635.26 | 34.9764 | 27.8248 | 4591.479 | 0.0219 | 246.852 | 1.5609 | 95.4288 | 55.37 | 1059.6 | 0.03 | -0.0006 | 482686055 | 27.802 | 2635.26 | 3.4345 | 34.9764 | 0
2015-04-18 15:28 | 42112.6444 | 3.6652 | 3.4352 | 33.3635 | 2670.941 | 2634.642 | 34.9764 | 27.8248 | 4592.479 | 0.0194 | 246.583 | 1.5609 | 95.4429 | 98.75 | 1097.3 | 0.03 | -0.0006 | 482686056 | 27.802 | 2634.642 | 3.4352 | 34.9764 | 0
2015-04-18 15:28 | 42112.6444 | 3.6658 | 3.4359 | 33.3636 | 2669.8 | 2633.524 | 34.9765 | 27.8248 | 4593.479 | 0.0169 | 246.781 | 1.561 | 95.4569 | 75.2 | 1132.2 | 0.03 | -0.0006 | 482686057 | 27.802 | 2633.524 | 3.4359 | 34.9766 | 0
2015-04-18 15:28 | 42112.6444 | 3.6664 | 3.4367 | 33.3638 | 2668.466 | 2632.216 | 34.9766 | 27.8248 | 4594.479 | 0.0176 | 246.537 | 1.5618 | 95.4188 | 55.77 | 1152.5 | 0.03 | -0.0006 | 482686058 | 27.802 | 2632.216 | 3.4367 | 34.9767 | 0
2015-04-18 15:28 | 42112.6445 | 3.6673 | 3.4377 | 33.3643 | 2667.297 | 2631.07 | 34.9767 | 27.8248 | 4595.479 | 0.0196 | 246.471 | 1.5615 | 95.435 | 98.75 | 1155 | 0.03 | -0.0006 | 482686059 | 27.802 | 2631.07 | 3.4377 | 34.9768 | 0
2015-04-18 15:28 | 42112.6445 | 3.668 | 3.4385 | 33.3648 | 2666.431 | 2630.221 | 34.977 | 27.825 | 4596.479 | 0.019 | 246.669 | 1.5618 | 95.4412 | 74.89 | 1126 | 0.03 | -0.0006 | 482686060 | 27.8022 | 2630.221 | 3.4385 | 34.9771 | 0
2015-04-18 15:28 | 42112.6445 | 3.6684 | 3.4389 | 33.3648 | 2665.674 | 2629.479 | 34.9769 | 27.8248 | 4597.479 | 0.0191 | 246.565 | 1.5618 | 95.4468 | 55.31 | 1070.2 | 0.03 | -0.0006 | 482686061 | 27.8021 | 2629.478 | 3.4389 | 34.977 | 0
2015-04-18 15:28 | 42112.6445 | 3.6691 | 3.4397 | 33.3651 | 2664.713 | 2628.536 | 34.977 | 27.8248 | 4598.479 | 0.02 | 246.206 | 1.5619 | 95.4494 | 98.75 | 1078.6 | 0.029 | -0.0006 | 482686062 | 27.8021 | 2628.536 | 3.4397 | 34.9771 | 0
2015-04-18 15:28 | 42112.6445 | 3.6691 | 3.4399 | 33.3647 | 2663.658 | 2627.503 | 34.9769 | 27.8247 | 4599.479 | 0.0227 | 246.822 | 1.5619 | 95.4094 | 74.45 | 1112.9 | 0.03 | -0.0006 | 482686063 | 27.802 | 2627.503 | 3.4398 | 34.977 | 0
2015-04-18 15:28 | 42112.6445 | 3.6695 | 3.4403 | 33.365 | 2662.862 | 2626.721 | 34.9773 | 27.825 | 4600.479 | 0.0188 | 246.724 | 1.5619 | 95.4822 | 54.7 | 1100 | 0.028 | -0.0006 | 482686064 | 27.8022 | 2626.722 | 3.4403 | 34.9774 | 0
2015-04-18 15:28 | 42112.6445 | 3.67 | 3.4408 | 33.3652 | 2662.461 | 2626.328 | 34.9772 | 27.8249 | 4601.479 | 0.016 | 245.998 | 1.5621 | 95.4323 | 98.74 | 1097.7 | 0.03 | -0.0006 | 482686065 | 27.8021 | 2626.329 | 3.4408 | 34.9773 | 0
2015-04-18 15:28 | 42112.6445 | 3.6698 | 3.4407 | 33.3647 | 2661.925 | 2625.804 | 34.9771 | 27.8248 | 4602.479 | 0.0171 | 246.967 | 1.5619 | 95.4462 | 74.46 | 1096 | 0.03 | -0.0006 | 482686066 | 27.802 | 2625.804 | 3.4407 | 34.9771 | 0
2015-04-18 15:28 | 42112.6445 | 3.6697 | 3.4407 | 33.3642 | 2660.722 | 2624.623 | 34.9771 | 27.8249 | 4603.479 | 0.0172 | 246.022 | 1.562 | 95.4398 | 54.63 | 1131.2 | 0.03 | -0.0006 | 482686067 | 27.8021 | 2624.624 | 3.4407 | 34.9772 | 0
2015-04-18 15:28 | 42112.6446 | 3.6698 | 3.441 | 33.3638 | 2659.102 | 2623.036 | 34.9773 | 27.825 | 4604.479 | 0.0175 | 246.882 | 1.5623 | 95.4341 | 98.75 | 1160.7 | 0.031 | -0.0006 | 482686068 | 27.8022 | 2623.035 | 3.441 | 34.9774 | 0
2015-04-18 15:28 | 42112.6446 | 3.6704 | 3.4418 | 33.3639 | 2657.498 | 2621.463 | 34.9774 | 27.825 | 4605.479 | 0.0162 | 246.452 | 1.5622 | 95.435 | 74.53 | 1190.4 | 0.03 | -0.0006 | 482686069 | 27.8022 | 2621.463 | 3.4418 | 34.9775 | 0
2015-04-18 15:28 | 42112.6446 | 3.6707 | 3.4422 | 33.3638 | 2656.389 | 2620.376 | 34.9775 | 27.825 | 4606.479 | 0.0172 | 246.666 | 1.5623 | 95.3992 | 54.61 | 1179 | 0.031 | -0.0006 | 482686070 | 27.8023 | 2620.376 | 3.4422 | 34.9776 | 0
2015-04-18 15:28 | 42112.6446 | 3.6711 | 3.4426 | 33.3642 | 2656.106 | 2620.099 | 34.9777 | 27.8251 | 4607.479 | 0.0192 | 246.039 | 1.5624 | 95.4366 | 98.75 | 1159.7 | 0.029 | -0.0006 | 482686071 | 27.8024 | 2620.098 | 3.4426 | 34.9778 | 0
2015-04-18 15:28 | 42112.6446 | 3.6701 | 3.4416 | 33.3636 | 2656.575 | 2620.558 | 34.9779 | 27.8253 | 4608.479 | 0.0191 | 246.76 | 1.5623 | 95.4673 | 74.73 | 1160.3 | 0.03 | -0.0006 | 482686072 | 27.8026 | 2620.558 | 3.4416 | 34.9779 | 0
2015-04-18 15:28 | 42112.6446 | 3.6702 | 3.4415 | 33.3637 | 2657.227 | 2621.198 | 34.9776 | 27.8252 | 4609.479 | 0.0189 | 246.808 | 1.5624 | 95.4693 | 54.77 | 1135.2 | 0.03 | -0.0006 | 482686073 | 27.8024 | 2621.198 | 3.4416 | 34.9777 | 0
2015-04-18 15:28 | 42112.6446 | 3.67 | 3.4413 | 33.3634 | 2657.641 | 2621.603 | 34.9773 | 27.8249 | 4610.479 | 0.0171 | 247.483 | 1.5628 | 95.4139 | 98.75 | 1099.2 | 0.03 | -0.0006 | 482686074 | 27.8021 | 2621.603 | 3.4413 | 34.9773 | 0
2015-04-18 15:28 | 42112.6446 | 3.6704 | 3.4417 | 33.3635 | 2657.1 | 2621.073 | 34.9773 | 27.8248 | 4611.479 | 0.0173 | 247.512 | 1.5623 | 95.4151 | 74.6 | 1081.4 | 0.03 | -0.0006 | 482686075 | 27.8021 | 2621.073 | 3.4417 | 34.9773 | 0
2015-04-18 15:28 | 42112.6447 | 3.6708 | 3.4424 | 33.3635 | 2655.426 | 2619.431 | 34.9775 | 27.8249 | 4612.479 | 0.0145 | 247.188 | 1.5625 | 95.4611 | 54.55 | 1087.8 | 0.03 | -0.0006 | 482686076 | 27.8022 | 2619.431 | 3.4424 | 34.9775 | 0
2015-04-18 15:28 | 42112.6447 | 3.6716 | 3.4433 | 33.3634 | 2653.253 | 2617.302 | 34.9776 | 27.825 | 4613.479 | 0.0141 | 246.334 | 1.5627 | 95.4601 | 98.75 | 1098.2 | 0.03 | -0.0006 | 482686077 | 27.8023 | 2617.302 | 3.4433 | 34.9777 | 0
2015-04-18 15:28 | 42112.6447 | 3.6722 | 3.4442 | 33.363 | 2650.964 | 2615.058 | 34.9776 | 27.8248 | 4614.479 | 0.0157 | 246.525 | 1.5632 | 95.4637 | 74.63 | 1093.1 | 0.031 | -0.0006 | 482686078 | 27.8022 | 2615.058 | 3.4441 | 34.9777 | 0
2015-04-18 15:28 | 42112.6447 | 3.673 | 3.4453 | 33.3632 | 2648.755 | 2612.892 | 34.9778 | 27.8249 | 4615.479 | 0.0154 | 246.597 | 1.5637 | 95.4695 | 54.49 | 1062.5 | 0.03 | -0.0006 | 482686079 | 27.8023 | 2612.892 | 3.4453 | 34.9779 | 0
2015-04-18 15:28 | 42112.6447 | 3.6742 | 3.4466 | 33.3638 | 2646.86 | 2611.034 | 34.9782 | 27.8251 | 4616.479 | 0.0182 | 246.565 | 1.5643 | 95.4619 | 98.74 | 1025.3 | 0.029 | -0.0006 | 482686080 | 27.8025 | 2611.034 | 3.4466 | 34.9783 | 0
2015-04-18 15:28 | 42112.6447 | 3.6755 | 3.4481 | 33.3647 | 2645.459 | 2609.66 | 34.9783 | 27.8251 | 4617.479 | 0.0232 | 246.595 | 1.5644 | 95.4123 | 74.67 | 1002 | 0.031 | -0.0006 | 482686081 | 27.8025 | 2609.66 | 3.448 | 34.9785 | 0
2015-04-18 15:28 | 42112.6447 | 3.6757 | 3.4482 | 33.3647 | 2644.88 | 2609.093 | 34.9786 | 27.8253 | 4618.479 | 0.0233 | 246.371 | 1.5643 | 95.4218 | 54.43 | 993.22 | 0.031 | -0.0006 | 482686082 | 27.8027 | 2609.093 | 3.4483 | 34.9787 | 0
2015-04-18 15:28 | 42112.6447 | 3.6753 | 3.4479 | 33.3646 | 2645.377 | 2609.58 | 34.9786 | 27.8253 | 4619.479 | 0.0175 | 246.45 | 1.5644 | 95.4413 | 98.74 | 1000 | 0.03 | -0.0006 | 482686083 | 27.8027 | 2609.58 | 3.4478 | 34.9787 | 0
2015-04-18 15:28 | 42112.6447 | 3.6737 | 3.4462 | 33.3633 | 2646.416 | 2610.599 | 34.9783 | 27.8252 | 4620.479 | 0.0196 | 246.699 | 1.5644 | 95.4376 | 74.63 | 1021 | 0.03 | -0.0006 | 482686084 | 27.8026 | 2610.599 | 3.4461 | 34.9783 | 0
2015-04-18 15:28 | 42112.6448 | 3.672 | 3.4444 | 33.362 | 2647.461 | 2611.623 | 34.9782 | 27.8253 | 4621.479 | 0.0184 | 246.359 | 1.5644 | 95.4314 | 54.29 | 1043.8 | 0.03 | -0.0006 | 482686085 | 27.8026 | 2611.623 | 3.4444 | 34.9782 | 0
2015-04-18 15:28 | 42112.6448 | 3.6713 | 3.4436 | 33.3614 | 2648.226 | 2612.373 | 34.9779 | 27.8252 | 4622.479 | 0.0174 | 246.285 | 1.5644 | 95.4099 | 98.75 | 1062.9 | 0.03 | -0.0006 | 482686086 | 27.8024 | 2612.373 | 3.4436 | 34.9778 | 0
2015-04-18 15:28 | 42112.6448 | 3.6715 | 3.4438 | 33.3613 | 2648.077 | 2612.227 | 34.9776 | 27.8249 | 4623.479 | 0.0179 | 246.213 | 1.5642 | 95.4619 | 74.76 | 1088.3 | 0.031 | -0.0006 | 482686087 | 27.8022 | 2612.227 | 3.4438 | 34.9775 | 0
2015-04-18 15:29 | 42112.6448 | 3.6729 | 3.4454 | 33.3622 | 2646.528 | 2610.708 | 34.9779 | 27.825 | 4624.479 | 0.0156 | 246.147 | 1.5644 | 95.4371 | 54.37 | 1131.3 | 0.031 | -0.0006 | 482686088 | 27.8023 | 2610.708 | 3.4454 | 34.9779 | 0
2015-04-18 15:29 | 42112.6448 | 3.674 | 3.4467 | 33.3625 | 2644.272 | 2608.496 | 34.978 | 27.825 | 4625.479 | 0.0165 | 246.09 | 1.5644 | 95.4291 | 98.75 | 1177.5 | 0.03 | -0.0006 | 482686089 | 27.8024 | 2608.496 | 3.4466 | 34.9781 | 0
2015-04-18 15:29 | 42112.6448 | 3.6757 | 3.4486 | 33.3634 | 2641.828 | 2606.1 | 34.9783 | 27.825 | 4626.479 | 0.0197 | 246.057 | 1.5644 | 95.4147 | 74.76 | 1196.4 | 0.03 | -0.0006 | 482686090 | 27.8025 | 2606.1 | 3.4486 | 34.9784 | 0
2015-04-18 15:29 | 42112.6448 | 3.6761 | 3.4493 | 33.3628 | 2639.555 | 2603.872 | 34.9782 | 27.8249 | 4627.479 | 0.0203 | 246.077 | 1.5644 | 95.4519 | 54.3 | 1199.9 | 0.03 | -0.0006 | 482686091 | 27.8024 | 2603.872 | 3.4492 | 34.9784 | 0
2015-04-18 15:29 | 42112.6448 | 3.6767 | 3.45 | 33.3627 | 2637.447 | 2601.805 | 34.9785 | 27.825 | 4628.479 | 0.02 | 246.124 | 1.5644 | 95.4116 | 98.74 | 1214.5 | 0.03 | -0.0006 | 482686092 | 27.8025 | 2601.806 | 3.45 | 34.9786 | 0
2015-04-18 15:29 | 42112.6449 | 3.6769 | 3.4504 | 33.3622 | 2635.448 | 2599.845 | 34.9786 | 27.8251 | 4629.479 | 0.0184 | 246.166 | 1.5644 | 95.4243 | 74.85 | 1216.9 | 0.03 | -0.0006 | 482686093 | 27.8025 | 2599.845 | 3.4504 | 34.9787 | 0
2015-04-18 15:29 | 42112.6449 | 3.6771 | 3.4508 | 33.3619 | 2633.725 | 2598.156 | 34.9788 | 27.8252 | 4630.479 | 0.0171 | 246.193 | 1.5644 | 95.4245 | 54.3 | 1169.1 | 0.03 | -0.0006 | 482686094 | 27.8027 | 2598.156 | 3.4508 | 34.9789 | 0
2015-04-18 15:29 | 42112.6449 | 3.6775 | 3.4513 | 33.3622 | 2632.783 | 2597.232 | 34.9791 | 27.8254 | 4631.479 | 0.0174 | 246.173 | 1.5644 | 95.4592 | 98.75 | 1101.4 | 0.03 | -0.0006 | 482686095 | 27.8029 | 2597.232 | 3.4513 | 34.9792 | 0
2015-04-18 15:29 | 42112.6449 | 3.6773 | 3.451 | 33.3622 | 2633.341 | 2597.779 | 34.9792 | 27.8255 | 4632.479 | 0.0198 | 246.111 | 1.5644 | 95.4424 | 74.83 | 1069.4 | 0.03 | -0.0006 | 482686096 | 27.803 | 2597.779 | 3.451 | 34.9793 | 0
2015-04-18 15:29 | 42112.6449 | 3.6764 | 3.4501 | 33.3618 | 2634.634 | 2599.047 | 34.9791 | 27.8255 | 4633.479 | 0.0217 | 246.048 | 1.5644 | 95.4467 | 54.19 | 1061 | 0.029 | -0.0006 | 482686097 | 27.8029 | 2599.047 | 3.4501 | 34.9791 | 0
2015-04-18 15:29 | 42112.6449 | 3.6759 | 3.4494 | 33.3616 | 2635.791 | 2600.181 | 34.979 | 27.8255 | 4634.479 | 0.0209 | 245.985 | 1.5644 | 95.4392 | 98.74 | 1076 | 0.03 | -0.0006 | 482686098 | 27.8029 | 2600.181 | 3.4493 | 34.979 | 0
2015-04-18 15:29 | 42112.6449 | 3.6751 | 3.4485 | 33.3608 | 2636.458 | 2600.835 | 34.9785 | 27.8252 | 4635.479 | 0.0223 | 245.928 | 1.5644 | 95.4399 | 74.97 | 1194.1 | 0.03 | -0.0006 | 482686099 | 27.8026 | 2600.835 | 3.4485 | 34.9785 | 0
2015-04-18 15:29 | 42112.6449 | 3.6755 | 3.4491 | 33.3609 | 2635.91 | 2600.298 | 34.9783 | 27.825 | 4636.479 | 0.0192 | 245.885 | 1.5644 | 95.4845 | 54.24 | 1350.4 | 0.03 | -0.0006 | 482686100 | 27.8024 | 2600.298 | 3.4491 | 34.9783 | 0
2015-04-18 15:29 | 42112.6449 | 3.6769 | 3.4506 | 33.3616 | 2634.258 | 2598.678 | 34.9785 | 27.825 | 4637.479 | 0.0177 | 245.856 | 1.5644 | 95.4369 | 98.75 | 1480.5 | 0.03 | -0.0006 | 482686101 | 27.8024 | 2598.678 | 3.4506 | 34.9785 | 0
2015-04-18 15:29 | 42112.645 | 3.6772 | 3.4511 | 33.3612 | 2632.343 | 2596.801 | 34.9785 | 27.8249 | 4638.479 | 0.0196 | 245.846 | 1.5644 | 95.4292 | 74.94 | 1536.9 | 0.03 | -0.0006 | 482686102 | 27.8024 | 2596.801 | 3.4511 | 34.9785 | 0
2015-04-18 15:29 | 42112.645 | 3.6776 | 3.4516 | 33.3611 | 2630.466 | 2594.96 | 34.9788 | 27.8251 | 4639.479 | 0.0186 | 245.847 | 1.5644 | 95.4642 | 54.18 | 1527.7 | 0.03 | -0.0006 | 482686103 | 27.8026 | 2594.96 | 3.4516 | 34.9789 | 0
2015-04-18 15:29 | 42112.645 | 3.6781 | 3.4523 | 33.3614 | 2628.838 | 2593.364 | 34.9794 | 27.8255 | 4640.479 | 0.0211 | 245.838 | 1.5644 | 95.4246 | 98.74 | 1557.5 | 0.031 | -0.0006 | 482686104 | 27.803 | 2593.364 | 3.4523 | 34.9794 | 0
2015-04-18 15:29 | 42112.645 | 3.6784 | 3.4527 | 33.3606 | 2627.52 | 2592.072 | 34.9788 | 27.825 | 4641.479 | 0.0216 | 245.801 | 1.5644 | 95.4116 | 75 | 1628.3 | 0.031 | -0.0006 | 482686105 | 27.8025 | 2592.072 | 3.4527 | 34.9788 | 0
2015-04-18 15:29 | 42112.645 | 3.6783 | 3.4527 | 33.3605 | 2626.594 | 2591.164 | 34.9792 | 27.8253 | 4642.479 | 0.0193 | 245.752 | 1.5644 | 95.4448 | 54.14 | 1737.5 | 0.03 | -0.0006 | 482686106 | 27.8028 | 2591.164 | 3.4527 | 34.9792 | 0
2015-04-18 15:29 | 42112.645 | 3.6781 | 3.4526 | 33.3597 | 2626.216 | 2590.793 | 34.9786 | 27.8248 | 4643.479 | 0.0176 | 245.701 | 1.5644 | 95.4367 | 98.74 | 1886.6 | 0.03 | -0.0006 | 482686107 | 27.8024 | 2590.793 | 3.4526 | 34.9786 | 0
2015-04-18 15:29 | 42112.645 | 3.6781 | 3.4525 | 33.3599 | 2626.242 | 2590.819 | 34.9789 | 27.8251 | 4644.479 | 0.0195 | 245.653 | 1.5644 | 95.4664 | 98.74 | 1950.4 | 0.03 | -0.0006 | 482686108 | 27.8027 | 2590.819 | 3.4526 | 34.979 | 0
2015-04-18 15:29 | 42112.645 | 3.6781 | 3.4526 | 33.36 | 2625.972 | 2590.554 | 34.9791 | 27.8252 | 4645.479 | 0.0222 | 245.609 | 1.5644 | 95.4322 | 98.75 | 1972.4 | 0.03 | -0.0006 | 482686109 | 27.8028 | 2590.554 | 3.4527 | 34.9791 | 0
2015-04-18 15:29 | 42112.645 | 3.6782 | 3.4528 | 33.3596 | 2624.835 | 2589.439 | 34.979 | 27.8251 | 4646.479 | 0.0224 | 245.572 | 1.5644 | 95.4342 | 98.74 | 1993.5 | 0.03 | -0.0006 | 482686110 | 27.8027 | 2589.439 | 3.4528 | 34.979 | 0
2015-04-18 15:29 | 42112.6451 | 3.6782 | 3.453 | 33.3588 | 2623.271 | 2587.906 | 34.9788 | 27.825 | 4647.479 | 0.0217 | 245.545 | 1.5644 | 95.4393 | 98.75 | 1857.2 | 0.03 | -0.0006 | 482686111 | 27.8025 | 2587.906 | 3.453 | 34.9788 | 0
2015-04-18 15:29 | 42112.6451 | 3.6781 | 3.453 | 33.3581 | 2621.652 | 2586.318 | 34.9789 | 27.825 | 4648.479 | 0.0194 | 245.532 | 1.5644 | 95.4691 | 75.07 | 1618.7 | 0.03 | -0.0006 | 482686112 | 27.8026 | 2586.318 | 3.453 | 34.9789 | 0
2015-04-18 15:29 | 42112.6451 | 3.6778 | 3.4529 | 33.3574 | 2620.105 | 2584.801 | 34.9791 | 27.8252 | 4649.479 | 0.0161 | 245.537 | 1.5644 | 95.4451 | 54.02 | 1405.4 | 0.03 | -0.0006 | 482686113 | 27.8028 | 2584.801 | 3.4529 | 34.9791 | 0
2015-04-18 15:29 | 42112.6451 | 3.6778 | 3.453 | 33.3569 | 2618.711 | 2583.434 | 34.9791 | 27.8252 | 4650.479 | 0.0187 | 245.555 | 1.5644 | 95.4394 | 98.75 | 1366.9 | 0.031 | -0.0006 | 482686114 | 27.8028 | 2583.434 | 3.453 | 34.9791 | 0
2015-04-18 15:29 | 42112.6451 | 3.6776 | 3.453 | 33.3561 | 2617.513 | 2582.26 | 34.9789 | 27.825 | 4651.479 | 0.017 | 245.574 | 1.5644 | 95.4416 | 98.75 | 1325.7 | 0.029 | -0.0006 | 482686115 | 27.8027 | 2582.26 | 3.453 | 34.9789 | 0
2015-04-18 15:29 | 42112.6451 | 3.6774 | 3.4528 | 33.3556 | 2616.607 | 2581.371 | 34.979 | 27.8251 | 4652.479 | 0.0193 | 245.589 | 1.5644 | 95.4619 | 98.75 | 1444.7 | 0.029 | -0.0006 | 482686116 | 27.8028 | 2581.371 | 3.4528 | 34.979 | 0
2015-04-18 15:29 | 42112.6451 | 3.6772 | 3.4527 | 33.3553 | 2616.147 | 2580.92 | 34.9791 | 27.8252 | 4653.479 | 0.0244 | 245.592 | 1.5644 | 95.4522 | 75.18 | 1692.6 | 0.029 | -0.0006 | 482686117 | 27.8029 | 2580.92 | 3.4527 | 34.9791 | 0
2015-04-18 15:29 | 42112.6451 | 3.6771 | 3.4526 | 33.3554 | 2616.295 | 2581.065 | 34.9791 | 27.8253 | 4654.479 | 0.0213 | 245.569 | 1.5644 | 95.4214 | 53.99 | 1933 | 0.03 | -0.0006 | 482686118 | 27.8029 | 2581.065 | 3.4526 | 34.9791 | 0
2015-04-18 15:29 | 42112.6452 | 3.6771 | 3.4525 | 33.3556 | 2616.85 | 2581.61 | 34.9792 | 27.8253 | 4655.479 | 0.0182 | 245.522 | 1.5644 | 95.462 | 98.74 | 1984.2 | 0.03 | -0.0006 | 482686119 | 27.8029 | 2581.61 | 3.4525 | 34.9792 | 0
2015-04-18 15:29 | 42112.6452 | 3.6772 | 3.4526 | 33.356 | 2617.466 | 2582.214 | 34.9792 | 27.8253 | 4656.479 | 0.0159 | 245.466 | 1.5644 | 95.415 | 98.75 | 1945.7 | 0.03 | -0.0006 | 482686120 | 27.8029 | 2582.213 | 3.4526 | 34.9792 | 0
2015-04-18 15:29 | 42112.6452 | 3.6773 | 3.4526 | 33.3562 | 2617.96 | 2582.699 | 34.9791 | 27.8252 | 4657.479 | 0.0151 | 245.402 | 1.5644 | 95.4389 | 98.74 | 1782.9 | 0.03 | -0.0006 | 482686121 | 27.8029 | 2582.698 | 3.4526 | 34.9791 | 0
2015-04-18 15:29 | 42112.6452 | 3.6775 | 3.4528 | 33.3563 | 2618.073 | 2582.809 | 34.9789 | 27.825 | 4658.479 | 0.0157 | 245.327 | 1.5644 | 95.4396 | 75.21 | 1685.3 | 0.031 | -0.0006 | 482686122 | 27.8027 | 2582.808 | 3.4528 | 34.9789 | 0
2015-04-18 15:29 | 42112.6452 | 3.6777 | 3.453 | 33.3559 | 2617.366 | 2582.116 | 34.9787 | 27.8249 | 4659.479 | 0.0174 | 245.245 | 1.5644 | 95.4468 | 53.9 | 1762 | 0.03 | -0.0006 | 482686123 | 27.8025 | 2582.116 | 3.453 | 34.9787 | 0
2015-04-18 15:29 | 42112.6452 | 3.6776 | 3.4531 | 33.3555 | 2615.896 | 2580.674 | 34.9789 | 27.825 | 4660.479 | 0.0197 | 246.71 | 1.5644 | 95.4323 | 98.74 | 1697.4 | 0.031 | -0.0006 | 482686124 | 27.8026 | 2580.675 | 3.4532 | 34.9788 | 0
2015-04-18 15:29 | 42112.6452 | 3.6775 | 3.4532 | 33.3546 | 2614.081 | 2578.895 | 34.9788 | 27.8249 | 4661.479 | 0.0175 | 249.883 | 1.5644 | 95.4262 | 98.75 | 1502.7 | 0.031 | -0.0006 | 482686125 | 27.8026 | 2578.895 | 3.4532 | 34.9788 | 0
2015-04-18 15:29 | 42112.6452 | 3.6772 | 3.4531 | 33.3537 | 2612.054 | 2576.907 | 34.979 | 27.8251 | 4662.479 | 0.0193 | 247.477 | 1.5645 | 95.4668 | 98.75 | 1517 | 0.029 | -0.0006 | 482686126 | 27.8027 | 2576.907 | 3.4531 | 34.979 | 0
2015-04-18 15:29 | 42112.6452 | 3.6775 | 3.4537 | 33.3531 | 2609.749 | 2574.647 | 34.979 | 27.8251 | 4663.479 | 0.0183 | 248.345 | 1.5645 | 95.4252 | 98.75 | 1482.4 | 0.031 | -0.0006 | 482686127 | 27.8028 | 2574.647 | 3.4537 | 34.979 | 0
2015-04-18 15:29 | 42112.6453 | 3.6776 | 3.4541 | 33.3524 | 2607.212 | 2572.159 | 34.9791 | 27.8251 | 4664.479 | 0.0183 | 246.577 | 1.5645 | 95.4464 | 98.75 | 1442.9 | 0.03 | -0.0006 | 482686128 | 27.8028 | 2572.159 | 3.4541 | 34.9791 | 0
2015-04-18 15:29 | 42112.6453 | 3.6778 | 3.4544 | 33.3514 | 2604.681 | 2569.677 | 34.9791 | 27.825 | 4665.479 | 0.0158 | 245.993 | 1.5663 | 95.4245 | 98.75 | 1367.9 | 0.03 | -0.0006 | 482686129 | 27.8028 | 2569.677 | 3.4545 | 34.9791 | 0
2015-04-18 15:29 | 42112.6453 | 3.6774 | 3.4544 | 33.3503 | 2602.505 | 2567.543 | 34.9791 | 27.8251 | 4666.479 | 0.0168 | 246.269 | 1.5676 | 95.4126 | 98.75 | 1215.9 | 0.03 | -0.0006 | 482686130 | 27.8028 | 2567.543 | 3.4544 | 34.9791 | 0
2015-04-18 15:29 | 42112.6453 | 3.6771 | 3.4542 | 33.3495 | 2600.989 | 2566.057 | 34.9791 | 27.8251 | 4667.479 | 0.0191 | 246.269 | 1.5685 | 95.4523 | 98.75 | 1133.4 | 0.03 | -0.0006 | 482686131 | 27.8028 | 2566.057 | 3.4542 | 34.9791 | 0
2015-04-18 15:29 | 42112.6453 | 3.6768 | 3.4539 | 33.3492 | 2600.512 | 2565.589 | 34.9793 | 27.8253 | 4668.479 | 0.0193 | 245.614 | 1.5696 | 95.442 | 98.75 | 1067.3 | 0.03 | -0.0006 | 482686132 | 27.8031 | 2565.589 | 3.454 | 34.9793 | 0
2015-04-18 15:29 | 42112.6453 | 3.6767 | 3.4538 | 33.3495 | 2601.237 | 2566.299 | 34.9795 | 27.8254 | 4669.479 | 0.0183 | 245.384 | 1.5692 | 95.4862 | 93.34 | 1025.5 | 0.03 | -0.0006 | 482686133 | 27.8032 | 2566.3 | 3.4537 | 34.9795 | 0
2015-04-18 15:29 | 42112.6453 | 3.6768 | 3.4537 | 33.3502 | 2602.465 | 2567.504 | 34.9796 | 27.8255 | 4670.479 | 0.0178 | 246.335 | 1.5694 | 95.4276 | 32.65 | 992.29 | 0.031 | -0.0006 | 482686134 | 27.8033 | 2567.504 | 3.4537 | 34.9796 | 0
2015-04-18 15:29 | 42112.6453 | 3.6767 | 3.4536 | 33.3508 | 2603.803 | 2568.816 | 34.9798 | 27.8257 | 4671.479 | 0.0178 | 246.782 | 1.5691 | 95.4588 | 98.75 | 956.73 | 0.03 | -0.0006 | 482686135 | 27.8034 | 2568.816 | 3.4536 | 34.9798 | 0
2015-04-18 15:29 | 42112.6454 | 3.6767 | 3.4534 | 33.3511 | 2605.117 | 2570.105 | 34.9795 | 27.8255 | 4672.479 | 0.0189 | 247.354 | 1.5695 | 95.3899 | 98.75 | 924.41 | 0.03 | -0.0006 | 482686136 | 27.8032 | 2570.105 | 3.4534 | 34.9795 | 0
2015-04-18 15:29 | 42112.6454 | 3.6766 | 3.4533 | 33.3509 | 2605.834 | 2570.808 | 34.9791 | 27.8252 | 4673.479 | 0.0189 | 247.952 | 1.5684 | 95.4041 | 98.75 | 942.75 | 0.031 | -0.0006 | 482686137 | 27.8029 | 2570.808 | 3.4532 | 34.9791 | 0
2015-04-18 15:29 | 42112.6454 | 3.6772 | 3.4539 | 33.3511 | 2604.977 | 2569.968 | 34.9791 | 27.8251 | 4674.479 | 0.0129 | 247.189 | 1.5688 | 95.4543 | 98.75 | 994.9 | 0.03 | -0.0006 | 482686138 | 27.8028 | 2569.968 | 3.4539 | 34.9791 | 0
2015-04-18 15:29 | 42112.6454 | 3.6777 | 3.4545 | 33.3508 | 2603.275 | 2568.298 | 34.9791 | 27.825 | 4675.479 | 0.0143 | 247.108 | 1.5688 | 95.4598 | 98.75 | 991.92 | 0.029 | -0.0006 | 482686139 | 27.8028 | 2568.298 | 3.4545 | 34.9791 | 0
2015-04-18 15:29 | 42112.6454 | 3.6776 | 3.4547 | 33.35 | 2601.37 | 2566.431 | 34.979 | 27.8249 | 4676.479 | 0.0162 | 247.153 | 1.5691 | 95.442 | 98.75 | 994.02 | 0.03 | -0.0006 | 482686140 | 27.8027 | 2566.431 | 3.4547 | 34.979 | 0
2015-04-18 15:29 | 42112.6454 | 3.6772 | 3.4545 | 33.3489 | 2599.227 | 2564.329 | 34.9791 | 27.8251 | 4677.479 | 0.0171 | 246.803 | 1.5701 | 95.4262 | 98.75 | 1004.7 | 0.03 | -0.0006 | 482686141 | 27.8028 | 2564.329 | 3.4545 | 34.9791 | 0
2015-04-18 15:29 | 42112.6454 | 3.677 | 3.4545 | 33.3477 | 2596.978 | 2562.124 | 34.979 | 27.825 | 4678.479 | 0.0185 | 247.098 | 1.5707 | 95.4146 | 98.75 | 1021 | 0.03 | -0.0006 | 482686142 | 27.8028 | 2562.124 | 3.4545 | 34.979 | 0
2015-04-18 15:29 | 42112.6454 | 3.6767 | 3.4545 | 33.3468 | 2594.969 | 2560.153 | 34.9791 | 27.8251 | 4679.479 | 0.0174 | 246.584 | 1.5707 | 95.439 | 98.75 | 1038.7 | 0.031 | -0.0006 | 482686143 | 27.8029 | 2560.154 | 3.4544 | 34.9791 | 0
2015-04-18 15:29 | 42112.6454 | 3.6763 | 3.4542 | 33.346 | 2593.522 | 2558.735 | 34.9792 | 27.8252 | 4680.479 | 0.0176 | 246.332 | 1.5717 | 95.4102 | 98.75 | 1095.4 | 0.031 | -0.0006 | 482686144 | 27.803 | 2558.735 | 3.4542 | 34.9792 | 0
2015-04-18 15:29 | 42112.6455 | 3.676 | 3.454 | 33.3454 | 2592.851 | 2558.076 | 34.9792 | 27.8252 | 4681.479 | 0.0136 | 246.54 | 1.5715 | 95.4712 | 98.75 | 1106.7 | 0.03 | -0.0006 | 482686145 | 27.8031 | 2558.076 | 3.454 | 34.9792 | 0
2015-04-18 15:29 | 42112.6455 | 3.676 | 3.454 | 33.3452 | 2592.634 | 2557.863 | 34.9791 | 27.8251 | 4682.479 | 0.012 | 246.477 | 1.5718 | 95.4301 | 98.75 | 1196.5 | 0.031 | -0.0006 | 482686146 | 27.8029 | 2557.864 | 3.454 | 34.979 | 0
2015-04-18 15:29 | 42112.6455 | 3.6761 | 3.4542 | 33.345 | 2592.097 | 2557.337 | 34.9789 | 27.8249 | 4683.479 | 0.0129 | 246.405 | 1.572 | 95.4469 | 98.75 | 1256.7 | 0.03 | -0.0006 | 482686147 | 27.8028 | 2557.337 | 3.4542 | 34.9789 | 0
2015-04-18 15:30 | 42112.6455 | 3.676 | 3.4541 | 33.3446 | 2590.981 | 2556.243 | 34.979 | 27.825 | 4684.479 | 0.0171 | 246.4 | 1.572 | 95.4147 | 98.75 | 1251.3 | 0.031 | -0.0006 | 482686148 | 27.8029 | 2556.243 | 3.4542 | 34.979 | 0
2015-04-18 15:30 | 42112.6455 | 3.6758 | 3.4541 | 33.344 | 2589.744 | 2555.029 | 34.9792 | 27.8251 | 4685.479 | 0.0235 | 246.406 | 1.5719 | 95.4543 | 98.75 | 1240.9 | 0.03 | -0.0006 | 482686149 | 27.803 | 2555.029 | 3.4541 | 34.9791 | 0
2015-04-18 15:30 | 42112.6455 | 3.6756 | 3.454 | 33.3432 | 2588.579 | 2553.887 | 34.979 | 27.825 | 4686.479 | 0.0191 | 246.413 | 1.572 | 95.4467 | 98.75 | 1189.6 | 0.031 | -0.0006 | 482686150 | 27.8029 | 2553.887 | 3.454 | 34.979 | 0
2015-04-18 15:30 | 42112.6455 | 3.6753 | 3.4538 | 33.3427 | 2587.572 | 2552.9 | 34.9791 | 27.8251 | 4687.479 | 0.0182 | 246.411 | 1.572 | 95.4362 | 98.75 | 1089.7 | 0.03 | -0.0006 | 482686151 | 27.803 | 2552.9 | 3.4538 | 34.9791 | 0
2015-04-18 15:30 | 42112.6455 | 3.6752 | 3.4538 | 33.3423 | 2586.897 | 2552.238 | 34.9792 | 27.8252 | 4688.479 | 0.0164 | 246.401 | 1.572 | 95.4594 | 98.75 | 1002.5 | 0.03 | -0.0006 | 482686152 | 27.8031 | 2552.238 | 3.4538 | 34.9791 | 0
2015-04-18 15:30 | 42112.6455 | 3.675 | 3.4537 | 33.3422 | 2586.718 | 2552.062 | 34.9792 | 27.8253 | 4689.479 | 0.0182 | 246.383 | 1.572 | 95.4521 | 98.75 | 967.39 | 0.031 | -0.0006 | 482686153 | 27.8032 | 2552.062 | 3.4536 | 34.9793 | 0
2015-04-18 15:30 | 42112.6456 | 3.675 | 3.4536 | 33.3422 | 2586.899 | 2552.24 | 34.9793 | 27.8252 | 4690.479 | 0.0214 | 246.356 | 1.572 | 95.4492 | 98.75 | 966.87 | 0.029 | -0.0006 | 482686154 | 27.8032 | 2552.239 | 3.4536 | 34.9792 | 0
2015-04-18 15:30 | 42112.6456 | 3.6749 | 3.4535 | 33.3423 | 2587.097 | 2552.434 | 34.9793 | 27.8253 | 4691.479 | 0.0198 | 246.318 | 1.572 | 95.4419 | 98.75 | 905.3 | 0.031 | -0.0006 | 482686155 | 27.8032 | 2552.433 | 3.4535 | 34.9793 | 0
2015-04-18 15:30 | 42112.6456 | 3.6752 | 3.4537 | 33.3423 | 2587.086 | 2552.423 | 34.979 | 27.8251 | 4692.479 | 0.0164 | 246.39 | 1.572 | 95.4227 | 98.75 | 830.54 | 0.031 | -0.0006 | 482686156 | 27.803 | 2552.423 | 3.4538 | 34.979 | 0
2015-04-18 15:30 | 42112.6456 | 3.6753 | 3.4539 | 33.3422 | 2586.777 | 2552.12 | 34.979 | 27.825 | 4693.479 | 0.0169 | 246.785 | 1.572 | 95.4386 | 98.75 | 782.16 | 0.03 | -0.0006 | 482686157 | 27.803 | 2552.12 | 3.4538 | 34.979 | 0
2015-04-18 15:30 | 42112.6456 | 3.6752 | 3.4539 | 33.342 | 2586.183 | 2551.537 | 34.979 | 27.8251 | 4694.479 | 0.0139 | 247.218 | 1.572 | 95.4618 | 98.75 | 748.92 | 0.029 | -0.0006 | 482686158 | 27.803 | 2551.538 | 3.4539 | 34.9791 | 0
2015-04-18 15:30 | 42112.6456 | 3.6752 | 3.4539 | 33.3416 | 2585.341 | 2550.711 | 34.979 | 27.825 | 4695.479 | 0.017 | 247.012 | 1.572 | 95.4377 | 98.75 | 717.17 | 0.03 | -0.0006 | 482686159 | 27.8029 | 2550.711 | 3.4539 | 34.979 | 0
2015-04-18 15:30 | 42112.6456 | 3.6752 | 3.4541 | 33.3411 | 2584.164 | 2549.557 | 34.9789 | 27.8249 | 4696.479 | 0.017 | 246.844 | 1.572 | 95.454 | 98.75 | 701.27 | 0.03 | -0.0006 | 482686160 | 27.8029 | 2549.557 | 3.4541 | 34.9789 | 0
2015-04-18 15:30 | 42112.6456 | 3.6749 | 3.454 | 33.3403 | 2582.658 | 2548.081 | 34.979 | 27.825 | 4697.479 | 0.0163 | 247.827 | 1.5721 | 95.4191 | 98.75 | 694.71 | 0.031 | -0.0006 | 482686161 | 27.803 | 2548.081 | 3.454 | 34.979 | 0
2015-04-18 15:30 | 42112.6457 | 3.6748 | 3.454 | 33.3395 | 2580.934 | 2546.39 | 34.979 | 27.825 | 4698.479 | 0.0189 | 247.215 | 1.5724 | 95.4345 | 98.75 | 684.75 | 0.03 | -0.0006 | 482686162 | 27.803 | 2546.39 | 3.454 | 34.979 | 0
2015-04-18 15:30 | 42112.6457 | 3.6747 | 3.4541 | 33.3388 | 2579.077 | 2544.568 | 34.979 | 27.825 | 4699.479 | 0.0209 | 246.653 | 1.5731 | 95.4545 | 98.75 | 666.2 | 0.03 | -0.0006 | 482686163 | 27.803 | 2544.568 | 3.4541 | 34.979 | 0
2015-04-18 15:30 | 42112.6457 | 3.6745 | 3.4541 | 33.3379 | 2577.136 | 2542.665 | 34.9791 | 27.8251 | 4700.479 | 0.0182 | 246.524 | 1.5729 | 95.4724 | 98.75 | 648.97 | 0.029 | -0.0006 | 482686164 | 27.8031 | 2542.665 | 3.4541 | 34.9791 | 0
2015-04-18 15:30 | 42112.6457 | 3.6745 | 3.4543 | 33.3371 | 2575.2 | 2540.766 | 34.9791 | 27.825 | 4701.479 | 0.0178 | 246.541 | 1.5737 | 95.419 | 98.75 | 639.02 | 0.031 | -0.0006 | 482686165 | 27.8031 | 2540.766 | 3.4543 | 34.9791 | 0
2015-04-18 15:30 | 42112.6457 | 3.6744 | 3.4545 | 33.3365 | 2573.42 | 2539.021 | 34.9792 | 27.8251 | 4702.479 | 0.0202 | 246.562 | 1.5744 | 95.4222 | 98.75 | 637.07 | 0.03 | -0.0006 | 482686166 | 27.8032 | 2539.021 | 3.4545 | 34.9792 | 0
2015-04-18 15:30 | 42112.6457 | 3.6744 | 3.4546 | 33.3361 | 2572.097 | 2537.723 | 34.9793 | 27.8252 | 4703.479 | 0.0209 | 246.461 | 1.5745 | 95.4337 | 98.75 | 638.73 | 0.03 | -0.0006 | 482686167 | 27.8033 | 2537.723 | 3.4546 | 34.9793 | 0
2015-04-18 15:30 | 42112.6457 | 3.6741 | 3.4543 | 33.3357 | 2571.52 | 2537.157 | 34.9794 | 27.8253 | 4704.479 | 0.0214 | 246.603 | 1.5745 | 95.4416 | 98.75 | 638.78 | 0.03 | -0.0006 | 482686168 | 27.8034 | 2537.157 | 3.4543 | 34.9794 | 0
2015-04-18 15:30 | 42112.6457 | 3.674 | 3.4542 | 33.3358 | 2571.746 | 2537.378 | 34.9795 | 27.8254 | 4705.479 | 0.0228 | 246.712 | 1.5745 | 95.4504 | 98.75 | 636.21 | 0.03 | -0.0006 | 482686169 | 27.8035 | 2537.378 | 3.4542 | 34.9795 | 0
2015-04-18 15:30 | 42112.6457 | 3.674 | 3.4541 | 33.3359 | 2572.288 | 2537.91 | 34.9795 | 27.8254 | 4706.479 | 0.0217 | 246.554 | 1.5745 | 95.4217 | 98.75 | 635.47 | 0.03 | -0.0006 | 482686170 | 27.8035 | 2537.91 | 3.4541 | 34.9795 | 0
2015-04-18 15:30 | 42112.6458 | 3.6739 | 3.454 | 33.336 | 2572.925 | 2538.535 | 34.9794 | 27.8254 | 4707.479 | 0.0197 | 246.485 | 1.5745 | 95.4138 | 98.75 | 642.27 | 0.03 | -0.0006 | 482686171 | 27.8035 | 2538.535 | 3.454 | 34.9794 | 0
2015-04-18 15:30 | 42112.6458 | 3.6736 | 3.4536 | 33.3361 | 2573.69 | 2539.285 | 34.9795 | 27.8254 | 4708.479 | 0.0165 | 246.415 | 1.5744 | 95.4327 | 98.75 | 659.64 | 0.03 | -0.0006 | 482686172 | 27.8035 | 2539.285 | 3.4536 | 34.9794 | 0
2015-04-18 15:30 | 42112.6458 | 3.6737 | 3.4536 | 33.3364 | 2574.339 | 2539.922 | 34.9794 | 27.8253 | 4709.479 | 0.0161 | 246.35 | 1.5745 | 95.4245 | 98.75 | 686.25 | 0.03 | -0.0006 | 482686173 | 27.8034 | 2539.922 | 3.4536 | 34.9794 | 0
2015-04-18 15:30 | 42112.6458 | 3.674 | 3.454 | 33.3362 | 2574.213 | 2539.798 | 34.979 | 27.825 | 4710.479 | 0.0185 | 246.358 | 1.5745 | 95.4614 | 98.75 | 715.65 | 0.03 | -0.0006 | 482686174 | 27.8031 | 2539.798 | 3.4539 | 34.979 | 0
2015-04-18 15:30 | 42112.6458 | 3.6743 | 3.4544 | 33.336 | 2572.721 | 2538.336 | 34.9791 | 27.825 | 4711.479 | 0.0205 | 246.812 | 1.5745 | 95.4324 | 98.75 | 730.75 | 0.031 | -0.0006 | 482686175 | 27.8031 | 2538.335 | 3.4544 | 34.979 | 0
2015-04-18 15:30 | 42112.6458 | 3.6744 | 3.4548 | 33.3353 | 2570.612 | 2536.266 | 34.9791 | 27.825 | 4712.479 | 0.0231 | 246.794 | 1.5745 | 95.4469 | 98.75 | 724.96 | 0.03 | -0.0006 | 482686176 | 27.8031 | 2536.266 | 3.4548 | 34.9791 | 0
2015-04-18 15:30 | 42112.6458 | 3.6743 | 3.4549 | 33.3344 | 2568.394 | 2534.092 | 34.9791 | 27.825 | 4713.479 | 0.0211 | 246.398 | 1.5745 | 95.4693 | 98.75 | 702.69 | 0.03 | -0.0006 | 482686177 | 27.8031 | 2534.091 | 3.4549 | 34.9791 | 0
2015-04-18 15:30 | 42112.6458 | 3.6743 | 3.455 | 33.3336 | 2566.373 | 2532.109 | 34.9791 | 27.825 | 4714.479 | 0.0175 | 246.67 | 1.5745 | 95.4444 | 98.75 | 676.93 | 0.03 | -0.0006 | 482686178 | 27.8032 | 2532.109 | 3.455 | 34.9792 | 0
2015-04-18 15:30 | 42112.6459 | 3.674 | 3.455 | 33.3329 | 2564.795 | 2530.561 | 34.9792 | 27.8251 | 4715.479 | 0.0166 | 247.444 | 1.5746 | 95.4344 | 98.75 | 653.42 | 0.03 | -0.0006 | 482686179 | 27.8033 | 2530.562 | 3.4549 | 34.9792 | 0
2015-04-18 15:30 | 42112.6459 | 3.6737 | 3.4548 | 33.3323 | 2563.906 | 2529.69 | 34.9793 | 27.8252 | 4716.479 | 0.0182 | 246.891 | 1.5749 | 95.4365 | 98.75 | 646.49 | 0.03 | -0.0006 | 482686180 | 27.8034 | 2529.69 | 3.4547 | 34.9793 | 0
2015-04-18 15:30 | 42112.6459 | 3.6738 | 3.4548 | 33.3321 | 2563.507 | 2529.298 | 34.9792 | 27.8251 | 4717.479 | 0.0169 | 246.925 | 1.5751 | 95.4347 | 98.75 | 664.61 | 0.03 | -0.0006 | 482686181 | 27.8032 | 2529.298 | 3.4548 | 34.9792 | 0
2015-04-18 15:30 | 42112.6459 | 3.6739 | 3.455 | 33.3318 | 2562.772 | 2528.577 | 34.979 | 27.8249 | 4718.479 | 0.0173 | 247.065 | 1.5748 | 95.4709 | 98.75 | 699.16 | 0.029 | -0.0006 | 482686182 | 27.8031 | 2528.577 | 3.455 | 34.979 | 0
2015-04-18 15:30 | 42112.6459 | 3.6738 | 3.455 | 33.3313 | 2561.537 | 2527.366 | 34.9792 | 27.8251 | 4719.479 | 0.0204 | 247.072 | 1.5755 | 95.4226 | 98.75 | 733.02 | 0.031 | -0.0006 | 482686183 | 27.8032 | 2527.366 | 3.455 | 34.9791 | 0
2015-04-18 15:30 | 42112.6459 | 3.6738 | 3.4552 | 33.331 | 2560.379 | 2526.23 | 34.9793 | 27.8251 | 4720.479 | 0.0235 | 246.472 | 1.5759 | 95.4245 | 98.75 | 765.48 | 0.03 | -0.0006 | 482686184 | 27.8033 | 2526.23 | 3.4552 | 34.9793 | 0
2015-04-18 15:30 | 42112.6459 | 3.674 | 3.4555 | 33.3307 | 2559.456 | 2525.325 | 34.9792 | 27.825 | 4721.479 | 0.0218 | 246.693 | 1.5759 | 95.4562 | 98.75 | 792.18 | 0.03 | -0.0006 | 482686185 | 27.8032 | 2525.325 | 3.4555 | 34.9792 | 0
2015-04-18 15:30 | 42112.6459 | 3.6741 | 3.4556 | 33.3305 | 2558.461 | 2524.349 | 34.9793 | 27.8251 | 4722.479 | 0.0181 | 246.224 | 1.5764 | 95.4675 | 98.75 | 829.99 | 0.032 | -0.0006 | 482686186 | 27.8034 | 2524.349 | 3.4556 | 34.9793 | 0
2015-04-18 15:30 | 42112.6459 | 3.674 | 3.4557 | 33.33 | 2557.369 | 2523.279 | 34.9792 | 27.825 | 4723.479 | 0.0176 | 247.28 | 1.5766 | 95.4142 | 98.75 | 902.56 | 0.03 | -0.0006 | 482686187 | 27.8033 | 2523.279 | 3.4557 | 34.9793 | 0
2015-04-18 15:30 | 42112.646 | 3.6739 | 3.4557 | 33.3297 | 2556.651 | 2522.574 | 34.9794 | 27.8251 | 4724.479 | 0.0174 | 246.759 | 1.5767 | 95.4421 | 98.75 | 1004.5 | 0.03 | -0.0006 | 482686188 | 27.8034 | 2522.574 | 3.4557 | 34.9794 | 0
2015-04-18 15:30 | 42112.646 | 3.6738 | 3.4556 | 33.3298 | 2556.674 | 2522.597 | 34.9796 | 27.8253 | 4725.479 | 0.0202 | 246.545 | 1.5767 | 95.4548 | 98.75 | 1132.8 | 0.03 | -0.0006 | 482686189 | 27.8036 | 2522.596 | 3.4556 | 34.9796 | 0
2015-04-18 15:30 | 42112.646 | 3.674 | 3.4558 | 33.3304 | 2556.991 | 2522.907 | 34.9798 | 27.8255 | 4726.479 | 0.0221 | 246.501 | 1.5767 | 95.4395 | 98.75 | 1281.2 | 0.03 | -0.0006 | 482686190 | 27.8038 | 2522.908 | 3.4557 | 34.9798 | 0
2015-04-18 15:30 | 42112.646 | 3.6742 | 3.456 | 33.33 | 2556.846 | 2522.765 | 34.9793 | 27.825 | 4727.479 | 0.023 | 246.451 | 1.5766 | 95.4164 | 98.75 | 1271.6 | 0.03 | -0.0006 | 482686191 | 27.8033 | 2522.765 | 3.4559 | 34.9793 | 0
2015-04-18 15:30 | 42112.646 | 3.6742 | 3.456 | 33.3297 | 2556.062 | 2521.996 | 34.9792 | 27.825 | 4728.479 | 0.0227 | 246.406 | 1.577 | 95.4468 | 98.75 | 1235.3 | 0.029 | -0.0006 | 482686192 | 27.8033 | 2521.996 | 3.456 | 34.9792 | 0
2015-04-18 15:30 | 42112.646 | 3.6741 | 3.456 | 33.3292 | 2555.033 | 2520.986 | 34.9792 | 27.825 | 4729.479 | 0.0231 | 246.429 | 1.577 | 95.402 | 98.75 | 1239.7 | 0.03 | -0.0006 | 482686193 | 27.8033 | 2520.986 | 3.456 | 34.9793 | 0
2015-04-18 15:30 | 42112.646 | 3.6742 | 3.4562 | 33.3287 | 2553.895 | 2519.871 | 34.9791 | 27.8249 | 4730.479 | 0.021 | 246.599 | 1.577 | 95.4346 | 98.75 | 1202.3 | 0.03 | -0.0006 | 482686194 | 27.8032 | 2519.871 | 3.4562 | 34.9791 | 0
2015-04-18 15:30 | 42112.646 | 3.674 | 3.4562 | 33.3281 | 2552.502 | 2518.504 | 34.9792 | 27.825 | 4731.479 | 0.0227 | 246.532 | 1.577 | 95.4668 | 98.75 | 1127.5 | 0.03 | -0.0006 | 482686195 | 27.8033 | 2518.504 | 3.4562 | 34.9792 | 0
2015-04-18 15:30 | 42112.646 | 3.674 | 3.4564 | 33.3275 | 2550.915 | 2516.948 | 34.9793 | 27.825 | 4732.479 | 0.0188 | 246.213 | 1.577 | 95.4371 | 98.75 | 1067.4 | 0.03 | -0.0006 | 482686196 | 27.8033 | 2516.948 | 3.4563 | 34.9793 | 0
2015-04-18 15:30 | 42112.6461 | 3.6739 | 3.4565 | 33.3268 | 2549.515 | 2515.574 | 34.9792 | 27.8249 | 4733.479 | 0.0171 | 246.385 | 1.577 | 95.4023 | 98.75 | 1046 | 0.031 | -0.0006 | 482686197 | 27.8032 | 2515.575 | 3.4564 | 34.9792 | 0
2015-04-18 15:30 | 42112.6461 | 3.6737 | 3.4563 | 33.3265 | 2548.769 | 2514.843 | 34.9794 | 27.8251 | 4734.479 | 0.0171 | 247.572 | 1.5771 | 95.4769 | 98.75 | 1086.8 | 0.029 | -0.0006 | 482686198 | 27.8035 | 2514.843 | 3.4563 | 34.9794 | 0
2015-04-18 15:30 | 42112.6461 | 3.6736 | 3.4562 | 33.3266 | 2548.851 | 2514.924 | 34.9795 | 27.8252 | 4735.479 | 0.0196 | 247.453 | 1.5771 | 95.4263 | 98.75 | 1154.5 | 0.03 | -0.0006 | 482686199 | 27.8036 | 2514.923 | 3.4562 | 34.9795 | 0
2015-04-18 15:30 | 42112.6461 | 3.6736 | 3.4562 | 33.3265 | 2548.99 | 2515.06 | 34.9795 | 27.8252 | 4736.479 | 0.0207 | 246.808 | 1.5771 | 95.4169 | 98.75 | 1177.6 | 0.031 | -0.0006 | 482686200 | 27.8035 | 2515.06 | 3.4562 | 34.9795 | 0
2015-04-18 15:30 | 42112.6461 | 3.6738 | 3.4565 | 33.3264 | 2548.278 | 2514.362 | 34.9793 | 27.825 | 4737.479 | 0.0197 | 247.534 | 1.5771 | 95.4223 | 98.75 | 1173.2 | 0.031 | -0.0006 | 482686201 | 27.8034 | 2514.362 | 3.4565 | 34.9793 | 0
2015-04-18 15:30 | 42112.6461 | 3.6738 | 3.4566 | 33.3259 | 2546.868 | 2512.978 | 34.9793 | 27.825 | 4738.479 | 0.0181 | 247.056 | 1.577 | 95.4658 | 98.75 | 1205.3 | 0.029 | -0.0006 | 482686202 | 27.8034 | 2512.978 | 3.4566 | 34.9793 | 0
2015-04-18 15:30 | 42112.6461 | 3.6736 | 3.4566 | 33.325 | 2545.367 | 2511.506 | 34.9792 | 27.825 | 4739.479 | 0.0174 | 247.408 | 1.5783 | 95.4301 | 98.75 | 1311.8 | 0.03 | -0.0006 | 482686203 | 27.8033 | 2511.506 | 3.4566 | 34.9792 | 0
2015-04-18 15:30 | 42112.6461 | 3.6736 | 3.4567 | 33.3246 | 2544.008 | 2510.173 | 34.9794 | 27.8251 | 4740.479 | 0.0183 | 246.712 | 1.578 | 95.4249 | 98.75 | 1433.4 | 0.03 | -0.0006 | 482686204 | 27.8034 | 2510.173 | 3.4567 | 34.9794 | 0
2015-04-18 15:30 | 42112.6462 | 3.6736 | 3.4568 | 33.3242 | 2542.87 | 2509.058 | 34.9795 | 27.8251 | 4741.479 | 0.0166 | 246.599 | 1.5787 | 95.4518 | 98.75 | 1465.4 | 0.03 | 0.0103 | 482686205 | 27.8035 | 2509.057 | 3.4568 | 34.9795 | 0
2015-04-18 15:30 | 42112.6462 | 3.6733 | 3.4567 | 33.3236 | 2541.766 | 2507.974 | 34.9795 | 27.8252 | 4742.479 | 0.018 | 246.602 | 1.5789 | 95.4544 | 98.75 | 1455.6 | 0.03 | 0.0302 | 482686206 | 27.8036 | 2507.974 | 3.4567 | 34.9795 | 0
2015-04-18 15:30 | 42112.6462 | 3.6733 | 3.4568 | 33.3229 | 2540.516 | 2506.748 | 34.9793 | 27.825 | 4743.479 | 0.0172 | 246.638 | 1.5793 | 95.413 | 98.75 | 1461.6 | 0.03 | -0.0006 | 482686207 | 27.8034 | 2506.748 | 3.4568 | 34.9793 | 0
2015-04-18 15:31 | 42112.6462 | 3.6731 | 3.4567 | 33.3222 | 2539.164 | 2505.421 | 34.9793 | 27.825 | 4744.479 | 0.0178 | 246.543 | 1.5795 | 95.4 | 98.75 | 1459.7 | 0.03 | -0.0006 | 482686208 | 27.8035 | 2505.421 | 3.4567 | 34.9794 | 0
2015-04-18 15:31 | 42112.6462 | 3.6732 | 3.4569 | 33.3219 | 2537.881 | 2504.164 | 34.9794 | 27.8251 | 4745.479 | 0.0196 | 246.715 | 1.5795 | 95.4548 | 98.75 | 1367.6 | 0.029 | -0.0006 | 482686209 | 27.8035 | 2504.164 | 3.4569 | 34.9795 | 0
2015-04-18 15:31 | 42112.6462 | 3.6734 | 3.4572 | 33.3218 | 2536.973 | 2503.272 | 34.9795 | 27.8251 | 4746.479 | 0.0216 | 246.771 | 1.5795 | 95.4715 | 98.75 | 1241.2 | 0.029 | -0.0006 | 482686210 | 27.8036 | 2503.272 | 3.4572 | 34.9796 | 0
2015-04-18 15:31 | 42112.6462 | 3.6732 | 3.457 | 33.3218 | 2537.036 | 2503.334 | 34.9798 | 27.8254 | 4747.479 | 0.0235 | 246.569 | 1.5795 | 95.4598 | 98.75 | 1194.6 | 0.03 | -0.0006 | 482686211 | 27.8038 | 2503.334 | 3.457 | 34.9798 | 0
2015-04-18 15:31 | 42112.6462 | 3.6729 | 3.4566 | 33.322 | 2538.099 | 2504.377 | 34.9799 | 27.8254 | 4748.479 | 0.021 | 246.422 | 1.5795 | 95.4592 | 98.75 | 1268.9 | 0.031 | -0.0006 | 482686212 | 27.8039 | 2504.378 | 3.4566 | 34.9799 | 0
2015-04-18 15:31 | 42112.6462 | 3.6726 | 3.4561 | 33.3221 | 2539.299 | 2505.555 | 34.9798 | 27.8254 | 4749.479 | 0.0202 | 246.59 | 1.5794 | 95.4372 | 98.75 | 1379.6 | 0.031 | -0.0006 | 482686213 | 27.8038 | 2505.555 | 3.4561 | 34.9797 | 0
2015-04-18 15:31 | 42112.6463 | 3.6729 | 3.4564 | 33.3224 | 2539.968 | 2506.21 | 34.9794 | 27.8251 | 4750.479 | 0.0227 | 246.371 | 1.5795 | 95.4513 | 98.75 | 1443.2 | 0.03 | -0.0006 | 482686214 | 27.8035 | 2506.21 | 3.4564 | 34.9794 | 0
2015-04-18 15:31 | 42112.6463 | 3.6732 | 3.4568 | 33.3223 | 2539.278 | 2505.534 | 34.9793 | 27.825 | 4751.479 | 0.0212 | 246.558 | 1.5795 | 95.4275 | 98.75 | 1554.1 | 0.03 | -0.0006 | 482686215 | 27.8034 | 2505.533 | 3.4568 | 34.9793 | 0
2015-04-18 15:31 | 42112.6463 | 3.6737 | 3.4575 | 33.3221 | 2537.455 | 2503.746 | 34.9793 | 27.8249 | 4752.479 | 0.0173 | 247.071 | 1.5794 | 95.4293 | 98.75 | 1663.1 | 0.031 | -0.0006 | 482686216 | 27.8034 | 2503.746 | 3.4575 | 34.9794 | 0
2015-04-18 15:31 | 42112.6463 | 3.6737 | 3.4577 | 33.3213 | 2535.149 | 2501.483 | 34.9794 | 27.825 | 4753.479 | 0.0153 | 246.838 | 1.5795 | 95.427 | 98.75 | 1712.1 | 0.03 | -0.0006 | 482686217 | 27.8034 | 2501.483 | 3.4577 | 34.9794 | 0
2015-04-18 15:31 | 42112.6463 | 3.6742 | 3.4585 | 33.3208 | 2532.622 | 2499.005 | 34.9794 | 27.8249 | 4754.479 | 0.0152 | 247.336 | 1.5795 | 95.454 | 98.75 | 1693.3 | 0.03 | -0.0006 | 482686218 | 27.8035 | 2499.005 | 3.4584 | 34.9795 | 0
2015-04-18 15:31 | 42112.6463 | 3.6746 | 3.4591 | 33.3203 | 2530.094 | 2496.525 | 34.9796 | 27.825 | 4755.479 | 0.0153 | 246.991 | 1.5795 | 95.4373 | 98.75 | 1692.2 | 0.031 | -0.0006 | 482686219 | 27.8036 | 2496.525 | 3.4591 | 34.9796 | 0
2015-04-18 15:31 | 42112.6463 | 3.6748 | 3.4596 | 33.3198 | 2527.968 | 2494.439 | 34.9797 | 27.825 | 4756.479 | 0.0172 | 246.461 | 1.5798 | 95.4469 | 98.75 | 1703.4 | 0.03 | -0.0006 | 482686220 | 27.8036 | 2494.439 | 3.4595 | 34.9798 | 0
2015-04-18 15:31 | 42112.6463 | 3.6748 | 3.4597 | 33.3195 | 2526.743 | 2493.238 | 34.98 | 27.8252 | 4757.479 | 0.0192 | 246.555 | 1.5801 | 95.4288 | 98.75 | 1728.9 | 0.03 | -0.0006 | 482686221 | 27.8038 | 2493.238 | 3.4597 | 34.98 | 0
2015-04-18 15:31 | 42112.6464 | 3.6747 | 3.4596 | 33.3194 | 2526.639 | 2493.136 | 34.9801 | 27.8253 | 4758.479 | 0.0169 | 247.189 | 1.5803 | 95.472 | 98.75 | 1707.6 | 0.03 | -0.0006 | 482686222 | 27.8039 | 2493.136 | 3.4596 | 34.9801 | 0
2015-04-18 15:31 | 42112.6464 | 3.6746 | 3.4594 | 33.3192 | 2526.959 | 2493.45 | 34.9798 | 27.8251 | 4759.479 | 0.0206 | 246.28 | 1.5808 | 95.4116 | 98.75 | 1658.4 | 0.031 | -0.0006 | 482686223 | 27.8037 | 2493.45 | 3.4594 | 34.9798 | 0
2015-04-18 15:31 | 42112.6464 | 3.6746 | 3.4595 | 33.3189 | 2526.683 | 2493.179 | 34.9795 | 27.8249 | 4760.479 | 0.0201 | 247.016 | 1.581 | 95.4372 | 98.75 | 1623.6 | 0.03 | -0.0006 | 482686224 | 27.8035 | 2493.178 | 3.4594 | 34.9796 | 0
2015-04-18 15:31 | 42112.6464 | 3.6748 | 3.4598 | 33.3189 | 2525.721 | 2492.235 | 34.9797 | 27.825 | 4761.479 | 0.0215 | 246.258 | 1.5808 | 95.4447 | 98.75 | 1597.2 | 0.03 | -0.0006 | 482686225 | 27.8036 | 2492.235 | 3.4598 | 34.9797 | 0
2015-04-18 15:31 | 42112.6464 | 3.6748 | 3.4598 | 33.3187 | 2524.976 | 2491.505 | 34.9799 | 27.8251 | 4762.479 | 0.0175 | 245.953 | 1.581 | 95.4393 | 98.75 | 1585.8 | 0.031 | -0.0006 | 482686226 | 27.8037 | 2491.504 | 3.4598 | 34.9799 | 0
2015-04-18 15:31 | 42112.6464 | 3.6742 | 3.4593 | 33.3183 | 2525.224 | 2491.748 | 34.98 | 27.8253 | 4763.479 | 0.014 | 247.421 | 1.5811 | 95.4219 | 98.75 | 1557.9 | 0.031 | -0.0006 | 482686227 | 27.8038 | 2491.748 | 3.4592 | 34.98 | 0
2015-04-18 15:31 | 42112.6464 | 3.6732 | 3.4582 | 33.3179 | 2525.983 | 2492.492 | 34.9801 | 27.8255 | 4764.479 | 0.0174 | 247.664 | 1.581 | 95.4243 | 98.75 | 1518.2 | 0.031 | -0.0006 | 482686228 | 27.8041 | 2492.492 | 3.4582 | 34.9801 | 0
2015-04-18 15:31 | 42112.6464 | 3.6732 | 3.4581 | 33.3176 | 2526.459 | 2492.959 | 34.9797 | 27.8252 | 4765.479 | 0.0197 | 246.831 | 1.5812 | 95.4168 | 98.75 | 1540.6 | 0.031 | -0.0006 | 482686229 | 27.8037 | 2492.959 | 3.4581 | 34.9797 | 0
2015-04-18 15:31 | 42112.6464 | 3.6734 | 3.4584 | 33.3175 | 2525.977 | 2492.487 | 34.9794 | 27.8249 | 4766.479 | 0.0183 | 246.513 | 1.5808 | 95.4492 | 98.75 | 1562.6 | 0.031 | -0.0006 | 482686230 | 27.8035 | 2492.487 | 3.4584 | 34.9794 | 0
2015-04-18 15:31 | 42112.6465 | 3.6741 | 3.4592 | 33.3174 | 2524.195 | 2490.738 | 34.9795 | 27.8249 | 4767.479 | 0.0167 | 246.552 | 1.5809 | 95.4297 | 98.75 | 1513.8 | 0.03 | -0.0006 | 482686231 | 27.8035 | 2490.738 | 3.4592 | 34.9795 | 0
2015-04-18 15:31 | 42112.6465 | 3.6744 | 3.4598 | 33.317 | 2521.933 | 2488.52 | 34.9796 | 27.8249 | 4768.479 | 0.014 | 246.471 | 1.5814 | 95.4167 | 98.75 | 1471.5 | 0.031 | -0.0006 | 482686232 | 27.8036 | 2488.52 | 3.4597 | 34.9796 | 0
2015-04-18 15:31 | 42112.6465 | 3.6761 | 3.4616 | 33.3177 | 2519.568 | 2486.2 | 34.9798 | 27.8249 | 4769.479 | 0.014 | 246.48 | 1.582 | 95.4165 | 98.75 | 1516.4 | 0.031 | -0.0006 | 482686233 | 27.8036 | 2486.2 | 3.4616 | 34.9799 | 0
2015-04-18 15:31 | 42112.6465 | 3.6767 | 3.4625 | 33.3176 | 2517.43 | 2484.102 | 34.98 | 27.825 | 4770.479 | 0.013 | 246.615 | 1.5819 | 95.4324 | 98.75 | 1583.8 | 0.03 | -0.0006 | 482686234 | 27.8037 | 2484.102 | 3.4625 | 34.9801 | 0
2015-04-18 15:31 | 42112.6465 | 3.677 | 3.4629 | 33.3174 | 2515.825 | 2482.528 | 34.9802 | 27.8251 | 4771.479 | 0.0158 | 246.498 | 1.582 | 95.4301 | 98.75 | 1642.4 | 0.03 | -0.0006 | 482686235 | 27.8038 | 2482.528 | 3.4629 | 34.9803 | 0
2015-04-18 15:31 | 42112.6465 | 3.6769 | 3.4629 | 33.3172 | 2515.111 | 2481.827 | 34.9804 | 27.8253 | 4772.479 | 0.0155 | 246.622 | 1.582 | 95.4359 | 98.75 | 1690.5 | 0.03 | -0.0006 | 482686236 | 27.804 | 2481.827 | 3.4629 | 34.9804 | 0
2015-04-18 15:31 | 42112.6465 | 3.6767 | 3.4627 | 33.3171 | 2515.31 | 2482.022 | 34.9804 | 27.8253 | 4773.479 | 0.0151 | 246.783 | 1.582 | 95.4521 | 98.75 | 1695.9 | 0.03 | -0.0006 | 482686237 | 27.804 | 2482.022 | 3.4627 | 34.9805 | 0
2015-04-18 15:31 | 42112.6465 | 3.6767 | 3.4627 | 33.3171 | 2515.586 | 2482.293 | 34.9802 | 27.8251 | 4774.479 | 0.014 | 247.265 | 1.582 | 95.412 | 98.75 | 1674.8 | 0.03 | -0.0006 | 482686238 | 27.8038 | 2482.294 | 3.4627 | 34.9802 | 0
2015-04-18 15:31 | 42112.6465 | 3.6771 | 3.463 | 33.3169 | 2515.057 | 2481.774 | 34.9799 | 27.8249 | 4775.479 | 0.0168 | 246.317 | 1.5821 | 95.4616 | 98.75 | 1682.9 | 0.031 | -0.0006 | 482686239 | 27.8035 | 2481.774 | 3.4631 | 34.9799 | 0
2015-04-18 15:31 | 42112.6466 | 3.6772 | 3.4634 | 33.3166 | 2513.641 | 2480.385 | 34.98 | 27.8249 | 4776.479 | 0.0174 | 247.576 | 1.5822 | 95.4023 | 98.75 | 1693.6 | 0.031 | -0.0006 | 482686240 | 27.8036 | 2480.385 | 3.4633 | 34.9801 | 0
2015-04-18 15:31 | 42112.6466 | 3.6772 | 3.4635 | 33.316 | 2512.192 | 2478.963 | 34.98 | 27.8249 | 4777.479 | 0.0163 | 246.963 | 1.5822 | 95.4438 | 98.75 | 1687.1 | 0.031 | -0.0006 | 482686241 | 27.8036 | 2478.963 | 3.4635 | 34.98 | 0
2015-04-18 15:31 | 42112.6466 | 3.6771 | 3.4635 | 33.3156 | 2511.167 | 2477.958 | 34.9801 | 27.8249 | 4778.479 | 0.0182 | 247.014 | 1.5827 | 95.412 | 98.75 | 1703.6 | 0.03 | -0.0006 | 482686242 | 27.8037 | 2477.958 | 3.4635 | 34.9801 | 0
2015-04-18 15:31 | 42112.6466 | 3.677 | 3.4634 | 33.3155 | 2510.829 | 2477.627 | 34.9803 | 27.8251 | 4779.479 | 0.0175 | 246.791 | 1.5826 | 95.4323 | 98.75 | 1778 | 0.03 | -0.0006 | 482686243 | 27.8039 | 2477.627 | 3.4634 | 34.9803 | 0
2015-04-18 15:31 | 42112.6466 | 3.6769 | 3.4633 | 33.3155 | 2510.982 | 2477.776 | 34.9803 | 27.8251 | 4780.479 | 0.0181 | 247.068 | 1.5829 | 95.4443 | 98.75 | 1881 | 0.03 | -0.0006 | 482686244 | 27.8038 | 2477.776 | 3.4633 | 34.9803 | 0
2015-04-18 15:31 | 42112.6466 | 3.677 | 3.4635 | 33.3153 | 2510.764 | 2477.562 | 34.98 | 27.8249 | 4781.479 | 0.0206 | 247.347 | 1.5833 | 95.4345 | 98.75 | 1953.7 | 0.029 | -0.0006 | 482686245 | 27.8036 | 2477.562 | 3.4634 | 34.98 | 0
2015-04-18 15:31 | 42112.6466 | 3.6771 | 3.4637 | 33.315 | 2509.526 | 2476.348 | 34.9801 | 27.825 | 4782.479 | 0.0211 | 246.74 | 1.5835 | 95.4496 | 98.75 | 1974.4 | 0.029 | -0.0006 | 482686246 | 27.8037 | 2476.348 | 3.4637 | 34.9801 | 0
2015-04-18 15:31 | 42112.6466 | 3.677 | 3.4637 | 33.3144 | 2507.925 | 2474.778 | 34.9803 | 27.8251 | 4783.479 | 0.0247 | 246.679 | 1.5836 | 95.4285 | 98.75 | 1966.5 | 0.029 | -0.0006 | 482686247 | 27.8038 | 2474.778 | 3.4637 | 34.9803 | 0
2015-04-18 15:31 | 42112.6467 | 3.6779 | 3.4647 | 33.3146 | 2506.477 | 2473.358 | 34.9803 | 27.8249 | 4784.479 | 0.0216 | 246.639 | 1.5839 | 95.4476 | 98.75 | 1943.3 | 0.03 | -0.0006 | 482686248 | 27.8037 | 2473.358 | 3.4647 | 34.9803 | 0
2015-04-18 15:31 | 42112.6467 | 3.6779 | 3.4649 | 33.3143 | 2505.301 | 2472.204 | 34.9803 | 27.825 | 4785.479 | 0.0216 | 246.903 | 1.5841 | 95.4244 | 98.75 | 1903.8 | 0.031 | -0.0006 | 482686249 | 27.8038 | 2472.204 | 3.4649 | 34.9804 | 0
2015-04-18 15:31 | 42112.6467 | 3.6781 | 3.4652 | 33.3141 | 2504.467 | 2471.386 | 34.9803 | 27.825 | 4786.479 | 0.0195 | 246.658 | 1.5845 | 95.4448 | 98.75 | 1856.9 | 0.03 | -0.0006 | 482686250 | 27.8038 | 2471.386 | 3.4652 | 34.9804 | 0
2015-04-18 15:31 | 42112.6467 | 3.6782 | 3.4653 | 33.3141 | 2504.171 | 2471.095 | 34.9805 | 27.8251 | 4787.479 | 0.0163 | 246.553 | 1.5843 | 95.4686 | 98.75 | 1826.7 | 0.03 | -0.0006 | 482686251 | 27.8039 | 2471.095 | 3.4653 | 34.9805 | 0
2015-04-18 15:31 | 42112.6467 | 3.6781 | 3.4651 | 33.3142 | 2504.426 | 2471.345 | 34.9805 | 27.8251 | 4788.479 | 0.0154 | 246.496 | 1.5843 | 95.4401 | 98.75 | 1824.6 | 0.031 | -0.0006 | 482686252 | 27.8039 | 2471.345 | 3.4652 | 34.9805 | 0
2015-04-18 15:31 | 42112.6467 | 3.6782 | 3.4653 | 33.3141 | 2504.608 | 2471.523 | 34.9802 | 27.8249 | 4789.479 | 0.0196 | 246.535 | 1.5843 | 95.4236 | 98.75 | 1843.6 | 0.031 | -0.0006 | 482686253 | 27.8037 | 2471.523 | 3.4653 | 34.9802 | 0
2015-04-18 15:31 | 42112.6467 | 3.6783 | 3.4655 | 33.3139 | 2503.744 | 2470.676 | 34.9802 | 27.8248 | 4790.479 | 0.0223 | 246.47 | 1.5844 | 95.4173 | 98.75 | 1869 | 0.031 | -0.0006 | 482686254 | 27.8036 | 2470.676 | 3.4655 | 34.9802 | 0
2015-04-18 15:31 | 42112.6467 | 3.6782 | 3.4656 | 33.3135 | 2501.9 | 2468.867 | 34.9807 | 27.8252 | 4791.479 | 0.0197 | 246.641 | 1.5844 | 95.4468 | 98.75 | 1890.6 | 0.03 | -0.0006 | 482686255 | 27.804 | 2468.867 | 3.4656 | 34.9807 | 0
2015-04-18 15:31 | 42112.6467 | 3.6782 | 3.4657 | 33.3125 | 2499.852 | 2466.858 | 34.9805 | 27.8251 | 4792.479 | 0.0164 | 247.32 | 1.5844 | 95.4347 | 98.75 | 1898.9 | 0.03 | -0.0006 | 482686256 | 27.8039 | 2466.857 | 3.4657 | 34.9805 | 0
2015-04-18 15:31 | 42112.6468 | 3.6781 | 3.4659 | 33.3117 | 2498.07 | 2465.109 | 34.9804 | 27.825 | 4793.479 | 0.0157 | 247.708 | 1.5844 | 95.4461 | 98.75 | 1896.7 | 0.03 | -0.0006 | 482686257 | 27.8038 | 2465.109 | 3.4659 | 34.9805 | 0
2015-04-18 15:31 | 42112.6468 | 3.6781 | 3.4659 | 33.3111 | 2496.837 | 2463.9 | 34.9804 | 27.8249 | 4794.479 | 0.0193 | 246.998 | 1.5844 | 95.4446 | 98.75 | 1899.7 | 0.03 | -0.0006 | 482686258 | 27.8038 | 2463.9 | 3.466 | 34.9804 | 0
2015-04-18 15:31 | 42112.6468 | 3.6781 | 3.466 | 33.3107 | 2496.095 | 2463.172 | 34.9803 | 27.8249 | 4795.479 | 0.0213 | 247.322 | 1.5845 | 95.4324 | 98.75 | 1905.5 | 0.03 | -0.0006 | 482686259 | 27.8037 | 2463.172 | 3.466 | 34.9803 | 0
2015-04-18 15:31 | 42112.6468 | 3.6779 | 3.4659 | 33.3103 | 2495.412 | 2462.502 | 34.9802 | 27.8248 | 4796.479 | 0.0217 | 246.758 | 1.5846 | 95.4469 | 98.75 | 1903.1 | 0.031 | -0.0006 | 482686260 | 27.8037 | 2462.502 | 3.4659 | 34.9802 | 0
2015-04-18 15:31 | 42112.6468 | 3.6778 | 3.4659 | 33.3099 | 2494.605 | 2461.71 | 34.9803 | 27.8249 | 4797.479 | 0.0201 | 246.874 | 1.5854 | 95.4071 | 98.75 | 1885 | 0.03 | -0.0006 | 482686261 | 27.8037 | 2461.71 | 3.4659 | 34.9803 | 0
2015-04-18 15:31 | 42112.6468 | 3.6777 | 3.4658 | 33.3097 | 2494.124 | 2461.238 | 34.9804 | 27.825 | 4798.479 | 0.0213 | 247.296 | 1.5855 | 95.4509 | 98.75 | 1849.1 | 0.03 | -0.0006 | 482686262 | 27.8038 | 2461.238 | 3.4658 | 34.9804 | 0
2015-04-18 15:31 | 42112.6468 | 3.6774 | 3.4656 | 33.3098 | 2494.377 | 2461.487 | 34.9806 | 27.8252 | 4799.479 | 0.0203 | 246.904 | 1.586 | 95.4207 | 98.75 | 1819 | 0.03 | -0.0006 | 482686263 | 27.804 | 2461.487 | 3.4655 | 34.9806 | 0
2015-04-18 15:31 | 42112.6468 | 3.6777 | 3.4657 | 33.3101 | 2494.87 | 2461.97 | 34.9806 | 27.8251 | 4800.479 | 0.022 | 247.337 | 1.5861 | 95.4192 | 98.75 | 1830.2 | 0.031 | -0.0006 | 482686264 | 27.8039 | 2461.97 | 3.4658 | 34.9805 | 0
2015-04-18 15:31 | 42112.6469 | 3.6778 | 3.4659 | 33.3099 | 2494.733 | 2461.836 | 34.9802 | 27.8248 | 4801.479 | 0.0243 | 246.921 | 1.5858 | 95.4562 | 98.75 | 1860.3 | 0.03 | -0.0006 | 482686265 | 27.8037 | 2461.836 | 3.4659 | 34.9802 | 0
2015-04-18 15:31 | 42112.6469 | 3.6778 | 3.4659 | 33.3095 | 2493.545 | 2460.67 | 34.9804 | 27.8249 | 4802.479 | 0.0212 | 246.757 | 1.5863 | 95.4522 | 98.75 | 1850.2 | 0.03 | -0.0006 | 482686266 | 27.8038 | 2460.669 | 3.4659 | 34.9804 | 0
2015-04-18 15:32 | 42112.6469 | 3.6776 | 3.466 | 33.3088 | 2491.954 | 2459.109 | 34.9804 | 27.825 | 4803.479 | 0.0188 | 246.808 | 1.5863 | 95.4393 | 98.75 | 1799 | 0.03 | -0.0006 | 482686267 | 27.8038 | 2459.109 | 3.4659 | 34.9804 | 0
2015-04-18 15:32 | 42112.6469 | 3.678 | 3.4665 | 33.3085 | 2490.493 | 2457.676 | 34.9804 | 27.8249 | 4804.479 | 0.0179 | 246.661 | 1.5866 | 95.4377 | 98.75 | 1748.6 | 0.029 | -0.0006 | 482686268 | 27.8038 | 2457.676 | 3.4665 | 34.9804 | 0
2015-04-18 15:32 | 42112.6469 | 3.6781 | 3.4667 | 33.3083 | 2489.326 | 2456.531 | 34.9805 | 27.8249 | 4805.479 | 0.0189 | 246.612 | 1.5869 | 95.466 | 98.75 | 1692.9 | 0.029 | -0.0006 | 482686269 | 27.8039 | 2456.531 | 3.4667 | 34.9805 | 0
2015-04-18 15:32 | 42112.6469 | 3.6781 | 3.4668 | 33.3079 | 2488.46 | 2455.681 | 34.9804 | 27.8249 | 4806.479 | 0.0151 | 246.569 | 1.5868 | 95.4221 | 98.75 | 1631.9 | 0.03 | -0.0006 | 482686270 | 27.8038 | 2455.681 | 3.4668 | 34.9805 | 0
2015-04-18 15:32 | 42112.6469 | 3.6781 | 3.4669 | 33.3074 | 2487.597 | 2454.835 | 34.9802 | 27.8247 | 4807.479 | 0.0165 | 246.608 | 1.5869 | 95.415 | 98.75 | 1576.6 | 0.03 | -0.0006 | 482686271 | 27.8037 | 2454.835 | 3.4669 | 34.9802 | 0
2015-04-18 15:32 | 42112.6469 | 3.6781 | 3.467 | 33.3069 | 2486.376 | 2453.637 | 34.9802 | 27.8247 | 4808.479 | 0.0198 | 246.6 | 1.5869 | 95.436 | 98.75 | 1562.6 | 0.03 | -0.0006 | 482686272 | 27.8036 | 2453.637 | 3.467 | 34.9802 | 0
2015-04-18 15:32 | 42112.6469 | 3.6778 | 3.4669 | 33.3062 | 2484.848 | 2452.137 | 34.9804 | 27.8249 | 4809.479 | 0.0222 | 246.4 | 1.5869 | 95.4597 | 98.75 | 1602.4 | 0.03 | -0.0006 | 482686273 | 27.8038 | 2452.137 | 3.4669 | 34.9804 | 0
2015-04-18 15:32 | 42112.647 | 3.6776 | 3.4668 | 33.3056 | 2483.298 | 2450.617 | 34.9806 | 27.825 | 4810.479 | 0.0199 | 246.555 | 1.5869 | 95.419 | 98.75 | 1614.5 | 0.031 | -0.0006 | 482686274 | 27.804 | 2450.617 | 3.4668 | 34.9806 | 0
2015-04-18 15:32 | 42112.647 | 3.6775 | 3.4669 | 33.3048 | 2481.918 | 2449.262 | 34.9805 | 27.8249 | 4811.479 | 0.019 | 246.57 | 1.5869 | 95.4298 | 98.75 | 1527.2 | 0.031 | -0.0006 | 482686275 | 27.8039 | 2449.262 | 3.4669 | 34.9804 | 0
2015-04-18 15:32 | 42112.647 | 3.6775 | 3.467 | 33.3045 | 2480.85 | 2448.215 | 34.9806 | 27.825 | 4812.479 | 0.017 | 246.556 | 1.587 | 95.4269 | 98.75 | 1437.1 | 0.031 | -0.0006 | 482686276 | 27.804 | 2448.215 | 3.467 | 34.9805 | 0
2015-04-18 15:32 | 42112.647 | 3.6773 | 3.4669 | 33.3043 | 2480.348 | 2447.722 | 34.9807 | 27.8251 | 4813.479 | 0.0166 | 246.509 | 1.5869 | 95.4349 | 98.75 | 1416.7 | 0.03 | -0.0006 | 482686277 | 27.8041 | 2447.722 | 3.4669 | 34.9807 | 0
2015-04-18 15:32 | 42112.647 | 3.6772 | 3.4667 | 33.3043 | 2480.683 | 2448.05 | 34.9807 | 27.8252 | 4814.479 | 0.0188 | 246.666 | 1.5869 | 95.4395 | 98.75 | 1424.8 | 0.03 | -0.0006 | 482686278 | 27.8041 | 2448.051 | 3.4667 | 34.9807 | 0
2015-04-18 15:32 | 42112.647 | 3.6769 | 3.4664 | 33.3046 | 2481.417 | 2448.771 | 34.981 | 27.8254 | 4815.479 | 0.0199 | 246.594 | 1.5869 | 95.4558 | 98.75 | 1407.8 | 0.03 | -0.0006 | 482686279 | 27.8043 | 2448.771 | 3.4664 | 34.9809 | 0
2015-04-18 15:32 | 42112.647 | 3.6772 | 3.4665 | 33.3047 | 2481.903 | 2449.248 | 34.9806 | 27.8251 | 4816.479 | 0.0193 | 247.685 | 1.5869 | 95.4478 | 98.75 | 1404.8 | 0.03 | -0.0006 | 482686280 | 27.8041 | 2449.248 | 3.4666 | 34.9806 | 0
2015-04-18 15:32 | 42112.647 | 3.6774 | 3.4668 | 33.3049 | 2481.532 | 2448.884 | 34.9808 | 27.8252 | 4817.479 | 0.0184 | 247.48 | 1.5869 | 95.454 | 98.75 | 1470.1 | 0.03 | -0.0006 | 482686281 | 27.8042 | 2448.884 | 3.4668 | 34.9808 | 0
2015-04-18 15:32 | 42112.647 | 3.6776 | 3.4672 | 33.3045 | 2480.131 | 2447.51 | 34.9807 | 27.8251 | 4818.479 | 0.0158 | 247.499 | 1.5869 | 95.4495 | 98.75 | 1548.1 | 0.03 | -0.0006 | 482686282 | 27.8041 | 2447.509 | 3.4672 | 34.9807 | 0
2015-04-18 15:32 | 42112.6471 | 3.6778 | 3.4675 | 33.3036 | 2478.449 | 2445.859 | 34.9803 | 27.8247 | 4819.479 | 0.0183 | 247.813 | 1.5871 | 95.4589 | 98.75 | 1626.5 | 0.03 | -0.0006 | 482686283 | 27.8037 | 2445.859 | 3.4675 | 34.9802 | 0
2015-04-18 15:32 | 42112.6471 | 3.6785 | 3.4684 | 33.3036 | 2476.784 | 2444.226 | 34.9803 | 27.8247 | 4820.479 | 0.0171 | 246.854 | 1.5871 | 95.4117 | 98.75 | 1674.8 | 0.03 | -0.0006 | 482686284 | 27.8037 | 2444.225 | 3.4684 | 34.9803 | 0
2015-04-18 15:32 | 42112.6471 | 3.6788 | 3.4689 | 33.3035 | 2475.128 | 2442.6 | 34.9805 | 27.8248 | 4821.479 | 0.0183 | 246.973 | 1.5883 | 95.4203 | 98.75 | 1631.8 | 0.03 | -0.0006 | 482686285 | 27.8038 | 2442.601 | 3.4689 | 34.9805 | 0
2015-04-18 15:32 | 42112.6471 | 3.6794 | 3.4696 | 33.3035 | 2473.461 | 2440.964 | 34.9807 | 27.8248 | 4822.479 | 0.015 | 246.878 | 1.5881 | 95.419 | 98.75 | 1533.4 | 0.03 | -0.0006 | 482686286 | 27.8039 | 2440.964 | 3.4696 | 34.9808 | 0
2015-04-18 15:32 | 42112.6471 | 3.6797 | 3.4701 | 33.3034 | 2471.973 | 2439.505 | 34.9809 | 27.8249 | 4823.479 | 0.0142 | 246.782 | 1.5891 | 95.447 | 98.75 | 1464.5 | 0.029 | -0.0006 | 482686287 | 27.8041 | 2439.505 | 3.4701 | 34.9809 | 0
2015-04-18 15:32 | 42112.6471 | 3.6807 | 3.4711 | 33.3041 | 2471.085 | 2438.634 | 34.9811 | 27.825 | 4824.479 | 0.0175 | 246.726 | 1.5893 | 95.4525 | 98.75 | 1430.4 | 0.029 | -0.0006 | 482686288 | 27.8041 | 2438.634 | 3.4711 | 34.9811 | 0
2015-04-18 15:32 | 42112.6471 | 3.6803 | 3.4708 | 33.3039 | 2471.193 | 2438.74 | 34.9811 | 27.8251 | 4825.479 | 0.0185 | 246.67 | 1.5893 | 95.4333 | 98.75 | 1386.4 | 0.029 | -0.0006 | 482686289 | 27.8042 | 2438.739 | 3.4708 | 34.9812 | 0
2015-04-18 15:32 | 42112.6471 | 3.6802 | 3.4705 | 33.3038 | 2471.789 | 2439.324 | 34.981 | 27.825 | 4826.479 | 0.0182 | 246.618 | 1.5894 | 95.4173 | 98.75 | 1330.4 | 0.03 | -0.0006 | 482686290 | 27.804 | 2439.324 | 3.4706 | 34.981 | 0
2015-04-18 15:32 | 42112.6472 | 3.6804 | 3.4707 | 33.3038 | 2471.935 | 2439.467 | 34.9807 | 27.8247 | 4827.479 | 0.02 | 246.574 | 1.5894 | 95.4067 | 98.75 | 1294.8 | 0.03 | -0.0006 | 482686291 | 27.8038 | 2439.467 | 3.4708 | 34.9807 | 0
2015-04-18 15:32 | 42112.6472 | 3.6806 | 3.471 | 33.3035 | 2471.022 | 2438.572 | 34.9806 | 27.8246 | 4828.479 | 0.0238 | 246.657 | 1.5894 | 95.4342 | 98.75 | 1315 | 0.03 | -0.0006 | 482686292 | 27.8037 | 2438.572 | 3.471 | 34.9806 | 0
2015-04-18 15:32 | 42112.6472 | 3.681 | 3.4716 | 33.3034 | 2469.368 | 2436.948 | 34.9808 | 27.8247 | 4829.479 | 0.0217 | 246.589 | 1.5894 | 95.4298 | 98.75 | 1409 | 0.03 | -0.0006 | 482686293 | 27.8038 | 2436.948 | 3.4716 | 34.9808 | 0
2015-04-18 15:32 | 42112.6472 | 3.6809 | 3.4717 | 33.303 | 2467.645 | 2435.258 | 34.9811 | 27.825 | 4830.479 | 0.0208 | 247.062 | 1.5894 | 95.4719 | 98.75 | 1447.2 | 0.03 | -0.0006 | 482686294 | 27.8041 | 2435.258 | 3.4717 | 34.9812 | 0
2015-04-18 15:32 | 42112.6472 | 3.6815 | 3.4724 | 33.3028 | 2466.142 | 2433.783 | 34.9811 | 27.8248 | 4831.479 | 0.0219 | 247.339 | 1.5894 | 95.4563 | 98.75 | 1391.7 | 0.029 | -0.0006 | 482686295 | 27.804 | 2433.783 | 3.4724 | 34.9811 | 0
2015-04-18 15:32 | 42112.6472 | 3.6821 | 3.4731 | 33.3028 | 2464.905 | 2432.57 | 34.9809 | 27.8246 | 4832.479 | 0.0224 | 246.282 | 1.5894 | 95.4151 | 98.75 | 1342.3 | 0.03 | -0.0006 | 482686296 | 27.8038 | 2432.569 | 3.4731 | 34.981 | 0
2015-04-18 15:32 | 42112.6472 | 3.6825 | 3.4737 | 33.3029 | 2463.74 | 2431.426 | 34.9812 | 27.8248 | 4833.479 | 0.0191 | 246.607 | 1.5895 | 95.4169 | 98.75 | 1334.6 | 0.03 | -0.0006 | 482686297 | 27.804 | 2431.426 | 3.4736 | 34.9813 | 0
2015-04-18 15:32 | 42112.6472 | 3.6826 | 3.4739 | 33.3026 | 2462.532 | 2430.241 | 34.9812 | 27.8248 | 4834.479 | 0.0187 | 246.2 | 1.5895 | 95.4022 | 98.75 | 1355.2 | 0.03 | -0.0006 | 482686298 | 27.8041 | 2430.241 | 3.4739 | 34.9813 | 0
2015-04-18 15:32 | 42112.6472 | 3.6828 | 3.4742 | 33.3023 | 2461.489 | 2429.217 | 34.9811 | 27.8247 | 4835.479 | 0.0198 | 246.624 | 1.5901 | 95.409 | 98.75 | 1372.9 | 0.031 | -0.0006 | 482686299 | 27.8039 | 2429.217 | 3.4742 | 34.9812 | 0
2015-04-18 15:32 | 42112.6473 | 3.6833 | 3.4747 | 33.3026 | 2460.997 | 2428.735 | 34.9812 | 27.8248 | 4836.479 | 0.0177 | 246.689 | 1.5901 | 95.4275 | 98.75 | 1383.1 | 0.031 | -0.0006 | 482686300 | 27.804 | 2428.734 | 3.4747 | 34.9813 | 0
2015-04-18 15:32 | 42112.6473 | 3.6831 | 3.4745 | 33.3029 | 2461.3 | 2429.032 | 34.9817 | 27.8251 | 4837.479 | 0.0176 | 246.959 | 1.5899 | 95.4368 | 98.75 | 1386.8 | 0.031 | -0.0006 | 482686301 | 27.8044 | 2429.032 | 3.4744 | 34.9818 | 0
2015-04-18 15:32 | 42112.6473 | 3.683 | 3.4743 | 33.303 | 2461.98 | 2429.699 | 34.9815 | 27.825 | 4838.479 | 0.0181 | 247.047 | 1.59 | 95.4421 | 98.75 | 1404.7 | 0.03 | -0.0006 | 482686302 | 27.8042 | 2429.699 | 3.4743 | 34.9816 | 0
2015-04-18 15:32 | 42112.6473 | 3.6825 | 3.4738 | 33.3027 | 2462.545 | 2430.254 | 34.9814 | 27.825 | 4839.479 | 0.0199 | 247.38 | 1.5898 | 95.4716 | 98.75 | 1413.6 | 0.03 | -0.0006 | 482686303 | 27.8042 | 2430.254 | 3.4738 | 34.9815 | 0
2015-04-18 15:32 | 42112.6473 | 3.6826 | 3.4739 | 33.3023 | 2462.623 | 2430.33 | 34.9808 | 27.8245 | 4840.479 | 0.0235 | 247.523 | 1.5898 | 95.4597 | 98.75 | 1435.7 | 0.03 | -0.0006 | 482686304 | 27.8037 | 2430.33 | 3.4739 | 34.9809 | 0
2015-04-18 15:32 | 42112.6473 | 3.6832 | 3.4745 | 33.3025 | 2461.611 | 2429.337 | 34.9809 | 27.8246 | 4841.479 | 0.0211 | 247.621 | 1.59 | 95.4393 | 98.75 | 1476.5 | 0.031 | -0.0006 | 482686305 | 27.8037 | 2429.338 | 3.4745 | 34.981 | 0
2015-04-18 15:32 | 42112.6473 | 3.6839 | 3.4754 | 33.3026 | 2459.738 | 2427.499 | 34.9812 | 27.8246 | 4842.479 | 0.0225 | 246.892 | 1.59 | 95.4544 | 98.75 | 1525.6 | 0.03 | -0.0006 | 482686306 | 27.8039 | 2427.499 | 3.4754 | 34.9812 | 0
2015-04-18 15:32 | 42112.6473 | 3.6843 | 3.4761 | 33.3023 | 2457.587 | 2425.389 | 34.9814 | 27.8247 | 4843.479 | 0.0193 | 246.622 | 1.5908 | 95.4267 | 98.75 | 1623.7 | 0.031 | -0.0006 | 482686307 | 27.804 | 2425.389 | 3.4761 | 34.9814 | 0
2015-04-18 15:32 | 42112.6474 | 3.6868 | 3.4787 | 33.304 | 2455.567 | 2423.407 | 34.9817 | 27.8247 | 4844.479 | 0.0186 | 246.612 | 1.591 | 95.465 | 98.75 | 1689.9 | 0.03 | -0.0006 | 482686308 | 27.804 | 2423.407 | 3.4787 | 34.9818 | 0
2015-04-18 15:32 | 42112.6474 | 3.6879 | 3.48 | 33.3045 | 2453.834 | 2421.706 | 34.9818 | 27.8247 | 4845.479 | 0.0202 | 246.626 | 1.5916 | 95.4438 | 98.75 | 1659.5 | 0.029 | -0.001 | 482686309 | 27.8041 | 2421.706 | 3.48 | 34.982 | 0
2015-04-18 15:32 | 42112.6474 | 3.6882 | 3.4805 | 33.3042 | 2452.26 | 2420.162 | 34.9818 | 27.8247 | 4846.479 | 0.0238 | 246.632 | 1.5919 | 95.4517 | 98.75 | 1542.3 | 0.029 | -0.0028 | 482686310 | 27.804 | 2420.162 | 3.4805 | 34.9819 | 0
2015-04-18 15:32 | 42112.6474 | 3.6883 | 3.4807 | 33.3037 | 2450.827 | 2418.756 | 34.9819 | 27.8247 | 4847.479 | 0.0241 | 246.606 | 1.5919 | 95.4349 | 98.75 | 1388.7 | 0.03 | -0.0006 | 482686311 | 27.804 | 2418.756 | 3.4807 | 34.982 | 0
2015-04-18 15:32 | 42112.6474 | 3.6892 | 3.4817 | 33.3045 | 2449.831 | 2417.778 | 34.9822 | 27.8248 | 4848.479 | 0.0176 | 246.573 | 1.5919 | 95.4047 | 98.75 | 1297.9 | 0.03 | -0.0006 | 482686312 | 27.8042 | 2417.778 | 3.4817 | 34.9823 | 0
2015-04-18 15:32 | 42112.6474 | 3.6896 | 3.4821 | 33.3049 | 2449.637 | 2417.587 | 34.9824 | 27.825 | 4849.479 | 0.0181 | 246.824 | 1.5919 | 95.4244 | 98.75 | 1326.1 | 0.03 | -0.0006 | 482686313 | 27.8043 | 2417.587 | 3.4821 | 34.9825 | 0
2015-04-18 15:32 | 42112.6474 | 3.6894 | 3.4818 | 33.3044 | 2450 | 2417.944 | 34.982 | 27.8246 | 4850.479 | 0.0196 | 246.648 | 1.5919 | 95.4464 | 98.75 | 1427.4 | 0.03 | -0.0006 | 482686314 | 27.804 | 2417.944 | 3.4818 | 34.9821 | 0
2015-04-18 15:32 | 42112.6474 | 3.6887 | 3.4812 | 33.3037 | 2450.029 | 2417.972 | 34.9819 | 27.8246 | 4851.479 | 0.0195 | 246.509 | 1.5919 | 95.4322 | 98.75 | 1550.5 | 0.03 | -0.0006 | 482686315 | 27.8039 | 2417.972 | 3.4812 | 34.9819 | 0
2015-04-18 15:32 | 42112.6474 | 3.6893 | 3.4818 | 33.3039 | 2449.339 | 2417.295 | 34.9819 | 27.8245 | 4852.479 | 0.0169 | 246.785 | 1.5919 | 95.4523 | 98.75 | 1622.7 | 0.03 | -0.0006 | 482686316 | 27.8039 | 2417.295 | 3.4818 | 34.9819 | 0
2015-04-18 15:32 | 42112.6475 | 3.6899 | 3.4825 | 33.3044 | 2448.462 | 2416.435 | 34.9822 | 27.8247 | 4853.479 | 0.0156 | 246.747 | 1.5919 | 95.4368 | 98.76 | 1642.6 | 0.03 | -0.0006 | 482686317 | 27.8041 | 2416.435 | 3.4825 | 34.9822 | 0
2015-04-18 15:32 | 42112.6475 | 3.6911 | 3.4837 | 33.3053 | 2448.063 | 2416.043 | 34.9821 | 27.8245 | 4854.479 | 0.0167 | 247.593 | 1.5921 | 95.4314 | 98.75 | 1665.9 | 0.03 | -0.0006 | 482686318 | 27.8039 | 2416.043 | 3.4837 | 34.9822 | 0
2015-04-18 15:32 | 42112.6475 | 3.6914 | 3.484 | 33.3056 | 2448.063 | 2416.044 | 34.9822 | 27.8246 | 4855.479 | 0.0195 | 247.644 | 1.592 | 95.462 | 98.75 | 1662.5 | 0.031 | -0.0006 | 482686319 | 27.804 | 2416.043 | 3.484 | 34.9823 | 0
2015-04-18 15:32 | 42112.6475 | 3.6913 | 3.484 | 33.3052 | 2447.623 | 2415.611 | 34.982 | 27.8245 | 4856.479 | 0.0185 | 246.636 | 1.592 | 95.4469 | 98.75 | 1611.7 | 0.031 | -0.0006 | 482686320 | 27.8038 | 2415.611 | 3.484 | 34.9821 | 0
2015-04-18 15:32 | 42112.6475 | 3.6919 | 3.4846 | 33.3054 | 2446.236 | 2414.251 | 34.9823 | 27.8246 | 4857.479 | 0.0203 | 246.829 | 1.5922 | 95.4822 | 98.75 | 1533.8 | 0.029 | -0.0006 | 482686321 | 27.8039 | 2414.251 | 3.4846 | 34.9823 | 0
2015-04-18 15:32 | 42112.6475 | 3.6928 | 3.4858 | 33.3057 | 2444.484 | 2412.531 | 34.9824 | 27.8246 | 4858.479 | 0.0192 | 247.486 | 1.5924 | 95.4243 | 98.75 | 1408.2 | 0.031 | -0.0006 | 482686322 | 27.804 | 2412.531 | 3.4858 | 34.9825 | 0
2015-04-18 15:32 | 42112.6475 | 3.6938 | 3.4869 | 33.3061 | 2442.915 | 2410.992 | 34.9825 | 27.8246 | 4859.479 | 0.0154 | 247.295 | 1.5933 | 95.3998 | 98.75 | 1295.1 | 0.03 | -0.0006 | 482686323 | 27.804 | 2410.992 | 3.4869 | 34.9826 | 0
2015-04-18 15:32 | 42112.6475 | 3.694 | 3.4872 | 33.3059 | 2441.897 | 2409.992 | 34.9826 | 27.8246 | 4860.479 | 0.0147 | 247.055 | 1.5934 | 95.434 | 98.75 | 1328.4 | 0.03 | -0.0006 | 482686324 | 27.804 | 2409.992 | 3.4872 | 34.9827 | 0
2015-04-18 15:32 | 42112.6475 | 3.6943 | 3.4875 | 33.3057 | 2441.274 | 2409.381 | 34.9824 | 27.8244 | 4861.479 | 0.0154 | 246.682 | 1.5931 | 95.4792 | 98.75 | 1441.9 | 0.028 | -0.0006 | 482686325 | 27.8038 | 2409.381 | 3.4875 | 34.9825 | 0
2015-04-18 15:32 | 42112.6476 | 3.6949 | 3.4882 | 33.3058 | 2440.257 | 2408.383 | 34.9823 | 27.8243 | 4862.479 | 0.0142 | 246.675 | 1.5938 | 95.4473 | 98.75 | 1559.6 | 0.03 | -0.0006 | 482686326 | 27.8037 | 2408.383 | 3.4882 | 34.9825 | 0
2015-04-18 15:33 | 42112.6476 | 3.6949 | 3.4884 | 33.3054 | 2438.69 | 2406.845 | 34.9826 | 27.8245 | 4863.479 | 0.0161 | 246.671 | 1.594 | 95.4889 | 98.75 | 1624.7 | 0.03 | -0.0006 | 482686327 | 27.8039 | 2406.845 | 3.4884 | 34.9827 | 0
2015-04-18 15:33 | 42112.6476 | 3.6953 | 3.489 | 33.3052 | 2437.04 | 2405.226 | 34.9826 | 27.8245 | 4864.479 | 0.0173 | 246.666 | 1.5944 | 95.4151 | 98.75 | 1608.3 | 0.031 | -0.0006 | 482686328 | 27.8039 | 2405.226 | 3.489 | 34.9827 | 0
2015-04-18 15:33 | 42112.6476 | 3.6956 | 3.4894 | 33.3052 | 2435.76 | 2403.97 | 34.9829 | 27.8247 | 4865.479 | 0.0155 | 246.658 | 1.5944 | 95.4394 | 98.75 | 1515.7 | 0.029 | -0.0006 | 482686329 | 27.8041 | 2403.97 | 3.4894 | 34.983 | 0
2015-04-18 15:33 | 42112.6476 | 3.6958 | 3.4897 | 33.3051 | 2435.068 | 2403.291 | 34.9829 | 27.8246 | 4866.479 | 0.0166 | 246.64 | 1.5944 | 95.4416 | 98.75 | 1388.2 | 0.033 | -0.0006 | 482686330 | 27.804 | 2403.291 | 3.4897 | 34.983 | 0
2015-04-18 15:33 | 42112.6476 | 3.6958 | 3.4897 | 33.305 | 2434.845 | 2403.072 | 34.9829 | 27.8246 | 4867.479 | 0.02 | 246.613 | 1.5944 | 95.4495 | 98.75 | 1269.2 | 0.031 | -0.0006 | 482686331 | 27.804 | 2403.072 | 3.4897 | 34.983 | 0
2015-04-18 15:33 | 42112.6476 | 3.6958 | 3.4897 | 33.3052 | 2434.757 | 2402.986 | 34.9831 | 27.8248 | 4868.479 | 0.0179 | 246.582 | 1.5944 | 95.4389 | 98.75 | 1223.5 | 0.03 | -0.0006 | 482686332 | 27.8042 | 2402.986 | 3.4897 | 34.9832 | 0
2015-04-18 15:33 | 42112.6476 | 3.6959 | 3.4898 | 33.3049 | 2434.615 | 2402.846 | 34.9828 | 27.8245 | 4869.479 | 0.0157 | 246.548 | 1.5944 | 95.4748 | 98.75 | 1240.4 | 0.03 | -0.0006 | 482686333 | 27.8039 | 2402.846 | 3.4898 | 34.9829 | 0
2015-04-18 15:33 | 42112.6477 | 3.6958 | 3.4898 | 33.305 | 2434.352 | 2402.589 | 34.9831 | 27.8247 | 4870.479 | 0.0211 | 246.88 | 1.5944 | 95.4473 | 98.75 | 1301.8 | 0.029 | 0.0003 | 482686334 | 27.8042 | 2402.588 | 3.4897 | 34.9831 | 0
2015-04-18 15:33 | 42112.6477 | 3.6959 | 3.4899 | 33.3044 | 2433.797 | 2402.044 | 34.9826 | 27.8243 | 4871.479 | 0.0214 | 247.237 | 1.5944 | 95.4672 | 98.75 | 1380.1 | 0.029 | -0.0006 | 482686335 | 27.8038 | 2402.043 | 3.4899 | 34.9826 | 0
2015-04-18 15:33 | 42112.6477 | 3.696 | 3.49 | 33.3041 | 2432.944 | 2401.207 | 34.9826 | 27.8243 | 4872.479 | 0.0194 | 246.942 | 1.5944 | 95.4337 | 98.75 | 1411.6 | 0.03 | -0.0006 | 482686336 | 27.8037 | 2401.207 | 3.49 | 34.9826 | 0
2015-04-18 15:33 | 42112.6477 | 3.6962 | 3.4904 | 33.304 | 2432.037 | 2400.316 | 34.9827 | 27.8244 | 4873.479 | 0.0194 | 246.932 | 1.5944 | 95.4669 | 98.75 | 1410.6 | 0.029 | -0.0006 | 482686337 | 27.8038 | 2400.316 | 3.4904 | 34.9827 | 0
2015-04-18 15:33 | 42112.6477 | 3.6968 | 3.4911 | 33.3043 | 2431.141 | 2399.437 | 34.9827 | 27.8243 | 4874.479 | 0.0202 | 247.361 | 1.5944 | 95.441 | 98.75 | 1446.4 | 0.03 | -0.0006 | 482686338 | 27.8038 | 2399.437 | 3.4911 | 34.9828 | 0
2015-04-18 15:33 | 42112.6477 | 3.6968 | 3.4912 | 33.304 | 2430.127 | 2398.442 | 34.9829 | 27.8244 | 4875.479 | 0.0179 | 247.305 | 1.5947 | 95.4608 | 98.75 | 1464.9 | 0.03 | -0.0006 | 482686339 | 27.8039 | 2398.442 | 3.4912 | 34.9829 | 0
2015-04-18 15:33 | 42112.6477 | 3.6978 | 3.4923 | 33.3044 | 2428.877 | 2397.215 | 34.9828 | 27.8243 | 4876.479 | 0.0163 | 247.294 | 1.5951 | 95.4545 | 98.75 | 1426.3 | 0.029 | -0.0006 | 482686340 | 27.8037 | 2397.215 | 3.4923 | 34.9828 | 0
2015-04-18 15:33 | 42112.6477 | 3.6987 | 3.4932 | 33.3047 | 2427.439 | 2395.803 | 34.983 | 27.8243 | 4877.479 | 0.0188 | 246.882 | 1.5953 | 95.4517 | 98.75 | 1380.5 | 0.029 | -0.0006 | 482686341 | 27.8038 | 2395.803 | 3.4932 | 34.983 | 0
2015-04-18 15:33 | 42112.6477 | 3.6993 | 3.494 | 33.3048 | 2426.02 | 2394.411 | 34.9831 | 27.8244 | 4878.479 | 0.0166 | 247.152 | 1.5952 | 95.4469 | 98.75 | 1338.2 | 0.03 | -0.0006 | 482686342 | 27.8039 | 2394.411 | 3.494 | 34.9832 | 0
2015-04-18 15:33 | 42112.6478 | 3.7003 | 3.4951 | 33.3054 | 2424.846 | 2393.259 | 34.9833 | 27.8243 | 4879.479 | 0.0173 | 246.936 | 1.5963 | 95.4028 | 98.75 | 1287.8 | 0.03 | -0.0006 | 482686343 | 27.8039 | 2393.259 | 3.4951 | 34.9834 | 0
2015-04-18 15:33 | 42112.6478 | 3.7002 | 3.495 | 33.305 | 2424.023 | 2392.451 | 34.9834 | 27.8244 | 4880.479 | 0.0132 | 246.826 | 1.5961 | 95.4763 | 98.75 | 1274.4 | 0.03 | -0.0006 | 482686344 | 27.804 | 2392.451 | 3.4951 | 34.9834 | 0
2015-04-18 15:33 | 42112.6478 | 3.7002 | 3.4951 | 33.3046 | 2423.404 | 2391.843 | 34.9831 | 27.8242 | 4881.479 | 0.0146 | 246.754 | 1.5965 | 95.4572 | 98.75 | 1311.9 | 0.029 | -0.0006 | 482686345 | 27.8038 | 2391.843 | 3.4951 | 34.9832 | 0
2015-04-18 15:33 | 42112.6478 | 3.7002 | 3.4953 | 33.3043 | 2422.593 | 2391.048 | 34.9831 | 27.8242 | 4882.479 | 0.017 | 246.645 | 1.5965 | 95.4558 | 98.75 | 1323.9 | 0.029 | -0.0006 | 482686346 | 27.8037 | 2391.048 | 3.4953 | 34.9831 | 0
2015-04-18 15:33 | 42112.6478 | 3.7002 | 3.4954 | 33.3038 | 2421.443 | 2389.919 | 34.983 | 27.8241 | 4883.479 | 0.019 | 246.638 | 1.5968 | 95.447 | 98.75 | 1274.6 | 0.029 | -0.0006 | 482686347 | 27.8037 | 2389.919 | 3.4954 | 34.9831 | 0
2015-04-18 15:33 | 42112.6478 | 3.7002 | 3.4955 | 33.3034 | 2420.074 | 2388.576 | 34.9832 | 27.8243 | 4884.479 | 0.0202 | 246.659 | 1.5968 | 95.453 | 98.75 | 1248.6 | 0.029 | -0.0006 | 482686348 | 27.8039 | 2388.576 | 3.4955 | 34.9833 | 0
2015-04-18 15:33 | 42112.6478 | 3.7009 | 3.4963 | 33.3035 | 2418.765 | 2387.291 | 34.9832 | 27.8242 | 4885.479 | 0.0232 | 246.691 | 1.5969 | 95.449 | 98.75 | 1286.4 | 0.028 | -0.0006 | 482686349 | 27.8038 | 2387.291 | 3.4963 | 34.9832 | 0
2015-04-18 15:33 | 42112.6478 | 3.7009 | 3.4964 | 33.3032 | 2417.723 | 2386.268 | 34.9833 | 27.8243 | 4886.479 | 0.021 | 246.712 | 1.5969 | 95.4462 | 98.76 | 1358.8 | 0.029 | -0.0006 | 482686350 | 27.8038 | 2386.268 | 3.4965 | 34.9833 | 0
2015-04-18 15:33 | 42112.6479 | 3.701 | 3.4966 | 33.3031 | 2417.037 | 2385.595 | 34.9833 | 27.8243 | 4887.479 | 0.0165 | 246.695 | 1.5969 | 95.4224 | 98.75 | 1380.1 | 0.03 | -0.0006 | 482686351 | 27.8038 | 2385.595 | 3.4967 | 34.9834 | 0
2015-04-18 15:33 | 42112.6479 | 3.7013 | 3.4969 | 33.3033 | 2416.879 | 2385.44 | 34.9835 | 27.8244 | 4888.479 | 0.0167 | 246.637 | 1.5969 | 95.4449 | 98.75 | 1354 | 0.03 | -0.0006 | 482686352 | 27.8039 | 2385.44 | 3.4969 | 34.9835 | 0
2015-04-18 15:33 | 42112.6479 | 3.7008 | 3.4963 | 33.3033 | 2417.451 | 2386.001 | 34.9837 | 27.8246 | 4889.479 | 0.0196 | 246.645 | 1.5969 | 95.412 | 98.76 | 1358 | 0.031 | -0.0006 | 482686353 | 27.8041 | 2386.001 | 3.4963 | 34.9837 | 0
2015-04-18 15:33 | 42112.6479 | 3.7002 | 3.4957 | 33.3031 | 2418.347 | 2386.881 | 34.9836 | 27.8246 | 4890.479 | 0.0185 | 246.673 | 1.5969 | 95.4466 | 98.75 | 1349.4 | 0.03 | -0.0006 | 482686354 | 27.8041 | 2386.881 | 3.4957 | 34.9837 | 0
2015-04-18 15:33 | 42112.6479 | 3.7001 | 3.4955 | 33.3028 | 2418.95 | 2387.473 | 34.9832 | 27.8243 | 4891.479 | 0.0186 | 247.75 | 1.5969 | 95.4421 | 98.75 | 1206.2 | 0.03 | -0.0006 | 482686355 | 27.8038 | 2387.473 | 3.4955 | 34.9832 | 0
2015-04-18 15:33 | 42112.6479 | 3.7004 | 3.4959 | 33.3029 | 2418.484 | 2387.015 | 34.9831 | 27.8241 | 4892.479 | 0.0198 | 247.595 | 1.5969 | 95.4291 | 98.75 | 1074.9 | 0.029 | -0.0006 | 482686356 | 27.8037 | 2387.015 | 3.4959 | 34.9831 | 0
2015-04-18 15:33 | 42112.6479 | 3.7012 | 3.4968 | 33.303 | 2416.852 | 2385.414 | 34.9831 | 27.8241 | 4893.479 | 0.02 | 247.737 | 1.5969 | 95.4197 | 98.75 | 1048.4 | 0.03 | -0.0006 | 482686357 | 27.8036 | 2385.414 | 3.4968 | 34.9832 | 0
2015-04-18 15:33 | 42112.6479 | 3.7017 | 3.4975 | 33.3027 | 2414.926 | 2383.523 | 34.9832 | 27.824 | 4894.479 | 0.0146 | 247.562 | 1.597 | 95.449 | 98.75 | 1053.2 | 0.029 | -0.0006 | 482686358 | 27.8036 | 2383.523 | 3.4975 | 34.9832 | 0
2015-04-18 15:33 | 42112.6479 | 3.7019 | 3.4979 | 33.3022 | 2413.054 | 2381.686 | 34.9832 | 27.8241 | 4895.479 | 0.0135 | 247.142 | 1.5971 | 95.4646 | 98.75 | 1063.8 | 0.03 | -0.0006 | 482686359 | 27.8037 | 2381.686 | 3.4979 | 34.9833 | 0
2015-04-18 15:33 | 42112.648 | 3.7022 | 3.4983 | 33.3018 | 2411.204 | 2379.87 | 34.9833 | 27.8241 | 4896.479 | 0.0177 | 246.952 | 1.5981 | 95.4315 | 98.75 | 1086.2 | 0.031 | -0.0006 | 482686360 | 27.8037 | 2379.87 | 3.4983 | 34.9834 | 0
2015-04-18 15:33 | 42112.648 | 3.7025 | 3.4989 | 33.3013 | 2409.282 | 2377.984 | 34.9833 | 27.824 | 4897.479 | 0.0177 | 246.811 | 1.5981 | 95.46 | 98.76 | 1118.4 | 0.03 | -0.0006 | 482686361 | 27.8037 | 2377.984 | 3.4989 | 34.9833 | 0
2015-04-18 15:33 | 42112.648 | 3.7033 | 3.4999 | 33.3014 | 2407.34 | 2376.078 | 34.9834 | 27.824 | 4898.479 | 0.0168 | 246.813 | 1.599 | 95.4541 | 98.75 | 1155.6 | 0.031 | -0.0006 | 482686362 | 27.8036 | 2376.078 | 3.4999 | 34.9834 | 0
2015-04-18 15:33 | 42112.648 | 3.7035 | 3.5002 | 33.3008 | 2405.638 | 2374.407 | 34.9834 | 27.8239 | 4899.479 | 0.0148 | 246.801 | 1.5991 | 95.4323 | 98.75 | 1182.6 | 0.03 | -0.0006 | 482686363 | 27.8036 | 2374.407 | 3.5002 | 34.9834 | 0
2015-04-18 15:33 | 42112.648 | 3.7033 | 3.5001 | 33.3004 | 2404.542 | 2373.332 | 34.9835 | 27.8241 | 4900.479 | 0.015 | 246.783 | 1.5993 | 95.4716 | 98.75 | 1168.9 | 0.03 | -0.0006 | 482686364 | 27.8037 | 2373.331 | 3.5001 | 34.9836 | 0
2015-04-18 15:33 | 42112.648 | 3.7032 | 3.5001 | 33.3002 | 2404.339 | 2373.132 | 34.9836 | 27.8241 | 4901.479 | 0.0175 | 246.77 | 1.5993 | 95.4545 | 98.75 | 1119.9 | 0.029 | -0.0006 | 482686365 | 27.8038 | 2373.132 | 3.5001 | 34.9836 | 0
2015-04-18 15:33 | 42112.648 | 3.7031 | 3.5 | 33.3004 | 2404.674 | 2373.462 | 34.9836 | 27.8242 | 4902.479 | 0.0191 | 246.768 | 1.5993 | 95.4451 | 98.75 | 1079.7 | 0.031 | -0.0006 | 482686366 | 27.8039 | 2373.462 | 3.4999 | 34.9837 | 0
2015-04-18 15:33 | 42112.648 | 3.7033 | 3.5001 | 33.3003 | 2404.773 | 2373.559 | 34.9834 | 27.824 | 4903.479 | 0.0208 | 246.764 | 1.5993 | 95.469 | 98.75 | 1084.8 | 0.03 | -0.0006 | 482686367 | 27.8037 | 2373.559 | 3.5001 | 34.9834 | 0
2015-04-18 15:33 | 42112.648 | 3.7034 | 3.5003 | 33.3001 | 2404.428 | 2373.22 | 34.9831 | 27.8238 | 4904.479 | 0.0202 | 246.749 | 1.5993 | 95.4616 | 98.75 | 1116.7 | 0.03 | -0.0006 | 482686368 | 27.8035 | 2373.22 | 3.5002 | 34.9832 | 0
2015-04-18 15:33 | 42112.6481 | 3.7033 | 3.5002 | 33.2999 | 2403.853 | 2372.656 | 34.9833 | 27.8239 | 4905.479 | 0.0206 | 246.717 | 1.5993 | 95.4402 | 98.75 | 1133.8 | 0.032 | -0.0006 | 482686369 | 27.8036 | 2372.656 | 3.5002 | 34.9834 | 0
2015-04-18 15:33 | 42112.6481 | 3.7031 | 3.5001 | 33.2997 | 2403.431 | 2372.24 | 34.9834 | 27.824 | 4906.479 | 0.0208 | 246.67 | 1.5993 | 95.4694 | 98.75 | 1191.5 | 0.029 | -0.0006 | 482686370 | 27.8037 | 2372.241 | 3.5001 | 34.9834 | 0
2015-04-18 15:33 | 42112.6481 | 3.7028 | 3.4998 | 33.2995 | 2403.318 | 2372.131 | 34.9836 | 27.8242 | 4907.479 | 0.0226 | 246.606 | 1.5993 | 95.4443 | 98.75 | 1267.8 | 0.03 | -0.0006 | 482686371 | 27.8039 | 2372.13 | 3.4998 | 34.9837 | 0
2015-04-18 15:33 | 42112.6481 | 3.7029 | 3.4999 | 33.2997 | 2403.223 | 2372.037 | 34.9838 | 27.8243 | 4908.479 | 0.0218 | 246.79 | 1.5993 | 95.4363 | 98.75 | 1225.5 | 0.03 | -0.0006 | 482686372 | 27.804 | 2372.037 | 3.4999 | 34.9838 | 0
2015-04-18 15:33 | 42112.6481 | 3.703 | 3.5 | 33.299 | 2402.76 | 2371.583 | 34.9831 | 27.8238 | 4909.479 | 0.0198 | 247.762 | 1.5993 | 95.4545 | 98.75 | 1145.9 | 0.029 | -0.0006 | 482686373 | 27.8035 | 2371.583 | 3.5 | 34.9831 | 0
2015-04-18 15:33 | 42112.6481 | 3.7032 | 3.5003 | 33.2988 | 2401.786 | 2370.627 | 34.9831 | 27.8237 | 4910.479 | 0.0173 | 247.551 | 1.5993 | 95.4372 | 98.75 | 1140.5 | 0.03 | -0.0006 | 482686374 | 27.8034 | 2370.627 | 3.5003 | 34.9831 | 0
2015-04-18 15:33 | 42112.6481 | 3.7033 | 3.5006 | 33.2983 | 2400.361 | 2369.228 | 34.983 | 27.8236 | 4911.479 | 0.0179 | 247.166 | 1.5993 | 95.4072 | 98.75 | 1215 | 0.03 | -0.0006 | 482686375 | 27.8033 | 2369.228 | 3.5006 | 34.983 | 0
2015-04-18 15:33 | 42112.6481 | 3.7041 | 3.5015 | 33.2983 | 2398.52 | 2367.421 | 34.9831 | 27.8236 | 4912.479 | 0.02 | 247.938 | 1.5993 | 95.4712 | 98.75 | 1303.1 | 0.03 | -0.0006 | 482686376 | 27.8033 | 2367.421 | 3.5015 | 34.9831 | 0
2015-04-18 15:33 | 42112.6482 | 3.7046 | 3.5023 | 33.2981 | 2396.457 | 2365.396 | 34.9832 | 27.8236 | 4913.479 | 0.0178 | 247.02 | 1.5996 | 95.4226 | 98.75 | 1359.2 | 0.03 | -0.0006 | 482686377 | 27.8034 | 2365.396 | 3.5023 | 34.9833 | 0
2015-04-18 15:33 | 42112.6482 | 3.7049 | 3.5028 | 33.2976 | 2394.388 | 2363.366 | 34.9832 | 27.8236 | 4914.479 | 0.0182 | 247.046 | 1.6004 | 95.432 | 98.75 | 1417.8 | 0.03 | -0.0006 | 482686378 | 27.8034 | 2363.366 | 3.5027 | 34.9833 | 0
2015-04-18 15:33 | 42112.6482 | 3.7049 | 3.5029 | 33.2968 | 2392.494 | 2361.506 | 34.9832 | 27.8235 | 4915.479 | 0.0166 | 246.924 | 1.6004 | 95.4486 | 98.75 | 1494.7 | 0.031 | -0.0006 | 482686379 | 27.8033 | 2361.506 | 3.5029 | 34.9832 | 0
2015-04-18 15:33 | 42112.6482 | 3.7048 | 3.503 | 33.2958 | 2390.908 | 2359.95 | 34.9829 | 27.8233 | 4916.479 | 0.0167 | 247.081 | 1.6013 | 95.4303 | 98.75 | 1527 | 0.03 | -0.0006 | 482686380 | 27.8031 | 2359.95 | 3.503 | 34.9829 | 0
2015-04-18 15:33 | 42112.6482 | 3.7046 | 3.5029 | 33.2953 | 2389.876 | 2358.937 | 34.983 | 27.8234 | 4917.479 | 0.018 | 246.395 | 1.6015 | 95.4715 | 98.75 | 1486.2 | 0.03 | -0.0006 | 482686381 | 27.8032 | 2358.937 | 3.5029 | 34.983 | 0
2015-04-18 15:33 | 42112.6482 | 3.7044 | 3.5027 | 33.2954 | 2389.864 | 2358.925 | 34.9833 | 27.8236 | 4918.479 | 0.017 | 247.175 | 1.6015 | 95.4369 | 98.75 | 1444.1 | 0.031 | -0.0006 | 482686382 | 27.8034 | 2358.925 | 3.5027 | 34.9833 | 0
2015-04-18 15:33 | 42112.6482 | 3.7044 | 3.5026 | 33.2959 | 2390.745 | 2359.79 | 34.9834 | 27.8238 | 4919.479 | 0.0154 | 247.076 | 1.6017 | 95.4344 | 98.76 | 1477.2 | 0.03 | -0.0006 | 482686383 | 27.8036 | 2359.79 | 3.5026 | 34.9834 | 0
2015-04-18 15:33 | 42112.6482 | 3.7043 | 3.5024 | 33.2961 | 2391.718 | 2360.744 | 34.9835 | 27.8238 | 4920.479 | 0.0174 | 246.834 | 1.6016 | 95.4187 | 98.75 | 1548.9 | 0.031 | -0.0006 | 482686384 | 27.8036 | 2360.744 | 3.5024 | 34.9834 | 0
2015-04-18 15:33 | 42112.6482 | 3.7044 | 3.5025 | 33.2962 | 2392.196 | 2361.214 | 34.9831 | 27.8235 | 4921.479 | 0.0201 | 246.726 | 1.6015 | 95.4203 | 98.75 | 1575.1 | 0.031 | -0.0006 | 482686385 | 27.8033 | 2361.214 | 3.5025 | 34.9831 | 0
2015-04-18 15:33 | 42112.6483 | 3.7048 | 3.503 | 33.296 | 2391.277 | 2360.311 | 34.9829 | 27.8233 | 4922.479 | 0.0189 | 247.102 | 1.6015 | 95.4492 | 98.75 | 1541.4 | 0.031 | -0.0006 | 482686386 | 27.8031 | 2360.311 | 3.503 | 34.983 | 0
2015-04-18 15:34 | 42112.6483 | 3.7051 | 3.5035 | 33.2955 | 2389.247 | 2358.319 | 34.9829 | 27.8233 | 4923.479 | 0.0209 | 247.016 | 1.6017 | 95.4265 | 98.75 | 1472.8 | 0.03 | -0.0006 | 482686387 | 27.8031 | 2358.319 | 3.5034 | 34.983 | 0
2015-04-18 15:34 | 42112.6483 | 3.705 | 3.5036 | 33.2944 | 2387.126 | 2356.238 | 34.9828 | 27.8232 | 4924.479 | 0.0204 | 247.053 | 1.6018 | 95.4223 | 98.75 | 1390.8 | 0.03 | -0.0006 | 482686388 | 27.803 | 2356.238 | 3.5036 | 34.9828 | 0
2015-04-18 15:34 | 42112.6483 | 3.7051 | 3.5038 | 33.2938 | 2385.473 | 2354.615 | 34.9828 | 27.8231 | 4925.479 | 0.023 | 247.335 | 1.6018 | 95.4318 | 98.75 | 1319.9 | 0.031 | -0.0006 | 482686389 | 27.803 | 2354.615 | 3.5038 | 34.9828 | 0
2015-04-18 15:34 | 42112.6483 | 3.7051 | 3.5039 | 33.2935 | 2384.533 | 2353.692 | 34.9828 | 27.8231 | 4926.479 | 0.0204 | 247.785 | 1.6018 | 95.4245 | 98.75 | 1254.3 | 0.031 | -0.0006 | 482686390 | 27.803 | 2353.692 | 3.5039 | 34.9828 | 0
2015-04-18 15:34 | 42112.6483 | 3.705 | 3.5039 | 33.2934 | 2384.274 | 2353.438 | 34.9829 | 27.8232 | 4927.479 | 0.0222 | 247.677 | 1.6021 | 95.4539 | 98.75 | 1179.6 | 0.031 | -0.0006 | 482686391 | 27.8031 | 2353.437 | 3.5039 | 34.9829 | 0
2015-04-18 15:34 | 42112.6483 | 3.705 | 3.5039 | 33.2934 | 2384.219 | 2353.384 | 34.9829 | 27.8232 | 4928.479 | 0.0206 | 247.566 | 1.6021 | 95.4323 | 98.76 | 1108.2 | 0.03 | -0.0006 | 482686392 | 27.8031 | 2353.384 | 3.5039 | 34.9829 | 0
2015-04-18 15:34 | 42112.6483 | 3.7052 | 3.5041 | 33.2935 | 2383.87 | 2353.042 | 34.983 | 27.8233 | 4929.479 | 0.0207 | 247.216 | 1.6024 | 95.439 | 98.75 | 1068 | 0.03 | -0.0006 | 482686393 | 27.8032 | 2353.042 | 3.5041 | 34.9831 | 0
2015-04-18 15:34 | 42112.6484 | 3.7052 | 3.5042 | 33.2929 | 2383.194 | 2352.378 | 34.9826 | 27.8229 | 4930.479 | 0.0211 | 247.451 | 1.6026 | 95.445 | 98.75 | 1066 | 0.031 | -0.0006 | 482686394 | 27.8028 | 2352.378 | 3.5042 | 34.9826 | 0
2015-04-18 15:34 | 42112.6484 | 3.7056 | 3.5046 | 33.2927 | 2382.284 | 2351.484 | 34.9824 | 27.8227 | 4931.479 | 0.0201 | 247.238 | 1.6033 | 95.3783 | 98.75 | 1100 | 0.031 | -0.0006 | 482686395 | 27.8026 | 2351.484 | 3.5046 | 34.9824 | 0
2015-04-18 15:34 | 42112.6484 | 3.7059 | 3.5051 | 33.2925 | 2381.023 | 2350.246 | 34.9824 | 27.8227 | 4932.479 | 0.019 | 246.885 | 1.6035 | 95.4362 | 98.75 | 1140.9 | 0.03 | -0.0006 | 482686396 | 27.8026 | 2350.246 | 3.505 | 34.9824 | 0
2015-04-18 15:34 | 42112.6484 | 3.7062 | 3.5055 | 33.2922 | 2379.389 | 2348.643 | 34.9825 | 27.8227 | 4933.479 | 0.0218 | 246.87 | 1.6037 | 95.4301 | 98.75 | 1135.4 | 0.03 | -0.0006 | 482686397 | 27.8027 | 2348.643 | 3.5055 | 34.9825 | 0
2015-04-18 15:34 | 42112.6484 | 3.7079 | 3.5074 | 33.2936 | 2377.564 | 2346.852 | 34.983 | 27.823 | 4934.479 | 0.0218 | 246.904 | 1.604 | 95.4597 | 98.75 | 1110.3 | 0.03 | -0.0006 | 482686398 | 27.8029 | 2346.852 | 3.5074 | 34.9831 | 0
2015-04-18 15:34 | 42112.6484 | 3.7104 | 3.51 | 33.2953 | 2375.799 | 2345.119 | 34.9832 | 27.8229 | 4935.479 | 0.0217 | 246.949 | 1.6043 | 95.4257 | 98.76 | 1115.3 | 0.03 | -0.0006 | 482686399 | 27.8029 | 2345.119 | 3.51 | 34.9834 | 0
2015-04-18 15:34 | 42112.6484 | 3.7111 | 3.5109 | 33.2953 | 2374.249 | 2343.597 | 34.9833 | 27.8228 | 4936.479 | 0.0237 | 246.988 | 1.6043 | 95.4404 | 98.75 | 1129.9 | 0.03 | -0.0006 | 482686400 | 27.8028 | 2343.597 | 3.5109 | 34.9834 | 0
2015-04-18 15:34 | 42112.6484 | 3.7121 | 3.512 | 33.2959 | 2373.112 | 2342.481 | 34.9834 | 27.8228 | 4937.479 | 0.0214 | 246.967 | 1.6043 | 95.4415 | 98.75 | 1127.4 | 0.031 | -0.0006 | 482686401 | 27.8029 | 2342.481 | 3.512 | 34.9835 | 0
2015-04-18 15:34 | 42112.6484 | 3.7129 | 3.5128 | 33.2968 | 2372.865 | 2342.239 | 34.9837 | 27.823 | 4938.479 | 0.0234 | 246.889 | 1.6043 | 95.4465 | 98.76 | 1093.9 | 0.032 | -0.0006 | 482686402 | 27.803 | 2342.239 | 3.5128 | 34.9839 | 0
2015-04-18 15:34 | 42112.6485 | 3.712 | 3.5118 | 33.2963 | 2373.716 | 2343.074 | 34.9838 | 27.8232 | 4939.479 | 0.0223 | 246.804 | 1.6043 | 95.4575 | 98.75 | 1099.4 | 0.031 | -0.0006 | 482686403 | 27.8031 | 2343.074 | 3.5118 | 34.9839 | 0
2015-04-18 15:34 | 42112.6485 | 3.7108 | 3.5105 | 33.2955 | 2374.873 | 2344.21 | 34.9835 | 27.8231 | 4940.479 | 0.0185 | 246.726 | 1.6043 | 95.4438 | 98.75 | 1163.1 | 0.031 | -0.0006 | 482686404 | 27.803 | 2344.21 | 3.5105 | 34.9836 | 0
2015-04-18 15:34 | 42112.6485 | 3.709 | 3.5087 | 33.2937 | 2375.683 | 2345.006 | 34.983 | 27.8228 | 4941.479 | 0.0177 | 246.656 | 1.6043 | 95.4448 | 98.75 | 1244.4 | 0.03 | -0.0006 | 482686405 | 27.8027 | 2345.005 | 3.5087 | 34.983 | 0
2015-04-18 15:34 | 42112.6485 | 3.7098 | 3.5095 | 33.2942 | 2375.205 | 2344.535 | 34.9829 | 27.8227 | 4942.479 | 0.0212 | 246.625 | 1.6043 | 95.4394 | 98.75 | 1307.6 | 0.031 | -0.0006 | 482686406 | 27.8027 | 2344.535 | 3.5095 | 34.983 | 0
2015-04-18 15:34 | 42112.6485 | 3.7121 | 3.512 | 33.2957 | 2373.273 | 2342.639 | 34.9832 | 27.8227 | 4943.479 | 0.021 | 246.621 | 1.6043 | 95.415 | 98.75 | 1346.3 | 0.031 | -0.0006 | 482686407 | 27.8027 | 2342.639 | 3.512 | 34.9833 | 0
2015-04-18 15:34 | 42112.6485 | 3.7133 | 3.5134 | 33.2962 | 2370.905 | 2340.315 | 34.9835 | 27.8227 | 4944.479 | 0.0166 | 246.598 | 1.6043 | 95.436 | 98.75 | 1364.3 | 0.03 | -0.0006 | 482686408 | 27.8028 | 2340.315 | 3.5134 | 34.9836 | 0
2015-04-18 15:34 | 42112.6485 | 3.7145 | 3.5148 | 33.2966 | 2368.743 | 2338.192 | 34.9837 | 27.8228 | 4945.479 | 0.0164 | 246.542 | 1.6043 | 95.4393 | 98.75 | 1360.5 | 0.031 | -0.0006 | 482686409 | 27.8029 | 2338.192 | 3.5148 | 34.9839 | 0
2015-04-18 15:34 | 42112.6485 | 3.7173 | 3.5177 | 33.2989 | 2367.207 | 2336.685 | 34.9842 | 27.8229 | 4946.479 | 0.0174 | 246.48 | 1.6043 | 95.4823 | 98.75 | 1353 | 0.03 | -0.0006 | 482686410 | 27.803 | 2336.685 | 3.5177 | 34.9844 | 0
2015-04-18 15:34 | 42112.6486 | 3.7189 | 3.5193 | 33.3001 | 2366.577 | 2336.066 | 34.9842 | 27.8227 | 4947.479 | 0.0203 | 246.429 | 1.6043 | 95.4522 | 98.75 | 1356 | 0.03 | -0.0006 | 482686411 | 27.8028 | 2336.067 | 3.5193 | 34.9844 | 0
2015-04-18 15:34 | 42112.6486 | 3.7191 | 3.5195 | 33.3 | 2366.507 | 2335.998 | 34.984 | 27.8225 | 4948.479 | 0.0193 | 246.407 | 1.6043 | 95.4541 | 98.75 | 1362 | 0.03 | -0.0006 | 482686412 | 27.8026 | 2335.998 | 3.5195 | 34.9841 | 0
2015-04-18 15:34 | 42112.6486 | 3.7193 | 3.5198 | 33.2998 | 2365.824 | 2335.327 | 34.9838 | 27.8224 | 4949.479 | 0.0198 | 246.425 | 1.6043 | 95.4592 | 98.75 | 1366.1 | 0.03 | -0.0006 | 482686413 | 27.8025 | 2335.327 | 3.5197 | 34.984 | 0
2015-04-18 15:34 | 42112.6486 | 3.7197 | 3.5204 | 33.2999 | 2364.222 | 2333.755 | 34.9842 | 27.8226 | 4950.479 | 0.02 | 246.455 | 1.6043 | 95.4297 | 98.75 | 1363.4 | 0.03 | -0.0006 | 482686414 | 27.8027 | 2333.755 | 3.5204 | 34.9844 | 0
2015-04-18 15:34 | 42112.6486 | 3.7205 | 3.5213 | 33.2999 | 2362.468 | 2332.032 | 34.9843 | 27.8226 | 4951.479 | 0.0204 | 246.469 | 1.6043 | 95.4474 | 98.75 | 1378 | 0.03 | -0.0006 | 482686415 | 27.8027 | 2332.032 | 3.5213 | 34.9844 | 0
2015-04-18 15:34 | 42112.6486 | 3.7211 | 3.522 | 33.3 | 2361.001 | 2330.593 | 34.9843 | 27.8226 | 4952.479 | 0.0214 | 246.44 | 1.6043 | 95.4318 | 98.75 | 1403.6 | 0.03 | -0.0006 | 482686416 | 27.8027 | 2330.593 | 3.522 | 34.9845 | 0
2015-04-18 15:34 | 42112.6486 | 3.7211 | 3.5221 | 33.3001 | 2360.358 | 2329.961 | 34.9847 | 27.8229 | 4953.479 | 0.0173 | 246.38 | 1.6043 | 95.4617 | 98.75 | 1430.2 | 0.031 | -0.0006 | 482686417 | 27.803 | 2329.962 | 3.5221 | 34.9849 | 0
2015-04-18 15:34 | 42112.6486 | 3.721 | 3.5219 | 33.3003 | 2360.906 | 2330.499 | 34.985 | 27.823 | 4954.479 | 0.0163 | 246.319 | 1.6043 | 95.4221 | 98.76 | 1435 | 0.031 | -0.0006 | 482686418 | 27.8032 | 2330.499 | 3.5219 | 34.9851 | 0
2015-04-18 15:34 | 42112.6486 | 3.7207 | 3.5215 | 33.3001 | 2361.776 | 2331.354 | 34.9846 | 27.8228 | 4955.479 | 0.0156 | 246.257 | 1.6043 | 95.4249 | 98.75 | 1426 | 0.03 | -0.0006 | 482686419 | 27.8029 | 2331.354 | 3.5215 | 34.9847 | 0
2015-04-18 15:34 | 42112.6487 | 3.7206 | 3.5215 | 33.2999 | 2362.178 | 2331.748 | 34.9842 | 27.8225 | 4956.479 | 0.0179 | 246.195 | 1.6043 | 95.4358 | 98.75 | 1402 | 0.03 | -0.0006 | 482686420 | 27.8026 | 2331.748 | 3.5214 | 34.9843 | 0
2015-04-18 15:34 | 42112.6487 | 3.7209 | 3.5219 | 33.2998 | 2361.35 | 2330.935 | 34.9842 | 27.8225 | 4957.479 | 0.0186 | 246.143 | 1.6043 | 95.462 | 98.75 | 1383.4 | 0.03 | -0.0006 | 482686421 | 27.8026 | 2330.935 | 3.5218 | 34.9843 | 0
2015-04-18 15:34 | 42112.6487 | 3.7215 | 3.5226 | 33.2997 | 2359.63 | 2329.246 | 34.9842 | 27.8224 | 4958.479 | 0.018 | 246.108 | 1.6043 | 95.4 | 98.76 | 1448.8 | 0.031 | -0.0006 | 482686422 | 27.8025 | 2329.246 | 3.5226 | 34.9843 | 0
2015-04-18 15:34 | 42112.6487 | 3.7217 | 3.523 | 33.2992 | 2357.767 | 2327.418 | 34.9844 | 27.8225 | 4959.479 | 0.0188 | 246.109 | 1.6043 | 95.4263 | 98.75 | 1493.4 | 0.031 | -0.0006 | 482686423 | 27.8026 | 2327.418 | 3.523 | 34.9845 | 0
2015-04-18 15:34 | 42112.6487 | 3.7223 | 3.5237 | 33.2991 | 2355.973 | 2325.656 | 34.9845 | 27.8225 | 4960.479 | 0.0162 | 246.128 | 1.6043 | 95.42 | 98.75 | 1466.3 | 0.031 | -0.0006 | 482686424 | 27.8026 | 2325.656 | 3.5237 | 34.9846 | 0
2015-04-18 15:34 | 42112.6487 | 3.7231 | 3.5247 | 33.2992 | 2354.219 | 2323.934 | 34.9846 | 27.8225 | 4961.479 | 0.019 | 246.13 | 1.6043 | 95.4415 | 98.75 | 1429.8 | 0.031 | -0.0006 | 482686425 | 27.8027 | 2323.934 | 3.5246 | 34.9847 | 0
2015-04-18 15:34 | 42112.6487 | 3.7231 | 3.5248 | 33.2986 | 2352.62 | 2322.364 | 34.9846 | 27.8225 | 4962.479 | 0.0203 | 246.084 | 1.6043 | 95.4716 | 98.75 | 1405.3 | 0.03 | -0.0006 | 482686426 | 27.8027 | 2322.364 | 3.5248 | 34.9847 | 0
2015-04-18 15:34 | 42112.6487 | 3.7234 | 3.5252 | 33.2986 | 2351.587 | 2321.351 | 34.9848 | 27.8226 | 4963.479 | 0.0195 | 246.019 | 1.6043 | 95.432 | 98.75 | 1379.6 | 0.03 | -0.0006 | 482686427 | 27.8028 | 2321.351 | 3.5252 | 34.9849 | 0
2015-04-18 15:34 | 42112.6487 | 3.7231 | 3.525 | 33.2987 | 2351.614 | 2321.377 | 34.9851 | 27.8229 | 4964.479 | 0.0174 | 245.959 | 1.6043 | 95.4314 | 98.75 | 1384.9 | 0.03 | -0.0006 | 482686428 | 27.8031 | 2321.377 | 3.525 | 34.9852 | 0
2015-04-18 15:34 | 42112.6488 | 3.7231 | 3.5249 | 33.2987 | 2352.204 | 2321.956 | 34.9849 | 27.8227 | 4965.479 | 0.0185 | 245.92 | 1.6043 | 95.4076 | 98.75 | 1450.9 | 0.031 | -0.0006 | 482686429 | 27.8029 | 2321.956 | 3.5249 | 34.985 | 0
2015-04-18 15:34 | 42112.6488 | 3.723 | 3.5248 | 33.2983 | 2352.236 | 2321.988 | 34.9845 | 27.8224 | 4966.479 | 0.0149 | 245.919 | 1.6043 | 95.4076 | 98.75 | 1518 | 0.031 | -0.0006 | 482686430 | 27.8025 | 2321.988 | 3.5248 | 34.9845 | 0
2015-04-18 15:34 | 42112.6488 | 3.7235 | 3.5254 | 33.2983 | 2350.922 | 2320.698 | 34.9845 | 27.8224 | 4967.479 | 0.0137 | 245.93 | 1.6043 | 95.4336 | 98.75 | 1552 | 0.03 | -0.0006 | 482686431 | 27.8025 | 2320.698 | 3.5254 | 34.9846 | 0
2015-04-18 15:34 | 42112.6488 | 3.7238 | 3.5259 | 33.2978 | 2348.956 | 2318.767 | 34.9847 | 27.8224 | 4968.479 | 0.0126 | 245.921 | 1.6042 | 95.4247 | 98.75 | 1569.7 | 0.03 | -0.0006 | 482686432 | 27.8026 | 2318.767 | 3.5259 | 34.9847 | 0
2015-04-18 15:34 | 42112.6488 | 3.7242 | 3.5264 | 33.2975 | 2347.173 | 2317.017 | 34.9847 | 27.8224 | 4969.479 | 0.0143 | 245.878 | 1.6042 | 95.4519 | 98.75 | 1590.3 | 0.031 | -0.0006 | 482686433 | 27.8026 | 2317.017 | 3.5264 | 34.9848 | 0
2015-04-18 15:34 | 42112.6488 | 3.7247 | 3.5271 | 33.2977 | 2346.091 | 2315.955 | 34.9849 | 27.8225 | 4970.479 | 0.0161 | 245.823 | 1.6042 | 95.4393 | 98.75 | 1586.9 | 0.03 | -0.0006 | 482686434 | 27.8027 | 2315.955 | 3.5271 | 34.985 | 0
2015-04-18 15:34 | 42112.6488 | 3.7245 | 3.5269 | 33.2978 | 2346.051 | 2315.916 | 34.9852 | 27.8228 | 4971.479 | 0.0163 | 246.288 | 1.6042 | 95.4434 | 98.75 | 1560.4 | 0.031 | 0.0246 | 482686435 | 27.803 | 2315.916 | 3.5269 | 34.9853 | 0
2015-04-18 15:34 | 42112.6488 | 3.7247 | 3.527 | 33.298 | 2346.43 | 2316.287 | 34.985 | 27.8226 | 4972.479 | 0.0184 | 246.656 | 1.6042 | 95.4544 | 98.76 | 1532.4 | 0.03 | 0.0071 | 482686436 | 27.8028 | 2316.287 | 3.527 | 34.9851 | 0
2015-04-18 15:34 | 42112.6489 | 3.7249 | 3.5273 | 33.2978 | 2346.191 | 2316.053 | 34.9847 | 27.8223 | 4973.479 | 0.0179 | 247.473 | 1.6042 | 95.4583 | 98.75 | 1515.5 | 0.03 | -0.0006 | 482686437 | 27.8025 | 2316.053 | 3.5273 | 34.9847 | 0
2015-04-18 15:34 | 42112.6489 | 3.7248 | 3.5273 | 33.2972 | 2344.834 | 2314.721 | 34.9847 | 27.8224 | 4974.479 | 0.0184 | 248.408 | 1.6042 | 95.4491 | 98.75 | 1461.9 | 0.031 | -0.0006 | 482686438 | 27.8026 | 2314.721 | 3.5273 | 34.9848 | 0
2015-04-18 15:34 | 42112.6489 | 3.725 | 3.5276 | 33.2968 | 2343.166 | 2313.083 | 34.9849 | 27.8225 | 4975.479 | 0.0213 | 247.411 | 1.6042 | 95.4094 | 98.75 | 1405.6 | 0.031 | -0.0006 | 482686439 | 27.8027 | 2313.083 | 3.5276 | 34.985 | 0
2015-04-18 15:34 | 42112.6489 | 3.7253 | 3.5281 | 33.2965 | 2341.737 | 2311.68 | 34.9848 | 27.8223 | 4976.479 | 0.0202 | 248.339 | 1.6048 | 95.4709 | 98.76 | 1379.9 | 0.03 | -0.0006 | 482686440 | 27.8026 | 2311.68 | 3.5281 | 34.9848 | 0
2015-04-18 15:34 | 42112.6489 | 3.7255 | 3.5284 | 33.2962 | 2340.781 | 2310.742 | 34.9848 | 27.8223 | 4977.479 | 0.0182 | 247.277 | 1.6048 | 95.4397 | 98.75 | 1383.9 | 0.03 | -0.0006 | 482686441 | 27.8026 | 2310.742 | 3.5284 | 34.9849 | 0
2015-04-18 15:34 | 42112.6489 | 3.7254 | 3.5284 | 33.2962 | 2340.334 | 2310.303 | 34.985 | 27.8224 | 4978.479 | 0.0213 | 247.348 | 1.6066 | 95.4125 | 98.75 | 1415.1 | 0.03 | -0.0006 | 482686442 | 27.8027 | 2310.303 | 3.5283 | 34.985 | 0
2015-04-18 15:34 | 42112.6489 | 3.7255 | 3.5285 | 33.2961 | 2340.078 | 2310.051 | 34.9849 | 27.8224 | 4979.479 | 0.022 | 247.377 | 1.6071 | 95.4443 | 98.75 | 1432.8 | 0.03 | -0.0006 | 482686443 | 27.8026 | 2310.051 | 3.5285 | 34.9849 | 0
2015-04-18 15:34 | 42112.6489 | 3.7254 | 3.5285 | 33.2958 | 2339.406 | 2309.391 | 34.9849 | 27.8224 | 4980.479 | 0.0226 | 247.58 | 1.6078 | 95.4611 | 98.75 | 1432 | 0.031 | -0.0006 | 482686444 | 27.8026 | 2309.391 | 3.5285 | 34.985 | 0
2015-04-18 15:34 | 42112.6489 | 3.7256 | 3.5287 | 33.2954 | 2338.23 | 2308.237 | 34.9848 | 27.8223 | 4981.479 | 0.0215 | 247.033 | 1.6088 | 95.4376 | 98.75 | 1467.9 | 0.03 | -0.0006 | 482686445 | 27.8025 | 2308.237 | 3.5287 | 34.9849 | 0
2015-04-18 15:34 | 42112.649 | 3.7257 | 3.529 | 33.2951 | 2336.905 | 2306.936 | 34.985 | 27.8224 | 4982.479 | 0.0201 | 247.004 | 1.6087 | 95.4645 | 98.75 | 1518.7 | 0.03 | -0.0006 | 482686446 | 27.8026 | 2306.936 | 3.529 | 34.985 | 0
2015-04-18 15:35 | 42112.649 | 3.7258 | 3.5292 | 33.2947 | 2335.756 | 2305.808 | 34.985 | 27.8223 | 4983.479 | 0.0201 | 247.217 | 1.6093 | 95.4439 | 98.75 | 1553.6 | 0.03 | -0.0006 | 482686447 | 27.8027 | 2305.808 | 3.5292 | 34.985 | 0
2015-04-18 15:35 | 42112.649 | 3.7259 | 3.5294 | 33.2945 | 2334.893 | 2304.961 | 34.985 | 27.8224 | 4984.479 | 0.0205 | 246.458 | 1.6098 | 95.4252 | 98.75 | 1546.2 | 0.031 | -0.0006 | 482686448 | 27.8026 | 2304.961 | 3.5294 | 34.985 | 0
2015-04-18 15:35 | 42112.649 | 3.7262 | 3.5297 | 33.2943 | 2334.108 | 2304.19 | 34.9849 | 27.8222 | 4985.479 | 0.0207 | 247.724 | 1.6096 | 95.4288 | 98.75 | 1531.2 | 0.031 | -0.0006 | 482686449 | 27.8025 | 2304.19 | 3.5298 | 34.9849 | 0
2015-04-18 15:35 | 42112.649 | 3.7264 | 3.5301 | 33.294 | 2333.157 | 2303.256 | 34.9847 | 27.8221 | 4986.479 | 0.0211 | 247.335 | 1.6102 | 95.4248 | 98.75 | 1552.4 | 0.031 | -0.0006 | 482686450 | 27.8024 | 2303.256 | 3.53 | 34.9848 | 0
2015-04-18 15:35 | 42112.649 | 3.7262 | 3.53 | 33.2936 | 2332.169 | 2302.286 | 34.9849 | 27.8222 | 4987.479 | 0.0207 | 247.304 | 1.6101 | 95.432 | 98.75 | 1569.6 | 0.031 | -0.0006 | 482686451 | 27.8025 | 2302.286 | 3.53 | 34.9849 | 0
2015-04-18 15:35 | 42112.649 | 3.7264 | 3.5303 | 33.2935 | 2331.389 | 2301.52 | 34.9849 | 27.8222 | 4988.479 | 0.0231 | 247.662 | 1.6103 | 95.4363 | 98.75 | 1544.9 | 0.03 | -0.0006 | 482686452 | 27.8025 | 2301.52 | 3.5302 | 34.985 | 0
2015-04-18 15:35 | 42112.649 | 3.7266 | 3.5305 | 33.2934 | 2330.79 | 2300.933 | 34.9849 | 27.8221 | 4989.479 | 0.0204 | 247.22 | 1.6102 | 95.4545 | 98.75 | 1507.1 | 0.03 | -0.0006 | 482686453 | 27.8025 | 2300.933 | 3.5305 | 34.9849 | 0
2015-04-18 15:35 | 42112.6491 | 3.7266 | 3.5306 | 33.2932 | 2330.122 | 2300.276 | 34.985 | 27.8222 | 4990.479 | 0.0202 | 247.012 | 1.611 | 95.4446 | 98.75 | 1496.6 | 0.03 | -0.0006 | 482686454 | 27.8025 | 2300.277 | 3.5305 | 34.985 | 0
2015-04-18 15:35 | 42112.6491 | 3.7267 | 3.5307 | 33.293 | 2329.426 | 2299.593 | 34.985 | 27.8222 | 4991.479 | 0.0211 | 247.097 | 1.6108 | 95.4496 | 98.75 | 1485.3 | 0.03 | -0.0006 | 482686455 | 27.8025 | 2299.593 | 3.5307 | 34.985 | 0
2015-04-18 15:35 | 42112.6491 | 3.7274 | 3.5314 | 33.2935 | 2328.969 | 2299.144 | 34.9851 | 27.8222 | 4992.479 | 0.0196 | 246.876 | 1.6113 | 95.4496 | 98.75 | 1455.6 | 0.03 | -0.0006 | 482686456 | 27.8026 | 2299.144 | 3.5314 | 34.9852 | 0
2015-04-18 15:35 | 42112.6491 | 3.7281 | 3.5321 | 33.2938 | 2328.673 | 2298.854 | 34.9849 | 27.822 | 4993.479 | 0.0212 | 246.849 | 1.6116 | 95.4416 | 98.75 | 1439.3 | 0.03 | -0.0006 | 482686457 | 27.8023 | 2298.853 | 3.5322 | 34.9849 | 0
2015-04-18 15:35 | 42112.6491 | 3.7285 | 3.5327 | 33.2939 | 2327.868 | 2298.064 | 34.9848 | 27.8218 | 4994.479 | 0.0234 | 247.03 | 1.6115 | 95.4623 | 98.75 | 1451.3 | 0.03 | -0.0006 | 482686458 | 27.8022 | 2298.064 | 3.5327 | 34.9848 | 0
2015-04-18 15:35 | 42112.6491 | 3.7297 | 3.534 | 33.2946 | 2326.506 | 2296.726 | 34.9851 | 27.8219 | 4995.479 | 0.0219 | 247.53 | 1.6117 | 95.4713 | 98.75 | 1436.8 | 0.03 | -0.0006 | 482686459 | 27.8023 | 2296.726 | 3.534 | 34.9851 | 0
2015-04-18 15:35 | 42112.6491 | 3.7309 | 3.5352 | 33.2954 | 2325.131 | 2295.376 | 34.9854 | 27.8221 | 4996.479 | 0.0212 | 247.848 | 1.6117 | 95.4495 | 98.75 | 1414.6 | 0.03 | -0.0006 | 482686460 | 27.8025 | 2295.376 | 3.5352 | 34.9855 | 0
2015-04-18 15:35 | 42112.6491 | 3.7323 | 3.5367 | 33.2963 | 2324.092 | 2294.356 | 34.9854 | 27.8219 | 4997.479 | 0.0193 | 247.019 | 1.6117 | 95.4322 | 98.75 | 1424.3 | 0.03 | -0.0006 | 482686461 | 27.8024 | 2294.356 | 3.5368 | 34.9855 | 0
2015-04-18 15:35 | 42112.6491 | 3.7321 | 3.5366 | 33.2958 | 2323.234 | 2293.514 | 34.9854 | 27.8219 | 4998.479 | 0.0189 | 247.881 | 1.6117 | 95.4217 | 98.75 | 1432.4 | 0.03 | -0.0006 | 482686462 | 27.8024 | 2293.514 | 3.5366 | 34.9855 | 0
2015-04-18 15:35 | 42112.6492 | 3.7323 | 3.5369 | 33.2956 | 2322.209 | 2292.507 | 34.9854 | 27.8219 | 4999.479 | 0.0176 | 247.969 | 1.6119 | 95.4297 | 98.75 | 1429.4 | 0.03 | -0.0006 | 482686463 | 27.8024 | 2292.507 | 3.5369 | 34.9855 | 0
2015-04-18 15:35 | 42112.6492 | 3.7322 | 3.5369 | 33.2949 | 2321.061 | 2291.38 | 34.9853 | 27.8219 | 5000.479 | 0.0189 | 247.62 | 1.6124 | 95.4261 | 98.76 | 1435.1 | 0.03 | -0.0006 | 482686464 | 27.8023 | 2291.38 | 3.5369 | 34.9854 | 0
2015-04-18 15:35 | 42112.6492 | 3.7327 | 3.5376 | 33.2951 | 2319.981 | 2290.32 | 34.9855 | 27.8219 | 5001.479 | 0.0169 | 247.152 | 1.6128 | 95.4521 | 98.76 | 1457.6 | 0.031 | -0.0006 | 482686465 | 27.8024 | 2290.32 | 3.5376 | 34.9856 | 0
2015-04-18 15:35 | 42112.6492 | 3.7334 | 3.5384 | 33.2954 | 2319.004 | 2289.36 | 34.9856 | 27.8219 | 5002.479 | 0.0182 | 247.24 | 1.6127 | 95.4323 | 98.75 | 1488.8 | 0.03 | -0.0006 | 482686466 | 27.8024 | 2289.36 | 3.5384 | 34.9857 | 0
2015-04-18 15:35 | 42112.6492 | 3.7341 | 3.5391 | 33.2958 | 2318.073 | 2288.446 | 34.9857 | 27.8219 | 5003.479 | 0.0177 | 246.982 | 1.6136 | 95.439 | 98.75 | 1505.2 | 0.031 | -0.0006 | 482686467 | 27.8024 | 2288.446 | 3.5391 | 34.9858 | 0
2015-04-18 15:35 | 42112.6492 | 3.7343 | 3.5394 | 33.2958 | 2317.197 | 2287.586 | 34.9859 | 27.822 | 5004.479 | 0.0179 | 247.282 | 1.6138 | 95.4601 | 98.75 | 1502.2 | 0.031 | 0.0206 | 482686468 | 27.8025 | 2287.586 | 3.5394 | 34.9859 | 0
2015-04-18 15:35 | 42112.6492 | 3.7347 | 3.5399 | 33.2959 | 2316.557 | 2286.957 | 34.9859 | 27.822 | 5005.479 | 0.0156 | 247.182 | 1.6141 | 95.4467 | 98.75 | 1491.8 | 0.031 | 0.0035 | 482686469 | 27.8025 | 2286.958 | 3.5399 | 34.986 | 0
2015-04-18 15:35 | 42112.6492 | 3.7351 | 3.5403 | 33.2959 | 2316.203 | 2286.611 | 34.9857 | 27.8218 | 5006.479 | 0.0175 | 247.06 | 1.614 | 95.4495 | 98.75 | 1492 | 0.031 | -0.0006 | 482686470 | 27.8023 | 2286.61 | 3.5403 | 34.9858 | 0
2015-04-18 15:35 | 42112.6492 | 3.7354 | 3.5406 | 33.2958 | 2315.71 | 2286.126 | 34.9855 | 27.8216 | 5007.479 | 0.0182 | 247.045 | 1.6141 | 95.4711 | 98.75 | 1512.7 | 0.03 | -0.0006 | 482686471 | 27.8021 | 2286.126 | 3.5406 | 34.9855 | 0
2015-04-18 15:35 | 42112.6493 | 3.7352 | 3.5406 | 33.2955 | 2314.721 | 2285.155 | 34.9857 | 27.8218 | 5008.479 | 0.0196 | 246.992 | 1.614 | 95.435 | 98.75 | 1535.1 | 0.03 | -0.0006 | 482686472 | 27.8023 | 2285.155 | 3.5406 | 34.9858 | 0
2015-04-18 15:35 | 42112.6493 | 3.7362 | 3.5416 | 33.2962 | 2313.674 | 2284.127 | 34.986 | 27.8219 | 5009.479 | 0.0196 | 246.931 | 1.6142 | 95.4066 | 98.75 | 1538.4 | 0.031 | -0.0006 | 482686473 | 27.8024 | 2284.127 | 3.5416 | 34.986 | 0
2015-04-18 15:35 | 42112.6493 | 3.7378 | 3.5433 | 33.2975 | 2313.226 | 2283.687 | 34.9861 | 27.8218 | 5010.479 | 0.0212 | 246.873 | 1.6141 | 95.4447 | 98.75 | 1549.6 | 0.031 | -0.0006 | 482686474 | 27.8024 | 2283.687 | 3.5433 | 34.9862 | 0
2015-04-18 15:35 | 42112.6493 | 3.7376 | 3.543 | 33.2974 | 2313.346 | 2283.804 | 34.9861 | 27.8219 | 5011.479 | 0.0202 | 246.834 | 1.6141 | 95.4012 | 98.76 | 1575.8 | 0.032 | -0.0006 | 482686475 | 27.8024 | 2283.804 | 3.543 | 34.9862 | 0
2015-04-18 15:35 | 42112.6493 | 3.7378 | 3.5433 | 33.2974 | 2312.925 | 2283.391 | 34.986 | 27.8218 | 5012.479 | 0.017 | 247.026 | 1.6141 | 95.4423 | 98.76 | 1596.4 | 0.03 | -0.0006 | 482686476 | 27.8023 | 2283.391 | 3.5433 | 34.9862 | 0
2015-04-18 15:35 | 42112.6493 | 3.7388 | 3.5444 | 33.2978 | 2311.498 | 2281.99 | 34.9861 | 27.8218 | 5013.479 | 0.0173 | 247.081 | 1.6141 | 95.4015 | 98.76 | 1611.8 | 0.03 | -0.0006 | 482686477 | 27.8023 | 2281.99 | 3.5444 | 34.9863 | 0
2015-04-18 15:35 | 42112.6493 | 3.7404 | 3.5461 | 33.2987 | 2309.936 | 2280.456 | 34.9863 | 27.8217 | 5014.479 | 0.0164 | 246.942 | 1.6141 | 95.46 | 98.75 | 1620.7 | 0.03 | -0.0006 | 482686478 | 27.8023 | 2280.456 | 3.5461 | 34.9864 | 0
2015-04-18 15:35 | 42112.6493 | 3.7428 | 3.5486 | 33.3007 | 2308.692 | 2279.234 | 34.9866 | 27.8217 | 5015.479 | 0.0158 | 247.187 | 1.6141 | 95.4668 | 98.75 | 1631.8 | 0.03 | -0.0006 | 482686479 | 27.8023 | 2279.235 | 3.5486 | 34.9868 | 0
2015-04-18 15:35 | 42112.6494 | 3.7439 | 3.5498 | 33.3014 | 2307.736 | 2278.296 | 34.9866 | 27.8216 | 5016.479 | 0.017 | 247.405 | 1.6141 | 95.4418 | 98.75 | 1644.3 | 0.031 | -0.0006 | 482686480 | 27.8022 | 2278.296 | 3.5498 | 34.9868 | 0
2015-04-18 15:35 | 42112.6494 | 3.7454 | 3.5514 | 33.3023 | 2306.554 | 2277.136 | 34.9867 | 27.8216 | 5017.479 | 0.0199 | 248.398 | 1.6144 | 95.4398 | 98.75 | 1644.6 | 0.031 | -0.0006 | 482686481 | 27.8022 | 2277.136 | 3.5514 | 34.9869 | 0
2015-04-18 15:35 | 42112.6494 | 3.7468 | 3.5529 | 33.3033 | 2304.977 | 2275.586 | 34.9872 | 27.8217 | 5018.479 | 0.0203 | 246.866 | 1.6143 | 95.4596 | 98.75 | 1623.4 | 0.03 | -0.0006 | 482686482 | 27.8024 | 2275.587 | 3.5529 | 34.9874 | 0
2015-04-18 15:35 | 42112.6494 | 3.7521 | 3.5583 | 33.3082 | 2303.413 | 2274.051 | 34.9878 | 27.8217 | 5019.479 | 0.018 | 247.183 | 1.6147 | 95.4787 | 98.75 | 1595.4 | 0.03 | -0.0006 | 482686483 | 27.8025 | 2274.051 | 3.5583 | 34.9882 | 0
2015-04-18 15:35 | 42112.6494 | 3.7561 | 3.5623 | 33.3113 | 2302.272 | 2272.931 | 34.9879 | 27.8214 | 5020.479 | 0.0177 | 246.657 | 1.6146 | 95.4673 | 98.75 | 1568.6 | 0.031 | -0.0006 | 482686484 | 27.8022 | 2272.931 | 3.5623 | 34.9883 | 0
2015-04-18 15:35 | 42112.6494 | 3.7577 | 3.5639 | 33.3128 | 2301.752 | 2272.42 | 34.9882 | 27.8215 | 5021.479 | 0.0189 | 246.642 | 1.6156 | 95.4315 | 98.75 | 1544.1 | 0.031 | -0.0006 | 482686485 | 27.8023 | 2272.42 | 3.564 | 34.9886 | 0
2015-04-18 15:35 | 42112.6494 | 3.7584 | 3.5647 | 33.3136 | 2301.76 | 2272.428 | 34.9884 | 27.8215 | 5022.479 | 0.0177 | 247.6 | 1.6161 | 95.4049 | 98.75 | 1529.4 | 0.03 | -0.0006 | 482686486 | 27.8023 | 2272.428 | 3.5647 | 34.9887 | 0
2015-04-18 15:35 | 42112.6494 | 3.7569 | 3.5632 | 33.3119 | 2301.922 | 2272.587 | 34.988 | 27.8214 | 5023.479 | 0.0172 | 247.066 | 1.6158 | 95.4667 | 98.75 | 1542.1 | 0.03 | -0.0006 | 482686487 | 27.8021 | 2272.587 | 3.5632 | 34.9883 | 0
2015-04-18 15:35 | 42112.6494 | 3.7569 | 3.5632 | 33.312 | 2301.856 | 2272.522 | 34.9881 | 27.8214 | 5024.479 | 0.0193 | 247.053 | 1.6162 | 95.4398 | 98.75 | 1582 | 0.03 | -0.0006 | 482686488 | 27.8021 | 2272.522 | 3.5632 | 34.9883 | 0
2015-04-18 15:35 | 42112.6495 | 3.7569 | 3.5632 | 33.3116 | 2301.507 | 2272.18 | 34.9879 | 27.8212 | 5025.479 | 0.0177 | 247.095 | 1.6156 | 95.4585 | 98.75 | 1624.7 | 0.029 | -0.0006 | 482686489 | 27.8019 | 2272.18 | 3.5633 | 34.9881 | 0
2015-04-18 15:35 | 42112.6495 | 3.7575 | 3.5638 | 33.312 | 2300.902 | 2271.585 | 34.988 | 27.8213 | 5026.479 | 0.016 | 246.916 | 1.6161 | 95.4425 | 98.75 | 1652.5 | 0.031 | -0.0006 | 482686490 | 27.8019 | 2271.585 | 3.5638 | 34.9882 | 0
2015-04-18 15:35 | 42112.6495 | 3.7584 | 3.5649 | 33.3126 | 2299.856 | 2270.559 | 34.9882 | 27.8214 | 5027.479 | 0.0157 | 246.936 | 1.6161 | 95.4267 | 98.75 | 1668.6 | 0.03 | -0.0006 | 482686491 | 27.802 | 2270.559 | 3.5649 | 34.9884 | 0
2015-04-18 15:35 | 42112.6495 | 3.7596 | 3.5662 | 33.3131 | 2298.321 | 2269.051 | 34.9883 | 27.8213 | 5028.479 | 0.0189 | 246.789 | 1.6162 | 95.43 | 98.75 | 1683.6 | 0.031 | -0.0006 | 482686492 | 27.802 | 2269.051 | 3.5662 | 34.9885 | 0
2015-04-18 15:35 | 42112.6495 | 3.7606 | 3.5673 | 33.3133 | 2296.5 | 2267.263 | 34.9883 | 27.8212 | 5029.479 | 0.0195 | 246.782 | 1.6165 | 95.4585 | 98.75 | 1688.5 | 0.031 | -0.0006 | 482686493 | 27.8019 | 2267.263 | 3.5673 | 34.9885 | 0
2015-04-18 15:35 | 42112.6495 | 3.7612 | 3.5682 | 33.3135 | 2294.764 | 2265.558 | 34.9887 | 27.8214 | 5030.479 | 0.0168 | 246.749 | 1.6164 | 95.4227 | 98.75 | 1667.8 | 0.031 | -0.0006 | 482686494 | 27.8021 | 2265.558 | 3.5681 | 34.9889 | 0
2015-04-18 15:35 | 42112.6495 | 3.7615 | 3.5685 | 33.3131 | 2293.42 | 2264.238 | 34.9886 | 27.8214 | 5031.479 | -0.004 | 246.7 | 1.6166 | 95.439 | 98.75 | 1621.6 | 0.031 | -0.0006 | 482686495 | 27.802 | 2264.238 | 3.5686 | 34.9888 | 0
2015-04-18 15:35 | 42112.6495 | 3.7616 | 3.5687 | 33.3131 | 2292.736 | 2263.567 | 34.9888 | 27.8215 | 5032.479 | -0.0173 | 246.662 | 1.6166 | 95.4317 | 98.76 | 1576.2 | 0.031 | -0.0006 | 482686496 | 27.8021 | 2263.567 | 3.5687 | 34.989 | 0
2015-04-18 15:35 | 42112.6496 | 3.7617 | 3.5688 | 33.3131 | 2292.664 | 2263.496 | 34.9888 | 27.8215 | 5033.479 | -0.0175 | 246.941 | 1.6166 | 95.4523 | 98.75 | 1553 | 0.03 | -0.0006 | 482686497 | 27.8021 | 2263.496 | 3.5688 | 34.9889 | 0
2015-04-18 15:35 | 42112.6496 | 3.7618 | 3.5689 | 33.3129 | 2292.464 | 2263.3 | 34.9886 | 27.8212 | 5034.479 | -0.0172 | 246.727 | 1.6166 | 95.4713 | 98.75 | 1552.2 | 0.031 | -0.0006 | 482686498 | 27.8019 | 2263.3 | 3.5689 | 34.9887 | 0
2015-04-18 15:35 | 42112.6496 | 3.7618 | 3.569 | 33.3124 | 2291.44 | 2262.294 | 34.9885 | 27.8212 | 5035.479 | -0.0129 | 246.544 | 1.6166 | 95.4574 | 98.76 | 1566.5 | 0.03 | -0.0006 | 482686499 | 27.8018 | 2262.294 | 3.569 | 34.9886 | 0
2015-04-18 15:35 | 42112.6496 | 3.7621 | 3.5695 | 33.3123 | 2290.009 | 2260.889 | 34.9886 | 27.8212 | 5036.479 | 0.019 | 247.237 | 1.6166 | 95.4589 | 98.75 | 1584.1 | 0.031 | -0.0006 | 482686500 | 27.8019 | 2260.889 | 3.5695 | 34.9888 | 0
2015-04-18 15:35 | 42112.6496 | 3.7623 | 3.5697 | 33.3121 | 2288.72 | 2259.623 | 34.9888 | 27.8214 | 5037.479 | 0.0185 | 247.032 | 1.6166 | 95.4296 | 98.75 | 1602.4 | 0.031 | -0.0006 | 482686501 | 27.8021 | 2259.623 | 3.5697 | 34.9889 | 0
2015-04-18 15:35 | 42112.6496 | 3.7627 | 3.5702 | 33.3122 | 2287.798 | 2258.718 | 34.989 | 27.8215 | 5038.479 | 0.0206 | 246.642 | 1.6168 | 95.4349 | 98.75 | 1624.4 | 0.03 | -0.0006 | 482686502 | 27.8021 | 2258.718 | 3.5702 | 34.9891 | 0
2015-04-18 15:35 | 42112.6496 | 3.763 | 3.5707 | 33.3123 | 2287.324 | 2258.252 | 34.989 | 27.8214 | 5039.479 | 0.0218 | 247.371 | 1.6168 | 95.4669 | 98.76 | 1655 | 0.03 | -0.0006 | 482686503 | 27.8021 | 2258.252 | 3.5706 | 34.9891 | 0
2015-04-18 15:35 | 42112.6496 | 3.7631 | 3.5707 | 33.3125 | 2287.001 | 2257.935 | 34.9893 | 27.8217 | 5040.479 | 0.0169 | 247.634 | 1.6167 | 95.4739 | 98.75 | 1681.5 | 0.029 | -0.0006 | 482686504 | 27.8023 | 2257.935 | 3.5707 | 34.9894 | 0
2015-04-18 15:35 | 42112.6496 | 3.7632 | 3.5709 | 33.3119 | 2286.072 | 2257.023 | 34.989 | 27.8214 | 5041.479 | 0.0182 | 247.217 | 1.6175 | 95.3925 | 98.76 | 1688 | 0.031 | -0.0006 | 482686505 | 27.8021 | 2257.023 | 3.5709 | 34.9891 | 0
2015-04-18 15:36 | 42112.6497 | 3.7633 | 3.5713 | 33.3114 | 2284.533 | 2255.511 | 34.9889 | 27.8213 | 5042.479 | 0.0185 | 247.021 | 1.617 | 95.4487 | 98.76 | 1670.7 | 0.03 | -0.0006 | 482686506 | 27.802 | 2255.511 | 3.5712 | 34.989 | 0
2015-04-18 15:36 | 42112.6497 | 3.7641 | 3.5721 | 33.3115 | 2282.924 | 2253.931 | 34.9889 | 27.8212 | 5043.479 | 0.0189 | 246.772 | 1.6175 | 95.4522 | 98.75 | 1640.2 | 0.03 | -0.0006 | 482686507 | 27.8019 | 2253.931 | 3.5721 | 34.989 | 0
2015-04-18 15:36 | 42112.6497 | 3.7647 | 3.5728 | 33.3117 | 2281.83 | 2252.857 | 34.9891 | 27.8213 | 5044.479 | 0.0187 | 247.065 | 1.6179 | 95.427 | 98.76 | 1611.5 | 0.031 | -0.0006 | 482686508 | 27.802 | 2252.857 | 3.5728 | 34.9892 | 0
2015-04-18 15:36 | 42112.6497 | 3.7643 | 3.5724 | 33.3116 | 2281.777 | 2252.805 | 34.9894 | 27.8216 | 5045.479 | 0.0202 | 246.905 | 1.6182 | 95.4385 | 98.75 | 1588.3 | 0.03 | -0.0006 | 482686509 | 27.8023 | 2252.805 | 3.5724 | 34.9895 | 0
2015-04-18 15:36 | 42112.6497 | 3.7641 | 3.5722 | 33.3116 | 2282.424 | 2253.44 | 34.9893 | 27.8216 | 5046.479 | 0.0215 | 247.251 | 1.6186 | 95.4381 | 98.75 | 1576.9 | 0.03 | -0.0006 | 482686510 | 27.8022 | 2253.44 | 3.5722 | 34.9894 | 0
2015-04-18 15:36 | 42112.6497 | 3.764 | 3.5721 | 33.3114 | 2282.795 | 2253.805 | 34.989 | 27.8213 | 5047.479 | 0.0218 | 247.094 | 1.6185 | 95.4417 | 98.75 | 1583 | 0.031 | -0.0006 | 482686511 | 27.802 | 2253.805 | 3.5721 | 34.9891 | 0
2015-04-18 15:36 | 42112.6497 | 3.7643 | 3.5724 | 33.3113 | 2282.265 | 2253.284 | 34.9889 | 27.8212 | 5048.479 | 0.0193 | 246.848 | 1.6184 | 95.4495 | 98.75 | 1597 | 0.031 | -0.0006 | 482686512 | 27.8018 | 2253.284 | 3.5724 | 34.9889 | 0
2015-04-18 15:36 | 42112.6497 | 3.7645 | 3.5728 | 33.3112 | 2281.068 | 2252.108 | 34.9891 | 27.8213 | 5049.479 | 0.0189 | 246.662 | 1.6187 | 95.4134 | 98.75 | 1610.8 | 0.031 | -0.0006 | 482686513 | 27.802 | 2252.108 | 3.5728 | 34.9891 | 0
2015-04-18 15:36 | 42112.6497 | 3.7647 | 3.5731 | 33.311 | 2279.859 | 2250.921 | 34.9892 | 27.8213 | 5050.479 | 0.0123 | 246.602 | 1.6187 | 95.4597 | 98.75 | 1627 | 0.031 | -0.0006 | 482686514 | 27.802 | 2250.921 | 3.573 | 34.9892 | 0
2015-04-18 15:36 | 42112.6498 | 3.765 | 3.5735 | 33.3106 | 2278.539 | 2249.625 | 34.989 | 27.8212 | 5051.479 | 0.0129 | 247.116 | 1.619 | 95.4623 | 98.75 | 1644.7 | 0.031 | -0.0006 | 482686515 | 27.8019 | 2249.625 | 3.5735 | 34.9891 | 0
2015-04-18 15:36 | 42112.6498 | 3.7658 | 3.5744 | 33.3106 | 2276.862 | 2247.978 | 34.989 | 27.8211 | 5052.479 | 0.0147 | 246.673 | 1.6191 | 95.4319 | 98.75 | 1655 | 0.03 | -0.0006 | 482686516 | 27.8018 | 2247.978 | 3.5744 | 34.9891 | 0
2015-04-18 15:36 | 42112.6498 | 3.7675 | 3.5763 | 33.3119 | 2274.89 | 2246.041 | 34.9895 | 27.8213 | 5053.479 | 0.0148 | 247.337 | 1.6191 | 95.4517 | 98.75 | 1652 | 0.031 | -0.0006 | 482686517 | 27.802 | 2246.041 | 3.5763 | 34.9896 | 0
2015-04-18 15:36 | 42112.6498 | 3.7685 | 3.5775 | 33.3121 | 2272.748 | 2243.938 | 34.9896 | 27.8213 | 5054.479 | 0.0186 | 246.562 | 1.6191 | 95.4518 | 98.75 | 1633.2 | 0.03 | -0.0006 | 482686518 | 27.8021 | 2243.937 | 3.5775 | 34.9898 | 0
2015-04-18 15:36 | 42112.6498 | 3.7695 | 3.5787 | 33.3121 | 2270.679 | 2241.905 | 34.9896 | 27.8211 | 5055.479 | 0.017 | 246.566 | 1.6191 | 95.4371 | 98.75 | 1598 | 0.031 | -0.0006 | 482686519 | 27.8019 | 2241.906 | 3.5787 | 34.9897 | 0
2015-04-18 15:36 | 42112.6498 | 3.7692 | 3.5786 | 33.3114 | 2269.125 | 2240.38 | 34.9899 | 27.8213 | 5056.479 | 0.0175 | 246.586 | 1.6194 | 95.4248 | 98.75 | 1547.9 | 0.031 | -0.0006 | 482686520 | 27.8022 | 2240.38 | 3.5786 | 34.99 | 0
2015-04-18 15:36 | 42112.6498 | 3.7691 | 3.5785 | 33.3114 | 2268.796 | 2240.057 | 34.9902 | 27.8216 | 5057.479 | 0.0176 | 246.652 | 1.6195 | 95.4297 | 98.75 | 1504.6 | 0.031 | -0.0006 | 482686521 | 27.8024 | 2240.057 | 3.5785 | 34.9903 | 0
2015-04-18 15:36 | 42112.6498 | 3.7691 | 3.5783 | 33.3119 | 2269.797 | 2241.04 | 34.9904 | 27.8218 | 5058.479 | 0.019 | 246.673 | 1.6197 | 95.4466 | 98.76 | 1500.5 | 0.03 | -0.0006 | 482686522 | 27.8026 | 2241.04 | 3.5783 | 34.9904 | 0
2015-04-18 15:36 | 42112.6499 | 3.7689 | 3.5781 | 33.312 | 2270.932 | 2242.154 | 34.9901 | 27.8216 | 5059.479 | 0.0208 | 247.267 | 1.6194 | 95.454 | 98.75 | 1533.6 | 0.031 | -0.0006 | 482686523 | 27.8024 | 2242.154 | 3.5781 | 34.9902 | 0
2015-04-18 15:36 | 42112.6499 | 3.7681 | 3.5772 | 33.3114 | 2271.757 | 2242.964 | 34.9899 | 27.8215 | 5060.479 | 0.0193 | 247.306 | 1.6196 | 95.4275 | 98.75 | 1577.3 | 0.031 | -0.0006 | 482686524 | 27.8023 | 2242.964 | 3.5772 | 34.9899 | 0
2015-04-18 15:36 | 42112.6499 | 3.7681 | 3.5772 | 33.311 | 2271.85 | 2243.055 | 34.9895 | 27.8211 | 5061.479 | 0.0188 | 246.91 | 1.6193 | 95.4536 | 98.75 | 1622.9 | 0.031 | -0.0006 | 482686525 | 27.8019 | 2243.055 | 3.5772 | 34.9895 | 0
2015-04-18 15:36 | 42112.6499 | 3.7687 | 3.5779 | 33.3113 | 2271.027 | 2242.247 | 34.9895 | 27.8211 | 5062.479 | 0.019 | 247.133 | 1.6193 | 95.4296 | 98.76 | 1666.7 | 0.031 | -0.0006 | 482686526 | 27.8019 | 2242.247 | 3.5778 | 34.9895 | 0
2015-04-18 15:36 | 42112.6499 | 3.7694 | 3.5787 | 33.3116 | 2269.66 | 2240.905 | 34.9896 | 27.8211 | 5063.479 | 0.0188 | 247.291 | 1.6194 | 95.4491 | 98.75 | 1698.9 | 0.031 | -0.0006 | 482686527 | 27.8019 | 2240.905 | 3.5787 | 34.9897 | 0
2015-04-18 15:36 | 42112.6499 | 3.7695 | 3.579 | 33.311 | 2267.961 | 2239.236 | 34.9896 | 27.8211 | 5064.479 | 0.0183 | 247.089 | 1.6202 | 95.423 | 98.75 | 1712.3 | 0.031 | -0.0006 | 482686528 | 27.8019 | 2239.236 | 3.579 | 34.9897 | 0
2015-04-18 15:36 | 42112.6499 | 3.7695 | 3.5792 | 33.3103 | 2266.087 | 2237.396 | 34.9898 | 27.8212 | 5065.479 | 0.0207 | 246.977 | 1.6199 | 95.4559 | 98.76 | 1705.7 | 0.031 | -0.0006 | 482686529 | 27.802 | 2237.396 | 3.5792 | 34.9898 | 0
2015-04-18 15:36 | 42112.6499 | 3.7696 | 3.5794 | 33.3097 | 2264.405 | 2235.744 | 34.9898 | 27.8212 | 5066.479 | 0.0191 | 247.103 | 1.6205 | 95.4318 | 98.76 | 1683.3 | 0.031 | -0.0006 | 482686530 | 27.802 | 2235.744 | 3.5794 | 34.9898 | 0
2015-04-18 15:36 | 42112.6499 | 3.7691 | 3.579 | 33.3088 | 2263.139 | 2234.5 | 34.9898 | 27.8212 | 5067.479 | 0.0197 | 246.786 | 1.6206 | 95.4477 | 98.75 | 1654.4 | 0.031 | -0.0006 | 482686531 | 27.8021 | 2234.5 | 3.579 | 34.9898 | 0
2015-04-18 15:36 | 42112.65 | 3.7687 | 3.5787 | 33.3078 | 2262.068 | 2233.449 | 34.9896 | 27.8211 | 5068.479 | 0.0172 | 246.83 | 1.6211 | 95.4413 | 98.75 | 1619 | 0.03 | -0.0006 | 482686532 | 27.8019 | 2233.449 | 3.5787 | 34.9896 | 0
2015-04-18 15:36 | 42112.65 | 3.7688 | 3.579 | 33.3073 | 2260.701 | 2232.106 | 34.9896 | 27.821 | 5069.479 | 0.0145 | 246.665 | 1.6211 | 95.4518 | 98.75 | 1582.2 | 0.03 | -0.0006 | 482686533 | 27.8019 | 2232.106 | 3.579 | 34.9895 | 0
2015-04-18 15:36 | 42112.65 | 3.7686 | 3.579 | 33.3065 | 2258.912 | 2230.349 | 34.9896 | 27.8211 | 5070.479 | 0.0125 | 246.846 | 1.6213 | 95.4451 | 98.75 | 1548 | 0.03 | -0.0006 | 482686534 | 27.8019 | 2230.349 | 3.579 | 34.9896 | 0
2015-04-18 15:36 | 42112.65 | 3.769 | 3.5796 | 33.3063 | 2257.059 | 2228.529 | 34.9898 | 27.8212 | 5071.479 | 0.0174 | 246.778 | 1.6215 | 95.457 | 98.75 | 1522.1 | 0.03 | -0.0006 | 482686535 | 27.802 | 2228.529 | 3.5796 | 34.9898 | 0
2015-04-18 15:36 | 42112.65 | 3.7689 | 3.5796 | 33.3058 | 2255.633 | 2227.128 | 34.99 | 27.8213 | 5072.479 | 0.0191 | 246.597 | 1.6215 | 95.4364 | 98.75 | 1508.7 | 0.031 | -0.0006 | 482686536 | 27.8022 | 2227.129 | 3.5796 | 34.99 | 0
2015-04-18 15:36 | 42112.65 | 3.7687 | 3.5795 | 33.3057 | 2255.23 | 2226.733 | 34.9902 | 27.8215 | 5073.479 | 0.017 | 247.595 | 1.6215 | 95.4547 | 98.76 | 1510.8 | 0.03 | -0.0006 | 482686537 | 27.8024 | 2226.733 | 3.5795 | 34.9902 | 0
2015-04-18 15:36 | 42112.65 | 3.7685 | 3.5792 | 33.3059 | 2255.917 | 2227.407 | 34.9904 | 27.8217 | 5074.479 | 0.017 | 246.404 | 1.6216 | 95.4696 | 98.75 | 1537.1 | 0.03 | -0.0006 | 482686538 | 27.8026 | 2227.407 | 3.5792 | 34.9904 | 0
2015-04-18 15:36 | 42112.65 | 3.7683 | 3.5789 | 33.3059 | 2256.786 | 2228.261 | 34.9902 | 27.8216 | 5075.479 | 0.019 | 246.391 | 1.6217 | 95.4569 | 98.75 | 1586.8 | 0.03 | -0.0006 | 482686539 | 27.8025 | 2228.262 | 3.5789 | 34.9903 | 0
2015-04-18 15:36 | 42112.6501 | 3.7679 | 3.5784 | 33.3055 | 2257.299 | 2228.765 | 34.9899 | 27.8214 | 5076.479 | 0.0198 | 246.999 | 1.6215 | 95.4537 | 98.75 | 1640.4 | 0.03 | -0.0006 | 482686540 | 27.8022 | 2228.765 | 3.5785 | 34.9899 | 0
2015-04-18 15:36 | 42112.6501 | 3.7681 | 3.5787 | 33.3054 | 2257.173 | 2228.642 | 34.9897 | 27.8212 | 5077.479 | 0.0185 | 246.485 | 1.6217 | 95.44 | 98.75 | 1683.5 | 0.031 | -0.0006 | 482686541 | 27.802 | 2228.641 | 3.5787 | 34.9897 | 0
2015-04-18 15:36 | 42112.6501 | 3.7685 | 3.5792 | 33.3055 | 2256.37 | 2227.853 | 34.9897 | 27.8211 | 5078.479 | 0.019 | 247.248 | 1.6222 | 95.4443 | 98.75 | 1711.6 | 0.031 | -0.0006 | 482686542 | 27.802 | 2227.853 | 3.5791 | 34.9897 | 0
2015-04-18 15:36 | 42112.6501 | 3.7689 | 3.5796 | 33.3056 | 2255.363 | 2226.863 | 34.9898 | 27.8212 | 5079.479 | 0.0207 | 247.676 | 1.6216 | 95.451 | 98.75 | 1724.2 | 0.03 | -0.0006 | 482686543 | 27.8021 | 2226.863 | 3.5796 | 34.9898 | 0
2015-04-18 15:36 | 42112.6501 | 3.7689 | 3.5797 | 33.3052 | 2254.45 | 2225.966 | 34.9898 | 27.8212 | 5080.479 | 0.0174 | 247.277 | 1.6217 | 95.437 | 98.76 | 1718.7 | 0.03 | -0.0006 | 482686544 | 27.802 | 2225.966 | 3.5797 | 34.9898 | 0
2015-04-18 15:36 | 42112.6501 | 3.7691 | 3.58 | 33.3049 | 2253.476 | 2225.011 | 34.9897 | 27.8211 | 5081.479 | 0.0174 | 247.477 | 1.6219 | 95.4372 | 98.75 | 1694.2 | 0.031 | -0.0006 | 482686545 | 27.802 | 2225.011 | 3.58 | 34.9898 | 0
2015-04-18 15:36 | 42112.6501 | 3.7694 | 3.5804 | 33.3048 | 2252.108 | 2223.666 | 34.9899 | 27.8212 | 5082.479 | 0.0158 | 247.306 | 1.6217 | 95.4546 | 98.75 | 1659.7 | 0.031 | -0.0006 | 482686546 | 27.8021 | 2223.666 | 3.5804 | 34.9899 | 0
2015-04-18 15:36 | 42112.6501 | 3.7716 | 3.5829 | 33.3067 | 2250.152 | 2221.745 | 34.9906 | 27.8215 | 5083.479 | 0.0162 | 246.852 | 1.6225 | 95.4295 | 98.75 | 1634 | 0.031 | -0.0006 | 482686547 | 27.8025 | 2221.745 | 3.5828 | 34.9907 | 0
2015-04-18 15:36 | 42112.6501 | 3.7773 | 3.5886 | 33.3108 | 2247.814 | 2219.449 | 34.9904 | 27.8207 | 5084.479 | 0.0168 | 246.746 | 1.623 | 95.4297 | 98.75 | 1617.9 | 0.031 | -0.0006 | 482686548 | 27.8019 | 2219.449 | 3.5886 | 34.9906 | 0
2015-04-18 15:36 | 42112.6502 | 3.778 | 3.5896 | 33.3107 | 2245.514 | 2217.19 | 34.9907 | 27.8209 | 5085.479 | 0.018 | 246.769 | 1.6233 | 95.4837 | 98.75 | 1597.6 | 0.03 | -0.0006 | 482686549 | 27.802 | 2217.19 | 3.5896 | 34.9909 | 0
2015-04-18 15:36 | 42112.6502 | 3.7796 | 3.5914 | 33.312 | 2243.635 | 2215.344 | 34.9913 | 27.8212 | 5086.479 | 0.0182 | 246.781 | 1.6238 | 95.408 | 98.75 | 1575.2 | 0.031 | -0.0006 | 482686550 | 27.8023 | 2215.344 | 3.5913 | 34.9915 | 0
2015-04-18 15:36 | 42112.6502 | 3.7804 | 3.5922 | 33.3122 | 2242.467 | 2214.197 | 34.9914 | 27.8212 | 5087.479 | 0.0197 | 246.775 | 1.624 | 95.4407 | 98.76 | 1558.1 | 0.03 | -0.0006 | 482686551 | 27.8024 | 2214.197 | 3.5922 | 34.9916 | 0
2015-04-18 15:36 | 42112.6502 | 3.7809 | 3.5928 | 33.3126 | 2242.354 | 2214.086 | 34.9913 | 27.821 | 5088.479 | 0.0215 | 246.875 | 1.624 | 95.4196 | 98.75 | 1545.8 | 0.031 | -0.0006 | 482686552 | 27.8022 | 2214.086 | 3.5928 | 34.9915 | 0
2015-04-18 15:36 | 42112.6502 | 3.7796 | 3.5914 | 33.3115 | 2242.945 | 2214.667 | 34.9911 | 27.821 | 5089.479 | 0.0201 | 246.692 | 1.624 | 95.4614 | 98.75 | 1549.6 | 0.031 | -0.0006 | 482686553 | 27.8021 | 2214.667 | 3.5914 | 34.9913 | 0
2015-04-18 15:36 | 42112.6502 | 3.7786 | 3.5904 | 33.3107 | 2243.444 | 2215.157 | 34.9911 | 27.8211 | 5090.479 | 0.0212 | 246.651 | 1.624 | 95.4248 | 98.75 | 1573.8 | 0.031 | -0.0006 | 482686554 | 27.8022 | 2215.157 | 3.5904 | 34.9912 | 0
2015-04-18 15:36 | 42112.6502 | 3.7778 | 3.5896 | 33.3098 | 2243.643 | 2215.352 | 34.9909 | 27.821 | 5091.479 | 0.0206 | 246.68 | 1.624 | 95.4542 | 98.75 | 1608.9 | 0.03 | -0.0006 | 482686555 | 27.802 | 2215.352 | 3.5896 | 34.9909 | 0
2015-04-18 15:36 | 42112.6502 | 3.7778 | 3.5895 | 33.3095 | 2243.471 | 2215.183 | 34.9906 | 27.8208 | 5092.479 | 0.0192 | 246.709 | 1.624 | 95.3996 | 98.76 | 1648.6 | 0.031 | -0.0006 | 482686556 | 27.8018 | 2215.183 | 3.5896 | 34.9906 | 0
2015-04-18 15:36 | 42112.6502 | 3.778 | 3.5899 | 33.3095 | 2242.776 | 2214.501 | 34.9907 | 27.8208 | 5093.479 | 0.0192 | 247.059 | 1.6241 | 95.4305 | 98.75 | 1689.2 | 0.031 | -0.0006 | 482686557 | 27.8019 | 2214.501 | 3.5899 | 34.9907 | 0
2015-04-18 15:36 | 42112.6503 | 3.7789 | 3.5909 | 33.31 | 2241.623 | 2213.368 | 34.9908 | 27.8209 | 5094.479 | 0.0182 | 247.018 | 1.6239 | 95.4686 | 98.75 | 1724.5 | 0.03 | -0.0006 | 482686558 | 27.8019 | 2213.368 | 3.5909 | 34.9909 | 0
2015-04-18 15:36 | 42112.6503 | 3.7797 | 3.5917 | 33.3104 | 2240.353 | 2212.121 | 34.9911 | 27.821 | 5095.479 | 0.0179 | 247.286 | 1.624 | 95.4425 | 98.75 | 1746.5 | 0.03 | -0.0006 | 482686559 | 27.8021 | 2212.121 | 3.5917 | 34.9912 | 0
2015-04-18 15:36 | 42112.6503 | 3.7803 | 3.5924 | 33.3105 | 2239.113 | 2210.903 | 34.9912 | 27.821 | 5096.479 | 0.018 | 247.319 | 1.6239 | 95.4761 | 98.75 | 1744.7 | 0.03 | -0.0006 | 482686560 | 27.8021 | 2210.903 | 3.5925 | 34.9913 | 0
2015-04-18 15:36 | 42112.6503 | 3.7807 | 3.593 | 33.3104 | 2237.88 | 2209.691 | 34.9911 | 27.8209 | 5097.479 | 0.0179 | 247.13 | 1.6241 | 95.462 | 98.75 | 1713.9 | 0.03 | -0.0006 | 482686561 | 27.802 | 2209.691 | 3.593 | 34.9912 | 0
2015-04-18 15:36 | 42112.6503 | 3.7847 | 3.597 | 33.314 | 2236.682 | 2208.514 | 34.9916 | 27.8209 | 5098.479 | 0.0163 | 247.234 | 1.6245 | 95.4398 | 98.76 | 1660.7 | 0.03 | -0.0006 | 482686562 | 27.8021 | 2208.515 | 3.597 | 34.9918 | 0
2015-04-18 15:36 | 42112.6503 | 3.7907 | 3.603 | 33.3194 | 2235.516 | 2207.37 | 34.9921 | 27.8207 | 5099.479 | 0.0176 | 246.994 | 1.6245 | 95.4694 | 98.75 | 1599.3 | 0.031 | -0.0006 | 482686563 | 27.8019 | 2207.37 | 3.6031 | 34.9924 | 0
2015-04-18 15:36 | 42112.6503 | 3.7937 | 3.6061 | 33.3221 | 2234.386 | 2206.26 | 34.9926 | 27.8208 | 5100.479 | 0.0197 | 247.129 | 1.6253 | 95.4747 | 98.75 | 1548.3 | 0.03 | -0.0006 | 482686564 | 27.8021 | 2206.26 | 3.6061 | 34.993 | 0
2015-04-18 15:36 | 42112.6503 | 3.796 | 3.6085 | 33.324 | 2233.279 | 2205.172 | 34.9928 | 27.8207 | 5101.479 | 0.0215 | 246.761 | 1.6255 | 95.4214 | 98.75 | 1517 | 0.03 | -0.0006 | 482686565 | 27.802 | 2205.172 | 3.6085 | 34.9933 | 0
2015-04-18 15:37 | 42112.6504 | 3.799 | 3.6116 | 33.3267 | 2232.183 | 2204.095 | 34.9933 | 27.8208 | 5102.479 | 0.019 | 246.694 | 1.6258 | 95.445 | 98.75 | 1510.8 | 0.03 | -0.0006 | 482686566 | 27.8021 | 2204.095 | 3.6115 | 34.9938 | 0
2015-04-18 15:37 | 42112.6504 | 3.8015 | 3.6141 | 33.3284 | 2231.224 | 2203.153 | 34.9932 | 27.8205 | 5103.479 | 0.0182 | 246.664 | 1.626 | 95.4219 | 98.75 | 1531.5 | 0.031 | -0.0006 | 482686567 | 27.8018 | 2203.153 | 3.6141 | 34.9937 | 0
2015-04-18 15:37 | 42112.6504 | 3.8022 | 3.6148 | 33.3288 | 2230.575 | 2202.517 | 34.9933 | 27.8205 | 5104.479 | 0.0177 | 246.624 | 1.6263 | 95.4322 | 98.75 | 1574.7 | 0.03 | -0.0006 | 482686568 | 27.8018 | 2202.517 | 3.6148 | 34.9937 | 0
2015-04-18 15:37 | 42112.6504 | 3.8037 | 3.6164 | 33.3301 | 2230.212 | 2202.16 | 34.9933 | 27.8203 | 5105.479 | 0.0212 | 246.589 | 1.6264 | 95.4342 | 98.75 | 1626.4 | 0.031 | -0.0006 | 482686569 | 27.8016 | 2202.16 | 3.6164 | 34.9937 | 0
2015-04-18 15:37 | 42112.6504 | 3.8038 | 3.6165 | 33.3298 | 2229.898 | 2201.852 | 34.9931 | 27.8202 | 5106.479 | 0.0186 | 246.552 | 1.6264 | 95.4261 | 98.76 | 1675 | 0.031 | -0.0006 | 482686570 | 27.8014 | 2201.851 | 3.6165 | 34.9935 | 0
2015-04-18 15:37 | 42112.6504 | 3.804 | 3.6168 | 33.3299 | 2229.289 | 2201.253 | 34.9934 | 27.8203 | 5107.479 | 0.0176 | 246.51 | 1.6264 | 95.4422 | 98.75 | 1714.1 | 0.032 | -0.0006 | 482686571 | 27.8016 | 2201.253 | 3.6168 | 34.9937 | 0
2015-04-18 15:37 | 42112.6504 | 3.8041 | 3.6169 | 33.3296 | 2228.376 | 2200.356 | 34.9934 | 27.8203 | 5108.479 | 0.0178 | 246.58 | 1.6264 | 95.4174 | 98.75 | 1740.2 | 0.031 | -0.0006 | 482686572 | 27.8016 | 2200.356 | 3.6169 | 34.9937 | 0
2015-04-18 15:37 | 42112.6504 | 3.8053 | 3.6182 | 33.3305 | 2227.421 | 2199.418 | 34.9936 | 27.8203 | 5109.479 | 0.0164 | 246.516 | 1.6264 | 95.4269 | 98.76 | 1748.6 | 0.031 | -0.0006 | 482686573 | 27.8016 | 2199.418 | 3.6182 | 34.9939 | 0
2015-04-18 15:37 | 42112.6504 | 3.8061 | 3.6191 | 33.3309 | 2226.515 | 2198.528 | 34.9937 | 27.8203 | 5110.479 | 0.0156 | 246.227 | 1.6264 | 95.4461 | 98.75 | 1739.3 | 0.031 | -0.0006 | 482686574 | 27.8015 | 2198.528 | 3.6191 | 34.9939 | 0
2015-04-18 15:37 | 42112.6505 | 3.8066 | 3.6197 | 33.331 | 2225.494 | 2197.525 | 34.9938 | 27.8204 | 5111.479 | 0.016 | 246.442 | 1.6264 | 95.427 | 98.75 | 1715.6 | 0.031 | -0.0006 | 482686575 | 27.8016 | 2197.525 | 3.6197 | 34.9941 | 0
2015-04-18 15:37 | 42112.6505 | 3.8073 | 3.6205 | 33.331 | 2224.321 | 2196.373 | 34.9937 | 27.8202 | 5112.479 | 0.0175 | 246.436 | 1.6264 | 95.4069 | 98.76 | 1675.8 | 0.031 | -0.0006 | 482686576 | 27.8014 | 2196.373 | 3.6205 | 34.9939 | 0
2015-04-18 15:37 | 42112.6505 | 3.8088 | 3.6221 | 33.3323 | 2223.233 | 2195.304 | 34.994 | 27.8203 | 5113.479 | 0.0148 | 246.741 | 1.6265 | 95.4473 | 98.75 | 1626.6 | 0.031 | -0.0006 | 482686577 | 27.8015 | 2195.304 | 3.6221 | 34.9943 | 0
2015-04-18 15:37 | 42112.6505 | 3.81 | 3.6234 | 33.3332 | 2222.356 | 2194.442 | 34.9943 | 27.8204 | 5114.479 | 0.0162 | 246.839 | 1.6264 | 95.4397 | 98.75 | 1588.2 | 0.03 | -0.0006 | 482686578 | 27.8016 | 2194.442 | 3.6234 | 34.9945 | 0
2015-04-18 15:37 | 42112.6505 | 3.8102 | 3.6236 | 33.3331 | 2221.599 | 2193.699 | 34.9943 | 27.8204 | 5115.479 | 0.0224 | 247.444 | 1.6264 | 95.4262 | 98.72 | 1568.8 | 0.031 | -0.0006 | 482686579 | 27.8016 | 2193.699 | 3.6236 | 34.9945 | 0
2015-04-18 15:37 | 42112.6505 | 3.8107 | 3.6242 | 33.3332 | 2220.917 | 2193.029 | 34.9943 | 27.8203 | 5116.479 | 0.0242 | 246.763 | 1.6265 | 95.4394 | 98.72 | 1565.1 | 0.03 | -0.0006 | 482686580 | 27.8015 | 2193.029 | 3.6242 | 34.9945 | 0
2015-04-18 15:37 | 42112.6505 | 3.8113 | 3.6248 | 33.3335 | 2220.365 | 2192.487 | 34.9942 | 27.8202 | 5117.479 | 0.0198 | 246.19 | 1.6264 | 95.4319 | 98.75 | 1583.2 | 0.03 | -0.0006 | 482686581 | 27.8014 | 2192.487 | 3.6248 | 34.9944 | 0
2015-04-18 15:37 | 42112.6505 | 3.8117 | 3.6252 | 33.3335 | 2219.641 | 2191.776 | 34.9942 | 27.8201 | 5118.479 | 0.021 | 248 | 1.6268 | 95.4146 | 98.73 | 1626.1 | 0.03 | -0.0006 | 482686582 | 27.8013 | 2191.775 | 3.6253 | 34.9944 | 0
2015-04-18 15:37 | 42112.6506 | 3.8111 | 3.6249 | 33.3327 | 2218.451 | 2190.607 | 34.9944 | 27.8203 | 5119.479 | 0.022 | 246.586 | 1.6271 | 95.4261 | 98.71 | 1673.5 | 0.03 | -0.0006 | 482686583 | 27.8015 | 2190.607 | 3.6248 | 34.9946 | 0
2015-04-18 15:37 | 42112.6506 | 3.8144 | 3.6282 | 33.3355 | 2216.982 | 2189.164 | 34.9949 | 27.8204 | 5120.479 | 0.0226 | 246.948 | 1.6279 | 95.4102 | 98.73 | 1707.3 | 0.031 | -0.0006 | 482686584 | 27.8016 | 2189.164 | 3.6282 | 34.9951 | 0
2015-04-18 15:37 | 42112.6506 | 3.8158 | 3.6297 | 33.3363 | 2215.6 | 2187.806 | 34.995 | 27.8203 | 5121.479 | 0.0213 | 246.891 | 1.6274 | 95.4487 | 98.63 | 1722.3 | 0.031 | -0.0006 | 482686585 | 27.8016 | 2187.806 | 3.6297 | 34.9952 | 0
2015-04-18 15:37 | 42112.6506 | 3.8163 | 3.6303 | 33.3365 | 2214.708 | 2186.93 | 34.9951 | 27.8204 | 5122.479 | 0.0218 | 246.279 | 1.628 | 95.4575 | 98.65 | 1720.3 | 0.03 | -0.0006 | 482686586 | 27.8016 | 2186.93 | 3.6303 | 34.9954 | 0
2015-04-18 15:37 | 42112.6506 | 3.8168 | 3.6307 | 33.3371 | 2214.76 | 2186.981 | 34.9953 | 27.8204 | 5123.479 | 0.0222 | 246.708 | 1.6285 | 95.2545 | 98.75 | 1708.4 | 0.031 | -0.0006 | 482686587 | 27.8017 | 2186.981 | 3.6308 | 34.9955 | 0
2015-04-18 15:37 | 42112.6506 | 3.8165 | 3.6304 | 33.337 | 2215.491 | 2187.699 | 34.9951 | 27.8203 | 5124.479 | 0.0249 | 246.828 | 1.6284 | 95.4144 | 98.65 | 1692.9 | 0.03 | -0.0006 | 482686588 | 27.8016 | 2187.699 | 3.6304 | 34.9953 | 0
2015-04-18 15:37 | 42112.6506 | 3.816 | 3.6299 | 33.3365 | 2215.915 | 2188.116 | 34.995 | 27.8203 | 5125.479 | 0.0218 | 246.466 | 1.6287 | 95.4539 | 98.59 | 1680.1 | 0.03 | -0.0006 | 482686589 | 27.8014 | 2188.116 | 3.6299 | 34.9951 | 0
2015-04-18 15:37 | 42112.6506 | 3.8167 | 3.6306 | 33.3369 | 2215.053 | 2187.269 | 34.9951 | 27.8203 | 5126.479 | 0.0178 | 246.38 | 1.6288 | 95.4252 | 98.67 | 1668.8 | 0.03 | -0.0006 | 482686590 | 27.8015 | 2187.269 | 3.6306 | 34.9952 | 0
2015-04-18 15:37 | 42112.6506 | 3.8175 | 3.6316 | 33.3368 | 2213.129 | 2185.379 | 34.9951 | 27.8202 | 5127.479 | 0.0221 | 246.369 | 1.6284 | 95.4646 | 98.57 | 1655.7 | 0.03 | -0.0006 | 482686591 | 27.8014 | 2185.379 | 3.6317 | 34.9952 | 0
2015-04-18 15:37 | 42112.6507 | 3.819 | 3.6333 | 33.3375 | 2210.999 | 2183.286 | 34.9952 | 27.8201 | 5128.479 | 0.0185 | 246.407 | 1.6288 | 95.4491 | 98.56 | 1640.9 | 0.031 | -0.0006 | 482686592 | 27.8014 | 2183.286 | 3.6333 | 34.9954 | 0
2015-04-18 15:37 | 42112.6507 | 3.8205 | 3.635 | 33.3383 | 2209.019 | 2181.341 | 34.9954 | 27.8201 | 5129.479 | 0.0174 | 246.509 | 1.6288 | 95.4267 | 98.59 | 1625.9 | 0.03 | -0.0006 | 482686593 | 27.8014 | 2181.341 | 3.635 | 34.9956 | 0
2015-04-18 15:37 | 42112.6507 | 3.823 | 3.6376 | 33.34 | 2207.473 | 2179.823 | 34.9956 | 27.82 | 5130.479 | 0.0189 | 246.402 | 1.6288 | 95.4226 | 98.55 | 1616.3 | 0.031 | -0.0006 | 482686594 | 27.8014 | 2179.823 | 3.6376 | 34.9959 | 0
2015-04-18 15:37 | 42112.6507 | 3.8234 | 3.6381 | 33.3402 | 2206.542 | 2178.908 | 34.9958 | 27.8201 | 5131.479 | 0.0177 | 246.444 | 1.6288 | 95.4393 | 98.59 | 1624.2 | 0.031 | -0.0006 | 482686595 | 27.8014 | 2178.908 | 3.6381 | 34.996 | 0
2015-04-18 15:37 | 42112.6507 | 3.8237 | 3.6384 | 33.3406 | 2206.309 | 2178.679 | 34.9961 | 27.8203 | 5132.479 | 0.0154 | 246.62 | 1.6288 | 95.4391 | 98.56 | 1557 | 0.031 | -0.0006 | 482686596 | 27.8016 | 2178.679 | 3.6384 | 34.9963 | 0
2015-04-18 15:37 | 42112.6507 | 3.8232 | 3.6379 | 33.3401 | 2206.56 | 2178.926 | 34.9958 | 27.8202 | 5133.479 | 0.0146 | 246.658 | 1.6289 | 95.4412 | 98.59 | 1092.2 | 0.032 | -0.0006 | 482686597 | 27.8015 | 2178.926 | 3.6379 | 34.996 | 0
2015-04-18 15:37 | 42112.6507 | 3.8223 | 3.637 | 33.339 | 2206.669 | 2179.032 | 34.9957 | 27.8201 | 5134.479 | 0.0182 | 246.336 | 1.6288 | 95.4474 | 98.53 | 806.97 | 0.031 | -0.0006 | 482686598 | 27.8013 | 2179.032 | 3.637 | 34.9957 | 0
2015-04-18 15:37 | 42112.6507 | 3.8225 | 3.6373 | 33.339 | 2206.169 | 2178.542 | 34.9956 | 27.82 | 5135.479 | 0.0226 | 247.088 | 1.6289 | 95.4524 | 98.57 | 886.5 | 0.031 | -0.0006 | 482686599 | 27.8013 | 2178.542 | 3.6372 | 34.9957 | 0
2015-04-18 15:37 | 42112.6507 | 3.8236 | 3.6384 | 33.3396 | 2204.969 | 2177.363 | 34.9957 | 27.82 | 5136.479 | 0.0246 | 246.506 | 1.6289 | 95.4342 | 98.56 | 1115.1 | 0.031 | -0.0006 | 482686600 | 27.8012 | 2177.362 | 3.6384 | 34.9958 | 0
2015-04-18 15:37 | 42112.6508 | 3.8239 | 3.6389 | 33.3394 | 2203.502 | 2175.922 | 34.9958 | 27.82 | 5137.479 | 0.0204 | 247.146 | 1.6293 | 95.4447 | 98.56 | 1104.4 | 0.031 | -0.0006 | 482686601 | 27.8013 | 2175.921 | 3.6389 | 34.9959 | 0
2015-04-18 15:37 | 42112.6508 | 3.8242 | 3.6393 | 33.3389 | 2201.994 | 2174.44 | 34.9958 | 27.8199 | 5138.479 | 0.0177 | 246.47 | 1.6292 | 95.4558 | 98.48 | 1193.4 | 0.031 | -0.0006 | 482686602 | 27.8012 | 2174.44 | 3.6393 | 34.9959 | 0
2015-04-18 15:37 | 42112.6508 | 3.8243 | 3.6396 | 33.3386 | 2200.626 | 2173.096 | 34.9959 | 27.82 | 5139.479 | 0.0175 | 246.708 | 1.6294 | 95.4451 | 98.52 | 1273.3 | 0.03 | -0.0006 | 482686603 | 27.8013 | 2173.096 | 3.6396 | 34.996 | 0
2015-04-18 15:37 | 42112.6508 | 3.8244 | 3.6398 | 33.3385 | 2199.602 | 2172.09 | 34.9961 | 27.8202 | 5140.479 | 0.0185 | 246.831 | 1.63 | 95.4268 | 98.39 | 1174.3 | 0.03 | -0.0006 | 482686604 | 27.8015 | 2172.09 | 3.6398 | 34.9962 | 0
2015-04-18 15:37 | 42112.6508 | 3.8244 | 3.6398 | 33.3383 | 2199.071 | 2171.568 | 34.9962 | 27.8202 | 5141.479 | 0.0196 | 247.164 | 1.6299 | 95.4445 | 98.43 | 974.57 | 0.031 | -0.0006 | 482686605 | 27.8015 | 2171.569 | 3.6398 | 34.9962 | 0
2015-04-18 15:37 | 42112.6508 | 3.8245 | 3.6399 | 33.3382 | 2198.862 | 2171.363 | 34.9961 | 27.8201 | 5142.479 | 0.0196 | 246.673 | 1.6303 | 95.4167 | 98.53 | 905.04 | 0.031 | -0.0006 | 482686606 | 27.8014 | 2171.363 | 3.6399 | 34.9962 | 0
2015-04-18 15:37 | 42112.6508 | 3.8246 | 3.6401 | 33.338 | 2198.413 | 2170.922 | 34.9959 | 27.82 | 5143.479 | 0.017 | 246.719 | 1.6303 | 95.4246 | 98.42 | 1130.6 | 0.031 | -0.0006 | 482686607 | 27.8012 | 2170.922 | 3.6401 | 34.9959 | 0
2015-04-18 15:37 | 42112.6508 | 3.8244 | 3.64 | 33.3374 | 2197.485 | 2170.01 | 34.996 | 27.82 | 5144.479 | 0.0169 | 246.498 | 1.6305 | 95.4642 | 98.34 | 1477.4 | 0.03 | -0.0006 | 482686608 | 27.8013 | 2170.01 | 3.6399 | 34.996 | 0
2015-04-18 15:37 | 42112.6509 | 3.8247 | 3.6404 | 33.3373 | 2196.414 | 2168.958 | 34.996 | 27.82 | 5145.479 | 0.0196 | 246.442 | 1.6309 | 95.4528 | 98.27 | 1614.3 | 0.031 | -0.0006 | 482686609 | 27.8013 | 2168.957 | 3.6404 | 34.996 | 0
2015-04-18 15:37 | 42112.6509 | 3.8249 | 3.6407 | 33.3371 | 2195.241 | 2167.805 | 34.996 | 27.82 | 5146.479 | 0.0202 | 246.42 | 1.6311 | 95.4363 | 98.33 | 1658.8 | 0.031 | -0.0006 | 482686610 | 27.8013 | 2167.805 | 3.6407 | 34.996 | 0
2015-04-18 15:37 | 42112.6509 | 3.8248 | 3.6407 | 33.3365 | 2194.028 | 2166.614 | 34.996 | 27.8199 | 5147.479 | 0.017 | 246.411 | 1.6312 | 95.4578 | 98.44 | 1669 | 0.031 | -0.0006 | 482686611 | 27.8012 | 2166.614 | 3.6407 | 34.996 | 0
2015-04-18 15:37 | 42112.6509 | 3.8239 | 3.6399 | 33.335 | 2192.919 | 2165.524 | 34.9958 | 27.8199 | 5148.479 | 0.0157 | 246.403 | 1.6313 | 95.4439 | 98.34 | 1677 | 0.03 | -0.0006 | 482686612 | 27.8012 | 2165.524 | 3.6399 | 34.9958 | 0
2015-04-18 15:37 | 42112.6509 | 3.8222 | 3.6383 | 33.3329 | 2191.862 | 2164.486 | 34.9956 | 27.8199 | 5149.479 | 0.0157 | 246.372 | 1.6313 | 95.4482 | 98.18 | 1693.1 | 0.03 | -0.0006 | 482686613 | 27.8012 | 2164.486 | 3.6383 | 34.9956 | 0
2015-04-18 15:37 | 42112.6509 | 3.8212 | 3.6375 | 33.3318 | 2190.819 | 2163.461 | 34.9959 | 27.8202 | 5150.479 | 0.02 | 246.344 | 1.6313 | 95.4638 | 98.26 | 1708.7 | 0.031 | -0.0006 | 482686614 | 27.8015 | 2163.461 | 3.6375 | 34.9958 | 0
2015-04-18 15:37 | 42112.6509 | 3.8209 | 3.6373 | 33.3311 | 2190.073 | 2162.729 | 34.9956 | 27.82 | 5151.479 | 0.0208 | 246.945 | 1.6313 | 95.4611 | 98.38 | 1717.7 | 0.031 | -0.0006 | 482686615 | 27.8013 | 2162.728 | 3.6373 | 34.9956 | 0
2015-04-18 15:37 | 42112.6509 | 3.8209 | 3.6373 | 33.331 | 2189.794 | 2162.455 | 34.9957 | 27.8201 | 5152.479 | 0.0209 | 246.775 | 1.6313 | 95.4388 | 98.28 | 1724.1 | 0.03 | -0.0006 | 482686616 | 27.8014 | 2162.455 | 3.6373 | 34.9956 | 0
2015-04-18 15:37 | 42112.6509 | 3.8208 | 3.6372 | 33.3307 | 2189.532 | 2162.197 | 34.9957 | 27.8201 | 5153.479 | 0.0192 | 246.904 | 1.6313 | 95.4621 | 98.19 | 1724.5 | 0.031 | -0.0006 | 482686617 | 27.8014 | 2162.197 | 3.6372 | 34.9956 | 0
2015-04-18 15:37 | 42112.651 | 3.8208 | 3.6374 | 33.3304 | 2188.59 | 2161.272 | 34.9956 | 27.82 | 5154.479 | 0.0201 | 246.614 | 1.6313 | 95.4696 | 98.13 | 1717.6 | 0.03 | -0.0006 | 482686618 | 27.8013 | 2161.272 | 3.6374 | 34.9955 | 0
2015-04-18 15:37 | 42112.651 | 3.821 | 3.6376 | 33.3302 | 2187.39 | 2160.093 | 34.9957 | 27.8201 | 5155.479 | 0.0202 | 247.271 | 1.6313 | 95.4469 | 98.2 | 1706.7 | 0.031 | -0.0006 | 482686619 | 27.8014 | 2160.092 | 3.6377 | 34.9957 | 0
2015-04-18 15:37 | 42112.651 | 3.8207 | 3.6374 | 33.3295 | 2186.543 | 2159.261 | 34.9957 | 27.8201 | 5156.479 | 0.0179 | 247.309 | 1.6319 | 95.4375 | 98.28 | 1683.7 | 0.031 | -0.0006 | 482686620 | 27.8014 | 2159.26 | 3.6374 | 34.9957 | 0
2015-04-18 15:37 | 42112.651 | 3.8205 | 3.6373 | 33.3293 | 2186.344 | 2159.065 | 34.9957 | 27.8201 | 5157.479 | 0.0179 | 246.716 | 1.6318 | 95.4725 | 98.16 | 1658.1 | 0.031 | -0.0006 | 482686621 | 27.8014 | 2159.065 | 3.6373 | 34.9956 | 0
2015-04-18 15:37 | 42112.651 | 3.8206 | 3.6374 | 33.3293 | 2186.418 | 2159.137 | 34.9956 | 27.82 | 5158.479 | 0.0192 | 247.289 | 1.6322 | 95.4652 | 98.17 | 1643.2 | 0.031 | -0.0006 | 482686622 | 27.8013 | 2159.137 | 3.6374 | 34.9956 | 0
2015-04-18 15:37 | 42112.651 | 3.8208 | 3.6375 | 33.3292 | 2185.902 | 2158.63 | 34.9956 | 27.82 | 5159.479 | 0.0201 | 246.908 | 1.6322 | 95.4617 | 98.21 | 1672.8 | 0.031 | -0.0006 | 482686623 | 27.8013 | 2158.63 | 3.6376 | 34.9955 | 0
2015-04-18 15:37 | 42112.651 | 3.8209 | 3.6378 | 33.329 | 2184.641 | 2157.392 | 34.9957 | 27.8201 | 5160.479 | 0.0202 | 246.612 | 1.6331 | 95.4486 | 98.12 | 1663.2 | 0.031 | -0.0006 | 482686624 | 27.8014 | 2157.392 | 3.6378 | 34.9957 | 0
2015-04-18 15:37 | 42112.651 | 3.821 | 3.6381 | 33.3284 | 2183.085 | 2155.863 | 34.9957 | 27.82 | 5161.479 | 0.0173 | 246.504 | 1.6331 | 95.4626 | 98.16 | 1516.5 | 0.03 | -0.0006 | 482686625 | 27.8014 | 2155.863 | 3.6381 | 34.9957 | 0
2015-04-18 15:38 | 42112.6511 | 3.8212 | 3.6385 | 33.328 | 2181.394 | 2154.202 | 34.9957 | 27.82 | 5162.479 | 0.0178 | 246.493 | 1.6332 | 95.4372 | 98.18 | 1548.4 | 0.031 | -0.0006 | 482686626 | 27.8014 | 2154.202 | 3.6385 | 34.9957 | 0
2015-04-18 15:38 | 42112.6511 | 3.8212 | 3.6386 | 33.3272 | 2179.63 | 2152.467 | 34.9956 | 27.8199 | 5163.479 | 0.0216 | 246.498 | 1.6336 | 95.4345 | 98.37 | 1434.4 | 0.031 | -0.0006 | 482686627 | 27.8013 | 2152.468 | 3.6386 | 34.9956 | 0
2015-04-18 15:38 | 42112.6511 | 3.821 | 3.6385 | 33.3263 | 2177.861 | 2150.73 | 34.9956 | 27.8199 | 5164.479 | 0.0176 | 246.514 | 1.6337 | 95.4579 | 98.44 | 1277.3 | 0.03 | -0.0006 | 482686628 | 27.8014 | 2150.731 | 3.6385 | 34.9956 | 0
2015-04-18 15:38 | 42112.6511 | 3.8203 | 3.6381 | 33.3252 | 2176.308 | 2149.204 | 34.9958 | 27.8201 | 5165.479 | 0.0209 | 246.537 | 1.6337 | 95.4627 | 98.11 | 1306.4 | 0.03 | -0.0006 | 482686629 | 27.8015 | 2149.204 | 3.6381 | 34.9958 | 0
2015-04-18 15:38 | 42112.6511 | 3.82 | 3.6378 | 33.3245 | 2175.255 | 2148.169 | 34.9958 | 27.8201 | 5166.479 | 0.0226 | 246.558 | 1.6337 | 95.46 | 98.14 | 1165.8 | 0.03 | -0.0006 | 482686630 | 27.8016 | 2148.17 | 3.6378 | 34.9958 | 0
2015-04-18 15:38 | 42112.6511 | 3.8198 | 3.6377 | 33.3243 | 2174.882 | 2147.803 | 34.9959 | 27.8202 | 5167.479 | 0.0201 | 246.55 | 1.6337 | 95.4696 | 98.36 | 842.34 | 0.03 | -0.0006 | 482686631 | 27.8017 | 2147.803 | 3.6377 | 34.9958 | 0
2015-04-18 15:38 | 42112.6511 | 3.8197 | 3.6376 | 33.3246 | 2175.082 | 2148 | 34.9962 | 27.8205 | 5168.479 | 0.0197 | 246.495 | 1.6337 | 95.4346 | 98.75 | 681.08 | 0.03 | -0.0006 | 482686632 | 27.8019 | 2148 | 3.6376 | 34.9962 | 0
2015-04-18 15:38 | 42112.6511 | 3.8198 | 3.6377 | 33.3252 | 2175.642 | 2148.55 | 34.9966 | 27.8208 | 5169.479 | 0.018 | 246.419 | 1.6337 | 95.4187 | 98.44 | 566.22 | 0.031 | -0.0006 | 482686633 | 27.8023 | 2148.55 | 3.6376 | 34.9966 | 0
2015-04-18 15:38 | 42112.6511 | 3.8203 | 3.638 | 33.3256 | 2176.441 | 2149.335 | 34.9961 | 27.8204 | 5170.479 | 0.0187 | 246.341 | 1.6337 | 95.4621 | 98.07 | 507.06 | 0.03 | -0.0006 | 482686634 | 27.8018 | 2149.335 | 3.638 | 34.9961 | 0
2015-04-18 15:38 | 42112.6512 | 3.8205 | 3.6381 | 33.3258 | 2177.137 | 2150.019 | 34.9959 | 27.8201 | 5171.479 | 0.0207 | 246.32 | 1.6337 | 95.4594 | 98.4 | 516.45 | 0.031 | -0.0006 | 482686635 | 27.8016 | 2150.019 | 3.6382 | 34.9959 | 0
2015-04-18 15:38 | 42112.6512 | 3.8209 | 3.6386 | 33.3256 | 2176.94 | 2149.825 | 34.9953 | 27.8197 | 5172.479 | 0.0238 | 247.103 | 1.6337 | 95.4342 | 98.46 | 532.67 | 0.031 | -0.0006 | 482686636 | 27.8011 | 2149.825 | 3.6386 | 34.9953 | 0
2015-04-18 15:38 | 42112.6512 | 3.8208 | 3.6386 | 33.325 | 2175.233 | 2148.148 | 34.9955 | 27.8198 | 5173.479 | 0.0251 | 246.543 | 1.6337 | 95.4315 | 98.37 | 518.72 | 0.031 | -0.0006 | 482686637 | 27.8013 | 2148.148 | 3.6386 | 34.9955 | 0
2015-04-18 15:38 | 42112.6512 | 3.8205 | 3.6386 | 33.3239 | 2172.832 | 2145.789 | 34.9956 | 27.8199 | 5174.479 | 0.0166 | 247.001 | 1.6337 | 95.4323 | 98.42 | 532.12 | 0.03 | -0.0006 | 482686638 | 27.8014 | 2145.789 | 3.6386 | 34.9956 | 0
2015-04-18 15:38 | 42112.6512 | 3.82 | 3.6384 | 33.3224 | 2170.293 | 2143.294 | 34.9956 | 27.8199 | 5175.479 | 0.0168 | 247.659 | 1.6337 | 95.4416 | 98.32 | 540.83 | 0.031 | -0.0006 | 482686639 | 27.8014 | 2143.294 | 3.6384 | 34.9956 | 0
2015-04-18 15:38 | 42112.6512 | 3.818 | 3.6367 | 33.3196 | 2167.907 | 2140.95 | 34.9956 | 27.8201 | 5176.479 | 0.0155 | 247.152 | 1.6338 | 95.4469 | 98.44 | 518.61 | 0.031 | -0.0006 | 482686640 | 27.8016 | 2140.95 | 3.6366 | 34.9955 | 0
2015-04-18 15:38 | 42112.6512 | 3.8184 | 3.6371 | 33.3193 | 2165.914 | 2138.992 | 34.9958 | 27.8202 | 5177.479 | 0.0139 | 246.44 | 1.6344 | 95.4564 | 98.34 | 492.18 | 0.031 | -0.0006 | 482686641 | 27.8017 | 2138.992 | 3.6372 | 34.9957 | 0
2015-04-18 15:38 | 42112.6512 | 3.82 | 3.639 | 33.3205 | 2164.485 | 2137.588 | 34.996 | 27.8202 | 5178.479 | 0.0132 | 247.038 | 1.6343 | 95.495 | 98.75 | 472.01 | 0.031 | -0.0006 | 482686642 | 27.8018 | 2137.588 | 3.639 | 34.996 | 0
2015-04-18 15:38 | 42112.6512 | 3.8205 | 3.6395 | 33.3207 | 2163.759 | 2136.874 | 34.9961 | 27.8202 | 5179.479 | 0.0127 | 246.834 | 1.635 | 95.494 | 97.29 | 455.14 | 0.031 | -0.0006 | 482686643 | 27.8018 | 2136.874 | 3.6395 | 34.9961 | 0
2015-04-18 15:38 | 42112.6513 | 3.8207 | 3.6397 | 33.3209 | 2163.794 | 2136.908 | 34.9962 | 27.8203 | 5180.479 | 0.0165 | 246.816 | 1.6358 | 95.4592 | 96.83 | 441.11 | 0.031 | -0.0006 | 482686644 | 27.8019 | 2136.908 | 3.6397 | 34.9962 | 0
2015-04-18 15:38 | 42112.6513 | 3.8196 | 3.6386 | 33.3197 | 2164.066 | 2137.176 | 34.9958 | 27.82 | 5181.479 | 0.0203 | 246.639 | 1.6357 | 95.4704 | 98.75 | 433.95 | 0.031 | -0.0006 | 482686645 | 27.8016 | 2137.175 | 3.6386 | 34.9958 | 0
2015-04-18 15:38 | 42112.6513 | 3.8183 | 3.6373 | 33.3183 | 2163.994 | 2137.105 | 34.9956 | 27.82 | 5182.479 | 0.0202 | 246.499 | 1.6357 | 95.4826 | 97.14 | 433.58 | 0.03 | -0.0006 | 482686646 | 27.8016 | 2137.105 | 3.6373 | 34.9956 | 0
2015-04-18 15:38 | 42112.6513 | 3.8181 | 3.6372 | 33.3178 | 2163.485 | 2136.605 | 34.9954 | 27.8199 | 5183.479 | 0.0185 | 246.382 | 1.636 | 95.4396 | 96.62 | 438.65 | 0.031 | -0.0006 | 482686647 | 27.8014 | 2136.605 | 3.6372 | 34.9953 | 0
2015-04-18 15:38 | 42112.6513 | 3.8182 | 3.6373 | 33.3178 | 2162.89 | 2136.02 | 34.9956 | 27.82 | 5184.479 | 0.0179 | 246.888 | 1.6361 | 95.4679 | 98.75 | 449.2 | 0.031 | -0.0006 | 482686648 | 27.8016 | 2136.02 | 3.6373 | 34.9956 | 0
2015-04-18 15:38 | 42112.6513 | 3.8185 | 3.6376 | 33.318 | 2162.614 | 2135.749 | 34.9956 | 27.82 | 5185.479 | 0.0165 | 246.641 | 1.6362 | 95.4639 | 97.2 | 462.59 | 0.031 | -0.0006 | 482686649 | 27.8016 | 2135.749 | 3.6376 | 34.9956 | 0
2015-04-18 15:38 | 42112.6513 | 3.8185 | 3.6377 | 33.3182 | 2162.569 | 2135.705 | 34.9958 | 27.8201 | 5186.479 | 0.0197 | 246.455 | 1.6361 | 95.4493 | 96.69 | 485.28 | 0.031 | -0.0006 | 482686650 | 27.8017 | 2135.705 | 3.6376 | 34.9958 | 0
2015-04-18 15:38 | 42112.6513 | 3.819 | 3.6381 | 33.3184 | 2162.386 | 2135.525 | 34.9957 | 27.8201 | 5187.479 | 0.0176 | 246.373 | 1.636 | 95.4703 | 98.75 | 544.68 | 0.031 | -0.0006 | 482686651 | 27.8016 | 2135.525 | 3.6381 | 34.9957 | 0
2015-04-18 15:38 | 42112.6514 | 3.819 | 3.6382 | 33.318 | 2161.751 | 2134.902 | 34.9955 | 27.8199 | 5188.479 | 0.0198 | 246.596 | 1.636 | 95.4735 | 96.99 | 605.47 | 0.031 | -0.0006 | 482686652 | 27.8014 | 2134.901 | 3.6382 | 34.9955 | 0
2015-04-18 15:38 | 42112.6514 | 3.8187 | 3.6381 | 33.3175 | 2160.626 | 2133.796 | 34.9957 | 27.82 | 5189.479 | 0.0204 | 247.113 | 1.6362 | 95.4938 | 96.41 | 593.95 | 0.031 | -0.0006 | 482686653 | 27.8017 | 2133.796 | 3.638 | 34.9957 | 0
2015-04-18 15:38 | 42112.6514 | 3.8203 | 3.6397 | 33.3184 | 2159.163 | 2132.358 | 34.9957 | 27.8199 | 5190.479 | 0.0212 | 247.048 | 1.6362 | 95.4706 | 98.75 | 567.27 | 0.031 | -0.0006 | 482686654 | 27.8015 | 2132.358 | 3.6398 | 34.9957 | 0
2015-04-18 15:38 | 42112.6514 | 3.8228 | 3.6423 | 33.3202 | 2157.324 | 2130.551 | 34.9961 | 27.8199 | 5191.479 | 0.0147 | 247.254 | 1.6362 | 95.4757 | 96.84 | 551.52 | 0.031 | -0.0006 | 482686655 | 27.8016 | 2130.551 | 3.6424 | 34.9962 | 0
2015-04-18 15:38 | 42112.6514 | 3.8247 | 3.6445 | 33.3211 | 2155.181 | 2128.445 | 34.9961 | 27.8197 | 5192.479 | 0.0146 | 246.753 | 1.6362 | 95.4615 | 96.22 | 537.61 | 0.031 | -0.0006 | 482686656 | 27.8015 | 2128.445 | 3.6444 | 34.9963 | 0
2015-04-18 15:38 | 42112.6514 | 3.8235 | 3.6435 | 33.319 | 2152.98 | 2126.283 | 34.996 | 27.8197 | 5193.479 | 0.0182 | 246.526 | 1.6366 | 95.4673 | 98.75 | 536.95 | 0.03 | -0.0006 | 482686657 | 27.8014 | 2126.283 | 3.6435 | 34.9961 | 0
2015-04-18 15:38 | 42112.6514 | 3.8222 | 3.6424 | 33.3171 | 2151.05 | 2124.386 | 34.9961 | 27.8199 | 5194.479 | 0.0203 | 246.964 | 1.637 | 95.4622 | 96.88 | 535.18 | 0.031 | -0.0006 | 482686658 | 27.8016 | 2124.386 | 3.6424 | 34.9961 | 0
2015-04-18 15:38 | 42112.6514 | 3.8218 | 3.6422 | 33.3162 | 2149.575 | 2122.937 | 34.9961 | 27.8199 | 5195.479 | 0.0158 | 246.9 | 1.637 | 95.483 | 96.27 | 540.53 | 0.031 | -0.0006 | 482686659 | 27.8016 | 2122.937 | 3.6422 | 34.9961 | 0
2015-04-18 15:38 | 42112.6514 | 3.821 | 3.6415 | 33.3149 | 2148.479 | 2121.86 | 34.996 | 27.8199 | 5196.479 | 0.0158 | 246.698 | 1.6381 | 95.4571 | 98.76 | 529.29 | 0.031 | -0.0006 | 482686660 | 27.8016 | 2121.86 | 3.6415 | 34.9959 | 0
2015-04-18 15:38 | 42112.6515 | 3.8207 | 3.6413 | 33.3145 | 2147.717 | 2121.111 | 34.9961 | 27.82 | 5197.479 | 0.0173 | 246.343 | 1.6374 | 95.4743 | 96.41 | 515.15 | 0.031 | -0.0006 | 482686661 | 27.8018 | 2121.111 | 3.6413 | 34.9961 | 0
2015-04-18 15:38 | 42112.6515 | 3.8206 | 3.6412 | 33.3146 | 2147.588 | 2120.985 | 34.9964 | 27.8203 | 5198.479 | 0.0186 | 246.229 | 1.6378 | 95.4758 | 95.65 | 522.91 | 0.031 | -0.0006 | 482686662 | 27.802 | 2120.985 | 3.6412 | 34.9964 | 0
2015-04-18 15:38 | 42112.6515 | 3.8207 | 3.6412 | 33.315 | 2148.232 | 2121.617 | 34.9966 | 27.8204 | 5199.479 | 0.0175 | 246.361 | 1.638 | 95.4964 | 98.75 | 589.74 | 0.03 | -0.0006 | 482686663 | 27.8021 | 2121.617 | 3.6412 | 34.9966 | 0
2015-04-18 15:38 | 42112.6515 | 3.8219 | 3.6423 | 33.3167 | 2149.189 | 2122.557 | 34.9968 | 27.8204 | 5200.479 | 0.0136 | 247.412 | 1.6381 | 95.493 | 96.43 | 695.4 | 0.031 | -0.0006 | 482686664 | 27.8022 | 2122.557 | 3.6423 | 34.9968 | 0
2015-04-18 15:38 | 42112.6515 | 3.8236 | 3.6438 | 33.3186 | 2150.221 | 2123.572 | 34.9967 | 27.8202 | 5201.479 | 0.0113 | 247.291 | 1.6381 | 95.4644 | 95.68 | 720.04 | 0.03 | -0.0006 | 482686665 | 27.802 | 2123.572 | 3.6438 | 34.9968 | 0
2015-04-18 15:38 | 42112.6515 | 3.8244 | 3.6446 | 33.3197 | 2151.093 | 2124.428 | 34.9967 | 27.8201 | 5202.479 | 0.0136 | 246.621 | 1.6379 | 95.4438 | 98.75 | 725.76 | 0.031 | -0.0006 | 482686666 | 27.8019 | 2124.428 | 3.6446 | 34.9967 | 0
2015-04-18 15:38 | 42112.6515 | 3.8242 | 3.6444 | 33.319 | 2151.139 | 2124.473 | 34.9962 | 27.8198 | 5203.479 | 0.0155 | 246.4 | 1.6375 | 95.4578 | 96.16 | 839.9 | 0.031 | -0.0006 | 482686667 | 27.8015 | 2124.473 | 3.6444 | 34.9962 | 0
2015-04-18 15:38 | 42112.6515 | 3.8243 | 3.6447 | 33.3185 | 2149.637 | 2122.998 | 34.9961 | 27.8197 | 5204.479 | 0.0136 | 246.404 | 1.6378 | 95.468 | 95.32 | 1179.3 | 0.031 | -0.0006 | 482686668 | 27.8014 | 2122.997 | 3.6446 | 34.9962 | 0
2015-04-18 15:38 | 42112.6516 | 3.8235 | 3.644 | 33.3168 | 2147.303 | 2120.704 | 34.9961 | 27.8197 | 5205.479 | 0.0186 | 246.812 | 1.6384 | 95.4556 | 98.75 | 1267.2 | 0.03 | -0.0006 | 482686669 | 27.8015 | 2120.704 | 3.644 | 34.9961 | 0
2015-04-18 15:38 | 42112.6516 | 3.8224 | 3.6433 | 33.3149 | 2144.67 | 2118.117 | 34.9962 | 27.8199 | 5206.479 | 0.0242 | 247.385 | 1.6386 | 95.4325 | 96.1 | 1107.5 | 0.031 | -0.0006 | 482686670 | 27.8016 | 2118.117 | 3.6433 | 34.9962 | 0
2015-04-18 15:38 | 42112.6516 | 3.8243 | 3.6454 | 33.3157 | 2142.096 | 2115.588 | 34.9963 | 27.8198 | 5207.479 | 0.0241 | 246.552 | 1.6386 | 95.4283 | 95.25 | 905.98 | 0.03 | -0.0006 | 482686671 | 27.8016 | 2115.588 | 3.6454 | 34.9964 | 0
2015-04-18 15:38 | 42112.6516 | 3.8285 | 3.6498 | 33.3191 | 2139.776 | 2113.308 | 34.9969 | 27.8198 | 5208.479 | 0.0192 | 246.263 | 1.6386 | 95.4282 | 98.75 | 847.32 | 0.031 | -0.0006 | 482686672 | 27.8017 | 2113.307 | 3.6498 | 34.997 | 0
2015-04-18 15:38 | 42112.6516 | 3.8299 | 3.6513 | 33.3196 | 2137.892 | 2111.456 | 34.997 | 27.8197 | 5209.479 | 0.0177 | 247.44 | 1.6387 | 95.4575 | 96.33 | 851.57 | 0.031 | -0.0006 | 482686673 | 27.8017 | 2111.456 | 3.6513 | 34.9972 | 0
2015-04-18 15:38 | 42112.6516 | 3.8325 | 3.654 | 33.3219 | 2136.672 | 2110.258 | 34.9974 | 27.8197 | 5210.479 | 0.0186 | 246.868 | 1.6391 | 95.4536 | 95.52 | 918.81 | 0.03 | -0.0006 | 482686674 | 27.8017 | 2110.258 | 3.654 | 34.9976 | 0
2015-04-18 15:38 | 42112.6516 | 3.833 | 3.6545 | 33.3222 | 2136.339 | 2109.931 | 34.9974 | 27.8197 | 5211.479 | 0.0198 | 245.875 | 1.6397 | 95.4435 | 98.75 | 1121.1 | 0.031 | -0.0006 | 482686675 | 27.8017 | 2109.93 | 3.6545 | 34.9977 | 0
2015-04-18 15:38 | 42112.6516 | 3.833 | 3.6544 | 33.3222 | 2136.499 | 2110.087 | 34.9974 | 27.8197 | 5212.479 | 0.0187 | 246.182 | 1.6394 | 95.4706 | 96.14 | 1341.8 | 0.031 | -0.0006 | 482686676 | 27.8017 | 2110.088 | 3.6545 | 34.9976 | 0
2015-04-18 15:38 | 42112.6516 | 3.8318 | 3.6534 | 33.3207 | 2136.285 | 2109.877 | 34.997 | 27.8195 | 5213.479 | 0.018 | 246.633 | 1.6395 | 95.4622 | 95.28 | 1297.1 | 0.031 | -0.0006 | 482686677 | 27.8015 | 2109.877 | 3.6533 | 34.9972 | 0
2015-04-18 15:38 | 42112.6517 | 3.8326 | 3.6542 | 33.3211 | 2135.536 | 2109.142 | 34.9971 | 27.8195 | 5214.479 | 0.0193 | 246.845 | 1.6403 | 95.4241 | 98.75 | 1067.4 | 0.031 | -0.0006 | 482686678 | 27.8014 | 2109.141 | 3.6542 | 34.9972 | 0
2015-04-18 15:38 | 42112.6517 | 3.8329 | 3.6545 | 33.3215 | 2134.955 | 2108.57 | 34.9975 | 27.8198 | 5215.479 | 0.0189 | 246.791 | 1.64 | 95.4469 | 95.76 | 1071.6 | 0.031 | -0.0006 | 482686679 | 27.8017 | 2108.57 | 3.6545 | 34.9976 | 0
2015-04-18 15:38 | 42112.6517 | 3.8303 | 3.6519 | 33.3186 | 2135.001 | 2108.616 | 34.9968 | 27.8196 | 5216.479 | 0.0183 | 246.299 | 1.6395 | 95.4874 | 94.79 | 1230.1 | 0.031 | -0.0006 | 482686680 | 27.8014 | 2108.616 | 3.652 | 34.9969 | 0
2015-04-18 15:38 | 42112.6517 | 3.8268 | 3.6485 | 33.316 | 2135.256 | 2108.865 | 34.9974 | 27.8204 | 5217.479 | 0.0171 | 246.287 | 1.6398 | 95.4702 | 98.75 | 1403.5 | 0.031 | -0.0006 | 482686681 | 27.8022 | 2108.866 | 3.6485 | 34.9974 | 0
2015-04-18 15:38 | 42112.6517 | 3.8326 | 3.6542 | 33.3214 | 2135.318 | 2108.927 | 34.9975 | 27.8198 | 5218.479 | 0.017 | 247.115 | 1.6396 | 95.4658 | 95.69 | 1387.3 | 0.031 | -0.0006 | 482686682 | 27.8017 | 2108.927 | 3.6542 | 34.9976 | 0
2015-04-18 15:38 | 42112.6517 | 3.8331 | 3.6547 | 33.3214 | 2135.04 | 2108.653 | 34.9971 | 27.8195 | 5219.479 | 0.0216 | 247.544 | 1.6401 | 95.4618 | 94.69 | 1427.5 | 0.031 | -0.0006 | 482686683 | 27.8014 | 2108.653 | 3.6547 | 34.9972 | 0
2015-04-18 15:38 | 42112.6517 | 3.8314 | 3.6532 | 33.3193 | 2134.102 | 2107.732 | 34.9969 | 27.8194 | 5220.479 | 0.0198 | 246.42 | 1.64 | 95.4654 | 98.75 | 1551.7 | 0.031 | -0.0006 | 482686684 | 27.8013 | 2107.732 | 3.6532 | 34.9969 | 0
2015-04-18 15:39 | 42112.6517 | 3.8311 | 3.653 | 33.3186 | 2132.675 | 2106.33 | 34.9971 | 27.8196 | 5221.479 | 0.0175 | 246.352 | 1.64 | 95.4682 | 95.94 | 1574.4 | 0.034 | -0.0006 | 482686685 | 27.8015 | 2106.329 | 3.653 | 34.9971 | 0
2015-04-18 15:39 | 42112.6517 | 3.8346 | 3.6567 | 33.3213 | 2130.824 | 2104.511 | 34.9974 | 27.8195 | 5222.479 | 0.0184 | 246.413 | 1.6398 | 95.4911 | 95.01 | 1580.9 | 0.03 | -0.0006 | 482686686 | 27.8014 | 2104.511 | 3.6567 | 34.9975 | 0
2015-04-18 15:39 | 42112.6518 | 3.8368 | 3.659 | 33.3228 | 2128.543 | 2102.269 | 34.9977 | 27.8195 | 5223.479 | 0.0211 | 246.646 | 1.6409 | 95.4468 | 98.75 | 1584.4 | 0.031 | -0.0006 | 482686687 | 27.8015 | 2102.269 | 3.659 | 34.9979 | 0
2015-04-18 15:39 | 42112.6518 | 3.8393 | 3.6617 | 33.3245 | 2126.227 | 2099.993 | 34.9982 | 27.8196 | 5224.479 | 0.0204 | 246.893 | 1.641 | 95.4581 | 95.85 | 1607.7 | 0.031 | -0.0006 | 482686688 | 27.8017 | 2099.993 | 3.6617 | 34.9984 | 0
2015-04-18 15:39 | 42112.6518 | 3.8418 | 3.6644 | 33.3261 | 2124.428 | 2098.225 | 34.9982 | 27.8193 | 5225.479 | 0.0187 | 246.51 | 1.641 | 95.4502 | 94.87 | 1599.1 | 0.031 | -0.0006 | 482686689 | 27.8015 | 2098.225 | 3.6644 | 34.9984 | 0
2015-04-18 15:39 | 42112.6518 | 3.8415 | 3.6642 | 33.3258 | 2123.687 | 2097.497 | 34.9986 | 27.8197 | 5226.479 | 0.0165 | 246.243 | 1.641 | 95.4418 | 98.76 | 1594.1 | 0.031 | -0.0006 | 482686690 | 27.8018 | 2097.497 | 3.6641 | 34.9988 | 0
2015-04-18 15:39 | 42112.6518 | 3.8414 | 3.664 | 33.3257 | 2123.878 | 2097.685 | 34.9986 | 27.8197 | 5227.479 | 0.0213 | 246.5 | 1.641 | 95.4771 | 95.5 | 1581.6 | 0.031 | -0.0006 | 482686691 | 27.8017 | 2097.685 | 3.664 | 34.9987 | 0
2015-04-18 15:39 | 42112.6518 | 3.8415 | 3.6641 | 33.3256 | 2123.888 | 2097.695 | 34.9983 | 27.8195 | 5228.479 | 0.0189 | 246.613 | 1.6413 | 95.4744 | 94.43 | 1545.1 | 0.031 | -0.0006 | 482686692 | 27.8015 | 2097.695 | 3.6641 | 34.9985 | 0
2015-04-18 15:39 | 42112.6518 | 3.8417 | 3.6644 | 33.3252 | 2123.028 | 2096.849 | 34.998 | 27.8192 | 5229.479 | 0.0195 | 246.735 | 1.6416 | 95.4749 | 98.75 | 1542.9 | 0.031 | -0.0006 | 482686693 | 27.8013 | 2096.849 | 3.6644 | 34.9982 | 0
2015-04-18 15:39 | 42112.6518 | 3.8416 | 3.6644 | 33.3248 | 2121.992 | 2095.831 | 34.9982 | 27.8193 | 5230.479 | 0.0198 | 246.36 | 1.6415 | 95.4843 | 95.46 | 1590.7 | 0.03 | -0.0006 | 482686694 | 27.8014 | 2095.831 | 3.6644 | 34.9983 | 0
2015-04-18 15:39 | 42112.6519 | 3.8415 | 3.6644 | 33.3247 | 2121.56 | 2095.406 | 34.9984 | 27.8196 | 5231.479 | 0.0177 | 246.547 | 1.6413 | 95.463 | 94.36 | 1617.9 | 0.03 | -0.0006 | 482686695 | 27.8016 | 2095.406 | 3.6643 | 34.9986 | 0
2015-04-18 15:39 | 42112.6519 | 3.8415 | 3.6643 | 33.3246 | 2121.471 | 2095.319 | 34.9984 | 27.8195 | 5232.479 | 0.0184 | 246.867 | 1.6417 | 95.4695 | 98.76 | 1631.2 | 0.031 | -0.0006 | 482686696 | 27.8015 | 2095.319 | 3.6643 | 34.9985 | 0
2015-04-18 15:39 | 42112.6519 | 3.8416 | 3.6645 | 33.3243 | 2120.926 | 2094.783 | 34.9982 | 27.8194 | 5233.479 | 0.0201 | 246.894 | 1.6418 | 95.4675 | 95.58 | 1639.2 | 0.031 | -0.0006 | 482686697 | 27.8014 | 2094.783 | 3.6645 | 34.9983 | 0
2015-04-18 15:39 | 42112.6519 | 3.8419 | 3.6649 | 33.3243 | 2119.819 | 2093.695 | 34.9985 | 27.8195 | 5234.479 | 0.0189 | 247.286 | 1.6418 | 95.4763 | 94.51 | 1638.5 | 0.031 | -0.0006 | 482686698 | 27.8015 | 2093.695 | 3.6649 | 34.9986 | 0
2015-04-18 15:39 | 42112.6519 | 3.8434 | 3.6665 | 33.3253 | 2118.566 | 2092.465 | 34.9986 | 27.8195 | 5235.479 | 0.019 | 246.657 | 1.642 | 95.451 | 98.75 | 1632.8 | 0.031 | -0.0006 | 482686699 | 27.8015 | 2092.464 | 3.6665 | 34.9987 | 0
2015-04-18 15:39 | 42112.6519 | 3.8441 | 3.6673 | 33.3255 | 2117.295 | 2091.214 | 34.9986 | 27.8194 | 5236.479 | 0.0178 | 246.968 | 1.6421 | 95.4807 | 95.79 | 1620 | 0.03 | -0.0006 | 482686700 | 27.8015 | 2091.214 | 3.6673 | 34.9987 | 0
2015-04-18 15:39 | 42112.6519 | 3.8454 | 3.6687 | 33.3262 | 2116.168 | 2090.107 | 34.9987 | 27.8193 | 5237.479 | 0.0184 | 246.494 | 1.6423 | 95.4836 | 94.77 | 1595.8 | 0.03 | -0.0006 | 482686701 | 27.8014 | 2090.107 | 3.6687 | 34.9988 | 0
2015-04-18 15:39 | 42112.6519 | 3.8465 | 3.6698 | 33.3272 | 2115.53 | 2089.48 | 34.999 | 27.8194 | 5238.479 | 0.0152 | 246.495 | 1.643 | 95.4757 | 98.75 | 1540.3 | 0.031 | -0.0006 | 482686702 | 27.8015 | 2089.481 | 3.6698 | 34.9992 | 0
2015-04-18 15:39 | 42112.6519 | 3.8472 | 3.6705 | 33.328 | 2115.52 | 2089.471 | 34.9991 | 27.8194 | 5239.479 | 0.0173 | 246.242 | 1.6431 | 95.4681 | 95.23 | 1529.8 | 0.031 | -0.0006 | 482686703 | 27.8016 | 2089.471 | 3.6705 | 34.9993 | 0
2015-04-18 15:39 | 42112.652 | 3.8469 | 3.6702 | 33.3275 | 2115.66 | 2089.608 | 34.9989 | 27.8193 | 5240.479 | 0.0182 | 246.368 | 1.6434 | 95.4889 | 94.03 | 1587.8 | 0.031 | -0.0006 | 482686704 | 27.8014 | 2089.608 | 3.6702 | 34.999 | 0
2015-04-18 15:39 | 42112.652 | 3.8473 | 3.6706 | 33.3276 | 2115.135 | 2089.092 | 34.9988 | 27.8192 | 5241.479 | 0.0198 | 246.195 | 1.6434 | 95.4898 | 98.75 | 1621.3 | 0.031 | -0.0006 | 482686705 | 27.8012 | 2089.092 | 3.6706 | 34.9989 | 0
2015-04-18 15:39 | 42112.652 | 3.8482 | 3.6717 | 33.3282 | 2113.725 | 2087.706 | 34.9991 | 27.8193 | 5242.479 | 0.0213 | 246.165 | 1.6435 | 95.4666 | 95.37 | 1648.7 | 0.031 | -0.0006 | 482686706 | 27.8014 | 2087.706 | 3.6717 | 34.9992 | 0
2015-04-18 15:39 | 42112.652 | 3.8511 | 3.6747 | 33.3305 | 2111.792 | 2085.806 | 34.9997 | 27.8195 | 5243.479 | 0.0205 | 246.172 | 1.6434 | 95.499 | 94.2 | 1663.1 | 0.03 | -0.0006 | 482686707 | 27.8017 | 2085.807 | 3.6747 | 34.9999 | 0
2015-04-18 15:39 | 42112.652 | 3.8556 | 3.6794 | 33.334 | 2109.534 | 2083.588 | 35 | 27.8193 | 5244.479 | 0.0189 | 246.183 | 1.6435 | 95.4763 | 98.75 | 1661.5 | 0.031 | -0.0006 | 482686708 | 27.8015 | 2083.588 | 3.6794 | 35.0003 | 0
2015-04-18 15:39 | 42112.652 | 3.8567 | 3.6807 | 33.3341 | 2107.326 | 2081.417 | 35 | 27.8192 | 5245.479 | 0.0193 | 246.178 | 1.6435 | 95.4664 | 95.25 | 1644.8 | 0.031 | -0.0006 | 482686709 | 27.8014 | 2081.417 | 3.6807 | 35.0003 | 0
2015-04-18 15:39 | 42112.652 | 3.857 | 3.6812 | 33.3339 | 2105.629 | 2079.749 | 35.0002 | 27.8193 | 5246.479 | 0.0198 | 246.172 | 1.6435 | 95.4935 | 94.04 | 1616.8 | 0.031 | -0.0006 | 482686709 | 27.8015 | 2079.749 | 3.6812 | 35.0005 | 0
2015-04-18 15:39 | 42112.652 | 3.8576 | 3.6818 | 33.3344 | 2104.866 | 2079 | 35.0005 | 27.8195 | 5247.479 | 0.0166 | 246.176 | 1.6435 | 95.4809 | 98.75 | 1588.2 | 0.031 | -0.0006 | 482686711 | 27.8017 | 2078.999 | 3.6818 | 35.0008 | 0
2015-04-18 15:39 | 42112.6521 | 3.8572 | 3.6814 | 33.334 | 2105.043 | 2079.174 | 35.0005 | 27.8195 | 5248.479 | 0.0144 | 246.174 | 1.6435 | 95.4743 | 95.46 | 1567.6 | 0.031 | -0.0006 | 482686712 | 27.8017 | 2079.174 | 3.6814 | 35.0007 | 0
2015-04-18 15:39 | 42112.6521 | 3.857 | 3.6811 | 33.3337 | 2105.328 | 2079.454 | 35.0003 | 27.8194 | 5249.479 | 0.0147 | 246.145 | 1.6435 | 95.4778 | 94.29 | 1558.3 | 0.031 | -0.0006 | 482686712 | 27.8015 | 2079.454 | 3.6812 | 35.0005 | 0
2015-04-18 15:39 | 42112.6521 | 3.8571 | 3.6813 | 33.3337 | 2105.218 | 2079.345 | 35.0003 | 27.8193 | 5250.479 | 0.0168 | 246.097 | 1.6435 | 95.4629 | 98.76 | 1558 | 0.031 | -0.0006 | 482686714 | 27.8014 | 2079.345 | 3.6813 | 35.0004 | 0
2015-04-18 15:39 | 42112.6521 | 3.8571 | 3.6813 | 33.3338 | 2105.044 | 2079.175 | 35.0005 | 27.8195 | 5251.479 | 0.0154 | 246.057 | 1.6435 | 95.4675 | 95.19 | 1562 | 0.03 | -0.0006 | 482686715 | 27.8016 | 2079.174 | 3.6813 | 35.0007 | 0
2015-04-18 15:39 | 42112.6521 | 3.8568 | 3.681 | 33.3337 | 2105.156 | 2079.285 | 35.0007 | 27.8197 | 5252.479 | 0.0152 | 246.02 | 1.6434 | 95.4924 | 93.95 | 1574.7 | 0.03 | -0.0006 | 482686715 | 27.8018 | 2079.285 | 3.681 | 35.0008 | 0
2015-04-18 15:39 | 42112.6521 | 3.8568 | 3.681 | 33.3335 | 2105.104 | 2079.234 | 35.0004 | 27.8194 | 5253.479 | 0.0177 | 245.972 | 1.6434 | 95.4842 | 98.75 | 1595.3 | 0.031 | -0.0006 | 482686717 | 27.8016 | 2079.234 | 3.681 | 35.0005 | 0
2015-04-18 15:39 | 42112.6521 | 3.857 | 3.6813 | 33.3332 | 2104.226 | 2078.37 | 35.0003 | 27.8194 | 5254.479 | 0.0185 | 245.901 | 1.6434 | 95.5089 | 94.75 | 1616.7 | 0.03 | -0.0006 | 482686718 | 27.8015 | 2078.37 | 3.6812 | 35.0004 | 0
2015-04-18 15:39 | 42112.6521 | 3.8573 | 3.6817 | 33.3328 | 2102.83 | 2076.998 | 35.0003 | 27.8192 | 5255.479 | 0.0198 | 245.831 | 1.6434 | 95.4804 | 93.37 | 1631.1 | 0.031 | -0.0006 | 482686718 | 27.8014 | 2076.999 | 3.6817 | 35.0003 | 0
2015-04-18 15:39 | 42112.6521 | 3.8575 | 3.682 | 33.3325 | 2101.636 | 2075.824 | 35.0003 | 27.8192 | 5256.479 | 0.0193 | 245.773 | 1.6434 | 95.4823 | 98.75 | 1631.3 | 0.031 | -0.0006 | 482686719 | 27.8014 | 2075.824 | 3.682 | 35.0004 | 0
2015-04-18 15:39 | 42112.6522 | 3.8579 | 3.6826 | 33.3325 | 2100.596 | 2074.803 | 35.0003 | 27.8192 | 5257.479 | 0.0185 | 245.728 | 1.6434 | 95.4915 | 94.58 | 1620.8 | 0.031 | -0.0006 | 482686721 | 27.8013 | 2074.803 | 3.6826 | 35.0004 | 0
2015-04-18 15:39 | 42112.6522 | 3.8582 | 3.683 | 33.3323 | 2099.176 | 2073.407 | 35.0003 | 27.8192 | 5258.479 | 0.0159 | 245.697 | 1.6434 | 95.4816 | 93.16 | 1608 | 0.031 | -0.0006 | 482686721 | 27.8014 | 2073.407 | 3.683 | 35.0004 | 0
2015-04-18 15:39 | 42112.6522 | 3.8596 | 3.6845 | 33.333 | 2097.279 | 2071.543 | 35.0007 | 27.8193 | 5259.479 | 0.0181 | 245.674 | 1.6434 | 95.4766 | 98.76 | 1600.3 | 0.031 | -0.0006 | 482686722 | 27.8014 | 2071.542 | 3.6845 | 35.0007 | 0
2015-04-18 15:39 | 42112.6522 | 3.8604 | 3.6856 | 33.333 | 2095.299 | 2069.597 | 35.0006 | 27.8192 | 5260.479 | 0.0164 | 245.657 | 1.6434 | 95.4781 | 95.2 | 1589.3 | 0.031 | -0.0006 | 482686724 | 27.8014 | 2069.597 | 3.6855 | 35.0008 | 0
2015-04-18 15:39 | 42112.6522 | 3.861 | 3.6863 | 33.3329 | 2093.62 | 2067.946 | 35.0007 | 27.8191 | 5261.479 | 0.0155 | 245.646 | 1.6434 | 95.478 | 93.92 | 1566.6 | 0.031 | -0.0006 | 482686724 | 27.8014 | 2067.946 | 3.6863 | 35.0008 | 0
2015-04-18 15:39 | 42112.6522 | 3.8615 | 3.6869 | 33.333 | 2092.368 | 2066.716 | 35.0008 | 27.8192 | 5262.479 | 0.0161 | 245.639 | 1.6434 | 95.4917 | 98.75 | 1543.6 | 0.03 | -0.0006 | 482686725 | 27.8014 | 2066.716 | 3.6869 | 35.0009 | 0
2015-04-18 15:39 | 42112.6522 | 3.8616 | 3.6871 | 33.3328 | 2091.443 | 2065.807 | 35.0009 | 27.8192 | 5263.479 | 0.0153 | 245.637 | 1.6434 | 95.4932 | 94.78 | 1536.7 | 0.03 | -0.0006 | 482686727 | 27.8014 | 2065.807 | 3.6871 | 35.001 | 0
2015-04-18 15:39 | 42112.6522 | 3.8617 | 3.6872 | 33.3324 | 2090.732 | 2065.107 | 35.0009 | 27.8192 | 5264.479 | 0.0147 | 245.643 | 1.6434 | 95.4953 | 93.38 | 1547 | 0.029 | -0.0006 | 482686728 | 27.8014 | 2065.107 | 3.6872 | 35.001 | 0
2015-04-18 15:39 | 42112.6522 | 3.8617 | 3.6873 | 33.3323 | 2090.231 | 2064.615 | 35.0009 | 27.8192 | 5265.479 | 0.0198 | 245.663 | 1.6434 | 95.4876 | 98.76 | 1565.6 | 0.031 | -0.0006 | 482686728 | 27.8014 | 2064.615 | 3.6873 | 35.001 | 0
2015-04-18 15:39 | 42112.6523 | 3.8618 | 3.6874 | 33.3322 | 2089.91 | 2064.3 | 35.0008 | 27.8192 | 5266.479 | 0.0191 | 245.678 | 1.6434 | 95.489 | 94.41 | 1585.3 | 0.031 | -0.0006 | 482686730 | 27.8014 | 2064.299 | 3.6874 | 35.0009 | 0
2015-04-18 15:39 | 42112.6523 | 3.8617 | 3.6874 | 33.332 | 2089.703 | 2064.096 | 35.0009 | 27.8192 | 5267.479 | 0.0179 | 245.68 | 1.6434 | 95.4909 | 92.9 | 1600.6 | 0.03 | -0.0006 | 482686731 | 27.8014 | 2064.096 | 3.6874 | 35.0009 | 0
2015-04-18 15:39 | 42112.6523 | 3.8616 | 3.6872 | 33.332 | 2089.658 | 2064.052 | 35.001 | 27.8193 | 5268.479 | 0.0178 | 245.639 | 1.6434 | 95.4941 | 98.75 | 1612.2 | 0.03 | -0.0006 | 482686731 | 27.8015 | 2064.052 | 3.6873 | 35.0011 | 0
2015-04-18 15:39 | 42112.6523 | 3.8615 | 3.6871 | 33.3319 | 2089.819 | 2064.209 | 35.001 | 27.8193 | 5269.479 | 0.0182 | 245.559 | 1.6434 | 95.4862 | 94.46 | 1620.4 | 0.03 | -0.0006 | 482686733 | 27.8014 | 2064.21 | 3.6871 | 35.001 | 0
2015-04-18 15:39 | 42112.6523 | 3.8602 | 3.6859 | 33.331 | 2090.226 | 2064.61 | 35.001 | 27.8194 | 5270.479 | 0.0171 | 245.458 | 1.6434 | 95.4847 | 92.95 | 1623.8 | 0.03 | -0.0006 | 482686734 | 27.8016 | 2064.61 | 3.6858 | 35.001 | 0
2015-04-18 15:39 | 42112.6523 | 3.8602 | 3.6858 | 33.3313 | 2090.715 | 2065.091 | 35.0012 | 27.8196 | 5271.479 | 0.0174 | 245.353 | 1.6434 | 95.4973 | 98.75 | 1619.3 | 0.03 | -0.0006 | 482686734 | 27.8017 | 2065.091 | 3.6858 | 35.0011 | 0
2015-04-18 15:39 | 42112.6523 | 3.8605 | 3.6861 | 33.3313 | 2090.853 | 2065.227 | 35.0007 | 27.8191 | 5272.479 | 0.0172 | 245.255 | 1.6434 | 95.4876 | 94.42 | 1605.1 | 0.031 | -0.0006 | 482686735 | 27.8013 | 2065.227 | 3.6861 | 35.0007 | 0
2015-04-18 15:39 | 42112.6523 | 3.8608 | 3.6865 | 33.3309 | 2089.635 | 2064.029 | 35.0006 | 27.819 | 5273.479 | 0.0173 | 245.61 | 1.6434 | 95.4903 | 92.89 | 1589.4 | 0.031 | -0.0006 | 482686737 | 27.8012 | 2064.029 | 3.6865 | 35.0006 | 0
2015-04-18 15:39 | 42112.6524 | 3.8613 | 3.6872 | 33.3306 | 2087.245 | 2061.679 | 35.0007 | 27.8191 | 5274.479 | 0.0157 | 245.67 | 1.6434 | 95.4883 | 98.75 | 1574 | 0.031 | -0.0006 | 482686737 | 27.8013 | 2061.68 | 3.6872 | 35.0008 | 0
2015-04-18 15:39 | 42112.6524 | 3.8623 | 3.6884 | 33.3305 | 2084.34 | 2058.824 | 35.001 | 27.8191 | 5275.479 | 0.0163 | 247.018 | 1.6434 | 95.4753 | 94.28 | 1557.1 | 0.031 | -0.0006 | 482686738 | 27.8014 | 2058.825 | 3.6884 | 35.001 | 0
2015-04-18 15:39 | 42112.6524 | 3.8633 | 3.6898 | 33.3305 | 2081.301 | 2055.838 | 35.0013 | 27.8192 | 5276.479 | 0.0188 | 246.709 | 1.6434 | 95.4275 | 92.69 | 1540.2 | 0.031 | -0.0006 | 482686740 | 27.8016 | 2055.837 | 3.6898 | 35.0013 | 0
2015-04-18 15:39 | 42112.6524 | 3.8649 | 3.6916 | 33.3309 | 2078.564 | 2053.147 | 35.0014 | 27.8191 | 5277.479 | 0.0193 | 247.012 | 1.6434 | 95.4646 | 98.76 | 1519.8 | 0.03 | -0.0006 | 482686740 | 27.8015 | 2053.147 | 3.6916 | 35.0015 | 0
2015-04-18 15:39 | 42112.6524 | 3.8656 | 3.6924 | 33.3309 | 2076.545 | 2051.163 | 35.0016 | 27.8192 | 5278.479 | 0.021 | 245.873 | 1.6438 | 95.4947 | 94.66 | 1499.9 | 0.03 | -0.0006 | 482686741 | 27.8016 | 2051.163 | 3.6924 | 35.0017 | 0
2015-04-18 15:39 | 42112.6524 | 3.8658 | 3.6927 | 33.3309 | 2075.655 | 2050.287 | 35.0018 | 27.8194 | 5279.479 | 0.0235 | 245.075 | 1.644 | 95.4895 | 93.15 | 1493.4 | 0.031 | -0.0006 | 482686743 | 27.8017 | 2050.288 | 3.6928 | 35.0019 | 0
2015-04-18 15:39 | 42112.6524 | 3.8653 | 3.6923 | 33.3306 | 2076.116 | 2050.741 | 35.0018 | 27.8194 | 5280.479 | 0.0224 | 246.649 | 1.6452 | 95.468 | 98.75 | 1510.6 | 0.031 | -0.0006 | 482686744 | 27.8017 | 2050.741 | 3.6923 | 35.0018 | 0
2015-04-18 15:40 | 42112.6524 | 3.8643 | 3.6912 | 33.3298 | 2076.87 | 2051.482 | 35.0016 | 27.8194 | 5281.479 | 0.0207 | 245.892 | 1.6456 | 95.4624 | 94.52 | 1549.6 | 0.031 | -0.0006 | 482686744 | 27.8017 | 2051.482 | 3.6912 | 35.0016 | 0
2015-04-18 15:40 | 42112.6524 | 3.8629 | 3.6898 | 33.3286 | 2077.242 | 2051.847 | 35.0014 | 27.8193 | 5282.479 | 0.0192 | 246.371 | 1.6465 | 95.4767 | 92.97 | 1595.3 | 0.031 | -0.0006 | 482686746 | 27.8016 | 2051.847 | 3.6898 | 35.0014 | 0
2015-04-18 15:40 | 42112.6525 | 3.8623 | 3.6892 | 33.3276 | 2076.939 | 2051.55 | 35.0011 | 27.8192 | 5283.479 | 0.0191 | 246.781 | 1.646 | 95.4848 | 98.76 | 1627.3 | 0.031 | -0.0006 | 482686747 | 27.8015 | 2051.55 | 3.6892 | 35.0011 | 0
2015-04-18 15:40 | 42112.6525 | 3.8624 | 3.6894 | 33.3276 | 2076.245 | 2050.868 | 35.0013 | 27.8193 | 5284.479 | 0.02 | 247.358 | 1.6458 | 95.4813 | 94.22 | 1643.2 | 0.031 | -0.0006 | 482686747 | 27.8016 | 2050.868 | 3.6894 | 35.0013 | 0
2015-04-18 15:40 | 42112.6525 | 3.8623 | 3.6893 | 33.3273 | 2075.825 | 2050.454 | 35.0013 | 27.8193 | 5285.479 | 0.0207 | 247.15 | 1.6467 | 95.4485 | 92.58 | 1649.4 | 0.032 | -0.0006 | 482686749 | 27.8016 | 2050.455 | 3.6893 | 35.0013 | 0
2015-04-18 15:40 | 42112.6525 | 3.8634 | 3.6904 | 33.3284 | 2075.65 | 2050.282 | 35.0014 | 27.8193 | 5286.479 | 0.0197 | 247.013 | 1.6459 | 95.4842 | 98.75 | 1644 | 0.031 | -0.0006 | 482686750 | 27.8016 | 2050.282 | 3.6904 | 35.0014 | 0
2015-04-18 15:40 | 42112.6525 | 3.8634 | 3.6905 | 33.3279 | 2075.069 | 2049.712 | 35.0011 | 27.819 | 5287.479 | 0.0179 | 247.308 | 1.6469 | 95.4862 | 93.99 | 1623.3 | 0.031 | -0.0006 | 482686750 | 27.8014 | 2049.712 | 3.6905 | 35.0011 | 0
2015-04-18 15:40 | 42112.6525 | 3.8626 | 3.6898 | 33.3266 | 2073.939 | 2048.6 | 35.0011 | 27.8191 | 5288.479 | 0.0217 | 247.46 | 1.6472 | 95.4752 | 92.27 | 1592.5 | 0.03 | -0.0006 | 482686751 | 27.8014 | 2048.601 | 3.6897 | 35.0011 | 0
2015-04-18 15:40 | 42112.6525 | 3.8636 | 3.6909 | 33.3272 | 2072.724 | 2047.407 | 35.0012 | 27.8191 | 5289.479 | 0.0215 | 246.786 | 1.6484 | 95.4873 | 98.75 | 1562.1 | 0.03 | -0.0006 | 482686753 | 27.8014 | 2047.407 | 3.6909 | 35.0012 | 0
2015-04-18 15:40 | 42112.6525 | 3.8643 | 3.6918 | 33.3274 | 2071.377 | 2046.082 | 35.0013 | 27.8191 | 5290.479 | 0.021 | 246.606 | 1.6487 | 95.484 | 94.37 | 1543.9 | 0.031 | -0.0006 | 482686753 | 27.8015 | 2046.082 | 3.6917 | 35.0014 | 0
2015-04-18 15:40 | 42112.6526 | 3.8658 | 3.6933 | 33.3281 | 2069.662 | 2044.396 | 35.0014 | 27.819 | 5291.479 | 0.0229 | 246.295 | 1.6492 | 95.4881 | 92.74 | 1538.2 | 0.03 | -0.0006 | 482686754 | 27.8014 | 2044.396 | 3.6934 | 35.0015 | 0
2015-04-18 15:40 | 42112.6526 | 3.8683 | 3.696 | 33.3299 | 2067.578 | 2042.349 | 35.0018 | 27.8191 | 5292.479 | 0.0181 | 246.288 | 1.65 | 95.4831 | 98.75 | 1536.2 | 0.031 | -0.0006 | 482686756 | 27.8015 | 2042.348 | 3.696 | 35.002 | 0
2015-04-18 15:40 | 42112.6526 | 3.8697 | 3.6975 | 33.3305 | 2065.351 | 2040.159 | 35.0021 | 27.8191 | 5293.479 | 0.0163 | 246.149 | 1.6505 | 95.4693 | 94.15 | 1534.1 | 0.032 | -0.0006 | 482686756 | 27.8016 | 2040.158 | 3.6976 | 35.0023 | 0
2015-04-18 15:40 | 42112.6526 | 3.872 | 3.7001 | 33.3323 | 2063.397 | 2038.237 | 35.0026 | 27.8192 | 5294.479 | 0.0189 | 246.599 | 1.6508 | 95.4879 | 92.44 | 1531.4 | 0.031 | -0.0006 | 482686757 | 27.8018 | 2038.237 | 3.7001 | 35.0028 | 0
2015-04-18 15:40 | 42112.6526 | 3.875 | 3.7032 | 33.3354 | 2062.136 | 2036.998 | 35.0035 | 27.8197 | 5295.479 | 0.02 | 246.401 | 1.6508 | 95.4854 | 98.75 | 1533 | 0.031 | -0.0006 | 482686759 | 27.8023 | 2036.998 | 3.7032 | 35.0038 | 0
2015-04-18 15:40 | 42112.6526 | 3.8755 | 3.7037 | 33.3354 | 2062.14 | 2037.002 | 35.0031 | 27.8193 | 5296.479 | 0.0188 | 246.355 | 1.6508 | 95.487 | 93.8 | 1542.9 | 0.03 | -0.0006 | 482686760 | 27.8019 | 2037.002 | 3.7036 | 35.0033 | 0
2015-04-18 15:40 | 42112.6526 | 3.8724 | 3.7005 | 33.3326 | 2062.879 | 2037.728 | 35.0028 | 27.8194 | 5297.479 | 0.0162 | 246.2 | 1.6507 | 95.4844 | 91.99 | 1560.4 | 0.031 | -0.0006 | 482686760 | 27.8019 | 2037.728 | 3.7005 | 35.003 | 0
2015-04-18 15:40 | 42112.6526 | 3.8703 | 3.6984 | 33.3305 | 2063.497 | 2038.336 | 35.0024 | 27.8193 | 5298.479 | 0.0156 | 246.269 | 1.6507 | 95.4855 | 98.75 | 1576.6 | 0.031 | -0.0006 | 482686762 | 27.8017 | 2038.336 | 3.6984 | 35.0024 | 0
2015-04-18 15:40 | 42112.6526 | 3.8693 | 3.6974 | 33.3295 | 2063.744 | 2038.579 | 35.0022 | 27.8192 | 5299.479 | 0.0132 | 246.258 | 1.6508 | 95.492 | 93.98 | 1588.5 | 0.03 | -0.0006 | 482686763 | 27.8016 | 2038.579 | 3.6974 | 35.0022 | 0
2015-04-18 15:40 | 42112.6527 | 3.8689 | 3.697 | 33.3289 | 2063.512 | 2038.351 | 35.002 | 27.8191 | 5300.479 | 0.0142 | 246.066 | 1.6508 | 95.4949 | 92.2 | 1594.6 | 0.031 | -0.0006 | 482686763 | 27.8015 | 2038.351 | 3.697 | 35.002 | 0
2015-04-18 15:40 | 42112.6527 | 3.8696 | 3.6978 | 33.3292 | 2062.819 | 2037.669 | 35.0019 | 27.819 | 5301.479 | 0.0164 | 246.195 | 1.6508 | 95.4996 | 98.75 | 1595.5 | 0.03 | -0.0006 | 482686765 | 27.8014 | 2037.669 | 3.6978 | 35.0019 | 0
2015-04-18 15:40 | 42112.6527 | 3.8705 | 3.6987 | 33.3299 | 2061.845 | 2036.712 | 35.0022 | 27.8191 | 5302.479 | 0.0153 | 247.028 | 1.6507 | 95.4869 | 93.81 | 1599.6 | 0.03 | -0.0006 | 482686766 | 27.8015 | 2036.712 | 3.6987 | 35.0023 | 0
2015-04-18 15:40 | 42112.6527 | 3.873 | 3.7013 | 33.3318 | 2060.497 | 2035.387 | 35.0024 | 27.819 | 5303.479 | 0.0148 | 247.009 | 1.6507 | 95.4821 | 91.97 | 1601 | 0.031 | -0.0006 | 482686766 | 27.8015 | 2035.387 | 3.7013 | 35.0025 | 0
2015-04-18 15:40 | 42112.6527 | 3.8756 | 3.7041 | 33.3341 | 2058.697 | 2033.618 | 35.0032 | 27.8193 | 5304.479 | 0.0151 | 247.027 | 1.6507 | 95.5066 | 98.75 | 1592.2 | 0.03 | -0.0006 | 482686767 | 27.8019 | 2033.618 | 3.7041 | 35.0033 | 0
2015-04-18 15:40 | 42112.6527 | 3.8824 | 3.7109 | 33.3404 | 2056.702 | 2031.656 | 35.0042 | 27.8194 | 5305.479 | 0.0162 | 246.481 | 1.6507 | 95.4909 | 93.29 | 1574.2 | 0.031 | -0.0006 | 482686769 | 27.8021 | 2031.656 | 3.7109 | 35.0045 | 0
2015-04-18 15:40 | 42112.6527 | 3.892 | 3.7206 | 33.3495 | 2054.895 | 2029.88 | 35.0054 | 27.8194 | 5306.479 | 0.018 | 246.581 | 1.651 | 95.4773 | 91.3 | 1551.5 | 0.03 | -0.0006 | 482686769 | 27.8023 | 2029.88 | 3.7206 | 35.006 | 0
2015-04-18 15:40 | 42112.6527 | 3.8975 | 3.7261 | 33.354 | 2053.491 | 2028.5 | 35.0055 | 27.819 | 5307.479 | 0.0164 | 246.542 | 1.6517 | 95.492 | 98.75 | 1539.5 | 0.031 | -0.0006 | 482686770 | 27.8019 | 2028.5 | 3.7261 | 35.0062 | 0
2015-04-18 15:40 | 42112.6527 | 3.8997 | 3.7284 | 33.3554 | 2052.274 | 2027.303 | 35.0055 | 27.8187 | 5308.479 | 0.0175 | 246.322 | 1.6524 | 95.4852 | 93.68 | 1542.6 | 0.031 | -0.0006 | 482686772 | 27.8016 | 2027.303 | 3.7284 | 35.0062 | 0
2015-04-18 15:40 | 42112.6528 | 3.8992 | 3.728 | 33.3543 | 2051.033 | 2026.084 | 35.0054 | 27.8186 | 5309.479 | 0.0188 | 246.073 | 1.6527 | 95.4891 | 91.78 | 1550.3 | 0.03 | -0.0006 | 482686772 | 27.8015 | 2026.084 | 3.728 | 35.0059 | 0
2015-04-18 15:40 | 42112.6528 | 3.8988 | 3.7278 | 33.3537 | 2049.938 | 2025.008 | 35.0057 | 27.8189 | 5310.479 | 0.0168 | 246.176 | 1.6529 | 95.4577 | 98.75 | 1556.3 | 0.031 | -0.0006 | 482686773 | 27.8017 | 2025.007 | 3.7278 | 35.0061 | 0
2015-04-18 15:40 | 42112.6528 | 3.9 | 3.7291 | 33.3548 | 2049.337 | 2024.416 | 35.0059 | 27.819 | 5311.479 | 0.0173 | 245.555 | 1.6531 | 95.4791 | 93.2 | 1556.6 | 0.031 | -0.0006 | 482686775 | 27.8017 | 2024.416 | 3.729 | 35.0064 | 0
2015-04-18 15:40 | 42112.6528 | 3.901 | 3.73 | 33.3559 | 2049.61 | 2024.685 | 35.0062 | 27.819 | 5312.479 | 0.022 | 246.266 | 1.6532 | 95.4736 | 91.16 | 1545.4 | 0.031 | -0.0006 | 482686775 | 27.8018 | 2024.685 | 3.73 | 35.0065 | 0
2015-04-18 15:40 | 42112.6528 | 3.9003 | 3.7292 | 33.3556 | 2050.679 | 2025.736 | 35.006 | 27.819 | 5313.479 | 0.0236 | 246.792 | 1.6531 | 95.4759 | 98.75 | 1529.6 | 0.031 | -0.0006 | 482686776 | 27.8017 | 2025.736 | 3.7292 | 35.0064 | 0
2015-04-18 15:40 | 42112.6528 | 3.8934 | 3.7222 | 33.349 | 2051.951 | 2026.986 | 35.0053 | 27.8192 | 5314.479 | 0.0207 | 246.342 | 1.653 | 95.4908 | 93.13 | 1538.7 | 0.031 | -0.0006 | 482686777 | 27.8016 | 2026.986 | 3.7223 | 35.0054 | 0
2015-04-18 15:40 | 42112.6528 | 3.8873 | 3.7162 | 33.3435 | 2052.805 | 2027.826 | 35.0049 | 27.8195 | 5315.479 | 0.0161 | 245.927 | 1.6528 | 95.4922 | 91.05 | 1567.6 | 0.031 | -0.0006 | 482686778 | 27.8019 | 2027.826 | 3.7162 | 35.0048 | 0
2015-04-18 15:40 | 42112.6528 | 3.8898 | 3.7187 | 33.3455 | 2051.892 | 2026.927 | 35.005 | 27.8193 | 5316.479 | 0.0179 | 246.036 | 1.6523 | 95.4919 | 98.75 | 1602.7 | 0.031 | -0.0006 | 482686779 | 27.8017 | 2026.927 | 3.7187 | 35.005 | 0
2015-04-18 15:40 | 42112.6529 | 3.8984 | 3.7274 | 33.353 | 2049.3 | 2024.38 | 35.0057 | 27.819 | 5317.479 | 0.0183 | 246.684 | 1.6528 | 95.4616 | 93.5 | 1638.5 | 0.031 | -0.0006 | 482686780 | 27.8016 | 2024.38 | 3.7274 | 35.006 | 0
2015-04-18 15:40 | 42112.6529 | 3.9022 | 3.7315 | 33.3552 | 2046.137 | 2021.27 | 35.0057 | 27.8185 | 5318.479 | 0.0168 | 246.764 | 1.6532 | 95.4612 | 91.5 | 1675.1 | 0.032 | -0.0006 | 482686781 | 27.8013 | 2021.27 | 3.7315 | 35.006 | 0
2015-04-18 15:40 | 42112.6529 | 3.9042 | 3.7338 | 33.3556 | 2043.018 | 2018.204 | 35.0056 | 27.8182 | 5319.479 | 0.0186 | 245.137 | 1.6532 | 95.415 | 98.76 | 1647 | 0.032 | -0.0006 | 482686782 | 27.801 | 2018.204 | 3.7338 | 35.0059 | 0
2015-04-18 15:40 | 42112.6529 | 3.9052 | 3.735 | 33.3556 | 2040.408 | 2015.638 | 35.0058 | 27.8182 | 5320.479 | 0.0181 | 245.9 | 1.6532 | 95.4702 | 93.29 | 1603.4 | 0.031 | -0.0006 | 482686783 | 27.801 | 2015.638 | 3.735 | 35.0061 | 0
2015-04-18 15:40 | 42112.6529 | 3.9051 | 3.735 | 33.3548 | 2038.641 | 2013.901 | 35.0059 | 27.8183 | 5321.479 | 0.0159 | 246.585 | 1.6535 | 95.4506 | 91.21 | 1598.9 | 0.034 | -0.0006 | 482686784 | 27.801 | 2013.9 | 3.735 | 35.0061 | 0
2015-04-18 15:40 | 42112.6529 | 3.9044 | 3.7345 | 33.3543 | 2038.058 | 2013.327 | 35.0063 | 27.8187 | 5322.479 | 0.0148 | 245.642 | 1.6541 | 95.4336 | 98.75 | 1574.1 | 0.031 | 0.0015 | 482686785 | 27.8014 | 2013.327 | 3.7345 | 35.0065 | 0
2015-04-18 15:40 | 42112.6529 | 3.9047 | 3.7347 | 33.3548 | 2038.607 | 2013.866 | 35.0063 | 27.8186 | 5323.479 | 0.0185 | 245.707 | 1.654 | 95.4437 | 93.23 | 1546.9 | 0.032 | 0.0092 | 482686786 | 27.8013 | 2013.867 | 3.7347 | 35.0064 | 0
2015-04-18 15:40 | 42112.6529 | 3.9043 | 3.7342 | 33.3545 | 2039.37 | 2014.617 | 35.0061 | 27.8186 | 5324.479 | 0.0214 | 245.852 | 1.6534 | 95.4697 | 91.12 | 1519.8 | 0.032 | -0.0006 | 482686787 | 27.8012 | 2014.617 | 3.7342 | 35.0062 | 0
2015-04-18 15:40 | 42112.6529 | 3.9024 | 3.7323 | 33.3531 | 2040.064 | 2015.299 | 35.0061 | 27.8188 | 5325.479 | 0.0242 | 245.842 | 1.6537 | 95.4651 | 98.75 | 1501.8 | 0.031 | -0.0005 | 482686788 | 27.8013 | 2015.299 | 3.7323 | 35.0062 | 0
2015-04-18 15:40 | 42112.653 | 3.9014 | 3.7313 | 33.3524 | 2040.707 | 2015.933 | 35.0061 | 27.8189 | 5326.479 | 0.0206 | 246.255 | 1.654 | 95.4563 | 93.02 | 1501.7 | 0.031 | 0.0094 | 482686789 | 27.8014 | 2015.932 | 3.7313 | 35.0062 | 0
2015-04-18 15:40 | 42112.653 | 3.9012 | 3.7311 | 33.3524 | 2041.137 | 2016.354 | 35.0061 | 27.8189 | 5327.479 | 0.0195 | 246.303 | 1.6533 | 95.4853 | 90.85 | 1521.4 | 0.031 | 0.0052 | 482686790 | 27.8014 | 2016.354 | 3.731 | 35.0062 | 0
2015-04-18 15:40 | 42112.653 | 3.9011 | 3.7309 | 33.352 | 2041.098 | 2016.316 | 35.0058 | 27.8187 | 5328.479 | 0.0208 | 246.467 | 1.6535 | 95.457 | 98.76 | 1550.2 | 0.031 | 0.0009 | 482686791 | 27.8012 | 2016.316 | 3.7309 | 35.0059 | 0
2015-04-18 15:40 | 42112.653 | 3.9017 | 3.7315 | 33.352 | 2040.262 | 2015.494 | 35.0056 | 27.8185 | 5329.479 | 0.0198 | 247.187 | 1.6531 | 95.4674 | 92.67 | 1578.5 | 0.031 | -0.0006 | 482686792 | 27.801 | 2015.494 | 3.7315 | 35.0057 | 0
2015-04-18 15:40 | 42112.653 | 3.9022 | 3.7322 | 33.352 | 2038.709 | 2013.968 | 35.0057 | 27.8185 | 5330.479 | 0.0198 | 246.784 | 1.6533 | 95.4547 | 90.38 | 1601.8 | 0.031 | -0.0006 | 482686793 | 27.8011 | 2013.968 | 3.7322 | 35.0058 | 0
2015-04-18 15:40 | 42112.653 | 3.9028 | 3.733 | 33.3518 | 2036.856 | 2012.146 | 35.0059 | 27.8185 | 5331.479 | 0.0183 | 246.247 | 1.6536 | 95.4507 | 98.75 | 1617 | 0.031 | 0.0027 | 482686794 | 27.8011 | 2012.146 | 3.733 | 35.0059 | 0
2015-04-18 15:40 | 42112.653 | 3.9033 | 3.7336 | 33.3517 | 2035.05 | 2010.371 | 35.006 | 27.8186 | 5332.479 | 0.0149 | 246.168 | 1.6536 | 95.4876 | 92.68 | 1623.6 | 0.031 | 0.0004 | 482686795 | 27.8012 | 2010.37 | 3.7336 | 35.0061 | 0
2015-04-18 15:40 | 42112.653 | 3.904 | 3.7345 | 33.3515 | 2033.493 | 2008.839 | 35.0057 | 27.8182 | 5333.479 | 0.016 | 246.61 | 1.6545 | 95.4556 | 90.39 | 1623.4 | 0.031 | -0.0006 | 482686796 | 27.8009 | 2008.839 | 3.7345 | 35.0058 | 0
2015-04-18 15:40 | 42112.6531 | 3.9045 | 3.7351 | 33.3515 | 2032.177 | 2007.546 | 35.0059 | 27.8184 | 5334.479 | 0.0171 | 246.163 | 1.655 | 95.4576 | 98.75 | 1617 | 0.031 | -0.0006 | 482686797 | 27.801 | 2007.546 | 3.7351 | 35.006 | 0
2015-04-18 15:40 | 42112.6531 | 3.9046 | 3.7353 | 33.3512 | 2031.229 | 2006.613 | 35.0058 | 27.8183 | 5335.479 | 0.0197 | 246.022 | 1.6553 | 95.4603 | 92.71 | 1602 | 0.031 | -0.0006 | 482686798 | 27.8009 | 2006.613 | 3.7353 | 35.0059 | 0
2015-04-18 15:40 | 42112.6531 | 3.9045 | 3.7352 | 33.3512 | 2030.917 | 2006.306 | 35.0061 | 27.8185 | 5336.479 | 0.0215 | 246.148 | 1.6552 | 95.4443 | 90.39 | 1578.3 | 0.031 | -0.0006 | 482686799 | 27.8011 | 2006.307 | 3.7353 | 35.0061 | 0
2015-04-18 15:40 | 42112.6531 | 3.9045 | 3.7352 | 33.3513 | 2031.13 | 2006.516 | 35.0061 | 27.8184 | 5337.479 | 0.0239 | 246.01 | 1.6556 | 95.4509 | 98.76 | 1550.3 | 0.031 | -0.0006 | 482686800 | 27.8011 | 2006.516 | 3.7352 | 35.0062 | 0
2015-04-18 15:40 | 42112.6531 | 3.9043 | 3.735 | 33.3513 | 2031.523 | 2006.902 | 35.0062 | 27.8185 | 5338.479 | 0.0237 | 246.195 | 1.6556 | 95.4508 | 92.53 | 1528.6 | 0.031 | -0.0003 | 482686801 | 27.8012 | 2006.902 | 3.735 | 35.0062 | 0
2015-04-18 15:40 | 42112.6531 | 3.9026 | 3.7333 | 33.35 | 2032.096 | 2007.466 | 35.0062 | 27.8188 | 5339.479 | 0.0219 | 246.393 | 1.6555 | 95.4575 | 90.15 | 1515.5 | 0.031 | 0.0027 | 482686802 | 27.8013 | 2007.466 | 3.7333 | 35.0062 | 0
2015-04-18 15:40 | 42112.6531 | 3.9027 | 3.7333 | 33.3506 | 2032.779 | 2008.138 | 35.0065 | 27.819 | 5340.479 | 0.0208 | 246.201 | 1.6555 | 95.4895 | 98.75 | 1513.2 | 0.03 | -0.0006 | 482686803 | 27.8016 | 2008.137 | 3.7333 | 35.0065 | 0
2015-04-18 15:41 | 42112.6531 | 3.9047 | 3.7352 | 33.3523 | 2033.399 | 2008.748 | 35.0061 | 27.8185 | 5341.479 | 0.0206 | 246.041 | 1.6553 | 95.4687 | 92.68 | 1524.8 | 0.031 | -0.0006 | 482686804 | 27.801 | 2008.747 | 3.7352 | 35.0061 | 0
2015-04-18 15:41 | 42112.6531 | 3.9046 | 3.7351 | 33.3518 | 2033.348 | 2008.697 | 35.0056 | 27.8181 | 5342.479 | 0.02 | 246.025 | 1.6554 | 95.4815 | 90.32 | 1548.8 | 0.031 | -0.0006 | 482686805 | 27.8007 | 2008.697 | 3.7351 | 35.0057 | 0
2015-04-18 15:41 | 42112.6532 | 3.9044 | 3.735 | 33.3513 | 2032.051 | 2007.421 | 35.0059 | 27.8183 | 5343.479 | 0.0174 | 246.028 | 1.6554 | 95.486 | 98.75 | 1575.1 | 0.031 | -0.0006 | 482686806 | 27.8009 | 2007.421 | 3.7351 | 35.0059 | 0
2015-04-18 15:41 | 42112.6532 | 3.9037 | 3.7345 | 33.3498 | 2030.209 | 2005.611 | 35.0058 | 27.8183 | 5344.479 | 0.0181 | 246.292 | 1.6556 | 95.5026 | 92.66 | 1593.5 | 0.031 | 0.0013 | 482686807 | 27.8009 | 2005.611 | 3.7345 | 35.0058 | 0
2015-04-18 15:41 | 42112.6532 | 3.9042 | 3.7352 | 33.3498 | 2028.476 | 2003.907 | 35.0059 | 27.8183 | 5345.479 | 0.0218 | 246.157 | 1.6556 | 95.4665 | 90.27 | 1601 | 0.031 | 0 | 482686808 | 27.801 | 2003.907 | 3.7352 | 35.006 | 0
2015-04-18 15:41 | 42112.6532 | 3.9042 | 3.7354 | 33.3493 | 2027.252 | 2002.703 | 35.006 | 27.8184 | 5346.479 | 0.0231 | 245.97 | 1.6556 | 95.4669 | 98.75 | 1599.7 | 0.031 | -0.0006 | 482686809 | 27.801 | 2002.704 | 3.7353 | 35.006 | 0
2015-04-18 15:41 | 42112.6532 | 3.9043 | 3.7354 | 33.3493 | 2026.801 | 2002.26 | 35.006 | 27.8184 | 5347.479 | 0.0228 | 246.577 | 1.6556 | 95.4666 | 92.11 | 1590.7 | 0.031 | -0.0006 | 482686810 | 27.801 | 2002.26 | 3.7355 | 35.0061 | 0
2015-04-18 15:41 | 42112.6532 | 3.9044 | 3.7356 | 33.3493 | 2026.922 | 2002.379 | 35.0059 | 27.8183 | 5348.479 | 0.0232 | 247.016 | 1.6556 | 95.4433 | 89.57 | 1582.1 | 0.031 | -0.0006 | 482686811 | 27.8009 | 2002.379 | 3.7355 | 35.0059 | 0
2015-04-18 15:41 | 42112.6532 | 3.9043 | 3.7355 | 33.3491 | 2026.864 | 2002.322 | 35.0058 | 27.8182 | 5349.479 | 0.0249 | 246.014 | 1.6559 | 95.4286 | 98.76 | 1584.9 | 0.031 | -0.0006 | 482686812 | 27.8009 | 2002.322 | 3.7355 | 35.0058 | 0
2015-04-18 15:41 | 42112.6532 | 3.9045 | 3.7357 | 33.349 | 2026.09 | 2001.561 | 35.0059 | 27.8182 | 5350.479 | 0.0228 | 245.442 | 1.6557 | 95.4778 | 92.48 | 1588.5 | 0.032 | -0.0006 | 482686813 | 27.8009 | 2001.561 | 3.7357 | 35.0059 | 0
2015-04-18 15:41 | 42112.6532 | 3.9046 | 3.736 | 33.3486 | 2024.877 | 2000.368 | 35.0058 | 27.8182 | 5351.479 | 0.0208 | 246.276 | 1.6558 | 95.4583 | 90.01 | 1581.3 | 0.031 | 0.0012 | 482686814 | 27.8008 | 2000.368 | 3.736 | 35.0058 | 0
2015-04-18 15:41 | 42112.6533 | 3.9048 | 3.7362 | 33.3484 | 2023.569 | 1999.083 | 35.006 | 27.8183 | 5352.479 | 0.0194 | 246.068 | 1.6565 | 95.441 | 98.76 | 1565 | 0.031 | 0.0021 | 482686815 | 27.801 | 1999.082 | 3.7362 | 35.006 | 0
2015-04-18 15:41 | 42112.6533 | 3.9049 | 3.7364 | 33.348 | 2022.385 | 1997.918 | 35.006 | 27.8183 | 5353.479 | 0.0199 | 245.502 | 1.6567 | 95.4529 | 92.22 | 1536.1 | 0.032 | -0.0006 | 482686816 | 27.801 | 1997.918 | 3.7365 | 35.006 | 0
2015-04-18 15:41 | 42112.6533 | 3.9054 | 3.737 | 33.3485 | 2021.872 | 1997.414 | 35.0063 | 27.8185 | 5354.479 | 0.018 | 246.35 | 1.6565 | 95.4582 | 89.67 | 1498.1 | 0.031 | 0.0014 | 482686817 | 27.8012 | 1997.414 | 3.737 | 35.0064 | 0
2015-04-18 15:41 | 42112.6533 | 3.905 | 3.7366 | 33.3485 | 2022.607 | 1998.137 | 35.0064 | 27.8186 | 5355.479 | 0.0217 | 246.419 | 1.6559 | 95.4785 | 98.75 | 1476.4 | 0.031 | 0.0059 | 482686818 | 27.8012 | 1998.137 | 3.7366 | 35.0064 | 0
2015-04-18 15:41 | 42112.6533 | 3.9037 | 3.7352 | 33.3478 | 2023.902 | 1999.409 | 35.0063 | 27.8186 | 5356.479 | 0.0193 | 246.849 | 1.6566 | 95.4619 | 91.97 | 1486.3 | 0.031 | 0.0001 | 482686819 | 27.8013 | 1999.41 | 3.7352 | 35.0063 | 0
2015-04-18 15:41 | 42112.6533 | 3.9033 | 3.7346 | 33.3479 | 2024.969 | 2000.458 | 35.0064 | 27.8188 | 5357.479 | 0.0197 | 246.183 | 1.6558 | 95.4791 | 89.33 | 1519.2 | 0.032 | -0.0006 | 482686820 | 27.8014 | 2000.459 | 3.7346 | 35.0064 | 0
2015-04-18 15:41 | 42112.6533 | 3.9039 | 3.7352 | 33.3481 | 2025.058 | 2000.546 | 35.006 | 27.8184 | 5358.479 | 0.0206 | 246.738 | 1.6561 | 95.4536 | 98.75 | 1562.2 | 0.031 | -0.0006 | 482686821 | 27.801 | 2000.546 | 3.7352 | 35.0059 | 0
2015-04-18 15:41 | 42112.6533 | 3.9043 | 3.7358 | 33.3477 | 2023.592 | 1999.104 | 35.0058 | 27.8181 | 5359.479 | 0.0211 | 247.052 | 1.6561 | 95.4668 | 91.84 | 1604.1 | 0.031 | 0.0001 | 482686822 | 27.8008 | 1999.104 | 3.7358 | 35.0057 | 0
2015-04-18 15:41 | 42112.6534 | 3.9051 | 3.7367 | 33.3478 | 2021.725 | 1997.269 | 35.0059 | 27.8181 | 5360.479 | 0.0155 | 246.32 | 1.6566 | 95.4686 | 89.15 | 1634.4 | 0.032 | 0.0008 | 482686823 | 27.8008 | 1997.269 | 3.7367 | 35.0059 | 0
2015-04-18 15:41 | 42112.6534 | 3.9062 | 3.738 | 33.3483 | 2019.964 | 1995.537 | 35.006 | 27.8181 | 5361.479 | 0.017 | 246.129 | 1.6569 | 95.4657 | 98.75 | 1649.5 | 0.031 | -0.0006 | 482686824 | 27.8009 | 1995.537 | 3.738 | 35.0061 | 0
2015-04-18 15:41 | 42112.6534 | 3.9069 | 3.7389 | 33.3483 | 2018.484 | 1994.082 | 35.006 | 27.818 | 5362.479 | 0.018 | 246.34 | 1.657 | 95.474 | 92.01 | 1648.8 | 0.031 | 0.019 | 482686825 | 27.8008 | 1994.082 | 3.7389 | 35.0061 | 0
2015-04-18 15:41 | 42112.6534 | 3.9068 | 3.7388 | 33.3477 | 2017.367 | 1992.984 | 35.0061 | 27.8181 | 5363.479 | 0.0202 | 246.058 | 1.6577 | 95.4695 | 89.33 | 1633.1 | 0.033 | 0.0031 | 482686826 | 27.8008 | 1992.984 | 3.7388 | 35.0061 | 0
2015-04-18 15:41 | 42112.6534 | 3.9064 | 3.7385 | 33.3475 | 2016.886 | 1992.511 | 35.0064 | 27.8184 | 5364.479 | 0.0205 | 246.252 | 1.658 | 95.4632 | 98.75 | 1607.6 | 0.031 | -0.0006 | 482686827 | 27.8011 | 1992.511 | 3.7385 | 35.0064 | 0
2015-04-18 15:41 | 42112.6534 | 3.9067 | 3.7387 | 33.3477 | 2017.018 | 1992.641 | 35.0063 | 27.8183 | 5365.479 | 0.0158 | 246.239 | 1.6579 | 95.4559 | 92.12 | 1579.4 | 0.031 | -0.0006 | 482686828 | 27.801 | 1992.641 | 3.7388 | 35.0064 | 0
2015-04-18 15:41 | 42112.6534 | 3.9067 | 3.7388 | 33.3476 | 2016.832 | 1992.458 | 35.0061 | 27.8182 | 5366.479 | 0.0171 | 246.224 | 1.6579 | 95.4532 | 89.45 | 1548.6 | 0.031 | 0.0052 | 482686829 | 27.8009 | 1992.458 | 3.7388 | 35.0062 | 0
2015-04-18 15:41 | 42112.6534 | 3.9067 | 3.7389 | 33.347 | 2015.873 | 1991.516 | 35.006 | 27.818 | 5367.479 | 0.0167 | 246.233 | 1.658 | 95.4636 | 98.75 | 1519.4 | 0.031 | 0.0022 | 482686830 | 27.8007 | 1991.515 | 3.7389 | 35.006 | 0
2015-04-18 15:41 | 42112.6534 | 3.9067 | 3.739 | 33.3469 | 2015.114 | 1990.768 | 35.0062 | 27.8182 | 5368.479 | 0.018 | 246.224 | 1.6579 | 95.4769 | 91.87 | 1494.8 | 0.031 | -0.0006 | 482686831 | 27.8009 | 1990.768 | 3.739 | 35.0062 | 0
2015-04-18 15:41 | 42112.6535 | 3.9064 | 3.7387 | 33.3469 | 2015.351 | 1991.001 | 35.0065 | 27.8184 | 5369.479 | 0.0209 | 246.194 | 1.658 | 95.4493 | 89.11 | 1476.7 | 0.032 | 0.0039 | 482686832 | 27.8012 | 1991.002 | 3.7387 | 35.0065 | 0
2015-04-18 15:41 | 42112.6535 | 3.9056 | 3.7378 | 33.3464 | 2016.138 | 1991.776 | 35.0065 | 27.8185 | 5370.479 | 0.0216 | 246.135 | 1.658 | 95.4824 | 98.75 | 1473.6 | 0.032 | 0.0019 | 482686833 | 27.8012 | 1991.776 | 3.7378 | 35.0064 | 0
2015-04-18 15:41 | 42112.6535 | 3.9055 | 3.7376 | 33.3464 | 2016.731 | 1992.359 | 35.0062 | 27.8184 | 5371.479 | 0.0187 | 246.068 | 1.658 | 95.4318 | 92 | 1488.8 | 0.031 | -0.0006 | 482686834 | 27.8011 | 1992.359 | 3.7376 | 35.0062 | 0
2015-04-18 15:41 | 42112.6535 | 3.9055 | 3.7376 | 33.3464 | 2017.019 | 1992.642 | 35.0061 | 27.8182 | 5372.479 | 0.0152 | 245.993 | 1.658 | 95.4648 | 89.24 | 1518.9 | 0.032 | 0.0001 | 482686835 | 27.8009 | 1992.642 | 3.7376 | 35.006 | 0
2015-04-18 15:41 | 42112.6535 | 3.906 | 3.7381 | 33.3467 | 2016.883 | 1992.509 | 35.006 | 27.8181 | 5373.479 | 0.0146 | 246.031 | 1.658 | 95.4518 | 98.75 | 1557.2 | 0.032 | 0.0025 | 482686836 | 27.8008 | 1992.508 | 3.7381 | 35.006 | 0
2015-04-18 15:41 | 42112.6535 | 3.9057 | 3.7379 | 33.346 | 2015.892 | 1991.534 | 35.0059 | 27.8181 | 5374.479 | 0.0168 | 246.375 | 1.658 | 95.4863 | 91.8 | 1599.7 | 0.031 | 0.0072 | 482686837 | 27.8008 | 1991.534 | 3.7379 | 35.0059 | 0
2015-04-18 15:41 | 42112.6535 | 3.9063 | 3.7386 | 33.346 | 2014.215 | 1989.885 | 35.006 | 27.8181 | 5375.479 | 0.0174 | 245.97 | 1.658 | 95.4677 | 88.99 | 1634 | 0.031 | 0.006 | 482686838 | 27.8009 | 1989.884 | 3.7386 | 35.0061 | 0
2015-04-18 15:41 | 42112.6535 | 3.907 | 3.7396 | 33.3459 | 2012.275 | 1987.978 | 35.0061 | 27.818 | 5376.479 | 0.0193 | 246.6 | 1.658 | 95.4707 | 98.75 | 1646 | 0.031 | -0.0006 | 482686839 | 27.8008 | 1987.978 | 3.7396 | 35.0061 | 0
2015-04-18 15:41 | 42112.6536 | 3.9087 | 3.7414 | 33.347 | 2010.34 | 1986.074 | 35.0065 | 27.8181 | 5377.479 | 0.0194 | 245.924 | 1.658 | 95.4373 | 91.48 | 1631.8 | 0.031 | -0.0006 | 482686840 | 27.801 | 1986.074 | 3.7414 | 35.0065 | 0
2015-04-18 15:41 | 42112.6536 | 3.9116 | 3.7445 | 33.349 | 2008.601 | 1984.365 | 35.0065 | 27.8179 | 5378.479 | 0.0196 | 246.108 | 1.6582 | 95.441 | 88.56 | 1601 | 0.032 | 0.0035 | 482686841 | 27.8008 | 1984.365 | 3.7444 | 35.0067 | 0
2015-04-18 15:41 | 42112.6536 | 3.9122 | 3.7452 | 33.3492 | 2007.292 | 1983.077 | 35.0067 | 27.8179 | 5379.479 | 0.0169 | 245.711 | 1.6583 | 95.4522 | 98.75 | 1562.8 | 0.032 | 0.02 | 482686842 | 27.8008 | 1983.077 | 3.7452 | 35.0068 | 0
2015-04-18 15:41 | 42112.6536 | 3.9129 | 3.7458 | 33.3496 | 2006.743 | 1982.538 | 35.0068 | 27.8179 | 5380.479 | 0.0168 | 245.526 | 1.6584 | 95.4431 | 91.38 | 1522.4 | 0.032 | 0.0032 | 482686843 | 27.8009 | 1982.538 | 3.7459 | 35.007 | 0
2015-04-18 15:41 | 42112.6536 | 3.912 | 3.7449 | 33.3492 | 2007.22 | 1983.007 | 35.007 | 27.8182 | 5381.479 | 0.0193 | 246.258 | 1.6587 | 95.4457 | 88.4 | 1486.4 | 0.032 | 0.0163 | 482686844 | 27.8011 | 1983.007 | 3.7449 | 35.0072 | 0
2015-04-18 15:41 | 42112.6536 | 3.911 | 3.7438 | 33.3485 | 2008.25 | 1984.019 | 35.0069 | 27.8182 | 5382.479 | 0.0176 | 246.209 | 1.6585 | 95.4791 | 98.75 | 1467.1 | 0.031 | 0.0222 | 482686845 | 27.8011 | 1984.019 | 3.7438 | 35.0069 | 0
2015-04-18 15:41 | 42112.6536 | 3.9072 | 3.74 | 33.3453 | 2009.444 | 1985.193 | 35.0066 | 27.8184 | 5383.479 | 0.0186 | 246.695 | 1.6584 | 95.4697 | 91.2 | 1472.4 | 0.03 | 0.0166 | 482686846 | 27.8012 | 1985.193 | 3.7399 | 35.0066 | 0
2015-04-18 15:41 | 42112.6536 | 3.909 | 3.7417 | 33.3478 | 2010.581 | 1986.312 | 35.007 | 27.8185 | 5384.479 | 0.0174 | 246.152 | 1.6581 | 95.4648 | 88.16 | 1493.4 | 0.031 | 0.0044 | 482686847 | 27.8013 | 1986.312 | 3.7417 | 35.007 | 0
2015-04-18 15:41 | 42112.6536 | 3.9097 | 3.7423 | 33.3481 | 2011.097 | 1986.819 | 35.0064 | 27.818 | 5385.479 | 0.0202 | 246.423 | 1.6579 | 95.4721 | 98.75 | 1520.7 | 0.032 | -0.0006 | 482686848 | 27.8008 | 1986.819 | 3.7423 | 35.0064 | 0
2015-04-18 15:41 | 42112.6537 | 3.9097 | 3.7424 | 33.3478 | 2010.323 | 1986.058 | 35.0063 | 27.8179 | 5386.479 | 0.0187 | 246.129 | 1.6583 | 95.4793 | 91.24 | 1556.2 | 0.032 | 0.0097 | 482686849 | 27.8007 | 1986.058 | 3.7424 | 35.0063 | 0
2015-04-18 15:41 | 42112.6537 | 3.9088 | 3.7416 | 33.3461 | 2008.752 | 1984.513 | 35.0062 | 27.8179 | 5387.479 | 0.0199 | 246.801 | 1.6584 | 95.4634 | 88.19 | 1595 | 0.031 | 0.0145 | 482686850 | 27.8007 | 1984.513 | 3.7416 | 35.0062 | 0
2015-04-18 15:41 | 42112.6537 | 3.9096 | 3.7426 | 33.3464 | 2006.998 | 1982.789 | 35.0065 | 27.818 | 5388.479 | 0.0201 | 246.789 | 1.6587 | 95.4589 | 98.75 | 1622.9 | 0.031 | 0.0044 | 482686851 | 27.8008 | 1982.789 | 3.7426 | 35.0065 | 0
2015-04-18 15:41 | 42112.6537 | 3.9105 | 3.7437 | 33.3467 | 2005.286 | 1981.105 | 35.0066 | 27.818 | 5389.479 | 0.0183 | 246.164 | 1.6589 | 95.4683 | 90.99 | 1622.8 | 0.031 | 0.011 | 482686852 | 27.8009 | 1981.105 | 3.7437 | 35.0066 | 0
2015-04-18 15:41 | 42112.6537 | 3.912 | 3.7453 | 33.3473 | 2003.711 | 1979.557 | 35.0065 | 27.8177 | 5390.479 | 0.0183 | 246.217 | 1.6592 | 95.4574 | 87.84 | 1598 | 0.031 | 0.0137 | 482686853 | 27.8007 | 1979.557 | 3.7453 | 35.0066 | 0
2015-04-18 15:41 | 42112.6537 | 3.9121 | 3.7455 | 33.3468 | 2002.289 | 1978.159 | 35.0065 | 27.8177 | 5391.479 | 0.0241 | 246.255 | 1.6591 | 95.4956 | 98.75 | 1572.7 | 0.031 | 0.0182 | 482686854 | 27.8007 | 1978.159 | 3.7455 | 35.0066 | 0
2015-04-18 15:41 | 42112.6537 | 3.9118 | 3.7454 | 33.3463 | 2001.114 | 1977.003 | 35.0068 | 27.8179 | 5392.479 | 0.0242 | 246.011 | 1.6599 | 95.485 | 91.14 | 1535.9 | 0.032 | -0.0006 | 482686855 | 27.8009 | 1977.003 | 3.7454 | 35.0068 | 0
2015-04-18 15:41 | 42112.6537 | 3.9114 | 3.7451 | 33.3459 | 2000.472 | 1976.372 | 35.0069 | 27.8181 | 5393.479 | 0.0223 | 246.386 | 1.66 | 95.4663 | 88.01 | 1493.3 | 0.032 | 0.0008 | 482686856 | 27.801 | 1976.372 | 3.745 | 35.007 | 0
2015-04-18 15:41 | 42112.6537 | 3.9114 | 3.745 | 33.346 | 2000.73 | 1976.625 | 35.0071 | 27.8182 | 5394.479 | 0.0209 | 246.053 | 1.6601 | 95.4592 | 98.75 | 1483.8 | 0.032 | 0.0001 | 482686857 | 27.8012 | 1976.626 | 3.745 | 35.0071 | 0
2015-04-18 15:41 | 42112.6538 | 3.9115 | 3.745 | 33.3466 | 2001.609 | 1977.49 | 35.0072 | 27.8184 | 5395.479 | 0.0183 | 246.244 | 1.6602 | 95.4698 | 90.81 | 1466.2 | 0.031 | 0.0087 | 482686858 | 27.8013 | 1977.49 | 3.745 | 35.0073 | 0
2015-04-18 15:41 | 42112.6538 | 3.9111 | 3.7445 | 33.3463 | 2002.554 | 1978.419 | 35.0069 | 27.8182 | 5396.479 | 0.0179 | 246.383 | 1.6602 | 95.4425 | 87.57 | 1457.6 | 0.032 | 0.01 | 482686859 | 27.801 | 1978.419 | 3.7445 | 35.0069 | 0
2015-04-18 15:41 | 42112.6538 | 3.9107 | 3.7441 | 33.3459 | 2003.079 | 1978.935 | 35.0065 | 27.8179 | 5397.479 | 0.0201 | 246.038 | 1.66 | 95.4524 | 98.75 | 1497.1 | 0.032 | 0.0098 | 482686860 | 27.8008 | 1978.935 | 3.7441 | 35.0065 | 0
2015-04-18 15:41 | 42112.6538 | 3.9112 | 3.7446 | 33.3461 | 2002.485 | 1978.35 | 35.0066 | 27.8179 | 5398.479 | 0.0209 | 246.032 | 1.6602 | 95.4649 | 90.88 | 1542.5 | 0.032 | 0.0115 | 482686861 | 27.8008 | 1978.351 | 3.7446 | 35.0066 | 0
2015-04-18 15:41 | 42112.6538 | 3.9119 | 3.7455 | 33.3461 | 2000.763 | 1976.657 | 35.0067 | 27.8179 | 5399.479 | 0.0181 | 246.231 | 1.66 | 95.4737 | 87.64 | 1579.3 | 0.031 | 0.0201 | 482686862 | 27.8008 | 1976.657 | 3.7455 | 35.0067 | 0
2015-04-18 15:41 | 42112.6538 | 3.9121 | 3.7459 | 33.3455 | 1998.728 | 1974.657 | 35.0066 | 27.8178 | 5400.479 | 0.0196 | 246.114 | 1.6604 | 95.482 | 98.75 | 1623 | 0.031 | 0.0217 | 482686863 | 27.8007 | 1974.657 | 3.7459 | 35.0066 | 0
2015-04-18 15:42 | 42112.6538 | 3.9118 | 3.7458 | 33.3446 | 1997.006 | 1972.964 | 35.0067 | 27.8179 | 5401.479 | 0.019 | 245.991 | 1.6604 | 95.4427 | 90.92 | 1622.6 | 0.032 | 0.0218 | 482686864 | 27.8008 | 1972.964 | 3.7458 | 35.0067 | 0
2015-04-18 15:42 | 42112.6538 | 3.9118 | 3.7458 | 33.3443 | 1995.932 | 1971.907 | 35.007 | 27.8181 | 5402.479 | 0.0188 | 246.181 | 1.6604 | 95.4656 | 87.65 | 1627.1 | 0.033 | 0.0114 | 482686865 | 27.801 | 1971.907 | 3.7458 | 35.007 | 0
2015-04-18 15:42 | 42112.6539 | 3.9118 | 3.7458 | 33.3442 | 1995.79 | 1971.768 | 35.0069 | 27.818 | 5403.479 | 0.019 | 246.092 | 1.6604 | 95.4655 | 98.75 | 1624.8 | 0.032 | 0.0047 | 482686866 | 27.801 | 1971.768 | 3.7458 | 35.0069 | 0
2015-04-18 15:42 | 42112.6539 | 3.9115 | 3.7455 | 33.3444 | 1996.587 | 1972.551 | 35.0071 | 27.8182 | 5404.479 | 0.0235 | 246.124 | 1.6605 | 95.4705 | 90.68 | 1602.7 | 0.032 | 0.0075 | 482686867 | 27.8011 | 1972.551 | 3.7455 | 35.0071 | 0
2015-04-18 15:42 | 42112.6539 | 3.9115 | 3.7454 | 33.3449 | 1997.751 | 1973.697 | 35.0071 | 27.8182 | 5405.479 | 0.0238 | 246.265 | 1.6603 | 95.4788 | 87.33 | 1565.8 | 0.032 | 0.0014 | 482686868 | 27.8011 | 1973.696 | 3.7454 | 35.0071 | 0
2015-04-18 15:42 | 42112.6539 | 3.9113 | 3.7451 | 33.3455 | 1999.041 | 1974.965 | 35.0073 | 27.8184 | 5406.479 | 0.0174 | 246.21 | 1.6603 | 95.4616 | 98.75 | 1521.9 | 0.032 | 0.0067 | 482686869 | 27.8013 | 1974.965 | 3.7451 | 35.0073 | 0
2015-04-18 15:42 | 42112.6539 | 3.9113 | 3.7449 | 33.3457 | 2000.45 | 1976.35 | 35.007 | 27.8182 | 5407.479 | 0.0156 | 246.056 | 1.6603 | 95.4545 | 90.52 | 1485.7 | 0.032 | 0.0182 | 482686870 | 27.8011 | 1976.35 | 3.7449 | 35.007 | 0
2015-04-18 15:42 | 42112.6539 | 3.9109 | 3.7444 | 33.3458 | 2001.687 | 1977.567 | 35.007 | 27.8182 | 5408.479 | 0.016 | 246.095 | 1.6601 | 95.4772 | 87.1 | 1471 | 0.031 | 0.0226 | 482686871 | 27.8011 | 1977.567 | 3.7444 | 35.0069 | 0
2015-04-18 15:42 | 42112.6539 | 3.9115 | 3.745 | 33.3464 | 2002.321 | 1978.19 | 35.0066 | 27.8179 | 5409.479 | 0.0184 | 246.827 | 1.6603 | 95.4563 | 98.75 | 1487.7 | 0.031 | 0.0217 | 482686872 | 27.8007 | 1978.19 | 3.745 | 35.0066 | 0
2015-04-18 15:42 | 42112.6539 | 3.9118 | 3.7453 | 33.3461 | 2001.204 | 1977.091 | 35.0066 | 27.8178 | 5410.479 | 0.0197 | 247.151 | 1.6602 | 95.4845 | 91 | 1531.4 | 0.032 | 0.0144 | 482686873 | 27.8007 | 1977.091 | 3.7453 | 35.0066 | 0
2015-04-18 15:42 | 42112.6539 | 3.9126 | 3.7463 | 33.346 | 1998.888 | 1974.814 | 35.0066 | 27.8178 | 5411.479 | 0.0209 | 246.861 | 1.6603 | 95.4683 | 87.67 | 1577.9 | 0.031 | 0.0004 | 482686874 | 27.8007 | 1974.814 | 3.7463 | 35.0067 | 0
2015-04-18 15:42 | 42112.654 | 3.9125 | 3.7465 | 33.3449 | 1996.086 | 1972.058 | 35.0067 | 27.8178 | 5412.479 | 0.0226 | 247.041 | 1.6603 | 95.4883 | 98.75 | 1613.8 | 0.031 | 0.0148 | 482686875 | 27.8008 | 1972.058 | 3.7465 | 35.0068 | 0
2015-04-18 15:42 | 42112.654 | 3.9123 | 3.7466 | 33.3436 | 1993.312 | 1969.331 | 35.0067 | 27.8178 | 5413.479 | 0.0215 | 245.843 | 1.6605 | 95.4908 | 90.59 | 1635.2 | 0.032 | 0.0149 | 482686876 | 27.8008 | 1969.331 | 3.7466 | 35.0068 | 0
2015-04-18 15:42 | 42112.654 | 3.9121 | 3.7466 | 33.3429 | 1991.135 | 1967.19 | 35.0072 | 27.8182 | 5414.479 | 0.0204 | 245.694 | 1.6614 | 95.4539 | 87.13 | 1636.9 | 0.032 | 0.0063 | 482686877 | 27.8012 | 1967.19 | 3.7466 | 35.0073 | 0
2015-04-18 15:42 | 42112.654 | 3.9118 | 3.7465 | 33.3423 | 1990.073 | 1966.146 | 35.0073 | 27.8183 | 5415.479 | 0.0205 | 246.047 | 1.6616 | 95.481 | 98.75 | 1621.2 | 0.031 | 0.0178 | 482686878 | 27.8013 | 1966.146 | 3.7464 | 35.0073 | 0
2015-04-18 15:42 | 42112.654 | 3.9116 | 3.7462 | 33.3423 | 1990.79 | 1966.851 | 35.0072 | 27.8182 | 5416.479 | 0.02 | 245.596 | 1.6624 | 95.4611 | 90.13 | 1593.6 | 0.032 | 0.0245 | 482686879 | 27.8012 | 1966.851 | 3.7462 | 35.0072 | 0
2015-04-18 15:42 | 42112.654 | 3.9115 | 3.7459 | 33.3429 | 1992.193 | 1968.231 | 35.0074 | 27.8184 | 5417.479 | 0.0174 | 245.342 | 1.6624 | 95.4737 | 86.54 | 1564.1 | 0.032 | 0.0143 | 482686880 | 27.8014 | 1968.23 | 3.7459 | 35.0074 | 0
2015-04-18 15:42 | 42112.654 | 3.9116 | 3.7459 | 33.3437 | 1993.764 | 1969.775 | 35.0075 | 27.8185 | 5418.479 | 0.0199 | 245.906 | 1.6618 | 95.4614 | 98.76 | 1543.2 | 0.032 | 0.0144 | 482686881 | 27.8014 | 1969.775 | 3.7459 | 35.0075 | 0
2015-04-18 15:42 | 42112.654 | 3.9117 | 3.7458 | 33.3444 | 1995.403 | 1971.387 | 35.0074 | 27.8184 | 5419.479 | 0.0201 | 246.132 | 1.6615 | 95.4689 | 90.22 | 1531.8 | 0.032 | 0.0107 | 482686882 | 27.8014 | 1971.387 | 3.7458 | 35.0074 | 0
2015-04-18 15:42 | 42112.6541 | 3.9117 | 3.7457 | 33.3449 | 1996.973 | 1972.931 | 35.0072 | 27.8183 | 5420.479 | 0.0184 | 246.128 | 1.6614 | 95.4548 | 86.63 | 1522.7 | 0.032 | 0.013 | 482686883 | 27.8012 | 1972.931 | 3.7457 | 35.0072 | 0
2015-04-18 15:42 | 42112.6541 | 3.9121 | 3.7459 | 33.3458 | 1998.383 | 1974.318 | 35.0073 | 27.8183 | 5421.479 | 0.0188 | 246.061 | 1.6607 | 95.4466 | 98.75 | 1516.4 | 0.031 | 0.0588 | 482686884 | 27.8012 | 1974.318 | 3.7459 | 35.0073 | 0
2015-04-18 15:42 | 42112.6541 | 3.9119 | 3.7455 | 33.3463 | 2000.403 | 1976.303 | 35.0071 | 27.8182 | 5422.479 | 0.0177 | 246.233 | 1.6604 | 95.4689 | 90.46 | 1514.3 | 0.031 | 0.0865 | 482686885 | 27.8011 | 1976.303 | 3.7455 | 35.0071 | 0
2015-04-18 15:42 | 42112.6541 | 3.9118 | 3.7453 | 33.3465 | 2001.944 | 1977.819 | 35.0066 | 27.8178 | 5423.479 | 0.0166 | 246.023 | 1.6603 | 95.4242 | 86.89 | 1515.6 | 0.033 | 0.023 | 482686886 | 27.8007 | 1977.819 | 3.7453 | 35.0066 | 0
2015-04-18 15:42 | 42112.6541 | 3.9122 | 3.7458 | 33.3466 | 2001.202 | 1977.09 | 35.0066 | 27.8178 | 5424.479 | 0.0128 | 246.875 | 1.6603 | 95.456 | 98.75 | 1524.6 | 0.033 | 0.0237 | 482686887 | 27.8007 | 1977.09 | 3.7458 | 35.0066 | 0
2015-04-18 15:42 | 42112.6541 | 3.9127 | 3.7464 | 33.3463 | 1999.461 | 1975.377 | 35.0067 | 27.8178 | 5425.479 | 0.0173 | 247.016 | 1.6603 | 95.474 | 90.32 | 1544.7 | 0.033 | 0.0196 | 482686888 | 27.8007 | 1975.377 | 3.7464 | 35.0067 | 0
2015-04-18 15:42 | 42112.6541 | 3.913 | 3.7469 | 33.3457 | 1997.439 | 1973.389 | 35.0066 | 27.8176 | 5426.479 | 0.019 | 246.604 | 1.6603 | 95.4668 | 86.68 | 1566.7 | 0.032 | 0.0196 | 482686889 | 27.8006 | 1973.389 | 3.7469 | 35.0066 | 0
2015-04-18 15:42 | 42112.6541 | 3.9127 | 3.7468 | 33.3447 | 1995.28 | 1971.267 | 35.0067 | 27.8177 | 5427.479 | 0.0184 | 246.173 | 1.6605 | 95.4693 | 98.75 | 1582.9 | 0.032 | 0.0191 | 482686890 | 27.8007 | 1971.266 | 3.7468 | 35.0067 | 0
2015-04-18 15:42 | 42112.6541 | 3.9121 | 3.7464 | 33.3433 | 1993.34 | 1969.358 | 35.0067 | 27.8179 | 5428.479 | 0.0185 | 246.187 | 1.6606 | 95.4661 | 90.31 | 1595.4 | 0.033 | 0.0222 | 482686891 | 27.8008 | 1969.358 | 3.7464 | 35.0067 | 0
2015-04-18 15:42 | 42112.6542 | 3.9116 | 3.746 | 33.3423 | 1991.896 | 1967.938 | 35.0067 | 27.8178 | 5429.479 | 0.0183 | 245.331 | 1.6612 | 95.4641 | 86.64 | 1597.6 | 0.033 | 0.0162 | 482686892 | 27.8008 | 1967.938 | 3.746 | 35.0067 | 0
2015-04-18 15:42 | 42112.6542 | 3.9114 | 3.7459 | 33.3422 | 1991.597 | 1967.645 | 35.007 | 27.8181 | 5430.479 | 0.0174 | 245.75 | 1.6619 | 95.4549 | 98.75 | 1579.1 | 0.033 | 0.0217 | 482686893 | 27.801 | 1967.644 | 3.7459 | 35.0069 | 0
2015-04-18 15:42 | 42112.6542 | 3.9113 | 3.7457 | 33.3429 | 1992.604 | 1968.635 | 35.0074 | 27.8184 | 5431.479 | 0.0168 | 245.551 | 1.6615 | 95.4583 | 89.95 | 1555.1 | 0.033 | 0.0229 | 482686894 | 27.8013 | 1968.635 | 3.7457 | 35.0073 | 0
2015-04-18 15:42 | 42112.6542 | 3.9119 | 3.7461 | 33.3439 | 1994.004 | 1970.012 | 35.0073 | 27.8183 | 5432.479 | 0.0171 | 246.051 | 1.6618 | 95.4645 | 86.16 | 1545.5 | 0.032 | 0.0209 | 482686895 | 27.8013 | 1970.011 | 3.7461 | 35.0073 | 0
2015-04-18 15:42 | 42112.6542 | 3.912 | 3.7461 | 33.3446 | 1995.489 | 1971.471 | 35.0073 | 27.8183 | 5433.479 | 0.0159 | 246.166 | 1.6612 | 95.4529 | 98.75 | 1540.8 | 0.032 | 0.0289 | 482686896 | 27.8013 | 1971.471 | 3.7461 | 35.0073 | 0
2015-04-18 15:42 | 42112.6542 | 3.9116 | 3.7456 | 33.3448 | 1997.174 | 1973.129 | 35.0072 | 27.8183 | 5434.479 | 0.0182 | 246.133 | 1.6609 | 95.4509 | 90.11 | 1529.1 | 0.032 | 0.0265 | 482686897 | 27.8012 | 1973.129 | 3.7456 | 35.0071 | 0
2015-04-18 15:42 | 42112.6542 | 3.9114 | 3.7452 | 33.3453 | 1998.968 | 1974.892 | 35.0071 | 27.8183 | 5435.479 | 0.0174 | 246.214 | 1.6604 | 95.4506 | 86.34 | 1520.2 | 0.032 | 0.023 | 482686898 | 27.8012 | 1974.892 | 3.7452 | 35.0071 | 0
2015-04-18 15:42 | 42112.6542 | 3.9121 | 3.7457 | 33.3465 | 2000.614 | 1976.511 | 35.007 | 27.8181 | 5436.479 | 0.0164 | 246.149 | 1.6602 | 95.4585 | 98.76 | 1523.2 | 0.032 | 0.0227 | 482686899 | 27.801 | 1976.511 | 3.7457 | 35.007 | 0
2015-04-18 15:42 | 42112.6542 | 3.9124 | 3.7459 | 33.3468 | 2001.423 | 1977.307 | 35.0066 | 27.8178 | 5437.479 | 0.0186 | 246.091 | 1.6602 | 95.4692 | 89.71 | 1535.8 | 0.032 | 0.0227 | 482686900 | 27.8006 | 1977.307 | 3.7459 | 35.0066 | 0
2015-04-18 15:42 | 42112.6543 | 3.9125 | 3.7461 | 33.3468 | 2000.919 | 1976.811 | 35.0067 | 27.8179 | 5438.479 | 0.0208 | 246.243 | 1.6602 | 95.4721 | 85.8 | 1554.3 | 0.032 | 0.0205 | 482686901 | 27.8007 | 1976.811 | 3.7461 | 35.0067 | 0
2015-04-18 15:42 | 42112.6543 | 3.9128 | 3.7464 | 33.3466 | 1999.96 | 1975.869 | 35.0067 | 27.8178 | 5439.479 | 0.0174 | 245.873 | 1.6602 | 95.4674 | 98.76 | 1573.3 | 0.033 | 0.0187 | 482686902 | 27.8007 | 1975.868 | 3.7464 | 35.0067 | 0
2015-04-18 15:42 | 42112.6543 | 3.9129 | 3.7466 | 33.3463 | 1998.96 | 1974.885 | 35.0067 | 27.8178 | 5440.479 | 0.0178 | 246.425 | 1.6603 | 95.4683 | 89.76 | 1585.7 | 0.032 | 0.0215 | 482686903 | 27.8007 | 1974.885 | 3.7467 | 35.0067 | 0
2015-04-18 15:42 | 42112.6543 | 3.9129 | 3.7467 | 33.346 | 1998.126 | 1974.065 | 35.0067 | 27.8177 | 5441.479 | 0.0189 | 246.783 | 1.6603 | 95.4491 | 85.85 | 1591.7 | 0.033 | 0.0208 | 482686904 | 27.8007 | 1974.065 | 3.7467 | 35.0067 | 0
2015-04-18 15:42 | 42112.6543 | 3.9128 | 3.7467 | 33.3456 | 1997.538 | 1973.486 | 35.0066 | 27.8177 | 5442.479 | 0.0191 | 246.318 | 1.6603 | 95.4762 | 98.75 | 1590.7 | 0.032 | 0.0234 | 482686905 | 27.8006 | 1973.487 | 3.7467 | 35.0066 | 0
2015-04-18 15:42 | 42112.6543 | 3.913 | 3.747 | 33.3458 | 1997.091 | 1973.048 | 35.0069 | 27.8179 | 5443.479 | 0.0216 | 245.987 | 1.6604 | 95.4743 | 89.42 | 1582.5 | 0.033 | 0.0196 | 482686906 | 27.8008 | 1973.047 | 3.7469 | 35.0069 | 0
2015-04-18 15:42 | 42112.6543 | 3.9132 | 3.7472 | 33.3462 | 1996.828 | 1972.788 | 35.0071 | 27.8181 | 5444.479 | 0.0218 | 246.43 | 1.6603 | 95.4577 | 85.4 | 1571 | 0.032 | 0.0239 | 482686907 | 27.801 | 1972.788 | 3.7472 | 35.0072 | 0
2015-04-18 15:42 | 42112.6543 | 3.9133 | 3.7472 | 33.346 | 1996.856 | 1972.816 | 35.0069 | 27.8179 | 5445.479 | 0.0209 | 246.377 | 1.6606 | 95.4789 | 98.75 | 1559 | 0.032 | 0.0221 | 482686908 | 27.8008 | 1972.816 | 3.7472 | 35.0069 | 0
2015-04-18 15:42 | 42112.6544 | 3.9134 | 3.7473 | 33.3459 | 1996.759 | 1972.72 | 35.0068 | 27.8178 | 5446.479 | 0.0226 | 246.46 | 1.6612 | 95.4438 | 89.78 | 1543.7 | 0.033 | 0.017 | 482686909 | 27.8007 | 1972.72 | 3.7473 | 35.0068 | 0
2015-04-18 15:42 | 42112.6544 | 3.9138 | 3.7478 | 33.346 | 1995.99 | 1971.964 | 35.0068 | 27.8178 | 5447.479 | 0.0211 | 245.627 | 1.6606 | 95.4742 | 85.81 | 1525.3 | 0.032 | 0.0282 | 482686910 | 27.8007 | 1971.964 | 3.7478 | 35.0068 | 0
2015-04-18 15:42 | 42112.6544 | 3.9145 | 3.7486 | 33.3462 | 1994.96 | 1970.951 | 35.0068 | 27.8176 | 5448.479 | 0.0221 | 245.527 | 1.6611 | 95.4652 | 98.75 | 1510.1 | 0.032 | 0.0247 | 482686911 | 27.8006 | 1970.951 | 3.7486 | 35.0068 | 0
2015-04-18 15:42 | 42112.6544 | 3.9151 | 3.7493 | 33.3471 | 1994.379 | 1970.38 | 35.0073 | 27.818 | 5449.479 | 0.0214 | 245.888 | 1.6612 | 95.4651 | 89.49 | 1500.5 | 0.033 | 0.0225 | 482686912 | 27.801 | 1970.38 | 3.7493 | 35.0074 | 0
2015-04-18 15:42 | 42112.6544 | 3.9148 | 3.7489 | 33.3468 | 1995.119 | 1971.108 | 35.0071 | 27.8179 | 5450.479 | 0.0186 | 246.172 | 1.6613 | 95.4551 | 85.42 | 1500.2 | 0.032 | 0.0207 | 482686913 | 27.8008 | 1971.108 | 3.7489 | 35.0072 | 0
2015-04-18 15:42 | 42112.6544 | 3.9131 | 3.747 | 33.3459 | 1996.633 | 1972.597 | 35.0072 | 27.8181 | 5451.479 | 0.0177 | 245.826 | 1.6612 | 95.4607 | 98.75 | 1512.8 | 0.032 | 0.0219 | 482686914 | 27.801 | 1972.597 | 3.747 | 35.0072 | 0
2015-04-18 15:42 | 42112.6544 | 3.913 | 3.7468 | 33.3466 | 1998.212 | 1974.149 | 35.0073 | 27.8182 | 5452.479 | 0.0202 | 246.222 | 1.6607 | 95.448 | 89.43 | 1535.3 | 0.032 | 0.0211 | 482686915 | 27.8011 | 1974.149 | 3.7468 | 35.0073 | 0
2015-04-18 15:42 | 42112.6544 | 3.9129 | 3.7466 | 33.3469 | 1999.554 | 1975.468 | 35.0071 | 27.8182 | 5453.479 | 0.0219 | 246.272 | 1.6604 | 95.4822 | 85.3 | 1564 | 0.032 | 0.0196 | 482686916 | 27.801 | 1975.468 | 3.7466 | 35.0071 | 0
2015-04-18 15:42 | 42112.6544 | 3.9133 | 3.7469 | 33.347 | 2000.068 | 1975.975 | 35.0066 | 27.8177 | 5454.479 | 0.0222 | 245.894 | 1.6604 | 95.4903 | 98.75 | 1589.6 | 0.032 | 0.0196 | 482686917 | 27.8006 | 1975.974 | 3.7469 | 35.0066 | 0
2015-04-18 15:42 | 42112.6545 | 3.9137 | 3.7473 | 33.3473 | 1999.731 | 1975.642 | 35.0066 | 27.8177 | 5455.479 | 0.0177 | 246.061 | 1.6603 | 95.4585 | 89.6 | 1602.3 | 0.033 | 0.0205 | 482686918 | 27.8005 | 1975.643 | 3.7473 | 35.0066 | 0
2015-04-18 15:42 | 42112.6545 | 3.9139 | 3.7476 | 33.3476 | 1999.301 | 1975.22 | 35.0069 | 27.8179 | 5456.479 | 0.0146 | 246.192 | 1.6602 | 95.4542 | 85.48 | 1599.2 | 0.034 | 0.021 | 482686919 | 27.8007 | 1975.22 | 3.7476 | 35.0069 | 0
2015-04-18 15:42 | 42112.6545 | 3.914 | 3.7477 | 33.3474 | 1998.985 | 1974.909 | 35.0068 | 27.8178 | 5457.479 | 0.0135 | 246.08 | 1.6605 | 95.4685 | 98.75 | 1583.7 | 0.032 | 0.0214 | 482686920 | 27.8007 | 1974.909 | 3.7477 | 35.0068 | 0
2015-04-18 15:42 | 42112.6545 | 3.9138 | 3.7476 | 33.3471 | 1998.654 | 1974.584 | 35.0068 | 27.8178 | 5458.479 | 0.0144 | 246.117 | 1.6602 | 95.4794 | 89.58 | 1556.6 | 0.032 | 0.0259 | 482686921 | 27.8007 | 1974.583 | 3.7476 | 35.0068 | 0
2015-04-18 15:42 | 42112.6545 | 3.9139 | 3.7477 | 33.3473 | 1998.584 | 1974.515 | 35.007 | 27.8179 | 5459.479 | 0.0139 | 246.436 | 1.6603 | 95.4711 | 85.42 | 1518.2 | 0.032 | 0.0214 | 482686922 | 27.8008 | 1974.515 | 3.7477 | 35.007 | 0
2015-04-18 15:43 | 42112.6545 | 3.914 | 3.7477 | 33.3477 | 1999.192 | 1975.113 | 35.007 | 27.8179 | 5460.479 | 0.0146 | 246.473 | 1.6603 | 95.4844 | 98.75 | 1487 | 0.032 | 0.0171 | 482686923 | 27.8008 | 1975.113 | 3.7477 | 35.007 | 0
2015-04-18 15:43 | 42112.6545 | 3.914 | 3.7476 | 33.3478 | 1999.938 | 1975.847 | 35.0068 | 27.8178 | 5461.479 | 0.014 | 246.437 | 1.6603 | 95.4405 | 89.22 | 1479.2 | 0.033 | 0.0198 | 482686924 | 27.8006 | 1975.847 | 3.7476 | 35.0068 | 0
2015-04-18 15:43 | 42112.6545 | 3.9144 | 3.748 | 33.3479 | 1999.635 | 1975.548 | 35.0067 | 27.8177 | 5462.479 | 0.0133 | 246.458 | 1.6602 | 95.4581 | 84.94 | 1494.4 | 0.033 | 0.0196 | 482686925 | 27.8006 | 1975.548 | 3.748 | 35.0067 | 0
2015-04-18 15:43 | 42112.6546 | 3.9148 | 3.7486 | 33.3478 | 1998.186 | 1974.124 | 35.0067 | 27.8176 | 5463.479 | 0.0126 | 246.162 | 1.6605 | 95.4668 | 98.75 | 1523.2 | 0.032 | 0.0124 | 482686926 | 27.8005 | 1974.124 | 3.7486 | 35.0068 | 0
2015-04-18 15:43 | 42112.6546 | 3.9144 | 3.7484 | 33.3469 | 1996.391 | 1972.358 | 35.007 | 27.8178 | 5464.479 | 0.0144 | 246.41 | 1.6605 | 95.4485 | 89.31 | 1554.5 | 0.033 | 0.0207 | 482686927 | 27.8008 | 1972.358 | 3.7484 | 35.007 | 0
2015-04-18 15:43 | 42112.6546 | 3.9147 | 3.7488 | 33.3465 | 1994.836 | 1970.83 | 35.0069 | 27.8177 | 5465.479 | 0.0164 | 245.801 | 1.6608 | 95.4636 | 85.02 | 1577.4 | 0.033 | 0.0234 | 482686928 | 27.8007 | 1970.83 | 3.7489 | 35.0069 | 0
2015-04-18 15:43 | 42112.6546 | 3.9147 | 3.7489 | 33.3463 | 1993.999 | 1970.007 | 35.0071 | 27.8179 | 5466.479 | 0.0213 | 245.869 | 1.6609 | 95.4705 | 98.75 | 1583.5 | 0.032 | 0.0226 | 482686929 | 27.8008 | 1970.007 | 3.7489 | 35.0071 | 0
2015-04-18 15:43 | 42112.6546 | 3.9143 | 3.7485 | 33.3461 | 1994.301 | 1970.304 | 35.0072 | 27.818 | 5467.479 | 0.022 | 245.914 | 1.6613 | 95.4564 | 89.19 | 1578.7 | 0.032 | 0.02 | 482686930 | 27.801 | 1970.304 | 3.7485 | 35.0072 | 0
2015-04-18 15:43 | 42112.6546 | 3.9142 | 3.7482 | 33.3465 | 1995.308 | 1971.294 | 35.0074 | 27.8181 | 5468.479 | 0.0221 | 245.954 | 1.661 | 95.474 | 84.85 | 1576.9 | 0.031 | 0.0227 | 482686931 | 27.8011 | 1971.294 | 3.7482 | 35.0074 | 0
2015-04-18 15:43 | 42112.6546 | 3.9139 | 3.7478 | 33.3468 | 1996.513 | 1972.479 | 35.0074 | 27.8182 | 5469.479 | 0.0215 | 245.999 | 1.6613 | 95.4667 | 98.75 | 1578.8 | 0.033 | 0.0199 | 482686932 | 27.8011 | 1972.478 | 3.7479 | 35.0074 | 0
2015-04-18 15:43 | 42112.6546 | 3.9144 | 3.7482 | 33.3477 | 1997.781 | 1973.725 | 35.0073 | 27.8181 | 5470.479 | 0.0194 | 245.879 | 1.6609 | 95.4551 | 89.07 | 1573.5 | 0.032 | 0.0206 | 482686933 | 27.801 | 1973.725 | 3.7482 | 35.0073 | 0
2015-04-18 15:43 | 42112.6546 | 3.9137 | 3.7474 | 33.3473 | 1999.045 | 1974.968 | 35.007 | 27.818 | 5471.479 | 0.0214 | 246.138 | 1.6606 | 95.4581 | 84.67 | 1559.9 | 0.031 | 0.0206 | 482686934 | 27.8008 | 1974.968 | 3.7475 | 35.007 | 0
2015-04-18 15:43 | 42112.6547 | 3.913 | 3.7466 | 33.3471 | 2000.171 | 1976.076 | 35.007 | 27.818 | 5472.479 | 0.0224 | 246.211 | 1.6603 | 95.4649 | 98.75 | 1548.9 | 0.032 | 0.0188 | 482686935 | 27.8009 | 1976.076 | 3.7466 | 35.007 | 0
2015-04-18 15:43 | 42112.6547 | 3.9134 | 3.747 | 33.3477 | 2001.032 | 1976.923 | 35.0068 | 27.8179 | 5473.479 | 0.0183 | 246.639 | 1.6604 | 95.4559 | 88.81 | 1544.4 | 0.032 | 0.0213 | 482686936 | 27.8007 | 1976.922 | 3.747 | 35.0068 | 0
2015-04-18 15:43 | 42112.6547 | 3.9139 | 3.7474 | 33.348 | 2001.25 | 1977.136 | 35.0066 | 27.8176 | 5474.479 | 0.02 | 247.384 | 1.6602 | 95.4758 | 84.31 | 1543.7 | 0.032 | 0.0195 | 482686937 | 27.8004 | 1977.136 | 3.7474 | 35.0066 | 0
2015-04-18 15:43 | 42112.6547 | 3.9138 | 3.7474 | 33.3479 | 2000.526 | 1976.425 | 35.0069 | 27.8178 | 5475.479 | 0.0188 | 246.862 | 1.6601 | 95.4652 | 98.75 | 1549.4 | 0.032 | 0.0209 | 482686938 | 27.8007 | 1976.425 | 3.7474 | 35.0069 | 0
2015-04-18 15:43 | 42112.6547 | 3.9147 | 3.7484 | 33.3481 | 1999.155 | 1975.076 | 35.0069 | 27.8178 | 5476.479 | 0.018 | 246.602 | 1.6602 | 95.4616 | 88.59 | 1557.4 | 0.031 | 0.0256 | 482686939 | 27.8006 | 1975.076 | 3.7484 | 35.0069 | 0
2015-04-18 15:43 | 42112.6547 | 3.9146 | 3.7485 | 33.3474 | 1997.445 | 1973.395 | 35.0069 | 27.8178 | 5477.479 | 0.018 | 246.071 | 1.6603 | 95.4529 | 84.02 | 1547.5 | 0.032 | 0.0215 | 482686940 | 27.8007 | 1973.395 | 3.7485 | 35.0069 | 0
2015-04-18 15:43 | 42112.6547 | 3.9143 | 3.7483 | 33.3465 | 1996.023 | 1971.996 | 35.0068 | 27.8177 | 5478.479 | 0.0186 | 245.779 | 1.661 | 95.4611 | 98.75 | 1520.9 | 0.033 | 0.0194 | 482686941 | 27.8006 | 1971.997 | 3.7483 | 35.0068 | 0
2015-04-18 15:43 | 42112.6547 | 3.9139 | 3.748 | 33.3462 | 1995.474 | 1971.457 | 35.0072 | 27.818 | 5479.479 | 0.0174 | 246.115 | 1.6615 | 95.4685 | 88.55 | 1498.5 | 0.032 | 0.0221 | 482686942 | 27.8009 | 1971.456 | 3.748 | 35.0072 | 0
2015-04-18 15:43 | 42112.6547 | 3.9136 | 3.7477 | 33.3462 | 1995.881 | 1971.858 | 35.0073 | 27.8182 | 5480.479 | 0.0194 | 245.774 | 1.6619 | 95.4494 | 83.92 | 1490 | 0.033 | 0.0197 | 482686943 | 27.8011 | 1971.857 | 3.7477 | 35.0073 | 0
2015-04-18 15:43 | 42112.6548 | 3.9136 | 3.7476 | 33.3464 | 1996.569 | 1972.534 | 35.0072 | 27.8181 | 5481.479 | 0.0203 | 246.249 | 1.6619 | 95.4492 | 98.76 | 1489.8 | 0.032 | 0.0195 | 482686944 | 27.801 | 1972.533 | 3.7476 | 35.0072 | 0
2015-04-18 15:43 | 42112.6548 | 3.9137 | 3.7475 | 33.3468 | 1997.441 | 1973.391 | 35.0072 | 27.8181 | 5482.479 | 0.0226 | 245.757 | 1.6614 | 95.476 | 88.95 | 1497.9 | 0.032 | 0.022 | 482686945 | 27.801 | 1973.391 | 3.7475 | 35.0072 | 0
2015-04-18 15:43 | 42112.6548 | 3.9138 | 3.7476 | 33.3475 | 1998.687 | 1974.616 | 35.0073 | 27.8182 | 5483.479 | 0.021 | 246.618 | 1.6612 | 95.454 | 84.39 | 1525 | 0.032 | 0.0225 | 482686946 | 27.801 | 1974.616 | 3.7476 | 35.0073 | 0
2015-04-18 15:43 | 42112.6548 | 3.9142 | 3.7479 | 33.3484 | 2000.026 | 1975.933 | 35.0072 | 27.818 | 5484.479 | 0.0186 | 246.63 | 1.661 | 95.4814 | 98.75 | 1569.1 | 0.032 | 0.0225 | 482686947 | 27.8009 | 1975.932 | 3.7479 | 35.0072 | 0
2015-04-18 15:43 | 42112.6548 | 3.9145 | 3.748 | 33.3485 | 2000.721 | 1976.616 | 35.0068 | 27.8177 | 5485.479 | 0.019 | 246.509 | 1.6608 | 95.4651 | 88.32 | 1608.6 | 0.032 | 0.0212 | 482686948 | 27.8006 | 1976.616 | 3.748 | 35.0068 | 0
2015-04-18 15:43 | 42112.6548 | 3.9148 | 3.7485 | 33.3485 | 1999.827 | 1975.737 | 35.0068 | 27.8177 | 5486.479 | 0.0205 | 246.996 | 1.6607 | 95.4545 | 38 | 1631.2 | 0.032 | 0.0209 | 482686949 | 27.8005 | 1975.737 | 3.7485 | 35.0068 | 0
2015-04-18 15:43 | 42112.6548 | 3.9147 | 3.7486 | 33.3478 | 1998.066 | 1974.006 | 35.0069 | 27.8178 | 5487.479 | 0.0168 | 246.107 | 1.6607 | 95.4797 | 97.9 | 1630.3 | 0.032 | 0.0192 | 482686950 | 27.8007 | 1974.006 | 3.7485 | 35.007 | 0
2015-04-18 15:43 | 42112.6548 | 3.9148 | 3.7488 | 33.3471 | 1996.281 | 1972.25 | 35.0068 | 27.8177 | 5488.479 | 0.0184 | 246.451 | 1.6611 | 95.4272 | 88.67 | 1604.8 | 0.032 | 0.0192 | 482686951 | 27.8006 | 1972.25 | 3.7488 | 35.0069 | 0
2015-04-18 15:43 | 42112.6549 | 3.9143 | 3.7484 | 33.3463 | 1995.247 | 1971.234 | 35.0069 | 27.8178 | 5489.479 | 0.0191 | 245.978 | 1.6612 | 95.4676 | 83.98 | 1557.8 | 0.031 | 0.0212 | 482686952 | 27.8007 | 1971.234 | 3.7484 | 35.007 | 0
2015-04-18 15:43 | 42112.6549 | 3.9139 | 3.748 | 33.3464 | 1995.622 | 1971.602 | 35.0074 | 27.8182 | 5490.479 | 0.0156 | 246.268 | 1.6616 | 95.4562 | 98.75 | 1500.1 | 0.033 | 0.02 | 482686953 | 27.8011 | 1971.602 | 3.748 | 35.0073 | 0
2015-04-18 15:43 | 42112.6549 | 3.914 | 3.7479 | 33.3468 | 1996.658 | 1972.621 | 35.0073 | 27.8181 | 5491.479 | 0.0161 | 245.84 | 1.6616 | 95.4635 | 88.29 | 1452.6 | 0.033 | 0.0196 | 482686954 | 27.801 | 1972.621 | 3.7479 | 35.0073 | 0
2015-04-18 15:43 | 42112.6549 | 3.9139 | 3.7477 | 33.3469 | 1997.564 | 1973.512 | 35.0071 | 27.818 | 5492.479 | 0.0198 | 245.675 | 1.6615 | 95.4693 | 83.46 | 1438.5 | 0.032 | 0.0197 | 482686955 | 27.8009 | 1973.512 | 3.7477 | 35.0071 | 0
2015-04-18 15:43 | 42112.6549 | 3.9139 | 3.7477 | 33.3471 | 1998.134 | 1974.073 | 35.007 | 27.8179 | 5493.479 | 0.0204 | 245.919 | 1.6617 | 95.4633 | 98.75 | 1456.6 | 0.033 | 0.021 | 482686956 | 27.8008 | 1974.073 | 3.7477 | 35.007 | 0
2015-04-18 15:43 | 42112.6549 | 3.9136 | 3.7473 | 33.3471 | 1998.735 | 1974.664 | 35.0071 | 27.818 | 5494.479 | 0.0209 | 245.989 | 1.6614 | 95.4885 | 88.05 | 1483.7 | 0.032 | 0.0266 | 482686957 | 27.8009 | 1974.664 | 3.7473 | 35.0071 | 0
2015-04-18 15:43 | 42112.6549 | 3.9138 | 3.7474 | 33.3478 | 1999.734 | 1975.646 | 35.0071 | 27.818 | 5495.479 | 0.0237 | 246.168 | 1.6613 | 95.4507 | 83.13 | 1513.6 | 0.033 | 0.0223 | 482686958 | 27.8009 | 1975.646 | 3.7474 | 35.0071 | 0
2015-04-18 15:43 | 42112.6549 | 3.9135 | 3.747 | 33.3475 | 2000.56 | 1976.458 | 35.0068 | 27.8178 | 5496.479 | 0.0245 | 246.36 | 1.6607 | 95.4707 | 98.75 | 1551.6 | 0.033 | 0.02 | 482686959 | 27.8007 | 1976.458 | 3.7471 | 35.0068 | 0
2015-04-18 15:43 | 42112.6549 | 3.9138 | 3.7474 | 33.3478 | 2000.373 | 1976.274 | 35.0068 | 27.8178 | 5497.479 | 0.019 | 246.792 | 1.6605 | 95.4758 | 88.28 | 1585 | 0.032 | 0.0224 | 482686960 | 27.8007 | 1976.274 | 3.7474 | 35.0068 | 0
2015-04-18 15:43 | 42112.655 | 3.9146 | 3.7483 | 33.3481 | 1999.379 | 1975.297 | 35.0067 | 27.8177 | 5498.479 | 0.0204 | 245.918 | 1.6604 | 95.4702 | 83.38 | 1601.2 | 0.032 | 0.0165 | 482686961 | 27.8006 | 1975.297 | 3.7483 | 35.0068 | 0
2015-04-18 15:43 | 42112.655 | 3.9146 | 3.7484 | 33.3476 | 1998.457 | 1974.39 | 35.0067 | 27.8176 | 5499.479 | 0.0203 | 246.22 | 1.6603 | 95.4797 | 98.75 | 1606.4 | 0.033 | 0.0139 | 482686962 | 27.8005 | 1974.39 | 3.7483 | 35.0067 | 0
2015-04-18 15:43 | 42112.655 | 3.9144 | 3.7483 | 33.3472 | 1997.689 | 1973.635 | 35.0068 | 27.8177 | 5500.479 | 0.0213 | 246.397 | 1.6604 | 95.4735 | 88.29 | 1610.8 | 0.032 | 0.0211 | 482686963 | 27.8006 | 1973.635 | 3.7483 | 35.0068 | 0
2015-04-18 15:43 | 42112.655 | 3.9144 | 3.7483 | 33.3469 | 1996.881 | 1972.841 | 35.0068 | 27.8177 | 5501.479 | 0.0192 | 246.728 | 1.6609 | 95.4654 | 83.35 | 1599.7 | 0.032 | 0.02 | 482686964 | 27.8007 | 1972.841 | 3.7483 | 35.0069 | 0
2015-04-18 15:43 | 42112.655 | 3.9141 | 3.7482 | 33.3464 | 1996.195 | 1972.165 | 35.0068 | 27.8177 | 5502.479 | 0.0219 | 246.218 | 1.6611 | 95.4831 | 98.75 | 1569.8 | 0.031 | 0.0191 | 482686965 | 27.8006 | 1972.166 | 3.7481 | 35.0068 | 0
2015-04-18 15:43 | 42112.655 | 3.9137 | 3.7478 | 33.3462 | 1996.073 | 1972.045 | 35.0071 | 27.818 | 5503.479 | 0.0217 | 246.308 | 1.6606 | 95.4831 | 87.9 | 1543.8 | 0.032 | 0.0219 | 482686966 | 27.8009 | 1972.046 | 3.7477 | 35.007 | 0
2015-04-18 15:43 | 42112.655 | 3.9136 | 3.7476 | 33.3463 | 1996.544 | 1972.508 | 35.0071 | 27.818 | 5504.479 | 0.0199 | 246.723 | 1.6612 | 95.4815 | 82.84 | 1516.1 | 0.032 | 0.0181 | 482686967 | 27.8009 | 1972.509 | 3.7476 | 35.0071 | 0
2015-04-18 15:43 | 42112.655 | 3.9137 | 3.7476 | 33.3465 | 1997.131 | 1973.086 | 35.007 | 27.8179 | 5505.479 | 0.0171 | 246.365 | 1.661 | 95.4703 | 98.75 | 1485.2 | 0.031 | 0.0164 | 482686968 | 27.8008 | 1973.086 | 3.7476 | 35.007 | 0
2015-04-18 15:43 | 42112.6551 | 3.914 | 3.7479 | 33.3472 | 1997.68 | 1973.626 | 35.0072 | 27.818 | 5506.479 | 0.0177 | 246.332 | 1.6614 | 95.4654 | 87.93 | 1455.5 | 0.031 | 0.0191 | 482686969 | 27.801 | 1973.626 | 3.7478 | 35.0072 | 0
2015-04-18 15:43 | 42112.6551 | 3.9141 | 3.7479 | 33.3474 | 1998.327 | 1974.262 | 35.007 | 27.818 | 5507.479 | 0.0172 | 246.104 | 1.661 | 95.481 | 82.84 | 1441.5 | 0.032 | 0.0192 | 482686970 | 27.8008 | 1974.262 | 3.7479 | 35.0071 | 0
2015-04-18 15:43 | 42112.6551 | 3.9144 | 3.7482 | 33.348 | 1999.035 | 1974.958 | 35.007 | 27.8178 | 5508.479 | 0.0188 | 245.867 | 1.6615 | 95.4437 | 98.75 | 1463.2 | 0.031 | 0.0206 | 482686971 | 27.8008 | 1974.958 | 3.7481 | 35.007 | 0
2015-04-18 15:43 | 42112.6551 | 3.9149 | 3.7486 | 33.3485 | 1999.534 | 1975.449 | 35.0068 | 27.8177 | 5509.479 | 0.0186 | 247.155 | 1.6612 | 95.4476 | 87.65 | 1508.8 | 0.032 | 0.0239 | 482686972 | 27.8006 | 1975.449 | 3.7486 | 35.0069 | 0
2015-04-18 15:43 | 42112.6551 | 3.9153 | 3.749 | 33.349 | 1999.533 | 1975.449 | 35.007 | 27.8177 | 5510.479 | 0.0183 | 246.523 | 1.6616 | 95.4381 | 82.47 | 1500.6 | 0.031 | 0.0236 | 482686973 | 27.8006 | 1975.449 | 3.749 | 35.007 | 0
2015-04-18 15:43 | 42112.6551 | 3.915 | 3.7487 | 33.3484 | 1999.009 | 1974.934 | 35.0069 | 27.8177 | 5511.479 | 0.0222 | 246.229 | 1.6615 | 95.4549 | 98.75 | 1537.9 | 0.032 | 0.0213 | 482686974 | 27.8006 | 1974.933 | 3.7487 | 35.0069 | 0
2015-04-18 15:43 | 42112.6551 | 3.9149 | 3.7487 | 33.3479 | 1998.167 | 1974.105 | 35.0068 | 27.8177 | 5512.479 | 0.0211 | 246.914 | 1.6611 | 95.4721 | 87.69 | 1567.8 | 0.032 | 0.0167 | 482686975 | 27.8006 | 1974.105 | 3.7487 | 35.0068 | 0
2015-04-18 15:43 | 42112.6551 | 3.9144 | 3.7483 | 33.3471 | 1997.185 | 1973.14 | 35.0069 | 27.8178 | 5513.479 | 0.0199 | 246.379 | 1.6613 | 95.4933 | 82.47 | 1591.2 | 0.032 | 0.0192 | 482686976 | 27.8007 | 1973.14 | 3.7483 | 35.0069 | 0
2015-04-18 15:43 | 42112.6551 | 3.9141 | 3.7481 | 33.3465 | 1996.336 | 1972.304 | 35.0068 | 27.8178 | 5514.479 | 0.0177 | 246.533 | 1.6619 | 95.4582 | 98.76 | 1605.6 | 0.031 | 0.0192 | 482686977 | 27.8007 | 1972.305 | 3.7481 | 35.0068 | 0
2015-04-18 15:43 | 42112.6552 | 3.9139 | 3.7479 | 33.3463 | 1995.967 | 1971.942 | 35.007 | 27.8179 | 5515.479 | 0.0181 | 246.563 | 1.6616 | 95.4636 | 87.64 | 1605.7 | 0.031 | 0.0233 | 482686978 | 27.8008 | 1971.942 | 3.7479 | 35.007 | 0
2015-04-18 15:43 | 42112.6552 | 3.9139 | 3.7479 | 33.3463 | 1995.987 | 1971.962 | 35.007 | 27.8179 | 5516.479 | 0.0165 | 246.341 | 1.662 | 95.4665 | 82.39 | 1594 | 0.031 | 0.0224 | 482686979 | 27.8008 | 1971.962 | 3.7479 | 35.007 | 0
2015-04-18 15:43 | 42112.6552 | 3.9138 | 3.7478 | 33.3463 | 1996.261 | 1972.232 | 35.007 | 27.8179 | 5517.479 | 0.0154 | 246.468 | 1.662 | 95.4638 | 98.76 | 1584.6 | 0.032 | 0.0199 | 482686980 | 27.8008 | 1972.231 | 3.7478 | 35.0069 | 0
2015-04-18 15:43 | 42112.6552 | 3.914 | 3.7479 | 33.3465 | 1996.447 | 1972.414 | 35.007 | 27.8179 | 5518.479 | 0.0171 | 246.582 | 1.6621 | 95.4793 | 87.27 | 1576.7 | 0.033 | 0.0212 | 482686981 | 27.8008 | 1972.413 | 3.748 | 35.007 | 0
2015-04-18 15:43 | 42112.6552 | 3.914 | 3.748 | 33.3465 | 1996.452 | 1972.418 | 35.0069 | 27.8178 | 5519.479 | 0.0186 | 246.31 | 1.6621 | 95.4744 | 81.89 | 1556.6 | 0.036 | 0.0177 | 482686982 | 27.8007 | 1972.418 | 3.748 | 35.0069 | 0
2015-04-18 15:44 | 42112.6552 | 3.9142 | 3.7481 | 33.3464 | 1996.443 | 1972.409 | 35.0067 | 27.8176 | 5520.479 | 0.0187 | 246.314 | 1.6622 | 95.4753 | 98.75 | 1527.6 | 0.032 | 0.0199 | 482686983 | 27.8005 | 1972.41 | 3.7482 | 35.0066 | 0
2015-04-18 15:44 | 42112.6552 | 3.9145 | 3.7485 | 33.3465 | 1995.975 | 1971.95 | 35.0066 | 27.8175 | 5521.479 | 0.0155 | 246.202 | 1.6622 | 95.4496 | 87.49 | 1509.2 | 0.032 | 0.0191 | 482686984 | 27.8004 | 1971.949 | 3.7485 | 35.0066 | 0
2015-04-18 15:44 | 42112.6552 | 3.9153 | 3.7495 | 33.3471 | 1994.618 | 1970.615 | 35.007 | 27.8177 | 5522.479 | 0.0157 | 246.209 | 1.6622 | 95.4649 | 82.13 | 1509.3 | 0.033 | 0.0176 | 482686985 | 27.8007 | 1970.615 | 3.7495 | 35.007 | 0
2015-04-18 15:44 | 42112.6553 | 3.9214 | 3.7556 | 33.3527 | 1992.74 | 1968.769 | 35.0079 | 27.8178 | 5523.479 | 0.0182 | 246.202 | 1.6623 | 95.4664 | 98.75 | 1513.6 | 0.032 | 0.02 | 482686986 | 27.8009 | 1968.769 | 3.7556 | 35.0081 | 0
2015-04-18 15:44 | 42112.6553 | 3.9249 | 3.7592 | 33.3551 | 1990.875 | 1966.935 | 35.008 | 27.8175 | 5524.479 | 0.0228 | 246.183 | 1.6624 | 95.4655 | 87.34 | 1508.7 | 0.032 | 0.0209 | 482686987 | 27.8006 | 1966.935 | 3.7592 | 35.0082 | 0
2015-04-18 15:44 | 42112.6553 | 3.9231 | 3.7576 | 33.3526 | 1989.451 | 1965.534 | 35.0077 | 27.8175 | 5525.479 | 0.0175 | 246.148 | 1.6624 | 95.4865 | 81.9 | 1497.9 | 0.032 | 0.0199 | 482686988 | 27.8006 | 1965.534 | 3.7576 | 35.0079 | 0
2015-04-18 15:44 | 42112.6553 | 3.9208 | 3.7555 | 33.3502 | 1988.751 | 1964.846 | 35.0076 | 27.8176 | 5526.479 | 0.0189 | 246.099 | 1.6624 | 95.4785 | 98.75 | 1493.3 | 0.032 | 0.0224 | 482686989 | 27.8006 | 1964.846 | 3.7554 | 35.0077 | 0
2015-04-18 15:44 | 42112.6553 | 3.9197 | 3.7543 | 33.3494 | 1988.769 | 1964.864 | 35.008 | 27.818 | 5527.479 | 0.0189 | 246.41 | 1.6624 | 95.4422 | 87.3 | 1505.3 | 0.032 | 0.0235 | 482686990 | 27.801 | 1964.864 | 3.7543 | 35.008 | 0
2015-04-18 15:44 | 42112.6553 | 3.9208 | 3.7555 | 33.3502 | 1988.795 | 1964.89 | 35.0076 | 27.8176 | 5528.479 | 0.0156 | 246.207 | 1.6624 | 95.4541 | 81.82 | 1534.1 | 0.031 | 0.0215 | 482686991 | 27.8007 | 1964.889 | 3.7554 | 35.0077 | 0
2015-04-18 15:44 | 42112.6553 | 3.9204 | 3.7551 | 33.3493 | 1988.109 | 1964.214 | 35.0074 | 27.8175 | 5529.479 | 0.0189 | 246.123 | 1.6624 | 95.4437 | 98.76 | 1569.1 | 0.032 | 0.0216 | 482686992 | 27.8005 | 1964.214 | 3.7551 | 35.0075 | 0
2015-04-18 15:44 | 42112.6553 | 3.9201 | 3.755 | 33.3488 | 1987.004 | 1963.128 | 35.0076 | 27.8177 | 5530.479 | 0.0208 | 246.297 | 1.6624 | 95.4635 | 87.08 | 1600 | 0.031 | 0.0237 | 482686993 | 27.8007 | 1963.128 | 3.7549 | 35.0076 | 0
2015-04-18 15:44 | 42112.6553 | 3.9225 | 3.7574 | 33.3507 | 1985.994 | 1962.134 | 35.0078 | 27.8176 | 5531.479 | 0.0187 | 246.388 | 1.6624 | 95.4548 | 81.5 | 1618.8 | 0.031 | 0.0192 | 482686994 | 27.8006 | 1962.134 | 3.7574 | 35.0079 | 0
2015-04-18 15:44 | 42112.6554 | 3.9236 | 3.7585 | 33.3514 | 1985.049 | 1961.205 | 35.0079 | 27.8176 | 5532.479 | 0.0215 | 245.903 | 1.6627 | 95.4686 | 98.75 | 1623.6 | 0.036 | 0.0213 | 482686995 | 27.8007 | 1961.205 | 3.7585 | 35.0081 | 0
2015-04-18 15:44 | 42112.6554 | 3.924 | 3.759 | 33.3512 | 1984.034 | 1960.207 | 35.0078 | 27.8174 | 5533.479 | 0.0193 | 246.178 | 1.6627 | 95.4502 | 87.19 | 1616 | 0.033 | 0.0193 | 482686996 | 27.8005 | 1960.207 | 3.759 | 35.0079 | 0
2015-04-18 15:44 | 42112.6554 | 3.9231 | 3.7583 | 33.3501 | 1982.941 | 1959.133 | 35.0079 | 27.8175 | 5534.479 | 0.0181 | 246.486 | 1.6628 | 95.4702 | 81.61 | 1598.1 | 0.032 | 0.0189 | 482686997 | 27.8006 | 1959.132 | 3.7583 | 35.0079 | 0
2015-04-18 15:44 | 42112.6554 | 3.9252 | 3.7604 | 33.3521 | 1981.898 | 1958.107 | 35.0085 | 27.8178 | 5535.479 | 0.0185 | 246.151 | 1.6629 | 95.4598 | 98.75 | 1573.5 | 0.031 | 0.0242 | 482686998 | 27.8009 | 1958.107 | 3.7604 | 35.0086 | 0
2015-04-18 15:44 | 42112.6554 | 3.9275 | 3.7628 | 33.3537 | 1981.198 | 1957.418 | 35.0082 | 27.8174 | 5536.479 | 0.0211 | 245.881 | 1.663 | 95.4491 | 87.41 | 1541 | 0.032 | 0.0262 | 482686999 | 27.8005 | 1957.418 | 3.7628 | 35.0084 | 0
2015-04-18 15:44 | 42112.6554 | 3.9275 | 3.7627 | 33.3539 | 1981.117 | 1957.339 | 35.0086 | 27.8176 | 5537.479 | 0.021 | 246.454 | 1.6631 | 95.4421 | 81.84 | 1505.7 | 0.032 | 0.0233 | 482687000 | 27.8008 | 1957.338 | 3.7627 | 35.0087 | 0
2015-04-18 15:44 | 42112.6554 | 3.9275 | 3.7627 | 33.3538 | 1981.38 | 1957.597 | 35.0083 | 27.8174 | 5538.479 | 0.0207 | 246.993 | 1.663 | 95.4614 | 98.75 | 1485.2 | 0.032 | 0.0203 | 482687001 | 27.8005 | 1957.597 | 3.7627 | 35.0084 | 0
2015-04-18 15:44 | 42112.6554 | 3.9277 | 3.763 | 33.3537 | 1981.075 | 1957.298 | 35.0082 | 27.8173 | 5539.479 | 0.019 | 246.743 | 1.6634 | 95.4651 | 87.02 | 1484.8 | 0.032 | 0.02 | 482687002 | 27.8004 | 1957.297 | 3.763 | 35.0083 | 0
2015-04-18 15:44 | 42112.6554 | 3.9288 | 3.7642 | 33.3547 | 1979.722 | 1955.967 | 35.0087 | 27.8176 | 5540.479 | 0.0168 | 246.259 | 1.6634 | 95.4528 | 81.34 | 1492.3 | 0.032 | 0.0196 | 482687003 | 27.8007 | 1955.967 | 3.7642 | 35.0088 | 0
2015-04-18 15:44 | 42112.6555 | 3.9351 | 3.7705 | 33.36 | 1977.901 | 1954.176 | 35.0091 | 27.8173 | 5541.479 | 0.0166 | 246.018 | 1.6632 | 95.4435 | 98.75 | 1499.4 | 0.033 | 0.019 | 482687004 | 27.8005 | 1954.176 | 3.7705 | 35.0094 | 0
2015-04-18 15:44 | 42112.6555 | 3.9383 | 3.7739 | 33.3625 | 1976.007 | 1952.313 | 35.0095 | 27.8173 | 5542.479 | 0.017 | 245.951 | 1.664 | 95.4547 | 86.94 | 1507 | 0.031 | 0.0231 | 482687005 | 27.8006 | 1952.313 | 3.7739 | 35.0099 | 0
2015-04-18 15:44 | 42112.6555 | 3.9416 | 3.7773 | 33.3652 | 1974.453 | 1950.784 | 35.0099 | 27.8172 | 5543.479 | 0.0163 | 245.832 | 1.6646 | 95.4863 | 81.19 | 1520 | 0.031 | 0.0204 | 482687006 | 27.8006 | 1950.784 | 3.7773 | 35.0104 | 0
2015-04-18 15:44 | 42112.6555 | 3.9465 | 3.7822 | 33.3695 | 1973.465 | 1949.814 | 35.0103 | 27.817 | 5544.479 | 0.0153 | 245.765 | 1.6649 | 95.4721 | 98.75 | 1539.2 | 0.031 | 0.0169 | 482687007 | 27.8004 | 1949.814 | 3.7822 | 35.0108 | 0
2015-04-18 15:44 | 42112.6555 | 3.9467 | 3.7825 | 33.3693 | 1972.862 | 1949.22 | 35.0101 | 27.8168 | 5545.479 | 0.0177 | 245.855 | 1.6649 | 95.4549 | 86.88 | 1566.7 | 0.032 | 0.0194 | 482687008 | 27.8002 | 1949.22 | 3.7825 | 35.0106 | 0
2015-04-18 15:44 | 42112.6555 | 3.9458 | 3.7817 | 33.368 | 1971.867 | 1948.242 | 35.0101 | 27.8169 | 5546.479 | 0.0188 | 245.757 | 1.6649 | 95.4687 | 81.09 | 1597.3 | 0.032 | 0.0238 | 482687009 | 27.8002 | 1948.242 | 3.7817 | 35.0104 | 0
2015-04-18 15:44 | 42112.6555 | 3.9481 | 3.7841 | 33.3698 | 1970.287 | 1946.688 | 35.0105 | 27.817 | 5547.479 | 0.0174 | 245.796 | 1.6649 | 95.4878 | 98.75 | 1615.6 | 0.031 | 0.0238 | 482687010 | 27.8004 | 1946.688 | 3.7841 | 35.0109 | 0
2015-04-18 15:44 | 42112.6555 | 3.9572 | 3.7932 | 33.3778 | 1968.548 | 1944.978 | 35.0109 | 27.8164 | 5548.479 | 0.022 | 245.789 | 1.6648 | 95.4425 | 86.87 | 1618 | 0.032 | 0.0192 | 482687011 | 27.7999 | 1944.977 | 3.7933 | 35.0115 | 0
2015-04-18 15:44 | 42112.6556 | 3.9598 | 3.796 | 33.3796 | 1967.018 | 1943.473 | 35.011 | 27.8162 | 5549.479 | 0.021 | 245.925 | 1.6648 | 95.4777 | 81.04 | 1602.3 | 0.031 | 0.0189 | 482687012 | 27.7997 | 1943.473 | 3.796 | 35.0116 | 0
2015-04-18 15:44 | 42112.6556 | 3.9615 | 3.7977 | 33.3816 | 1966.15 | 1942.62 | 35.0121 | 27.8169 | 5550.479 | 0.0208 | 245.887 | 1.6649 | 95.4742 | 98.75 | 1570.7 | 0.032 | 0.0189 | 482687013 | 27.8003 | 1942.619 | 3.7977 | 35.0126 | 0
2015-04-18 15:44 | 42112.6556 | 3.9604 | 3.7966 | 33.3809 | 1966.589 | 1943.051 | 35.0123 | 27.8171 | 5551.479 | 0.024 | 245.784 | 1.6649 | 95.4557 | 86.72 | 1533.9 | 0.033 | 0.0212 | 482687014 | 27.8005 | 1943.051 | 3.7966 | 35.0127 | 0
2015-04-18 15:44 | 42112.6556 | 3.9579 | 3.794 | 33.3785 | 1967.769 | 1944.211 | 35.0117 | 27.8169 | 5552.479 | 0.024 | 245.677 | 1.6648 | 95.4437 | 80.83 | 1510.8 | 0.032 | 0.0203 | 482687015 | 27.8002 | 1944.211 | 3.794 | 35.012 | 0
2015-04-18 15:44 | 42112.6556 | 3.9507 | 3.7868 | 33.3717 | 1969.002 | 1945.424 | 35.0109 | 27.817 | 5553.479 | 0.0216 | 246.296 | 1.6648 | 95.4596 | 98.75 | 1507.8 | 0.032 | 0.0196 | 482687016 | 27.8002 | 1945.424 | 3.7868 | 35.011 | 0
2015-04-18 15:44 | 42112.6556 | 3.9488 | 3.7849 | 33.3701 | 1969.795 | 1946.204 | 35.0106 | 27.817 | 5554.479 | 0.0225 | 246.611 | 1.6648 | 95.4726 | 86.8 | 1511.7 | 0.032 | 0.0212 | 482687017 | 27.8001 | 1946.204 | 3.7849 | 35.0107 | 0
2015-04-18 15:44 | 42112.6556 | 3.9504 | 3.7865 | 33.3714 | 1968.986 | 1945.408 | 35.0109 | 27.817 | 5555.479 | 0.0188 | 246.604 | 1.6648 | 95.4405 | 80.89 | 1518.5 | 0.034 | 0.0217 | 482687018 | 27.8001 | 1945.408 | 3.7865 | 35.0109 | 0
2015-04-18 15:44 | 42112.6556 | 3.9556 | 3.7918 | 33.3757 | 1966.885 | 1943.343 | 35.0113 | 27.8168 | 5556.479 | 0.0155 | 246.817 | 1.6648 | 95.4768 | 98.75 | 1532.9 | 0.032 | 0.0206 | 482687019 | 27.8 | 1943.343 | 3.7918 | 35.0115 | 0
2015-04-18 15:44 | 42112.6556 | 3.959 | 3.7954 | 33.378 | 1964.294 | 1940.794 | 35.0116 | 27.8167 | 5557.479 | 0.02 | 245.929 | 1.6648 | 95.4545 | 86.55 | 1555.2 | 0.033 | 0.0191 | 482687020 | 27.8 | 1940.794 | 3.7954 | 35.0119 | 0
2015-04-18 15:44 | 42112.6557 | 3.9618 | 3.7985 | 33.3797 | 1961.534 | 1938.08 | 35.012 | 27.8167 | 5558.479 | 0.0175 | 245.731 | 1.6656 | 95.4442 | 80.53 | 1576.7 | 0.032 | 0.0192 | 482687021 | 27.8 | 1938.08 | 3.7984 | 35.0123 | 0
2015-04-18 15:44 | 42112.6557 | 3.9698 | 3.8066 | 33.3866 | 1958.69 | 1935.283 | 35.0128 | 27.8165 | 5559.479 | 0.0162 | 245.798 | 1.6661 | 95.4756 | 98.75 | 1588.7 | 0.032 | 0.0189 | 482687022 | 27.8 | 1935.283 | 3.8066 | 35.0133 | 0
2015-04-18 15:44 | 42112.6557 | 3.9732 | 3.8102 | 33.3889 | 1956.022 | 1932.659 | 35.0131 | 27.8164 | 5560.479 | 0.0157 | 245.877 | 1.6668 | 95.4617 | 86.06 | 1586.7 | 0.032 | 0.0181 | 482687023 | 27.7999 | 1932.659 | 3.8102 | 35.0137 | 0
2015-04-18 15:44 | 42112.6557 | 3.9776 | 3.8148 | 33.3924 | 1953.886 | 1930.558 | 35.0136 | 27.8163 | 5561.479 | 0.0143 | 245.932 | 1.6673 | 95.474 | 79.89 | 1570.5 | 0.031 | 0.0164 | 482687024 | 27.7999 | 1930.558 | 3.8148 | 35.0142 | 0
2015-04-18 15:44 | 42112.6557 | 3.9801 | 3.8173 | 33.3948 | 1952.88 | 1929.568 | 35.0142 | 27.8166 | 5562.479 | 0.0186 | 245.815 | 1.6673 | 95.4547 | 98.75 | 1550.1 | 0.032 | 0.0188 | 482687025 | 27.8001 | 1929.569 | 3.8173 | 35.0148 | 0
2015-04-18 15:44 | 42112.6557 | 3.9788 | 3.816 | 33.3935 | 1953.497 | 1930.175 | 35.0139 | 27.8164 | 5563.479 | 0.0165 | 245.803 | 1.6673 | 95.4633 | 86.42 | 1536.4 | 0.032 | 0.0121 | 482687026 | 27.7999 | 1930.175 | 3.816 | 35.0143 | 0
2015-04-18 15:44 | 42112.6557 | 3.9739 | 3.8111 | 33.3891 | 1954.577 | 1931.237 | 35.0136 | 27.8167 | 5564.479 | 0.0138 | 245.792 | 1.6673 | 95.4614 | 80.3 | 1530.7 | 0.032 | 0.017 | 482687027 | 27.8 | 1931.237 | 3.811 | 35.0138 | 0
2015-04-18 15:44 | 42112.6557 | 3.9672 | 3.8044 | 33.3825 | 1955.595 | 1932.239 | 35.0126 | 27.8166 | 5565.479 | 0.0136 | 245.828 | 1.6673 | 95.4708 | 98.75 | 1531.1 | 0.032 | 0.0169 | 482687028 | 27.7998 | 1932.238 | 3.8044 | 35.0127 | 0
2015-04-18 15:44 | 42112.6558 | 3.9631 | 3.8002 | 33.3789 | 1956.445 | 1933.075 | 35.0124 | 27.8169 | 5566.479 | 0.0163 | 245.682 | 1.6673 | 95.4689 | 86.3 | 1534.5 | 0.032 | 0.0216 | 482687029 | 27.7999 | 1933.075 | 3.8002 | 35.0123 | 0
2015-04-18 15:44 | 42112.6558 | 3.962 | 3.7992 | 33.3774 | 1956.328 | 1932.959 | 35.0118 | 27.8165 | 5567.479 | 0.0161 | 245.625 | 1.6672 | 95.4561 | 80.12 | 1536 | 0.033 | 0.0224 | 482687030 | 27.7996 | 1932.959 | 3.7992 | 35.0118 | 0
2015-04-18 15:44 | 42112.6558 | 3.9681 | 3.8054 | 33.383 | 1954.951 | 1931.605 | 35.0125 | 27.8164 | 5568.479 | 0.0129 | 245.604 | 1.6672 | 95.3931 | 98.75 | 1541.8 | 0.032 | 0.0131 | 482687031 | 27.7996 | 1931.605 | 3.8053 | 35.0126 | 0
2015-04-18 15:44 | 42112.6558 | 3.9713 | 3.8086 | 33.3856 | 1953.349 | 1930.03 | 35.0129 | 27.8164 | 5569.479 | 0.0159 | 245.737 | 1.6673 | 95.3674 | 86.28 | 1553.8 | 0.032 | 0.0168 | 482687032 | 27.7996 | 1930.03 | 3.8086 | 35.0131 | 0
2015-04-18 15:44 | 42112.6558 | 3.9726 | 3.81 | 33.3866 | 1952.13 | 1928.831 | 35.0132 | 27.8164 | 5570.479 | 0.0163 | 245.995 | 1.6673 | 95.4649 | 80.06 | 1563.9 | 0.032 | 0.0196 | 482687033 | 27.7997 | 1928.831 | 3.81 | 35.0133 | 0
2015-04-18 15:44 | 42112.6558 | 3.9742 | 3.8118 | 33.3878 | 1951.144 | 1927.861 | 35.0134 | 27.8164 | 5571.479 | 0.0181 | 246.484 | 1.6673 | 95.4547 | 98.75 | 1568.8 | 0.032 | 0.0209 | 482687034 | 27.7997 | 1927.861 | 3.8117 | 35.0136 | 0
2015-04-18 15:44 | 42112.6558 | 3.9761 | 3.8136 | 33.3887 | 1949.773 | 1926.513 | 35.0132 | 27.8161 | 5572.479 | 0.0178 | 246.318 | 1.6672 | 95.4494 | 86.42 | 1569.3 | 0.032 | 0.0194 | 482687035 | 27.7994 | 1926.513 | 3.8137 | 35.0134 | 0
2015-04-18 15:44 | 42112.6558 | 3.9786 | 3.8163 | 33.3909 | 1947.97 | 1924.739 | 35.0139 | 27.8164 | 5573.479 | 0.0179 | 245.626 | 1.6673 | 95.4683 | 80.2 | 1557.7 | 0.032 | 0.017 | 482687036 | 27.7998 | 1924.739 | 3.8163 | 35.0142 | 0
2015-04-18 15:44 | 42112.6558 | 3.9845 | 3.8223 | 33.3961 | 1946.18 | 1922.979 | 35.0144 | 27.8162 | 5574.479 | 0.0185 | 245.854 | 1.6674 | 95.4686 | 98.75 | 1542 | 0.031 | 0.0188 | 482687037 | 27.7997 | 1922.978 | 3.8223 | 35.0149 | 0
2015-04-18 15:44 | 42112.6559 | 3.9876 | 3.8255 | 33.3983 | 1944.598 | 1921.423 | 35.0146 | 27.816 | 5575.479 | 0.0178 | 245.908 | 1.6681 | 95.4582 | 86.03 | 1530.2 | 0.031 | 0.0211 | 482687038 | 27.7995 | 1921.423 | 3.8255 | 35.015 | 0
2015-04-18 15:44 | 42112.6559 | 3.9893 | 3.8274 | 33.3994 | 1943.069 | 1919.918 | 35.0147 | 27.8159 | 5576.479 | 0.0189 | 246.006 | 1.6685 | 95.4544 | 79.68 | 1524.1 | 0.032 | 0.0194 | 482687039 | 27.7994 | 1919.918 | 3.8274 | 35.0151 | 0
2015-04-18 15:44 | 42112.6559 | 3.9902 | 3.8284 | 33.3997 | 1941.346 | 1918.224 | 35.015 | 27.816 | 5577.479 | 0.0192 | 245.705 | 1.6688 | 95.4548 | 98.75 | 1522.9 | 0.032 | 0.0196 | 482687040 | 27.7995 | 1918.224 | 3.8284 | 35.0154 | 0
2015-04-18 15:44 | 42112.6559 | 3.9962 | 3.8345 | 33.405 | 1939.525 | 1916.432 | 35.0157 | 27.816 | 5578.479 | 0.0174 | 245.276 | 1.669 | 95.4759 | 85.68 | 1516.6 | 0.031 | 0.0191 | 482687041 | 27.7996 | 1916.432 | 3.8345 | 35.0162 | 0
2015-04-18 15:44 | 42112.6559 | 4.0021 | 3.8404 | 33.4105 | 1938.153 | 1915.084 | 35.0165 | 27.8159 | 5579.479 | 0.0192 | 245.451 | 1.6693 | 95.4712 | 79.2 | 1500.9 | 0.031 | 0.0192 | 482687042 | 27.7996 | 1915.084 | 3.8404 | 35.0171 | 0
2015-04-18 15:45 | 42112.6559 | 4.004 | 3.8423 | 33.4123 | 1938.048 | 1914.98 | 35.0167 | 27.816 | 5580.479 | 0.0174 | 244.914 | 1.6695 | 95.4686 | 98.75 | 1486.6 | 0.032 | 0.0195 | 482687043 | 27.7996 | 1914.98 | 3.8423 | 35.0173 | 0
2015-04-18 15:45 | 42112.6559 | 3.9971 | 3.8355 | 33.4056 | 1939.051 | 1915.967 | 35.0159 | 27.816 | 5581.479 | 0.0129 | 244.458 | 1.6696 | 95.4625 | 85.96 | 1486.5 | 0.032 | 0.0118 | 482687044 | 27.7994 | 1915.967 | 3.8354 | 35.0162 | 0
2015-04-18 15:45 | 42112.6559 | 3.9928 | 3.8311 | 33.4019 | 1940.167 | 1917.064 | 35.0156 | 27.8162 | 5582.479 | 0.0146 | 245.739 | 1.6695 | 95.463 | 79.51 | 1504.4 | 0.033 | 0.0194 | 482687045 | 27.7995 | 1917.064 | 3.8311 | 35.0158 | 0
2015-04-18 15:45 | 42112.6559 | 3.9893 | 3.8276 | 33.3987 | 1941.176 | 1918.057 | 35.0152 | 27.8163 | 5583.479 | 0.0177 | 246.377 | 1.6691 | 95.463 | 98.75 | 1530.4 | 0.032 | 0.017 | 482687046 | 27.7995 | 1918.057 | 3.8275 | 35.0153 | 0
2015-04-18 15:45 | 42112.656 | 3.9863 | 3.8245 | 33.3957 | 1941.825 | 1918.695 | 35.0147 | 27.8162 | 5584.479 | 0.0191 | 246.065 | 1.6692 | 95.4585 | 85.4 | 1551.2 | 0.032 | 0.0194 | 482687047 | 27.7993 | 1918.695 | 3.8245 | 35.0147 | 0
2015-04-18 15:45 | 42112.656 | 3.9842 | 3.8224 | 33.3937 | 1941.867 | 1918.736 | 35.0145 | 27.8162 | 5585.479 | 0.0171 | 245.649 | 1.6683 | 95.482 | 78.77 | 1566.4 | 0.031 | 0.0192 | 482687048 | 27.7994 | 1918.736 | 3.8225 | 35.0144 | 0
2015-04-18 15:45 | 42112.656 | 3.9887 | 3.827 | 33.3978 | 1940.775 | 1917.663 | 35.015 | 27.8162 | 5586.479 | 0.0207 | 245.541 | 1.6678 | 95.4746 | 98.75 | 1575.8 | 0.032 | 0.0175 | 482687049 | 27.7994 | 1917.663 | 3.827 | 35.0151 | 0
2015-04-18 15:45 | 42112.656 | 3.9947 | 3.8331 | 33.4029 | 1938.728 | 1915.649 | 35.0154 | 27.8159 | 5587.479 | 0.02 | 245.87 | 1.6688 | 95.4509 | 85.42 | 1573.8 | 0.031 | 0.0188 | 482687050 | 27.7992 | 1915.649 | 3.8331 | 35.0156 | 0
2015-04-18 15:45 | 42112.656 | 4.0006 | 3.8392 | 33.4078 | 1936.148 | 1913.112 | 35.0161 | 27.8158 | 5588.479 | 0.0204 | 245.988 | 1.6691 | 95.4583 | 78.78 | 1561.7 | 0.031 | 0.0191 | 482687051 | 27.7992 | 1913.112 | 3.8392 | 35.0164 | 0
2015-04-18 15:45 | 42112.656 | 4.0096 | 3.8483 | 33.4159 | 1933.471 | 1910.478 | 35.0172 | 27.8157 | 5589.479 | 0.0198 | 246.077 | 1.6696 | 95.4562 | 98.75 | 1542.6 | 0.032 | 0.0206 | 482687052 | 27.7994 | 1910.478 | 3.8483 | 35.0178 | 0
2015-04-18 15:45 | 42112.656 | 4.0171 | 3.856 | 33.4219 | 1930.943 | 1907.991 | 35.0174 | 27.8151 | 5590.479 | 0.0209 | 245.727 | 1.6697 | 95.4548 | 85.27 | 1519.5 | 0.032 | 0.0194 | 482687053 | 27.7988 | 1907.991 | 3.8559 | 35.0181 | 0
2015-04-18 15:45 | 42112.656 | 4.0195 | 3.8585 | 33.4237 | 1928.673 | 1905.758 | 35.0181 | 27.8154 | 5591.479 | 0.0177 | 245.624 | 1.6701 | 95.4649 | 78.53 | 1497.3 | 0.031 | 0.0165 | 482687054 | 27.7992 | 1905.758 | 3.8585 | 35.0188 | 0
2015-04-18 15:45 | 42112.6561 | 4.0202 | 3.8594 | 33.4234 | 1926.798 | 1903.914 | 35.018 | 27.8152 | 5592.479 | 0.0181 | 245.331 | 1.6703 | 95.4686 | 98.75 | 1482 | 0.031 | 0.0185 | 482687055 | 27.799 | 1903.914 | 3.8593 | 35.0186 | 0
2015-04-18 15:45 | 42112.6561 | 4.0215 | 3.8608 | 33.4242 | 1925.532 | 1902.669 | 35.0182 | 27.8152 | 5593.479 | 0.0186 | 245.002 | 1.671 | 95.4584 | 85.9 | 1481.2 | 0.031 | 0.0205 | 482687056 | 27.7989 | 1902.669 | 3.8608 | 35.0188 | 0
2015-04-18 15:45 | 42112.6561 | 4.0216 | 3.861 | 33.4246 | 1925.042 | 1902.187 | 35.0188 | 27.8157 | 5594.479 | 0.0205 | 245.202 | 1.6714 | 95.4656 | 79.27 | 1496.9 | 0.031 | 0.0162 | 482687057 | 27.7993 | 1902.187 | 3.8609 | 35.0193 | 0
2015-04-18 15:45 | 42112.6561 | 4.0222 | 3.8616 | 33.425 | 1925.148 | 1902.292 | 35.0187 | 27.8155 | 5595.479 | 0.0203 | 245.563 | 1.6714 | 95.4708 | 98.75 | 1522.6 | 0.031 | 0.0134 | 482687058 | 27.7991 | 1902.291 | 3.8615 | 35.0191 | 0
2015-04-18 15:45 | 42112.6561 | 4.0221 | 3.8614 | 33.4246 | 1925.315 | 1902.455 | 35.0183 | 27.8152 | 5596.479 | 0.0215 | 244.601 | 1.6713 | 95.4572 | 85.82 | 1549.9 | 0.032 | 0.0171 | 482687059 | 27.7988 | 1902.455 | 3.8614 | 35.0187 | 0
2015-04-18 15:45 | 42112.6561 | 4.0206 | 3.8599 | 33.423 | 1925.321 | 1902.461 | 35.0182 | 27.8153 | 5597.479 | 0.0208 | 245.05 | 1.6714 | 95.4772 | 79.13 | 1575.5 | 0.03 | 0.0195 | 482687060 | 27.7988 | 1902.461 | 3.8599 | 35.0185 | 0
2015-04-18 15:45 | 42112.6561 | 4.0191 | 3.8584 | 33.4218 | 1925.447 | 1902.585 | 35.0184 | 27.8156 | 5598.479 | 0.0211 | 245.409 | 1.6709 | 95.485 | 98.75 | 1590.7 | 0.031 | 0.0169 | 482687061 | 27.799 | 1902.585 | 3.8584 | 35.0186 | 0
2015-04-18 15:45 | 42112.6561 | 4.0164 | 3.8557 | 33.4192 | 1925.939 | 1903.069 | 35.018 | 27.8156 | 5599.479 | 0.0196 | 245.929 | 1.6711 | 95.4346 | 85.75 | 1589.7 | 0.031 | 0.0166 | 482687062 | 27.7989 | 1903.069 | 3.8557 | 35.0181 | 0
2015-04-18 15:45 | 42112.6561 | 4.0145 | 3.8538 | 33.4176 | 1926.538 | 1903.658 | 35.0179 | 27.8157 | 5600.479 | 0.0176 | 245.725 | 1.6708 | 95.4742 | 79 | 1577.2 | 0.031 | 0.0193 | 482687063 | 27.799 | 1903.658 | 3.8537 | 35.0179 | 0
2015-04-18 15:45 | 42112.6562 | 4.0137 | 3.853 | 33.4169 | 1926.487 | 1903.608 | 35.0179 | 27.8158 | 5601.479 | 0.017 | 246.035 | 1.6703 | 95.4703 | 98.75 | 1556.2 | 0.031 | 0.0136 | 482687064 | 27.7991 | 1903.608 | 3.853 | 35.0179 | 0
2015-04-18 15:45 | 42112.6562 | 4.0162 | 3.8556 | 33.4183 | 1924.764 | 1901.914 | 35.0178 | 27.8154 | 5602.479 | 0.0162 | 245.188 | 1.6706 | 95.4478 | 85.29 | 1524.9 | 0.031 | 0.018 | 482687065 | 27.7988 | 1901.914 | 3.8556 | 35.0179 | 0
2015-04-18 15:45 | 42112.6562 | 4.0184 | 3.858 | 33.4197 | 1922.348 | 1899.537 | 35.0182 | 27.8155 | 5603.479 | 0.0181 | 245.057 | 1.6708 | 95.4544 | 78.41 | 1493.5 | 0.032 | 0.0192 | 482687066 | 27.7989 | 1899.537 | 3.858 | 35.0183 | 0
2015-04-18 15:45 | 42112.6562 | 4.0235 | 3.8633 | 33.4237 | 1919.967 | 1897.194 | 35.0185 | 27.8152 | 5604.479 | 0.0214 | 244.959 | 1.6711 | 95.4675 | 98.76 | 1471 | 0.032 | 0.0175 | 482687067 | 27.7987 | 1897.195 | 3.8633 | 35.0188 | 0
2015-04-18 15:45 | 42112.6562 | 4.0294 | 3.8693 | 33.4292 | 1917.945 | 1895.206 | 35.0195 | 27.8154 | 5605.479 | 0.0221 | 244.997 | 1.6719 | 95.467 | 85.39 | 1451 | 0.031 | 0.0165 | 482687068 | 27.799 | 1895.206 | 3.8692 | 35.0199 | 0
2015-04-18 15:45 | 42112.6562 | 4.04 | 3.8798 | 33.4398 | 1916.656 | 1893.937 | 35.0212 | 27.8156 | 5606.479 | 0.0197 | 245.641 | 1.6721 | 95.4701 | 78.48 | 1446.9 | 0.031 | 0.0147 | 482687069 | 27.7995 | 1893.937 | 3.8798 | 35.0219 | 0
2015-04-18 15:45 | 42112.6562 | 4.0513 | 3.8911 | 33.45 | 1916.115 | 1893.405 | 35.0212 | 27.8145 | 5607.479 | 0.0198 | 244.953 | 1.6721 | 95.4726 | 98.76 | 1478.3 | 0.031 | 0.0092 | 482687070 | 27.7984 | 1893.405 | 3.8911 | 35.0221 | 0
2015-04-18 15:45 | 42112.6562 | 4.0507 | 3.8906 | 33.449 | 1915.203 | 1892.508 | 35.0212 | 27.8145 | 5608.479 | 0.0199 | 245.925 | 1.6721 | 95.4889 | 84.79 | 1533.4 | 0.031 | 0.0102 | 482687071 | 27.7984 | 1892.508 | 3.8906 | 35.022 | 0
2015-04-18 15:45 | 42112.6563 | 4.056 | 3.896 | 33.4539 | 1913.303 | 1890.639 | 35.0223 | 27.8148 | 5609.479 | 0.0214 | 245.608 | 1.6721 | 95.4802 | 77.69 | 1579.6 | 0.031 | 0.0161 | 482687072 | 27.7987 | 1890.639 | 3.896 | 35.0231 | 0
2015-04-18 15:45 | 42112.6563 | 4.0639 | 3.904 | 33.4612 | 1911.148 | 1888.52 | 35.0234 | 27.8149 | 5610.479 | 0.0214 | 244.67 | 1.6724 | 95.4833 | 98.75 | 1595.6 | 0.032 | 0.0131 | 482687073 | 27.7989 | 1888.52 | 3.904 | 35.0244 | 0
2015-04-18 15:45 | 42112.6563 | 4.0727 | 3.9128 | 33.4687 | 1909.475 | 1886.874 | 35.0237 | 27.8142 | 5611.479 | 0.0201 | 243.806 | 1.6728 | 95.4725 | 85.21 | 1589.6 | 0.031 | 0.0159 | 482687074 | 27.7983 | 1886.873 | 3.9128 | 35.0248 | 0
2015-04-18 15:45 | 42112.6563 | 4.0773 | 3.9174 | 33.4733 | 1908.934 | 1886.342 | 35.0245 | 27.8144 | 5612.479 | 0.0188 | 244.465 | 1.6729 | 95.4879 | 78.16 | 1584.1 | 0.031 | 0.012 | 482687075 | 27.7984 | 1886.342 | 3.9174 | 35.0256 | 0
2015-04-18 15:45 | 42112.6563 | 4.0755 | 3.9155 | 33.4715 | 1909.566 | 1886.963 | 35.0242 | 27.8143 | 5613.479 | 0.019 | 244.615 | 1.6736 | 95.4831 | 98.75 | 1584.5 | 0.031 | 0.0166 | 482687076 | 27.7982 | 1886.963 | 3.9156 | 35.025 | 0
2015-04-18 15:45 | 42112.6563 | 4.0709 | 3.9109 | 33.467 | 1910.279 | 1887.665 | 35.0237 | 27.8144 | 5614.479 | 0.0204 | 244.879 | 1.6737 | 95.4784 | 84.88 | 1578.3 | 0.031 | 0.0122 | 482687077 | 27.7981 | 1887.664 | 3.9109 | 35.0243 | 0
2015-04-18 15:45 | 42112.6563 | 4.064 | 3.9041 | 33.4597 | 1910.566 | 1887.947 | 35.0225 | 27.8141 | 5615.479 | 0.0196 | 244.95 | 1.6731 | 95.4841 | 77.73 | 1556.8 | 0.031 | 0.0035 | 482687078 | 27.7976 | 1887.947 | 3.9041 | 35.0228 | 0
2015-04-18 15:45 | 42112.6563 | 4.063 | 3.9032 | 33.4595 | 1910.176 | 1887.564 | 35.0235 | 27.8151 | 5616.479 | 0.021 | 244.844 | 1.6725 | 95.4886 | 98.75 | 1521.7 | 0.032 | 0.0166 | 482687079 | 27.7986 | 1887.564 | 3.9032 | 35.0238 | 0
2015-04-18 15:45 | 42112.6563 | 4.0698 | 3.91 | 33.4657 | 1909.321 | 1886.723 | 35.0238 | 27.8146 | 5617.479 | 0.0174 | 245.117 | 1.6724 | 95.4856 | 85.24 | 1482.7 | 0.031 | 0.0081 | 482687080 | 27.7982 | 1886.723 | 3.91 | 35.0243 | 0
2015-04-18 15:45 | 42112.6564 | 4.0732 | 3.9133 | 33.4683 | 1908.456 | 1885.871 | 35.0238 | 27.8143 | 5618.479 | 0.0165 | 245.089 | 1.6723 | 95.4846 | 78.11 | 1454.8 | 0.032 | 0.0126 | 482687081 | 27.7979 | 1885.871 | 3.9134 | 35.0243 | 0
2015-04-18 15:45 | 42112.6564 | 4.0756 | 3.9159 | 33.4704 | 1907.602 | 1885.031 | 35.0241 | 27.8142 | 5619.479 | 0.0189 | 244.92 | 1.6725 | 95.4846 | 98.75 | 1451.6 | 0.031 | 0.0164 | 482687082 | 27.7978 | 1885.031 | 3.9158 | 35.0246 | 0
2015-04-18 15:45 | 42112.6564 | 4.0756 | 3.9159 | 33.47 | 1906.594 | 1884.039 | 35.0242 | 27.8143 | 5620.479 | 0.02 | 245.565 | 1.6726 | 95.4971 | 84.68 | 1472.4 | 0.031 | 0.012 | 482687083 | 27.7979 | 1884.039 | 3.9159 | 35.0247 | 0
2015-04-18 15:45 | 42112.6564 | 4.0766 | 3.917 | 33.4706 | 1905.41 | 1882.875 | 35.0244 | 27.8143 | 5621.479 | 0.0201 | 245.207 | 1.6727 | 95.4826 | 77.38 | 1505.9 | 0.031 | 0.0089 | 482687084 | 27.7979 | 1882.875 | 3.917 | 35.0248 | 0
2015-04-18 15:45 | 42112.6564 | 4.0797 | 3.9203 | 33.473 | 1903.916 | 1881.405 | 35.0246 | 27.8142 | 5622.479 | 0.0208 | 244.58 | 1.6732 | 95.4833 | 98.75 | 1543.2 | 0.031 | 0.0133 | 482687085 | 27.7977 | 1881.405 | 3.9203 | 35.025 | 0
2015-04-18 15:45 | 42112.6564 | 4.082 | 3.9228 | 33.4745 | 1901.923 | 1879.445 | 35.0249 | 27.8141 | 5623.479 | 0.0186 | 244.996 | 1.6733 | 95.477 | 85.09 | 1577.3 | 0.031 | 0.0139 | 482687086 | 27.7977 | 1879.445 | 3.9228 | 35.0253 | 0
2015-04-18 15:45 | 42112.6564 | 4.0831 | 3.924 | 33.4746 | 1899.543 | 1877.103 | 35.025 | 27.8141 | 5624.479 | 0.0169 | 244.573 | 1.6735 | 95.494 | 77.78 | 1593.4 | 0.031 | 0.0081 | 482687087 | 27.7977 | 1877.103 | 3.924 | 35.0254 | 0
2015-04-18 15:45 | 42112.6564 | 4.083 | 3.9242 | 33.4736 | 1897.261 | 1874.858 | 35.025 | 27.8141 | 5625.479 | 0.0185 | 244.571 | 1.6743 | 95.4801 | 98.76 | 1584.7 | 0.031 | 0.0116 | 482687088 | 27.7977 | 1874.858 | 3.9242 | 35.0254 | 0
2015-04-18 15:45 | 42112.6564 | 4.0827 | 3.924 | 33.4726 | 1895.675 | 1873.297 | 35.0252 | 27.8142 | 5626.479 | 0.0175 | 244.753 | 1.6744 | 95.491 | 84.93 | 1565 | 0.031 | 0.0166 | 482687089 | 27.7978 | 1873.297 | 3.924 | 35.0254 | 0
2015-04-18 15:45 | 42112.6565 | 4.0825 | 3.9238 | 33.4723 | 1895.164 | 1872.795 | 35.0252 | 27.8143 | 5627.479 | 0.0157 | 244.672 | 1.6743 | 95.4902 | 77.6 | 1552.4 | 0.031 | 0.0159 | 482687090 | 27.7978 | 1872.795 | 3.9239 | 35.0255 | 0
2015-04-18 15:45 | 42112.6565 | 4.0823 | 3.9236 | 33.4724 | 1895.478 | 1873.105 | 35.0254 | 27.8144 | 5628.479 | 0.0153 | 244.76 | 1.6745 | 95.4861 | 98.75 | 1549.5 | 0.032 | 0.0113 | 482687091 | 27.7979 | 1873.104 | 3.9236 | 35.0256 | 0
2015-04-18 15:45 | 42112.6565 | 4.0824 | 3.9237 | 33.4726 | 1895.877 | 1873.496 | 35.0255 | 27.8145 | 5629.479 | 0.015 | 244.318 | 1.6742 | 95.495 | 84.19 | 1545.6 | 0.032 | 0.0102 | 482687092 | 27.798 | 1873.497 | 3.9237 | 35.0257 | 0
2015-04-18 15:45 | 42112.6565 | 4.0826 | 3.9239 | 33.4731 | 1896.079 | 1873.695 | 35.0257 | 27.8147 | 5630.479 | 0.0186 | 244.724 | 1.6744 | 95.4847 | 76.66 | 1532.2 | 0.032 | 0.008 | 482687093 | 27.7981 | 1873.695 | 3.9239 | 35.0259 | 0
2015-04-18 15:45 | 42112.6565 | 4.0829 | 3.9242 | 33.473 | 1895.947 | 1873.565 | 35.0253 | 27.8143 | 5631.479 | 0.0209 | 244.748 | 1.6743 | 95.4844 | 98.75 | 1514 | 0.031 | 0.0129 | 482687094 | 27.7977 | 1873.565 | 3.9242 | 35.0254 | 0
2015-04-18 15:45 | 42112.6565 | 4.0828 | 3.9242 | 33.4721 | 1895.26 | 1872.889 | 35.0248 | 27.8139 | 5632.479 | 0.0205 | 244.623 | 1.6744 | 95.4887 | 84.04 | 1502.1 | 0.031 | 0.0167 | 482687095 | 27.7973 | 1872.889 | 3.9242 | 35.0249 | 0
2015-04-18 15:45 | 42112.6565 | 4.0825 | 3.924 | 33.4717 | 1894.217 | 1871.863 | 35.025 | 27.8141 | 5633.479 | 0.0225 | 244.461 | 1.6742 | 95.4724 | 76.43 | 1497.2 | 0.031 | 0.0085 | 482687096 | 27.7975 | 1871.863 | 3.924 | 35.0252 | 0
2015-04-18 15:45 | 42112.6565 | 4.0825 | 3.924 | 33.4712 | 1893.242 | 1870.904 | 35.0251 | 27.8141 | 5634.479 | 0.0266 | 244.39 | 1.6743 | 95.4887 | 98.75 | 1497.1 | 0.031 | 0.0126 | 482687097 | 27.7976 | 1870.904 | 3.924 | 35.0252 | 0
2015-04-18 15:45 | 42112.6566 | 4.0825 | 3.9242 | 33.4708 | 1892.252 | 1869.931 | 35.025 | 27.8141 | 5635.479 | 0.0253 | 244.34 | 1.6744 | 95.4805 | 84.23 | 1504 | 0.031 | 0.0084 | 482687098 | 27.7975 | 1869.931 | 3.9241 | 35.0251 | 0
2015-04-18 15:45 | 42112.6566 | 4.0823 | 3.9241 | 33.4701 | 1890.906 | 1868.606 | 35.0251 | 27.8141 | 5636.479 | 0.0217 | 244.906 | 1.6744 | 95.4941 | 76.61 | 1520.7 | 0.031 | 0.0101 | 482687099 | 27.7975 | 1868.606 | 3.9241 | 35.0251 | 0
2015-04-18 15:45 | 42112.6566 | 4.0838 | 3.9257 | 33.471 | 1889.232 | 1866.959 | 35.0253 | 27.8141 | 5637.479 | 0.021 | 244.991 | 1.6745 | 95.4868 | 98.76 | 1535.6 | 0.031 | 0.0085 | 482687100 | 27.7976 | 1866.959 | 3.9257 | 35.0254 | 0
2015-04-18 15:45 | 42112.6566 | 4.0853 | 3.9273 | 33.4718 | 1887.556 | 1865.31 | 35.0254 | 27.8141 | 5638.479 | 0.0242 | 245.277 | 1.6745 | 95.4907 | 84.27 | 1544.2 | 0.031 | 0.0092 | 482687101 | 27.7976 | 1865.31 | 3.9273 | 35.0256 | 0
2015-04-18 15:46 | 42112.6566 | 4.0875 | 3.9296 | 33.4735 | 1886.134 | 1863.912 | 35.0257 | 27.8141 | 5639.479 | 0.0194 | 244.901 | 1.6745 | 95.4897 | 76.61 | 1552.3 | 0.031 | 0.0111 | 482687102 | 27.7976 | 1863.911 | 3.9296 | 35.0259 | 0
2015-04-18 15:46 | 42112.6566 | 4.0893 | 3.9316 | 33.4746 | 1884.947 | 1862.743 | 35.0257 | 27.8138 | 5640.479 | 0.0213 | 244.442 | 1.6744 | 95.49 | 98.75 | 1562.1 | 0.031 | 0.0141 | 482687103 | 27.7974 | 1862.743 | 3.9316 | 35.0259 | 0
2015-04-18 15:46 | 42112.6566 | 4.0894 | 3.9318 | 33.4744 | 1883.81 | 1861.625 | 35.0259 | 27.814 | 5641.479 | 0.0233 | 244.483 | 1.675 | 95.5028 | 83.91 | 1568.1 | 0.031 | 0.0179 | 482687104 | 27.7975 | 1861.625 | 3.9318 | 35.0261 | 0
2015-04-18 15:46 | 42112.6566 | 4.0901 | 3.9326 | 33.4747 | 1882.654 | 1860.488 | 35.0261 | 27.814 | 5642.479 | 0.0228 | 244.881 | 1.6752 | 95.4993 | 76.12 | 1556.8 | 0.031 | 0.0164 | 482687105 | 27.7976 | 1860.488 | 3.9325 | 35.0263 | 0
2015-04-18 15:46 | 42112.6566 | 4.0919 | 3.9344 | 33.4762 | 1881.877 | 1859.722 | 35.0263 | 27.8141 | 5643.479 | 0.0235 | 244.837 | 1.6761 | 95.4792 | 98.75 | 1531.8 | 0.031 | 0.0138 | 482687106 | 27.7977 | 1859.723 | 3.9344 | 35.0266 | 0
2015-04-18 15:46 | 42112.6567 | 4.0917 | 3.9342 | 33.4763 | 1881.984 | 1859.828 | 35.0265 | 27.8142 | 5644.479 | 0.0232 | 245.112 | 1.6757 | 95.495 | 84.1 | 1516.7 | 0.031 | 0.013 | 482687107 | 27.7978 | 1859.828 | 3.9342 | 35.0267 | 0
2015-04-18 15:46 | 42112.6567 | 4.0912 | 3.9336 | 33.4758 | 1882.533 | 1860.369 | 35.0263 | 27.8141 | 5645.479 | 0.0191 | 244.082 | 1.6758 | 95.5059 | 76.3 | 1516 | 0.031 | 0.005 | 482687108 | 27.7977 | 1860.368 | 3.9337 | 35.0264 | 0
2015-04-18 15:46 | 42112.6567 | 4.091 | 3.9335 | 33.4755 | 1882.571 | 1860.406 | 35.0262 | 27.814 | 5646.479 | 0.0201 | 244.711 | 1.6759 | 95.4984 | 98.76 | 1521.8 | 0.031 | 0.0063 | 482687109 | 27.7975 | 1860.406 | 3.9335 | 35.0263 | 0
2015-04-18 15:46 | 42112.6567 | 4.0919 | 3.9344 | 33.4759 | 1881.593 | 1859.443 | 35.0262 | 27.814 | 5647.479 | 0.0205 | 244.879 | 1.6761 | 95.4875 | 83.88 | 1528.2 | 0.031 | 0.0095 | 482687110 | 27.7975 | 1859.443 | 3.9344 | 35.0263 | 0
2015-04-18 15:46 | 42112.6567 | 4.0931 | 3.9358 | 33.4766 | 1880.252 | 1858.124 | 35.0264 | 27.8139 | 5648.479 | 0.0201 | 244.496 | 1.6764 | 95.4774 | 75.99 | 1534.8 | 0.031 | 0.0081 | 482687111 | 27.7975 | 1858.124 | 3.9357 | 35.0265 | 0
2015-04-18 15:46 | 42112.6567 | 4.0936 | 3.9364 | 33.4766 | 1878.949 | 1856.842 | 35.0263 | 27.8139 | 5649.479 | 0.0179 | 244.333 | 1.6765 | 95.5013 | 98.75 | 1547.2 | 0.03 | 0.0043 | 482687112 | 27.7974 | 1856.842 | 3.9364 | 35.0265 | 0
2015-04-18 15:46 | 42112.6567 | 4.0944 | 3.9373 | 33.4768 | 1877.415 | 1855.333 | 35.0265 | 27.8139 | 5650.479 | 0.0185 | 244.353 | 1.6763 | 95.4879 | 83.77 | 1560.3 | 0.031 | 0.0052 | 482687113 | 27.7975 | 1855.332 | 3.9373 | 35.0266 | 0
2015-04-18 15:46 | 42112.6567 | 4.0958 | 3.9389 | 33.4773 | 1875.524 | 1853.473 | 35.0266 | 27.8138 | 5651.479 | 0.0173 | 244.381 | 1.6767 | 95.4801 | 75.81 | 1563.2 | 0.031 | 0.0067 | 482687114 | 27.7974 | 1853.473 | 3.9389 | 35.0268 | 0
2015-04-18 15:46 | 42112.6568 | 4.0982 | 3.9414 | 33.4793 | 1873.496 | 1851.477 | 35.0273 | 27.8141 | 5652.479 | 0.0182 | 244.384 | 1.6769 | 95.4801 | 98.76 | 1550.3 | 0.031 | 0.0158 | 482687115 | 27.7978 | 1851.477 | 3.9414 | 35.0276 | 0
2015-04-18 15:46 | 42112.6568 | 4.1018 | 3.9451 | 33.4819 | 1871.801 | 1849.81 | 35.0273 | 27.8137 | 5653.479 | 0.0196 | 244.331 | 1.6769 | 95.4976 | 83.95 | 1524.1 | 0.031 | 0.0166 | 482687116 | 27.7975 | 1849.81 | 3.9451 | 35.0276 | 0
2015-04-18 15:46 | 42112.6568 | 4.1021 | 3.9455 | 33.4822 | 1871.085 | 1849.105 | 35.0277 | 27.814 | 5654.479 | 0.019 | 244.272 | 1.6769 | 95.4937 | 75.99 | 1497 | 0.031 | 0.0089 | 482687117 | 27.7977 | 1849.105 | 3.9455 | 35.0279 | 0
2015-04-18 15:46 | 42112.6568 | 4.1013 | 3.9446 | 33.4816 | 1871.563 | 1849.575 | 35.0277 | 27.8141 | 5655.479 | 0.0169 | 244.221 | 1.6769 | 95.4879 | 98.75 | 1485 | 0.031 | 0.0056 | 482687118 | 27.7978 | 1849.575 | 3.9447 | 35.0279 | 0
2015-04-18 15:46 | 42112.6568 | 4.1 | 3.9434 | 33.4803 | 1872.199 | 1850.201 | 35.0272 | 27.8139 | 5656.479 | 0.0172 | 244.144 | 1.6769 | 95.4973 | 83.78 | 1495.9 | 0.031 | 0.0043 | 482687119 | 27.7975 | 1850.201 | 3.9433 | 35.0274 | 0
2015-04-18 15:46 | 42112.6568 | 4.0991 | 3.9425 | 33.4792 | 1872.096 | 1850.1 | 35.027 | 27.8137 | 5657.479 | 0.0192 | 244.845 | 1.6769 | 95.5005 | 75.73 | 1519.4 | 0.031 | 0.0056 | 482687120 | 27.7973 | 1850.1 | 3.9425 | 35.0271 | 0
2015-04-18 15:46 | 42112.6568 | 4.1011 | 3.9446 | 33.4809 | 1870.891 | 1848.914 | 35.0273 | 27.8138 | 5658.479 | 0.0221 | 245.508 | 1.6769 | 95.4952 | 98.75 | 1539.9 | 0.031 | 0.0074 | 482687121 | 27.7974 | 1848.914 | 3.9446 | 35.0275 | 0
2015-04-18 15:46 | 42112.6568 | 4.1026 | 3.9462 | 33.4817 | 1869.39 | 1847.437 | 35.0274 | 27.8136 | 5659.479 | 0.0228 | 244.611 | 1.6769 | 95.4854 | 83.58 | 1555.3 | 0.031 | 0.0117 | 482687122 | 27.7973 | 1847.437 | 3.9462 | 35.0275 | 0
2015-04-18 15:46 | 42112.6568 | 4.1038 | 3.9475 | 33.4824 | 1868.035 | 1846.104 | 35.0277 | 27.8138 | 5660.479 | 0.0201 | 244.611 | 1.6769 | 95.4878 | 75.45 | 1562.5 | 0.031 | 0.009 | 482687123 | 27.7974 | 1846.104 | 3.9475 | 35.0278 | 0
2015-04-18 15:46 | 42112.6569 | 4.1096 | 3.9533 | 33.4878 | 1866.916 | 1845.003 | 35.0283 | 27.8136 | 5661.479 | 0.0176 | 244.438 | 1.6769 | 95.5046 | 98.75 | 1562.1 | 0.03 | 0.0043 | 482687124 | 27.7974 | 1845.003 | 3.9533 | 35.0286 | 0
2015-04-18 15:46 | 42112.6569 | 4.111 | 3.9547 | 33.4891 | 1866.076 | 1844.176 | 35.0287 | 27.8138 | 5662.479 | 0.0168 | 244.9 | 1.6777 | 95.4871 | 83.64 | 1558 | 0.031 | 0.0105 | 482687125 | 27.7976 | 1844.176 | 3.9548 | 35.029 | 0
2015-04-18 15:46 | 42112.6569 | 4.1174 | 3.9612 | 33.4947 | 1865.271 | 1843.384 | 35.0288 | 27.8132 | 5663.479 | 0.0209 | 244.509 | 1.6781 | 95.4896 | 75.46 | 1546.8 | 0.031 | 0.0057 | 482687126 | 27.7971 | 1843.384 | 3.9612 | 35.0292 | 0
2015-04-18 15:46 | 42112.6569 | 4.1192 | 3.963 | 33.4958 | 1864.286 | 1842.415 | 35.0287 | 27.813 | 5664.479 | 0.0216 | 244.352 | 1.6784 | 95.4865 | 98.76 | 1530.4 | 0.031 | 0.0056 | 482687127 | 27.7969 | 1842.415 | 3.963 | 35.0292 | 0
2015-04-18 15:46 | 42112.6569 | 4.1224 | 3.9663 | 33.4989 | 1863.23 | 1841.377 | 35.0294 | 27.8132 | 5665.479 | 0.0219 | 244.217 | 1.6786 | 95.4865 | 83.82 | 1520.2 | 0.031 | 0.0112 | 482687128 | 27.7971 | 1841.376 | 3.9663 | 35.0299 | 0
2015-04-18 15:46 | 42112.6569 | 4.1299 | 3.9738 | 33.5063 | 1862.178 | 1840.341 | 35.0305 | 27.8133 | 5666.479 | 0.0206 | 244.142 | 1.6787 | 95.4912 | 75.63 | 1513.9 | 0.03 | 0.0061 | 482687129 | 27.7973 | 1840.341 | 3.9738 | 35.0312 | 0
2015-04-18 15:46 | 42112.6569 | 4.1337 | 3.9776 | 33.5091 | 1861.098 | 1839.279 | 35.0304 | 27.8128 | 5667.479 | 0.0189 | 244.054 | 1.6792 | 95.4885 | 98.75 | 1504.1 | 0.031 | 0.005 | 482687130 | 27.7968 | 1839.278 | 3.9776 | 35.0311 | 0
2015-04-18 15:46 | 42112.6569 | 4.1335 | 3.9776 | 33.5088 | 1860.065 | 1838.262 | 35.0307 | 27.813 | 5668.479 | 0.0161 | 244.005 | 1.6792 | 95.4941 | 83.17 | 1498.5 | 0.031 | 0.0055 | 482687131 | 27.797 | 1838.262 | 3.9776 | 35.0313 | 0
2015-04-18 15:46 | 42112.6569 | 4.136 | 3.9801 | 33.5108 | 1859.066 | 1837.279 | 35.031 | 27.813 | 5669.479 | 0.0133 | 244.068 | 1.6793 | 95.4964 | 74.78 | 1507.1 | 0.031 | 0.0062 | 482687132 | 27.7969 | 1837.279 | 3.9801 | 35.0316 | 0
2015-04-18 15:46 | 42112.657 | 4.1377 | 3.9819 | 33.512 | 1857.988 | 1836.218 | 35.031 | 27.8128 | 5670.479 | 0.0151 | 244.08 | 1.6793 | 95.5005 | 98.75 | 1525.3 | 0.031 | 0.0035 | 482687133 | 27.7968 | 1836.218 | 3.9819 | 35.0316 | 0
2015-04-18 15:46 | 42112.657 | 4.1392 | 3.9835 | 33.5134 | 1856.747 | 1834.997 | 35.0318 | 27.8133 | 5671.479 | 0.0145 | 244.208 | 1.6793 | 95.4985 | 83.14 | 1552.9 | 0.031 | 0.0055 | 482687134 | 27.7972 | 1834.997 | 3.9835 | 35.0323 | 0
2015-04-18 15:46 | 42112.657 | 4.1455 | 3.9899 | 33.519 | 1855.369 | 1833.641 | 35.0322 | 27.8129 | 5672.479 | 0.0143 | 244.187 | 1.6793 | 95.492 | 74.7 | 1572.7 | 0.03 | 0.005 | 482687135 | 27.7969 | 1833.641 | 3.9899 | 35.0328 | 0
2015-04-18 15:46 | 42112.657 | 4.1469 | 3.9913 | 33.5198 | 1854.117 | 1832.41 | 35.0324 | 27.8129 | 5673.479 | 0.0164 | 244.561 | 1.6793 | 95.4943 | 98.75 | 1566.4 | 0.031 | 0.0063 | 482687136 | 27.797 | 1832.41 | 3.9913 | 35.033 | 0
2015-04-18 15:46 | 42112.657 | 4.153 | 3.9974 | 33.5256 | 1853.384 | 1831.688 | 35.0331 | 27.8128 | 5674.479 | 0.0137 | 244.047 | 1.6795 | 95.4905 | 83.55 | 1548 | 0.031 | 0.0086 | 482687137 | 27.7969 | 1831.688 | 3.9974 | 35.0337 | 0
2015-04-18 15:46 | 42112.657 | 4.1528 | 3.9973 | 33.5254 | 1853.259 | 1831.564 | 35.0331 | 27.8129 | 5675.479 | 0.0133 | 243.426 | 1.6794 | 95.4911 | 75.15 | 1533.2 | 0.031 | 0.006 | 482687138 | 27.7969 | 1831.564 | 3.9972 | 35.0337 | 0
2015-04-18 15:46 | 42112.657 | 4.1548 | 3.9992 | 33.5274 | 1853.362 | 1831.666 | 35.0334 | 27.8129 | 5676.479 | 0.0144 | 244.422 | 1.6797 | 95.502 | 98.76 | 1521.6 | 0.031 | 0.0026 | 482687139 | 27.7968 | 1831.666 | 3.9992 | 35.0339 | 0
2015-04-18 15:46 | 42112.657 | 4.1526 | 3.997 | 33.5246 | 1853.534 | 1831.835 | 35.0325 | 27.8124 | 5677.479 | 0.0187 | 244.038 | 1.6797 | 95.4957 | 83.07 | 1512 | 0.031 | 0.0043 | 482687140 | 27.7962 | 1831.835 | 3.997 | 35.0329 | 0
2015-04-18 15:46 | 42112.6571 | 4.1503 | 3.9947 | 33.5226 | 1853.797 | 1832.094 | 35.0326 | 27.8127 | 5678.479 | 0.0194 | 244.188 | 1.6801 | 95.4811 | 74.5 | 1511.4 | 0.031 | 0.0044 | 482687141 | 27.7965 | 1832.094 | 3.9947 | 35.0329 | 0
2015-04-18 15:46 | 42112.6571 | 4.1494 | 3.9939 | 33.5215 | 1853.52 | 1831.821 | 35.0324 | 27.8127 | 5679.479 | 0.0188 | 245.059 | 1.6798 | 95.5051 | 98.75 | 1517.8 | 0.03 | 0.0044 | 482687142 | 27.7964 | 1831.821 | 3.9939 | 35.0327 | 0
2015-04-18 15:46 | 42112.6571 | 4.1534 | 3.9979 | 33.525 | 1851.934 | 1830.261 | 35.033 | 27.8127 | 5680.479 | 0.0151 | 244.185 | 1.6796 | 95.4907 | 82.99 | 1525.5 | 0.031 | 0.0053 | 482687143 | 27.7965 | 1830.261 | 3.9979 | 35.0333 | 0
2015-04-18 15:46 | 42112.6571 | 4.1582 | 4.0029 | 33.5292 | 1849.654 | 1828.017 | 35.0338 | 27.8128 | 5681.479 | 0.0161 | 244.435 | 1.68 | 95.4919 | 74.36 | 1539.9 | 0.031 | 0.0037 | 482687144 | 27.7967 | 1828.017 | 4.0029 | 35.0342 | 0
2015-04-18 15:46 | 42112.6571 | 4.1662 | 4.0111 | 33.5361 | 1847.195 | 1825.597 | 35.0344 | 27.8124 | 5682.479 | 0.0168 | 244.019 | 1.6801 | 95.49 | 98.76 | 1554.5 | 0.031 | 0.0035 | 482687145 | 27.7965 | 1825.597 | 4.0111 | 35.035 | 0
2015-04-18 15:46 | 42112.6571 | 4.1702 | 4.0152 | 33.5389 | 1844.976 | 1823.415 | 35.0345 | 27.8121 | 5683.479 | 0.0184 | 243.958 | 1.6808 | 95.5063 | 83.29 | 1563.3 | 0.031 | 0.0039 | 482687146 | 27.7962 | 1823.415 | 4.0152 | 35.0352 | 0
2015-04-18 15:46 | 42112.6571 | 4.1705 | 4.0156 | 33.5386 | 1843.227 | 1821.694 | 35.0348 | 27.8123 | 5684.479 | 0.0219 | 244.001 | 1.6813 | 95.4997 | 74.67 | 1565.1 | 0.031 | 0.0047 | 482687147 | 27.7963 | 1821.693 | 4.0156 | 35.0354 | 0
2015-04-18 15:46 | 42112.6571 | 4.1716 | 4.0169 | 33.5393 | 1841.92 | 1820.407 | 35.0351 | 27.8124 | 5685.479 | 0.0184 | 244.036 | 1.6814 | 95.4922 | 98.75 | 1553.5 | 0.031 | 0.0029 | 482687148 | 27.7964 | 1820.407 | 4.0169 | 35.0356 | 0
2015-04-18 15:46 | 42112.6571 | 4.1729 | 4.0182 | 33.5402 | 1841.059 | 1819.56 | 35.0352 | 27.8124 | 5686.479 | 0.0191 | 244.023 | 1.6817 | 95.5101 | 82.51 | 1526.7 | 0.03 | 0 | 482687149 | 27.7963 | 1819.56 | 4.0182 | 35.0357 | 0
2015-04-18 15:46 | 42112.6572 | 4.1732 | 4.0185 | 33.5405 | 1840.938 | 1819.441 | 35.0354 | 27.8125 | 5687.479 | 0.0206 | 243.936 | 1.6817 | 95.5083 | 73.67 | 1489.6 | 0.03 | 0.0004 | 482687150 | 27.7964 | 1819.441 | 4.0186 | 35.0359 | 0
2015-04-18 15:46 | 42112.6572 | 4.1718 | 4.0171 | 33.5394 | 1841.699 | 1820.19 | 35.0353 | 27.8125 | 5688.479 | 0.0179 | 243.829 | 1.6817 | 95.5047 | 98.75 | 1458.4 | 0.031 | 0.0023 | 482687151 | 27.7964 | 1820.19 | 4.0171 | 35.0356 | 0
2015-04-18 15:46 | 42112.6572 | 4.17 | 4.0152 | 33.5379 | 1842.68 | 1821.155 | 35.0351 | 27.8126 | 5689.479 | 0.0181 | 243.733 | 1.6817 | 95.5081 | 82.98 | 1450.5 | 0.03 | 0.0037 | 482687152 | 27.7963 | 1821.155 | 4.0152 | 35.0353 | 0
2015-04-18 15:46 | 42112.6572 | 4.1684 | 4.0136 | 33.5366 | 1843.472 | 1821.934 | 35.0349 | 27.8125 | 5690.479 | 0.0213 | 243.658 | 1.6817 | 95.4971 | 74.2 | 1466.3 | 0.031 | 0.0038 | 482687153 | 27.7963 | 1821.934 | 4.0136 | 35.0351 | 0
2015-04-18 15:46 | 42112.6572 | 4.1687 | 4.0139 | 33.5363 | 1843.122 | 1821.59 | 35.0345 | 27.8122 | 5691.479 | 0.0218 | 243.595 | 1.6817 | 95.4885 | 98.76 | 1506.1 | 0.031 | 0.0053 | 482687154 | 27.7959 | 1821.59 | 4.0139 | 35.0346 | 0
2015-04-18 15:46 | 42112.6572 | 4.1708 | 4.0162 | 33.5377 | 1840.877 | 1819.381 | 35.0349 | 27.8123 | 5692.479 | 0.0221 | 243.522 | 1.6817 | 95.5029 | 82.8 | 1557.5 | 0.03 | 0.0032 | 482687155 | 27.796 | 1819.381 | 4.0162 | 35.035 | 0
2015-04-18 15:46 | 42112.6572 | 4.1732 | 4.0188 | 33.539 | 1838.045 | 1816.594 | 35.0352 | 27.8123 | 5693.479 | 0.0239 | 243.499 | 1.6817 | 95.493 | 73.93 | 1597.7 | 0.031 | 0.0056 | 482687156 | 27.7961 | 1816.594 | 4.0188 | 35.0354 | 0
2015-04-18 15:46 | 42112.6572 | 4.1753 | 4.0212 | 33.5402 | 1835.495 | 1814.084 | 35.0356 | 27.8123 | 5694.479 | 0.0259 | 243.446 | 1.6817 | 95.4833 | 98.76 | 1622.7 | 0.031 | 0.0048 | 482687157 | 27.7961 | 1814.084 | 4.0212 | 35.0358 | 0
2015-04-18 15:46 | 42112.6573 | 4.1775 | 4.0236 | 33.5419 | 1833.643 | 1812.262 | 35.036 | 27.8124 | 5695.479 | 0.019 | 243.422 | 1.6817 | 95.5082 | 82.55 | 1636.4 | 0.03 | 0.0016 | 482687158 | 27.7963 | 1812.262 | 4.0235 | 35.0364 | 0
2015-04-18 15:46 | 42112.6573 | 4.1815 | 4.0275 | 33.5454 | 1832.533 | 1811.17 | 35.0365 | 27.8124 | 5696.479 | 0.0144 | 243.417 | 1.6817 | 95.4921 | 73.57 | 1636.8 | 0.03 | 0.004 | 482687159 | 27.7964 | 1811.17 | 4.0275 | 35.0369 | 0
2015-04-18 15:46 | 42112.6573 | 4.1886 | 4.0347 | 33.5521 | 1831.792 | 1810.44 | 35.0371 | 27.8121 | 5697.479 | 0.0158 | 243.454 | 1.6817 | 95.5024 | 98.75 | 1614.1 | 0.031 | 0.0049 | 482687160 | 27.7961 | 1810.44 | 4.0346 | 35.0376 | 0
2015-04-18 15:46 | 42112.6573 | 4.1887 | 4.0348 | 33.5515 | 1831.085 | 1809.745 | 35.0366 | 27.8117 | 5698.479 | 0.0191 | 243.543 | 1.6817 | 95.5112 | 82.55 | 1566.7 | 0.03 | 0.0045 | 482687161 | 27.7957 | 1809.745 | 4.0348 | 35.0371 | 0
2015-04-18 15:47 | 42112.6573 | 4.1937 | 4.0397 | 33.5559 | 1830.465 | 1809.134 | 35.0368 | 27.8114 | 5699.479 | 0.0198 | 243.507 | 1.6817 | 95.517 | 73.52 | 1511.9 | 0.03 | 0.0023 | 482687162 | 27.7954 | 1809.134 | 4.0397 | 35.0374 | 0
2015-04-18 15:47 | 42112.6573 | 4.195 | 4.0411 | 33.5571 | 1830.045 | 1808.721 | 35.0369 | 27.8113 | 5700.479 | 0.0195 | 243.491 | 1.6817 | 95.5133 | 98.75 | 1469.6 | 0.03 | 0.0036 | 482687163 | 27.7954 | 1808.721 | 4.0411 | 35.0375 | 0
2015-04-18 15:47 | 42112.6573 | 4.1943 | 4.0404 | 33.5566 | 1829.769 | 1808.449 | 35.0373 | 27.8117 | 5701.479 | 0.0164 | 243.411 | 1.6817 | 95.5058 | 82.69 | 1442.2 | 0.033 | 0.0005 | 482687164 | 27.7956 | 1808.449 | 4.0404 | 35.0378 | 0
2015-04-18 15:47 | 42112.6573 | 4.1885 | 4.0348 | 33.5505 | 1829.711 | 1808.392 | 35.0365 | 27.8116 | 5702.479 | 0.0168 | 243.215 | 1.6816 | 95.5116 | 73.65 | 1425.3 | 0.03 | 0.0008 | 482687165 | 27.7955 | 1808.392 | 4.0348 | 35.0367 | 0
2015-04-18 15:47 | 42112.6573 | 4.1763 | 4.0226 | 33.5386 | 1829.955 | 1808.633 | 35.0358 | 27.8123 | 5703.479 | 0.0208 | 243.053 | 1.6816 | 95.5021 | 98.76 | 1427.3 | 0.031 | 0.0041 | 482687166 | 27.7958 | 1808.633 | 4.0226 | 35.0356 | 0
2015-04-18 15:47 | 42112.6574 | 4.182 | 4.0283 | 33.5451 | 1830.122 | 1808.797 | 35.0372 | 27.8128 | 5704.479 | 0.0228 | 242.96 | 1.6816 | 95.5123 | 82.59 | 1449 | 0.03 | 0.0024 | 482687167 | 27.7965 | 1808.797 | 4.0282 | 35.0372 | 0
2015-04-18 15:47 | 42112.6574 | 4.1827 | 4.029 | 33.5445 | 1829.699 | 1808.381 | 35.0359 | 27.8118 | 5705.479 | 0.0223 | 242.897 | 1.6816 | 95.5106 | 73.46 | 1488.1 | 0.03 | 0.0048 | 482687168 | 27.7954 | 1808.381 | 4.029 | 35.0359 | 0
2015-04-18 15:47 | 42112.6574 | 4.1867 | 4.0331 | 33.5489 | 1828.13 | 1806.837 | 35.0374 | 27.8125 | 5706.479 | 0.0205 | 242.861 | 1.6816 | 95.5105 | 98.76 | 1538.6 | 0.03 | 0.0017 | 482687169 | 27.7963 | 1806.837 | 4.0331 | 35.0376 | 0
2015-04-18 15:47 | 42112.6574 | 4.2051 | 4.0515 | 33.5661 | 1825.87 | 1804.613 | 35.0388 | 27.8117 | 5707.479 | 0.0182 | 242.847 | 1.6816 | 95.5139 | 82.34 | 1586.9 | 0.031 | -0.0002 | 482687170 | 27.7958 | 1804.613 | 4.0515 | 35.0395 | 0
2015-04-18 15:47 | 42112.6574 | 4.2171 | 4.0635 | 33.5769 | 1823.33 | 1802.113 | 35.0398 | 27.8112 | 5708.479 | 0.0159 | 242.827 | 1.6816 | 95.5125 | 73.12 | 1621.9 | 0.031 | 0.0013 | 482687171 | 27.7955 | 1802.113 | 4.0635 | 35.0407 | 0
2015-04-18 15:47 | 42112.6574 | 4.22 | 4.0667 | 33.5788 | 1821.05 | 1799.869 | 35.04 | 27.8111 | 5709.479 | 0.0131 | 242.794 | 1.6816 | 95.5052 | 98.75 | 1636.6 | 0.031 | 0.0011 | 482687172 | 27.7954 | 1799.87 | 4.0667 | 35.041 | 0
2015-04-18 15:47 | 42112.6574 | 4.2216 | 4.0684 | 33.5799 | 1819.417 | 1798.262 | 35.0404 | 27.8112 | 5710.479 | 0.0155 | 242.757 | 1.6816 | 95.5152 | 81.97 | 1631.2 | 0.031 | -4.066e-20 | 482687173 | 27.7955 | 1798.262 | 4.0684 | 35.0412 | 0
2015-04-18 15:47 | 42112.6574 | 4.223 | 4.0698 | 33.5807 | 1818.588 | 1797.447 | 35.0405 | 27.8111 | 5711.479 | 0.0173 | 242.755 | 1.6816 | 95.5139 | 72.6 | 1611.2 | 0.031 | 0.0015 | 482687174 | 27.7953 | 1797.447 | 4.0698 | 35.0412 | 0
2015-04-18 15:47 | 42112.6574 | 4.2233 | 4.0702 | 33.581 | 1818.262 | 1797.125 | 35.0407 | 27.8112 | 5712.479 | 0.0211 | 242.774 | 1.6816 | 95.5205 | 98.76 | 1578.4 | 0.031 | 0.0025 | 482687175 | 27.7954 | 1797.125 | 4.0702 | 35.0414 | 0
2015-04-18 15:47 | 42112.6575 | 4.2239 | 4.0708 | 33.5813 | 1817.793 | 1796.663 | 35.0407 | 27.8112 | 5713.479 | 0.0206 | 242.773 | 1.6816 | 95.52 | 82.14 | 1543.6 | 0.03 | 0.0007 | 482687176 | 27.7953 | 1796.664 | 4.0708 | 35.0413 | 0
2015-04-18 15:47 | 42112.6575 | 4.2248 | 4.0718 | 33.5819 | 1816.958 | 1795.843 | 35.0408 | 27.8111 | 5714.479 | 0.0183 | 242.713 | 1.6816 | 95.5244 | 72.76 | 1514.6 | 0.031 | 0.0021 | 482687177 | 27.7952 | 1795.843 | 4.0718 | 35.0414 | 0
2015-04-18 15:47 | 42112.6575 | 4.2271 | 4.0741 | 33.5835 | 1816.285 | 1795.18 | 35.0408 | 27.8109 | 5715.479 | 0.0207 | 242.642 | 1.6816 | 95.5109 | 98.76 | 1485.8 | 0.03 | 0 | 482687178 | 27.7949 | 1795.18 | 4.0741 | 35.0413 | 0
2015-04-18 15:47 | 42112.6575 | 4.2267 | 4.0737 | 33.5835 | 1816.2 | 1795.096 | 35.0412 | 27.8112 | 5716.479 | 0.0204 | 242.585 | 1.6816 | 95.5174 | 82.26 | 1462.6 | 0.03 | 0.0004 | 482687179 | 27.7953 | 1795.096 | 4.0737 | 35.0417 | 0
2015-04-18 15:47 | 42112.6575 | 4.2247 | 4.0717 | 33.5812 | 1816.378 | 1795.271 | 35.0407 | 27.8111 | 5717.479 | 0.015 | 242.542 | 1.6816 | 95.5259 | 72.85 | 1458.4 | 0.031 | 0.003 | 482687180 | 27.795 | 1795.271 | 4.0717 | 35.041 | 0
2015-04-18 15:47 | 42112.6575 | 4.2231 | 4.0702 | 33.5798 | 1816.045 | 1794.944 | 35.041 | 27.8114 | 5718.479 | 0.016 | 242.48 | 1.6816 | 95.5274 | 98.76 | 1476.2 | 0.031 | 0.0004 | 482687181 | 27.7953 | 1794.944 | 4.0702 | 35.0412 | 0
2015-04-18 15:47 | 42112.6575 | 4.2268 | 4.0739 | 33.5829 | 1814.943 | 1793.859 | 35.0412 | 27.8112 | 5719.479 | 0.0184 | 242.419 | 1.6816 | 95.5292 | 82.18 | 1513.2 | 0.03 | 0.0001 | 482687182 | 27.7952 | 1793.859 | 4.0739 | 35.0416 | 0
2015-04-18 15:47 | 42112.6575 | 4.2308 | 4.078 | 33.5864 | 1813.587 | 1792.524 | 35.0416 | 27.8111 | 5720.479 | 0.0171 | 242.296 | 1.6816 | 95.5284 | 72.7 | 1553 | 0.03 | 0.0023 | 482687183 | 27.7951 | 1792.524 | 4.078 | 35.042 | 0
2015-04-18 15:47 | 42112.6576 | 4.2333 | 4.0806 | 33.5883 | 1812.36 | 1791.317 | 35.0418 | 27.811 | 5721.479 | 0.0185 | 242.143 | 1.6816 | 95.5295 | 98.75 | 1580.1 | 0.03 | 0.0025 | 482687184 | 27.795 | 1791.317 | 4.0806 | 35.0423 | 0
2015-04-18 15:47 | 42112.6576 | 4.2349 | 4.0823 | 33.5899 | 1811.382 | 1790.354 | 35.0424 | 27.8113 | 5722.479 | 0.0196 | 242.152 | 1.6816 | 95.5295 | 82.07 | 1587.8 | 0.031 | 0.0018 | 482687185 | 27.7953 | 1790.354 | 4.0823 | 35.0428 | 0
2015-04-18 15:47 | 42112.6576 | 4.2396 | 4.087 | 33.5943 | 1810.444 | 1789.431 | 35.043 | 27.8113 | 5723.479 | 0.0159 | 242.168 | 1.6816 | 95.5309 | 72.52 | 1579.2 | 0.03 | 0 | 482687186 | 27.7953 | 1789.431 | 4.087 | 35.0435 | 0
2015-04-18 15:47 | 42112.6576 | 4.2427 | 4.0902 | 33.5965 | 1809.178 | 1788.186 | 35.0428 | 27.8108 | 5724.479 | 0.0168 | 244.63 | 1.6816 | 95.5396 | 98.76 | 1565.9 | 0.03 | 0.0027 | 482687187 | 27.7949 | 1788.185 | 4.0902 | 35.0434 | 0
2015-04-18 15:47 | 42112.6576 | 4.2532 | 4.1007 | 33.6078 | 1807.653 | 1786.684 | 35.0455 | 27.8118 | 5725.479 | 0.0174 | 245.665 | 1.6816 | 95.5377 | 81.54 | 1555.1 | 0.03 | 0.0012 | 482687188 | 27.7961 | 1786.684 | 4.1007 | 35.0463 | 0
2015-04-18 15:47 | 42112.6576 | 4.2697 | 4.117 | 33.622 | 1806.21 | 1785.265 | 35.0453 | 27.8099 | 5726.479 | 0.0168 | 243.922 | 1.6816 | 95.5375 | 71.79 | 1546.3 | 0.03 | 0.0005 | 482687189 | 27.7943 | 1785.264 | 4.1171 | 35.0464 | 0
2015-04-18 15:47 | 42112.6576 | 4.2776 | 4.1251 | 33.6307 | 1804.972 | 1784.046 | 35.0475 | 27.8107 | 5727.479 | 0.0217 | 242.805 | 1.6817 | 95.5397 | 98.75 | 1540.8 | 0.029 | 0.0008 | 482687190 | 27.7954 | 1784.046 | 4.125 | 35.0487 | 0
2015-04-18 15:47 | 42112.6576 | 4.291 | 4.1383 | 33.6426 | 1803.712 | 1782.806 | 35.0477 | 27.8096 | 5728.479 | 0.0251 | 241.922 | 1.6818 | 95.5339 | 82.06 | 1539.9 | 0.03 | -0.0004 | 482687191 | 27.7942 | 1782.806 | 4.1384 | 35.0491 | 0
2015-04-18 15:47 | 42112.6576 | 4.2926 | 4.14 | 33.6443 | 1802.372 | 1781.486 | 35.0488 | 27.8102 | 5729.479 | 0.0218 | 242.606 | 1.6847 | 95.5367 | 72.38 | 1537.1 | 0.03 | 0.0005 | 482687192 | 27.7948 | 1781.486 | 4.14 | 35.0501 | 0
2015-04-18 15:47 | 42112.6577 | 4.2967 | 4.1442 | 33.648 | 1801.219 | 1780.352 | 35.0494 | 27.8103 | 5730.479 | 0.0183 | 240.286 | 1.6861 | 95.5392 | 98.75 | 1531.3 | 0.03 | 0.0013 | 482687193 | 27.7948 | 1780.352 | 4.1442 | 35.0507 | 0
2015-04-18 15:47 | 42112.6577 | 4.3068 | 4.1543 | 33.6574 | 1800.438 | 1779.583 | 35.05 | 27.8096 | 5731.479 | 0.0202 | 239.905 | 1.6865 | 95.5381 | 81.69 | 1523.9 | 0.031 | 0.0006 | 482687194 | 27.7943 | 1779.583 | 4.1543 | 35.0514 | 0
2015-04-18 15:47 | 42112.6577 | 4.3078 | 4.1553 | 33.6578 | 1800.1 | 1779.251 | 35.0497 | 27.8093 | 5732.479 | 0.0203 | 240.424 | 1.6862 | 95.5391 | 71.88 | 1512.8 | 0.031 | 0.0019 | 482687195 | 27.7939 | 1779.251 | 4.1553 | 35.051 | 0
2015-04-18 15:47 | 42112.6577 | 4.3099 | 4.1573 | 33.6605 | 1800.344 | 1779.491 | 35.0507 | 27.8099 | 5733.479 | 0.0216 | 241.416 | 1.6858 | 95.5427 | 98.76 | 1503 | 0.031 | -0.0006 | 482687196 | 27.7943 | 1779.491 | 4.1573 | 35.0518 | 0
2015-04-18 15:47 | 42112.6577 | 4.3071 | 4.1545 | 33.6575 | 1801.015 | 1780.151 | 35.05 | 27.8097 | 5734.479 | 0.0246 | 241.857 | 1.6858 | 95.5408 | 81.7 | 1501.7 | 0.032 | 0.0005 | 482687197 | 27.7939 | 1780.151 | 4.1545 | 35.0509 | 0
2015-04-18 15:47 | 42112.6577 | 4.3015 | 4.1489 | 33.6519 | 1801.66 | 1780.786 | 35.0493 | 27.8097 | 5735.479 | 0.0211 | 242.781 | 1.6832 | 95.5355 | 71.83 | 1503.2 | 0.03 | -0.0005 | 482687198 | 27.7938 | 1780.786 | 4.1489 | 35.05 | 0
2015-04-18 15:47 | 42112.6577 | 4.2979 | 4.1453 | 33.6482 | 1801.774 | 1780.899 | 35.049 | 27.8099 | 5736.479 | 0.0203 | 244.47 | 1.6825 | 95.54 | 98.75 | 1510 | 0.03 | 0.0002 | 482687199 | 27.7938 | 1780.899 | 4.1453 | 35.0495 | 0
2015-04-18 15:47 | 42112.6577 | 4.303 | 4.1504 | 33.6531 | 1800.709 | 1779.851 | 35.0498 | 27.8099 | 5737.479 | 0.0201 | 243.675 | 1.6817 | 95.5346 | 81.54 | 1529.8 | 0.03 | -0.0006 | 482687200 | 27.7938 | 1779.85 | 4.1505 | 35.0503 | 0
2015-04-18 15:47 | 42112.6578 | 4.3082 | 4.1558 | 33.6574 | 1798.754 | 1777.925 | 35.0501 | 27.8096 | 5738.479 | 0.0249 | 242.719 | 1.6819 | 95.5373 | 71.59 | 1555.6 | 0.031 | -0.0006 | 482687201 | 27.7936 | 1777.925 | 4.1558 | 35.0507 | 0
2015-04-18 15:47 | 42112.6578 | 4.3128 | 4.1606 | 33.6612 | 1796.382 | 1775.591 | 35.0508 | 27.8096 | 5739.479 | 0.0241 | 243.243 | 1.6818 | 95.5403 | 98.76 | 1574.4 | 0.031 | 0.0015 | 482687202 | 27.7937 | 1775.591 | 4.1606 | 35.0514 | 0
2015-04-18 15:47 | 42112.6578 | 4.3189 | 4.1668 | 33.6658 | 1793.822 | 1773.071 | 35.051 | 27.8091 | 5740.479 | 0.0208 | 242.826 | 1.6836 | 95.5337 | 81.44 | 1578.4 | 0.031 | 0.0019 | 482687203 | 27.7933 | 1773.071 | 4.1668 | 35.0517 | 0
2015-04-18 15:47 | 42112.6578 | 4.3205 | 4.1686 | 33.6664 | 1791.351 | 1770.639 | 35.0512 | 27.8091 | 5741.479 | 0.018 | 242.943 | 1.6852 | 95.5399 | 71.4 | 1573.8 | 0.031 | 0.0017 | 482687204 | 27.7932 | 1770.639 | 4.1686 | 35.0519 | 0
2015-04-18 15:47 | 42112.6578 | 4.3214 | 4.1698 | 33.6666 | 1789.134 | 1768.458 | 35.0516 | 27.8093 | 5742.479 | 0.0186 | 242.229 | 1.6855 | 95.5392 | 98.75 | 1565.9 | 0.031 | 0.0015 | 482687205 | 27.7934 | 1768.458 | 4.1698 | 35.0522 | 0
2015-04-18 15:47 | 42112.6578 | 4.3236 | 4.1721 | 33.6682 | 1787.358 | 1766.709 | 35.052 | 27.8093 | 5743.479 | 0.0205 | 241.807 | 1.6863 | 95.5374 | 81.17 | 1556.9 | 0.03 | -0.0002 | 482687206 | 27.7934 | 1766.709 | 4.1721 | 35.0526 | 0
2015-04-18 15:47 | 42112.6578 | 4.3256 | 4.1742 | 33.6697 | 1786.262 | 1765.631 | 35.0522 | 27.8093 | 5744.479 | 0.0223 | 241.788 | 1.6869 | 95.5405 | 71.01 | 1547.2 | 0.03 | 0.0004 | 482687207 | 27.7934 | 1765.631 | 4.1742 | 35.0528 | 0
2015-04-18 15:47 | 42112.6578 | 4.3256 | 4.1742 | 33.6698 | 1786.165 | 1765.534 | 35.0524 | 27.8095 | 5745.479 | 0.0208 | 241.164 | 1.6872 | 95.5367 | 98.75 | 1531.6 | 0.031 | -0.0002 | 482687208 | 27.7935 | 1765.534 | 4.1742 | 35.053 | 0
2015-04-18 15:47 | 42112.6578 | 4.3245 | 4.1731 | 33.6688 | 1786.748 | 1766.108 | 35.0522 | 27.8094 | 5746.479 | 0.0221 | 242.596 | 1.6876 | 95.536 | 81.24 | 1513.8 | 0.03 | 0.0019 | 482687209 | 27.7934 | 1766.108 | 4.1731 | 35.0526 | 0
2015-04-18 15:47 | 42112.6579 | 4.3216 | 4.1701 | 33.6659 | 1787.279 | 1766.632 | 35.0518 | 27.8094 | 5747.479 | 0.0188 | 242.982 | 1.6869 | 95.5374 | 71.05 | 1501.5 | 0.031 | 0.0033 | 482687210 | 27.7933 | 1766.632 | 4.1701 | 35.0521 | 0
2015-04-18 15:47 | 42112.6579 | 4.32 | 4.1685 | 33.6646 | 1787.638 | 1766.985 | 35.0519 | 27.8096 | 5748.479 | 0.0186 | 242.144 | 1.6871 | 95.5378 | 98.75 | 1494.6 | 0.03 | 0 | 482687211 | 27.7934 | 1766.985 | 4.1685 | 35.0521 | 0
2015-04-18 15:47 | 42112.6579 | 4.3196 | 4.168 | 33.6642 | 1787.965 | 1767.307 | 35.0518 | 27.8097 | 5749.479 | 0.0173 | 242.989 | 1.6858 | 95.536 | 81.31 | 1497 | 0.031 | 0.0015 | 482687212 | 27.7934 | 1767.307 | 4.1681 | 35.0519 | 0
2015-04-18 15:47 | 42112.6579 | 4.319 | 4.1675 | 33.6636 | 1788.251 | 1767.588 | 35.0515 | 27.8095 | 5750.479 | 0.0161 | 242.396 | 1.6859 | 95.5359 | 71.07 | 1512.4 | 0.031 | -0.0005 | 482687213 | 27.7932 | 1767.588 | 4.1675 | 35.0517 | 0
2015-04-18 15:47 | 42112.6579 | 4.3191 | 4.1676 | 33.6638 | 1788.251 | 1767.588 | 35.0517 | 27.8096 | 5751.479 | 0.0166 | 242.838 | 1.6865 | 95.5416 | 98.75 | 1537.2 | 0.031 | 0.0016 | 482687214 | 27.7933 | 1767.588 | 4.1676 | 35.0518 | 0
2015-04-18 15:47 | 42112.6579 | 4.3191 | 4.1677 | 33.6633 | 1787.538 | 1766.887 | 35.0514 | 27.8093 | 5752.479 | 0.0207 | 242.809 | 1.6865 | 95.5314 | 81.11 | 1558.3 | 0.03 | -0.0002 | 482687215 | 27.793 | 1766.886 | 4.1677 | 35.0514 | 0
2015-04-18 15:47 | 42112.6579 | 4.3203 | 4.169 | 33.6637 | 1786.002 | 1765.374 | 35.0513 | 27.8091 | 5753.479 | 0.0186 | 242.765 | 1.6867 | 95.538 | 70.77 | 1564.5 | 0.03 | 0.0016 | 482687216 | 27.7929 | 1765.374 | 4.169 | 35.0514 | 0
2015-04-18 15:47 | 42112.6579 | 4.3212 | 4.1701 | 33.6638 | 1783.824 | 1763.231 | 35.0516 | 27.8092 | 5754.479 | 0.0186 | 243.031 | 1.6871 | 95.5374 | 98.75 | 1562.6 | 0.03 | 0.0003 | 482687217 | 27.793 | 1763.231 | 4.1701 | 35.0517 | 0
2015-04-18 15:47 | 42112.6579 | 4.3318 | 4.1808 | 33.674 | 1781.083 | 1760.532 | 35.0534 | 27.8095 | 5755.479 | 0.0215 | 243.374 | 1.6874 | 95.5324 | 81.03 | 1562.3 | 0.03 | 0.004 | 482687218 | 27.7935 | 1760.532 | 4.1808 | 35.0538 | 0
2015-04-18 15:47 | 42112.658 | 4.3558 | 4.2048 | 33.6966 | 1777.95 | 1757.448 | 35.0553 | 27.8085 | 5756.479 | 0.0193 | 242.066 | 1.6883 | 95.5337 | 70.62 | 1556.9 | 0.03 | 0.002 | 482687219 | 27.7929 | 1757.448 | 4.2048 | 35.0564 | 0
2015-04-18 15:47 | 42112.658 | 4.3639 | 4.2131 | 33.7036 | 1774.793 | 1754.341 | 35.0564 | 27.8084 | 5757.479 | 0.019 | 241.541 | 1.6887 | 95.5317 | 98.75 | 1546 | 0.03 | 0.0015 | 482687220 | 27.793 | 1754.341 | 4.2131 | 35.0576 | 0
2015-04-18 15:47 | 42112.658 | 4.371 | 4.2204 | 33.7095 | 1772.087 | 1751.677 | 35.057 | 27.8082 | 5758.479 | 0.0206 | 241.527 | 1.6892 | 95.547 | 80.53 | 1527.6 | 0.03 | 0.0029 | 482687221 | 27.7928 | 1751.678 | 4.2204 | 35.0583 | 0
2015-04-18 15:48 | 42112.658 | 4.3763 | 4.2258 | 33.7145 | 1770.338 | 1749.956 | 35.0582 | 27.8084 | 5759.479 | 0.0202 | 241.705 | 1.6902 | 95.5431 | 69.95 | 1498.8 | 0.03 | 0.0002 | 482687222 | 27.7931 | 1749.956 | 4.2257 | 35.0594 | 0
2015-04-18 15:48 | 42112.658 | 4.3784 | 4.2278 | 33.7162 | 1770.228 | 1749.848 | 35.0582 | 27.8083 | 5760.479 | 0.0179 | 241.758 | 1.6907 | 95.5378 | 98.76 | 1475.5 | 0.03 | -0.0001 | 482687223 | 27.7927 | 1749.848 | 4.2278 | 35.0593 | 0
2015-04-18 15:48 | 42112.658 | 4.3737 | 4.2231 | 33.7115 | 1771.091 | 1750.697 | 35.0575 | 27.8082 | 5761.479 | 0.0189 | 242.132 | 1.6902 | 95.5382 | 80.38 | 1473.5 | 0.031 | 0.0006 | 482687224 | 27.7925 | 1750.697 | 4.2231 | 35.0583 | 0
2015-04-18 15:48 | 42112.658 | 4.3671 | 4.2165 | 33.7052 | 1772.01 | 1751.602 | 35.0569 | 27.8085 | 5762.479 | 0.0193 | 242.097 | 1.6897 | 95.533 | 69.7 | 1492.4 | 0.03 | -0.0004 | 482687225 | 27.7925 | 1751.602 | 4.2165 | 35.0574 | 0
2015-04-18 15:48 | 42112.658 | 4.3604 | 4.2098 | 33.699 | 1772.851 | 1752.43 | 35.0565 | 27.8089 | 5763.479 | 0.0161 | 241.932 | 1.6893 | 95.5392 | 98.75 | 1528.6 | 0.03 | -0.0006 | 482687226 | 27.7928 | 1752.43 | 4.2098 | 35.0568 | 0
2015-04-18 15:48 | 42112.6581 | 4.3562 | 4.2056 | 33.6947 | 1773.691 | 1753.256 | 35.0557 | 27.8087 | 5764.479 | 0.0171 | 241.995 | 1.689 | 95.537 | 80.57 | 1569.3 | 0.031 | 0.0002 | 482687227 | 27.7925 | 1753.257 | 4.2056 | 35.0558 | 0
2015-04-18 15:48 | 42112.6581 | 4.3391 | 4.1888 | 33.6775 | 1774.365 | 1753.92 | 35.0537 | 27.8089 | 5765.479 | 0.0201 | 242.075 | 1.6888 | 95.5417 | 69.87 | 1598 | 0.03 | 0.0001 | 482687228 | 27.7924 | 1753.92 | 4.1887 | 35.0534 | 0
2015-04-18 15:48 | 42112.6581 | 4.3427 | 4.192 | 33.6824 | 1774.727 | 1754.276 | 35.0556 | 27.8101 | 5766.479 | 0.0214 | 242.309 | 1.6888 | 95.5381 | 98.75 | 1616.6 | 0.03 | 0.0025 | 482687229 | 27.7934 | 1754.276 | 4.1921 | 35.0552 | 0
2015-04-18 15:48 | 42112.6581 | 4.345 | 4.1946 | 33.683 | 1774.217 | 1753.775 | 35.0538 | 27.8083 | 5767.479 | 0.0223 | 243.167 | 1.6887 | 95.541 | 81 | 1621 | 0.031 | -0.0003 | 482687230 | 27.7919 | 1753.774 | 4.1945 | 35.0536 | 0
2015-04-18 15:48 | 42112.6581 | 4.3496 | 4.1992 | 33.6879 | 1772.424 | 1752.01 | 35.0554 | 27.8092 | 5768.479 | 0.0202 | 243.204 | 1.6887 | 95.5384 | 70.34 | 1600 | 0.031 | 0.0031 | 482687231 | 27.7928 | 1752.01 | 4.1992 | 35.0554 | 0
2015-04-18 15:48 | 42112.6581 | 4.3605 | 4.2102 | 33.6978 | 1769.921 | 1749.545 | 35.0564 | 27.8087 | 5769.479 | 0.0195 | 241.908 | 1.6888 | 95.5407 | 98.76 | 1565 | 0.03 | -0.0006 | 482687232 | 27.7927 | 1749.545 | 4.2102 | 35.0567 | 0
2015-04-18 15:48 | 42112.6581 | 4.3685 | 4.2184 | 33.7049 | 1767.042 | 1746.711 | 35.0574 | 27.8087 | 5770.479 | 0.0193 | 241.794 | 1.6892 | 95.538 | 80.34 | 1532.4 | 0.03 | 0.0003 | 482687233 | 27.7928 | 1746.711 | 4.2184 | 35.0579 | 0
2015-04-18 15:48 | 42112.6581 | 4.3789 | 4.2289 | 33.7141 | 1764.255 | 1743.968 | 35.0583 | 27.8083 | 5771.479 | 0.0206 | 241.792 | 1.6894 | 95.5378 | 69.48 | 1508.6 | 0.03 | 0.0001 | 482687234 | 27.7925 | 1743.967 | 4.2289 | 35.0591 | 0
2015-04-18 15:48 | 42112.6581 | 4.3886 | 4.2388 | 33.7226 | 1761.802 | 1741.553 | 35.059 | 27.8078 | 5772.479 | 0.0227 | 241.821 | 1.6912 | 95.5423 | 98.75 | 1485.1 | 0.03 | -0.0004 | 482687235 | 27.7922 | 1741.553 | 4.2388 | 35.06 | 0
2015-04-18 15:48 | 42112.6582 | 4.3937 | 4.2439 | 33.7271 | 1759.922 | 1739.703 | 35.0598 | 27.8078 | 5773.479 | 0.0242 | 241.87 | 1.6913 | 95.5464 | 80.65 | 1455.7 | 0.031 | 0.0004 | 482687236 | 27.7923 | 1739.703 | 4.2439 | 35.0608 | 0
2015-04-18 15:48 | 42112.6582 | 4.3982 | 4.2485 | 33.7311 | 1758.705 | 1738.505 | 35.0604 | 27.8078 | 5774.479 | 0.0246 | 241.892 | 1.6913 | 95.5423 | 69.79 | 1434.3 | 0.03 | -0.0002 | 482687237 | 27.7922 | 1738.505 | 4.2485 | 35.0613 | 0
2015-04-18 15:48 | 42112.6582 | 4.4007 | 4.251 | 33.7333 | 1758.095 | 1737.903 | 35.0606 | 27.8077 | 5775.479 | 0.0219 | 241.722 | 1.6913 | 95.5381 | 98.75 | 1432.5 | 0.032 | 0.0015 | 482687238 | 27.7921 | 1737.903 | 4.251 | 35.0616 | 0
2015-04-18 15:48 | 42112.6582 | 4.4005 | 4.2508 | 33.7331 | 1758.038 | 1737.848 | 35.0608 | 27.8079 | 5776.479 | 0.0154 | 241.71 | 1.6913 | 95.5446 | 80.71 | 1455 | 0.031 | 0.0021 | 482687239 | 27.7922 | 1737.848 | 4.2508 | 35.0616 | 0
2015-04-18 15:48 | 42112.6582 | 4.3976 | 4.2479 | 33.7299 | 1758.329 | 1738.135 | 35.0601 | 27.8076 | 5777.479 | 0.017 | 241.818 | 1.6912 | 95.5468 | 69.81 | 1502.1 | 0.03 | 0.0002 | 482687240 | 27.7918 | 1738.135 | 4.2479 | 35.0608 | 0
2015-04-18 15:48 | 42112.6582 | 4.3911 | 4.2415 | 33.7231 | 1758.518 | 1738.321 | 35.0592 | 27.8076 | 5778.479 | 0.021 | 241.78 | 1.6912 | 95.5455 | 98.75 | 1561.5 | 0.03 | -0.0003 | 482687241 | 27.7916 | 1738.32 | 4.2415 | 35.0595 | 0
2015-04-18 15:48 | 42112.6582 | 4.3857 | 4.2363 | 33.7181 | 1758.161 | 1737.97 | 35.0594 | 27.8084 | 5779.479 | 0.0189 | 241.738 | 1.6912 | 95.5379 | 80.34 | 1623.7 | 0.03 | 0.0002 | 482687242 | 27.7922 | 1737.969 | 4.2362 | 35.0596 | 0
2015-04-18 15:48 | 42112.6582 | 4.3938 | 4.2443 | 33.7255 | 1757.071 | 1736.895 | 35.0599 | 27.8079 | 5780.479 | 0.0202 | 241.657 | 1.6911 | 95.5416 | 69.29 | 1673.8 | 0.03 | -0.0006 | 482687243 | 27.7918 | 1736.895 | 4.2443 | 35.0602 | 0
2015-04-18 15:48 | 42112.6583 | 4.3986 | 4.2491 | 33.73 | 1756.034 | 1735.875 | 35.0604 | 27.8078 | 5781.479 | 0.0216 | 241.598 | 1.6912 | 95.5423 | 98.76 | 1696.1 | 0.03 | -0.0002 | 482687244 | 27.7918 | 1735.875 | 4.2491 | 35.0609 | 0
2015-04-18 15:48 | 42112.6583 | 4.3986 | 4.2492 | 33.7298 | 1755.792 | 1735.636 | 35.0604 | 27.8077 | 5782.479 | 0.0191 | 241.538 | 1.6912 | 95.5456 | 79.92 | 1689.3 | 0.03 | 0.0007 | 482687245 | 27.7917 | 1735.636 | 4.2492 | 35.0607 | 0
2015-04-18 15:48 | 42112.6583 | 4.3917 | 4.2424 | 33.7226 | 1755.955 | 1735.797 | 35.0593 | 27.8076 | 5783.479 | 0.0155 | 241.597 | 1.6912 | 95.5432 | 68.73 | 1653 | 0.03 | -0.0004 | 482687246 | 27.7915 | 1735.798 | 4.2424 | 35.0595 | 0
2015-04-18 15:48 | 42112.6583 | 4.3949 | 4.2455 | 33.7263 | 1755.373 | 1735.225 | 35.0606 | 27.8082 | 5784.479 | 0.0189 | 241.388 | 1.6912 | 95.5419 | 98.75 | 1593.5 | 0.031 | 0.0011 | 482687247 | 27.7921 | 1735.224 | 4.2456 | 35.0608 | 0
2015-04-18 15:48 | 42112.6583 | 4.4006 | 4.2513 | 33.7312 | 1754.019 | 1733.892 | 35.0608 | 27.8078 | 5785.479 | 0.0185 | 241.414 | 1.6912 | 95.5443 | 80.22 | 1521.5 | 0.03 | 0.0057 | 482687248 | 27.7918 | 1733.892 | 4.2513 | 35.0612 | 0
2015-04-18 15:48 | 42112.6583 | 4.4039 | 4.2546 | 33.734 | 1752.837 | 1732.728 | 35.0611 | 27.8077 | 5786.479 | 0.0168 | 242.136 | 1.6912 | 95.5443 | 69.02 | 1449.1 | 0.03 | 0.0005 | 482687249 | 27.7918 | 1732.728 | 4.2547 | 35.0615 | 0
2015-04-18 15:48 | 42112.6583 | 4.4087 | 4.2595 | 33.7386 | 1752.006 | 1731.91 | 35.0617 | 27.8076 | 5787.479 | 0.0164 | 241.891 | 1.6912 | 95.5394 | 98.76 | 1401 | 0.029 | -0.0006 | 482687250 | 27.7917 | 1731.91 | 4.2595 | 35.0622 | 0
2015-04-18 15:48 | 42112.6583 | 4.4105 | 4.2614 | 33.7394 | 1750.864 | 1730.785 | 35.0614 | 27.8072 | 5788.479 | 0.0199 | 241.701 | 1.6913 | 95.5456 | 80.09 | 1397.8 | 0.03 | 0.0007 | 482687251 | 27.7913 | 1730.785 | 4.2614 | 35.0619 | 0
2015-04-18 15:48 | 42112.6583 | 4.4134 | 4.2645 | 33.7422 | 1748.957 | 1728.908 | 35.0624 | 27.8077 | 5789.479 | 0.0214 | 241.253 | 1.6912 | 95.5413 | 68.81 | 1436.8 | 0.03 | 0.0002 | 482687252 | 27.7918 | 1728.908 | 4.2645 | 35.0629 | 0
2015-04-18 15:48 | 42112.6584 | 4.4173 | 4.2686 | 33.7448 | 1746.638 | 1726.625 | 35.0624 | 27.8072 | 5790.479 | 0.0193 | 241.979 | 1.6915 | 95.5357 | 98.75 | 1492.2 | 0.029 | -0.0001 | 482687253 | 27.7914 | 1726.625 | 4.2686 | 35.0629 | 0
2015-04-18 15:48 | 42112.6584 | 4.4186 | 4.27 | 33.7453 | 1744.348 | 1724.371 | 35.0628 | 27.8074 | 5791.479 | 0.0183 | 242.078 | 1.6922 | 95.5381 | 79.96 | 1544.3 | 0.029 | 0.0034 | 482687254 | 27.7916 | 1724.371 | 4.27 | 35.0633 | 0
2015-04-18 15:48 | 42112.6584 | 4.4195 | 4.2711 | 33.7454 | 1742.442 | 1722.494 | 35.063 | 27.8074 | 5792.479 | 0.0197 | 241.581 | 1.6922 | 95.5356 | 68.6 | 1585.6 | 0.03 | 0.0008 | 482687255 | 27.7916 | 1722.494 | 4.271 | 35.0635 | 0
2015-04-18 15:48 | 42112.6584 | 4.4207 | 4.2724 | 33.746 | 1741.188 | 1721.26 | 35.0631 | 27.8073 | 5793.479 | 0.019 | 241.259 | 1.6926 | 95.5473 | 98.76 | 1612.9 | 0.03 | 0.0013 | 482687256 | 27.7915 | 1721.259 | 4.2724 | 35.0635 | 0
2015-04-18 15:48 | 42112.6584 | 4.4218 | 4.2735 | 33.7472 | 1740.81 | 1720.887 | 35.0635 | 27.8075 | 5794.479 | 0.0191 | 241.192 | 1.6924 | 95.5421 | 79.7 | 1630.9 | 0.031 | -0.0002 | 482687257 | 27.7917 | 1720.887 | 4.2735 | 35.0639 | 0
2015-04-18 15:48 | 42112.6584 | 4.4203 | 4.272 | 33.7458 | 1741.205 | 1721.276 | 35.0633 | 27.8076 | 5795.479 | 0.015 | 241.395 | 1.6928 | 95.5451 | 68.21 | 1638.6 | 0.03 | -0.0006 | 482687258 | 27.7917 | 1721.276 | 4.272 | 35.0636 | 0
2015-04-18 15:48 | 42112.6584 | 4.4193 | 4.271 | 33.745 | 1741.678 | 1721.742 | 35.0632 | 27.8076 | 5796.479 | 0.0234 | 241.629 | 1.6933 | 95.5433 | 98.75 | 1633.1 | 0.03 | -0.0006 | 482687259 | 27.7916 | 1721.742 | 4.271 | 35.0634 | 0
2015-04-18 15:48 | 42112.6584 | 4.4186 | 4.2703 | 33.7442 | 1741.958 | 1722.018 | 35.063 | 27.8075 | 5797.479 | 0.0212 | 241.822 | 1.6929 | 95.5394 | 79.8 | 1617.3 | 0.03 | -0.0006 | 482687260 | 27.7914 | 1722.018 | 4.2703 | 35.0631 | 0
2015-04-18 15:48 | 42112.6584 | 4.4183 | 4.2699 | 33.7438 | 1741.924 | 1721.984 | 35.063 | 27.8076 | 5798.479 | 0.0213 | 241.547 | 1.6929 | 95.5388 | 68.28 | 1593.9 | 0.03 | -3.614e-20 | 482687261 | 27.7915 | 1721.984 | 4.27 | 35.0632 | 0
2015-04-18 15:48 | 42112.6585 | 4.4184 | 4.2701 | 33.7436 | 1741.42 | 1721.488 | 35.0628 | 27.8073 | 5799.479 | 0.0195 | 241.682 | 1.6927 | 95.5396 | 98.75 | 1565.2 | 0.03 | 0.002 | 482687262 | 27.7912 | 1721.488 | 4.2701 | 35.0629 | 0
2015-04-18 15:48 | 42112.6585 | 4.4193 | 4.2711 | 33.744 | 1740.425 | 1720.508 | 35.0628 | 27.8073 | 5800.479 | 0.0191 | 241.354 | 1.6928 | 95.542 | 79.8 | 1538.2 | 0.03 | -0.0006 | 482687263 | 27.7912 | 1720.509 | 4.2711 | 35.063 | 0
2015-04-18 15:48 | 42112.6585 | 4.4203 | 4.2722 | 33.7444 | 1739.091 | 1719.195 | 35.0629 | 27.8072 | 5801.479 | 0.0195 | 241.298 | 1.693 | 95.5406 | 68.21 | 1524.3 | 0.03 | -0.0006 | 482687264 | 27.7912 | 1719.195 | 4.2722 | 35.0631 | 0
2015-04-18 15:48 | 42112.6585 | 4.4211 | 4.2732 | 33.7446 | 1737.495 | 1717.624 | 35.0631 | 27.8072 | 5802.479 | 0.0207 | 241.707 | 1.6931 | 95.5466 | 98.75 | 1521.9 | 0.03 | -0.0006 | 482687265 | 27.7912 | 1717.624 | 4.2731 | 35.0632 | 0
2015-04-18 15:48 | 42112.6585 | 4.4246 | 4.2768 | 33.7476 | 1735.631 | 1715.789 | 35.0636 | 27.8073 | 5803.479 | 0.0176 | 241.015 | 1.6935 | 95.5461 | 79.33 | 1526.1 | 0.029 | 0.0026 | 482687266 | 27.7913 | 1715.789 | 4.2768 | 35.0639 | 0
2015-04-18 15:48 | 42112.6585 | 4.4274 | 4.2798 | 33.7496 | 1733.602 | 1713.791 | 35.0639 | 27.8072 | 5804.479 | 0.0187 | 241.597 | 1.6936 | 95.5438 | 67.58 | 1524.7 | 0.03 | -0.0001 | 482687267 | 27.7913 | 1713.791 | 4.2798 | 35.0642 | 0
2015-04-18 15:48 | 42112.6585 | 4.4304 | 4.2829 | 33.7521 | 1731.796 | 1712.013 | 35.0645 | 27.8074 | 5805.479 | 0.0195 | 240.867 | 1.6936 | 95.547 | 98.75 | 1510.1 | 0.031 | -0.0004 | 482687268 | 27.7915 | 1712.013 | 4.2828 | 35.0649 | 0
2015-04-18 15:48 | 42112.6585 | 4.4354 | 4.2879 | 33.7567 | 1730.683 | 1710.917 | 35.0652 | 27.8073 | 5806.479 | 0.0204 | 241.749 | 1.6938 | 95.5486 | 79.41 | 1496.2 | 0.03 | 0.0003 | 482687269 | 27.7915 | 1710.917 | 4.2879 | 35.0656 | 0
2015-04-18 15:48 | 42112.6586 | 4.436 | 4.2886 | 33.7572 | 1730.444 | 1710.682 | 35.0651 | 27.8072 | 5807.479 | 0.0199 | 241.818 | 1.694 | 95.5466 | 67.62 | 1502.1 | 0.03 | -0.0006 | 482687270 | 27.7914 | 1710.681 | 4.2886 | 35.0656 | 0
2015-04-18 15:48 | 42112.6586 | 4.4359 | 4.2885 | 33.7568 | 1730.313 | 1710.553 | 35.0649 | 27.8071 | 5808.479 | 0.0222 | 241.516 | 1.6939 | 95.5454 | 98.75 | 1530.3 | 0.029 | -0.0006 | 482687271 | 27.7912 | 1710.552 | 4.2885 | 35.0653 | 0
2015-04-18 15:48 | 42112.6586 | 4.4391 | 4.2918 | 33.7599 | 1729.338 | 1709.593 | 35.0655 | 27.8072 | 5809.479 | 0.0199 | 241.718 | 1.6941 | 95.5459 | 79.79 | 1569.1 | 0.029 | 0.0003 | 482687272 | 27.7913 | 1709.593 | 4.2917 | 35.0659 | 0
2015-04-18 15:48 | 42112.6586 | 4.449 | 4.3016 | 33.7696 | 1728.128 | 1708.402 | 35.0668 | 27.8072 | 5810.479 | 0.0217 | 240.961 | 1.694 | 95.5468 | 68.02 | 1601.2 | 0.03 | 0.0003 | 482687273 | 27.7915 | 1708.402 | 4.3016 | 35.0675 | 0
2015-04-18 15:48 | 42112.6586 | 4.4612 | 4.3137 | 33.7823 | 1727.421 | 1707.705 | 35.0688 | 27.8075 | 5811.479 | 0.0235 | 241.144 | 1.6949 | 95.5477 | 98.76 | 1623.1 | 0.03 | -0.0006 | 482687274 | 27.792 | 1707.705 | 4.3137 | 35.0698 | 0
2015-04-18 15:48 | 42112.6586 | 4.468 | 4.3205 | 33.788 | 1727.281 | 1707.567 | 35.0683 | 27.8063 | 5812.479 | 0.0201 | 241.55 | 1.695 | 95.5499 | 78.86 | 1640.3 | 0.03 | -0.0003 | 482687275 | 27.7909 | 1707.567 | 4.3205 | 35.0693 | 0
2015-04-18 15:48 | 42112.6586 | 4.4667 | 4.3192 | 33.7867 | 1726.985 | 1707.276 | 35.0685 | 27.8066 | 5813.479 | 0.0212 | 241.126 | 1.6952 | 95.5478 | 66.83 | 1648.1 | 0.03 | 0.001 | 482687276 | 27.791 | 1707.276 | 4.3192 | 35.0693 | 0
2015-04-18 15:48 | 42112.6586 | 4.47 | 4.3225 | 33.7895 | 1725.962 | 1706.269 | 35.0688 | 27.8065 | 5814.479 | 0.0185 | 240.944 | 1.6955 | 95.5499 | 98.75 | 1630.8 | 0.03 | 0.0006 | 482687277 | 27.7909 | 1706.269 | 4.3225 | 35.0697 | 0
2015-04-18 15:48 | 42112.6586 | 4.4814 | 4.3339 | 33.8004 | 1724.666 | 1704.993 | 35.07 | 27.8062 | 5815.479 | 0.0201 | 240.772 | 1.6952 | 95.55 | 79.39 | 1592.9 | 0.03 | -0.0005 | 482687278 | 27.7907 | 1704.993 | 4.3339 | 35.071 | 0
2015-04-18 15:48 | 42112.6587 | 4.4865 | 4.3391 | 33.8052 | 1723.31 | 1703.658 | 35.0708 | 27.8063 | 5816.479 | 0.0184 | 241.032 | 1.6958 | 95.5531 | 67.41 | 1548.2 | 0.03 | 0.0001 | 482687279 | 27.7909 | 1703.658 | 4.3391 | 35.0719 | 0
2015-04-18 15:48 | 42112.6587 | 4.4912 | 4.3439 | 33.8089 | 1721.899 | 1702.269 | 35.0709 | 27.8058 | 5817.479 | 0.0191 | 240.801 | 1.6959 | 95.547 | 98.75 | 1506 | 0.03 | 0.0001 | 482687280 | 27.7904 | 1702.269 | 4.3439 | 35.0719 | 0
2015-04-18 15:49 | 42112.6587 | 4.4913 | 4.3442 | 33.8088 | 1720.517 | 1700.908 | 35.0713 | 27.8061 | 5818.479 | 0.0191 | 240.811 | 1.6959 | 95.5515 | 78.73 | 1474.9 | 0.03 | -0.0001 | 482687281 | 27.7906 | 1700.908 | 4.3441 | 35.0722 | 0
2015-04-18 15:49 | 42112.6587 | 4.494 | 4.3469 | 33.8109 | 1719.287 | 1699.697 | 35.0716 | 27.806 | 5819.479 | 0.0209 | 240.856 | 1.696 | 95.5535 | 66.54 | 1454 | 0.03 | -0.0006 | 482687282 | 27.7905 | 1699.697 | 4.3469 | 35.0725 | 0
2015-04-18 15:49 | 42112.6587 | 4.4952 | 4.3482 | 33.8114 | 1718.382 | 1698.806 | 35.0715 | 27.8058 | 5820.479 | 0.0167 | 240.818 | 1.6958 | 95.5475 | 98.75 | 1448.7 | 0.029 | -0.0006 | 482687283 | 27.7903 | 1698.806 | 4.3481 | 35.0723 | 0
2015-04-18 15:49 | 42112.6587 | 4.4953 | 4.3483 | 33.8111 | 1717.747 | 1698.181 | 35.0715 | 27.8058 | 5821.479 | 0.0181 | 240.701 | 1.696 | 95.5523 | 78.72 | 1468.8 | 0.029 | -0.0006 | 482687284 | 27.7902 | 1698.181 | 4.3483 | 35.0722 | 0
2015-04-18 15:49 | 42112.6587 | 4.4951 | 4.3482 | 33.8107 | 1717.031 | 1697.476 | 35.0716 | 27.8059 | 5822.479 | 0.0193 | 240.781 | 1.6959 | 95.5531 | 66.47 | 1510.2 | 0.03 | -0.0002 | 482687285 | 27.7901 | 1697.476 | 4.3482 | 35.0722 | 0
2015-04-18 15:49 | 42112.6587 | 4.4951 | 4.3482 | 33.8102 | 1716.25 | 1696.707 | 35.0716 | 27.8059 | 5823.479 | 0.0185 | 240.407 | 1.6959 | 95.5517 | 98.75 | 1555.7 | 0.031 | 0.0004 | 482687286 | 27.7901 | 1696.707 | 4.3482 | 35.0721 | 0
2015-04-18 15:49 | 42112.6588 | 4.4951 | 4.3483 | 33.8102 | 1715.676 | 1696.142 | 35.0719 | 27.8061 | 5824.479 | 0.0206 | 240.828 | 1.696 | 95.546 | 79.38 | 1595.1 | 0.031 | -0.0005 | 482687287 | 27.7903 | 1696.141 | 4.3483 | 35.0723 | 0
2015-04-18 15:49 | 42112.6588 | 4.4955 | 4.3488 | 33.8106 | 1715.542 | 1696.009 | 35.072 | 27.8061 | 5825.479 | 0.0214 | 240.79 | 1.6959 | 95.5531 | 67.2 | 1631 | 0.031 | 2.2588e-20 | 482687288 | 27.7903 | 1696.009 | 4.3487 | 35.0724 | 0
2015-04-18 15:49 | 42112.6588 | 4.4963 | 4.3495 | 33.8112 | 1715.511 | 1695.979 | 35.0719 | 27.806 | 5826.479 | 0.0173 | 240.573 | 1.6959 | 95.5496 | 98.75 | 1656.5 | 0.031 | -0.0011 | 482687289 | 27.7901 | 1695.979 | 4.3495 | 35.0723 | 0
2015-04-18 15:49 | 42112.6588 | 4.4969 | 4.3502 | 33.8117 | 1714.69 | 1695.171 | 35.0722 | 27.8061 | 5827.479 | 0.0195 | 240.526 | 1.6959 | 95.5535 | 79.29 | 1657.8 | 0.031 | -0.0013 | 482687290 | 27.7902 | 1695.171 | 4.3502 | 35.0725 | 0
2015-04-18 15:49 | 42112.6588 | 4.4996 | 4.3529 | 33.8136 | 1713.24 | 1693.743 | 35.0724 | 27.806 | 5828.479 | 0.0209 | 240.437 | 1.6957 | 95.5531 | 67.04 | 1634 | 0.031 | -0.0006 | 482687291 | 27.7901 | 1693.743 | 4.353 | 35.0727 | 0
2015-04-18 15:49 | 42112.6588 | 4.5011 | 4.3547 | 33.8145 | 1711.783 | 1692.308 | 35.0725 | 27.8059 | 5829.479 | 0.0186 | 240.317 | 1.696 | 95.5543 | 98.75 | 1597.4 | 0.03 | -0.0002 | 482687292 | 27.79 | 1692.308 | 4.3547 | 35.0729 | 0
2015-04-18 15:49 | 42112.6588 | 4.5016 | 4.3552 | 33.8144 | 1710.51 | 1691.055 | 35.0726 | 27.8059 | 5830.479 | 0.0178 | 240.217 | 1.696 | 95.5521 | 78.49 | 1560.5 | 0.03 | -0.0004 | 482687293 | 27.79 | 1691.055 | 4.3552 | 35.0729 | 0
2015-04-18 15:49 | 42112.6588 | 4.5015 | 4.3553 | 33.8138 | 1709.25 | 1689.814 | 35.0726 | 27.8059 | 5831.479 | 0.0211 | 240.196 | 1.696 | 95.5532 | 65.99 | 1528.8 | 0.031 | -0.0006 | 482687294 | 27.79 | 1689.814 | 4.3553 | 35.0729 | 0
2015-04-18 15:49 | 42112.6588 | 4.5016 | 4.3556 | 33.8134 | 1707.8 | 1688.387 | 35.0727 | 27.8059 | 5832.479 | 0.0231 | 240.336 | 1.696 | 95.5521 | 98.75 | 1504.7 | 0.03 | 0.0002 | 482687295 | 27.79 | 1688.387 | 4.3555 | 35.073 | 0
2015-04-18 15:49 | 42112.6589 | 4.5072 | 4.3612 | 33.8193 | 1706.212 | 1686.823 | 35.0743 | 27.8066 | 5833.479 | 0.0221 | 240.313 | 1.696 | 95.5513 | 78.26 | 1490.6 | 0.03 | 0.0016 | 482687296 | 27.7908 | 1686.823 | 4.3612 | 35.0747 | 0
2015-04-18 15:49 | 42112.6589 | 4.5176 | 4.3716 | 33.8285 | 1704.597 | 1685.232 | 35.0747 | 27.8058 | 5834.479 | 0.021 | 240.211 | 1.696 | 95.5518 | 65.66 | 1480.7 | 0.03 | -0.0006 | 482687297 | 27.7902 | 1685.232 | 4.3716 | 35.0754 | 0
2015-04-18 15:49 | 42112.6589 | 4.5263 | 4.3803 | 33.8368 | 1703.274 | 1683.93 | 35.0757 | 27.8056 | 5835.479 | 0.0202 | 240.133 | 1.6959 | 95.5553 | 98.75 | 1471.4 | 0.03 | -0.0006 | 482687298 | 27.7901 | 1683.93 | 4.3803 | 35.0765 | 0
2015-04-18 15:49 | 42112.6589 | 4.5267 | 4.3808 | 33.8371 | 1702.73 | 1683.395 | 35.0758 | 27.8056 | 5836.479 | 0.0228 | 240.005 | 1.6959 | 95.5518 | 78.74 | 1472.7 | 0.028 | -0.0006 | 482687299 | 27.7901 | 1683.394 | 4.3808 | 35.0765 | 0
2015-04-18 15:49 | 42112.6589 | 4.5264 | 4.3804 | 33.837 | 1703.127 | 1683.785 | 35.076 | 27.8059 | 5837.479 | 0.0246 | 240.389 | 1.696 | 95.5535 | 66.17 | 1501.6 | 0.029 | 0.0002 | 482687300 | 27.7902 | 1683.785 | 4.3804 | 35.0766 | 0
2015-04-18 15:49 | 42112.6589 | 4.5271 | 4.3811 | 33.8373 | 1703.607 | 1684.258 | 35.0754 | 27.8053 | 5838.479 | 0.0218 | 241.154 | 1.6961 | 95.5542 | 98.75 | 1557.6 | 0.03 | -0.0006 | 482687301 | 27.7896 | 1684.258 | 4.3811 | 35.076 | 0
2015-04-18 15:49 | 42112.6589 | 4.5255 | 4.3795 | 33.8361 | 1703.355 | 1684.009 | 35.0759 | 27.8059 | 5839.479 | 0.0245 | 240.382 | 1.696 | 95.5542 | 78.46 | 1622.2 | 0.03 | -0.0006 | 482687302 | 27.7901 | 1684.01 | 4.3795 | 35.0764 | 0
2015-04-18 15:49 | 42112.6589 | 4.5283 | 4.3824 | 33.8378 | 1702.038 | 1682.713 | 35.0757 | 27.8054 | 5840.479 | 0.0243 | 239.969 | 1.6959 | 95.5542 | 65.77 | 1669 | 0.03 | 0.0041 | 482687303 | 27.7896 | 1682.713 | 4.3824 | 35.0761 | 0
2015-04-18 15:49 | 42112.6589 | 4.5299 | 4.3842 | 33.839 | 1700.485 | 1681.184 | 35.0761 | 27.8054 | 5841.479 | 0.0195 | 240.616 | 1.6959 | 95.5532 | 98.75 | 1681.9 | 0.029 | 0.001 | 482687304 | 27.7897 | 1681.184 | 4.3842 | 35.0765 | 0
2015-04-18 15:49 | 42112.659 | 4.5354 | 4.3897 | 33.844 | 1699.003 | 1679.724 | 35.0767 | 27.8054 | 5842.479 | 0.0189 | 240.564 | 1.6964 | 95.5577 | 78.45 | 1656.4 | 0.03 | 0.0043 | 482687305 | 27.7897 | 1679.724 | 4.3897 | 35.0773 | 0
2015-04-18 15:49 | 42112.659 | 4.5427 | 4.397 | 33.851 | 1697.543 | 1678.286 | 35.0779 | 27.8055 | 5843.479 | 0.0179 | 240.524 | 1.6973 | 95.5582 | 65.71 | 1645.4 | 0.03 | 0.0007 | 482687306 | 27.7899 | 1678.286 | 4.3971 | 35.0785 | 0
2015-04-18 15:49 | 42112.659 | 4.5548 | 4.4092 | 33.8626 | 1696.09 | 1676.856 | 35.079 | 27.8051 | 5844.479 | 0.02 | 240.119 | 1.6968 | 95.5574 | 98.75 | 1615.5 | 0.028 | -0.0006 | 482687307 | 27.7897 | 1676.856 | 4.4092 | 35.08 | 0
2015-04-18 15:49 | 42112.659 | 4.5669 | 4.4212 | 33.875 | 1694.819 | 1675.605 | 35.0811 | 27.8054 | 5845.479 | 0.0192 | 239.911 | 1.6975 | 95.5564 | 78.74 | 1568.3 | 0.029 | -0.0006 | 482687308 | 27.7901 | 1675.605 | 4.4212 | 35.0822 | 0
2015-04-18 15:49 | 42112.659 | 4.576 | 4.4303 | 33.883 | 1694.163 | 1674.957 | 35.0811 | 27.8044 | 5846.479 | 0.0176 | 239.419 | 1.6979 | 95.5539 | 65.99 | 1523.3 | 0.03 | -0.0006 | 482687309 | 27.7892 | 1674.958 | 4.4303 | 35.0823 | 0
2015-04-18 15:49 | 42112.659 | 4.5767 | 4.431 | 33.8848 | 1694.444 | 1675.235 | 35.0824 | 27.8053 | 5847.479 | 0.0175 | 239.875 | 1.6982 | 95.5556 | 98.75 | 1490.9 | 0.029 | -0.001 | 482687310 | 27.7901 | 1675.235 | 4.431 | 35.0835 | 0
2015-04-18 15:49 | 42112.659 | 4.572 | 4.4263 | 33.8778 | 1694.957 | 1675.74 | 35.0792 | 27.8034 | 5848.479 | 0.0193 | 240.087 | 1.6983 | 95.5553 | 78.11 | 1473.2 | 0.03 | -0.0015 | 482687311 | 27.7878 | 1675.74 | 4.4263 | 35.08 | 0
2015-04-18 15:49 | 42112.659 | 4.5737 | 4.428 | 33.881 | 1694.515 | 1675.305 | 35.0815 | 27.805 | 5849.479 | 0.0159 | 239.67 | 1.6984 | 95.5553 | 65.17 | 1485 | 0.029 | -0.0006 | 482687312 | 27.7894 | 1675.305 | 4.4279 | 35.0823 | 0
2015-04-18 15:49 | 42112.6591 | 4.5825 | 4.4369 | 33.8888 | 1692.705 | 1673.522 | 35.082 | 27.8044 | 5850.479 | 0.015 | 239.627 | 1.6982 | 95.5539 | 98.75 | 1470.1 | 0.03 | -0.0006 | 482687313 | 27.789 | 1673.522 | 4.4369 | 35.083 | 0
2015-04-18 15:49 | 42112.6591 | 4.5946 | 4.449 | 33.9001 | 1690.586 | 1671.436 | 35.0832 | 27.804 | 5851.479 | 0.0165 | 239.597 | 1.6978 | 95.5555 | 77.79 | 1468.9 | 0.029 | -0.0006 | 482687314 | 27.7887 | 1671.436 | 4.449 | 35.0843 | 0
2015-04-18 15:49 | 42112.6591 | 4.5989 | 4.4534 | 33.9038 | 1688.683 | 1669.562 | 35.084 | 27.8041 | 5852.479 | 0.0184 | 239.604 | 1.6983 | 95.5572 | 64.72 | 1548.7 | 0.03 | 0 | 482687315 | 27.7888 | 1669.562 | 4.4534 | 35.0851 | 0
2015-04-18 15:49 | 42112.6591 | 4.6019 | 4.4565 | 33.9059 | 1687.146 | 1668.049 | 35.0841 | 27.8039 | 5853.479 | 0.0178 | 239.626 | 1.6983 | 95.5609 | 98.75 | 1629.9 | 0.031 | -0.0006 | 482687316 | 27.7885 | 1668.049 | 4.4565 | 35.0852 | 0
2015-04-18 15:49 | 42112.6591 | 4.6019 | 4.4567 | 33.9052 | 1685.794 | 1666.717 | 35.084 | 27.8038 | 5854.479 | 0.0209 | 239.64 | 1.6983 | 95.5607 | 78.08 | 1657.7 | 0.031 | 0.0006 | 482687317 | 27.7883 | 1666.717 | 4.4567 | 35.0849 | 0
2015-04-18 15:49 | 42112.6591 | 4.6018 | 4.4567 | 33.9049 | 1684.54 | 1665.483 | 35.0845 | 27.8041 | 5855.479 | 0.0228 | 239.494 | 1.6983 | 95.5592 | 65.01 | 1627.9 | 0.029 | -0.0006 | 482687318 | 27.7886 | 1665.483 | 4.4567 | 35.0853 | 0
2015-04-18 15:49 | 42112.6591 | 4.6025 | 4.4574 | 33.9051 | 1683.763 | 1664.717 | 35.0845 | 27.8041 | 5856.479 | 0.0222 | 239.501 | 1.6983 | 95.5649 | 98.75 | 1522.6 | 0.03 | 0.0007 | 482687319 | 27.7885 | 1664.717 | 4.4575 | 35.0852 | 0
2015-04-18 15:49 | 42112.6591 | 4.6024 | 4.4573 | 33.9053 | 1683.988 | 1664.939 | 35.0848 | 27.8043 | 5857.479 | 0.0237 | 239.557 | 1.6983 | 95.561 | 78.29 | 1371.7 | 0.029 | 0.0002 | 482687320 | 27.7887 | 1664.939 | 4.4573 | 35.0854 | 0
2015-04-18 15:49 | 42112.6591 | 4.6024 | 4.4572 | 33.9053 | 1684.718 | 1665.657 | 35.0846 | 27.8042 | 5858.479 | 0.0252 | 239.518 | 1.6983 | 95.5564 | 65.13 | 1287.2 | 0.03 | -0.0002 | 482687321 | 27.7885 | 1665.657 | 4.4572 | 35.0851 | 0
2015-04-18 15:49 | 42112.6592 | 4.6023 | 4.4571 | 33.9053 | 1685.19 | 1666.123 | 35.0844 | 27.8041 | 5859.479 | 0.0204 | 239.498 | 1.6983 | 95.5574 | 98.75 | 1227.5 | 0.029 | 0.0024 | 482687322 | 27.7883 | 1666.123 | 4.4571 | 35.0849 | 0
2015-04-18 15:49 | 42112.6592 | 4.6022 | 4.4571 | 33.9048 | 1684.915 | 1665.851 | 35.0841 | 27.8038 | 5860.479 | 0.0171 | 239.319 | 1.6981 | 95.5574 | 77.63 | 1326.4 | 0.03 | 0.0001 | 482687323 | 27.788 | 1665.851 | 4.4571 | 35.0845 | 0
2015-04-18 15:49 | 42112.6592 | 4.6023 | 4.4572 | 33.9044 | 1683.757 | 1664.711 | 35.0843 | 27.804 | 5861.479 | 0.0188 | 239.443 | 1.6982 | 95.5574 | 64.36 | 1498.9 | 0.03 | -0.0009 | 482687324 | 27.7881 | 1664.711 | 4.4572 | 35.0846 | 0
2015-04-18 15:49 | 42112.6592 | 4.6024 | 4.4575 | 33.904 | 1682.175 | 1663.153 | 35.0845 | 27.8041 | 5862.479 | 0.021 | 240.024 | 1.6982 | 95.5553 | 98.75 | 1568.5 | 0.03 | -0.0006 | 482687325 | 27.7882 | 1663.153 | 4.4575 | 35.0848 | 0
2015-04-18 15:49 | 42112.6592 | 4.6026 | 4.4579 | 33.9034 | 1680.228 | 1661.235 | 35.0845 | 27.804 | 5863.479 | 0.0186 | 240.204 | 1.6983 | 95.555 | 77.68 | 1450.8 | 0.03 | -0.0006 | 482687326 | 27.7881 | 1661.235 | 4.4579 | 35.0847 | 0
2015-04-18 15:49 | 42112.6592 | 4.6029 | 4.4584 | 33.9026 | 1677.882 | 1658.926 | 35.0845 | 27.804 | 5864.479 | 0.0193 | 239.477 | 1.6983 | 95.5567 | 64.35 | 1337.2 | 0.03 | -0.0006 | 482687327 | 27.7881 | 1658.926 | 4.4584 | 35.0847 | 0
2015-04-18 15:49 | 42112.6592 | 4.6038 | 4.4595 | 33.9026 | 1675.35 | 1656.432 | 35.0847 | 27.8041 | 5865.479 | 0.0213 | 239.308 | 1.6983 | 95.5553 | 98.75 | 1235 | 0.03 | -0.0006 | 482687328 | 27.7882 | 1656.432 | 4.4595 | 35.085 | 0
2015-04-18 15:49 | 42112.6592 | 4.6046 | 4.4606 | 33.9026 | 1673.071 | 1654.188 | 35.085 | 27.8042 | 5866.479 | 0.022 | 239.216 | 1.6985 | 95.5553 | 77.58 | 1220.1 | 0.03 | -0.0006 | 482687329 | 27.7883 | 1654.188 | 4.4605 | 35.0853 | 0
2015-04-18 15:49 | 42112.6593 | 4.608 | 4.464 | 33.9056 | 1671.541 | 1652.681 | 35.0857 | 27.8043 | 5867.479 | 0.0238 | 238.728 | 1.6994 | 95.5574 | 64.15 | 1182.3 | 0.031 | -0.0008 | 482687330 | 27.7884 | 1652.68 | 4.4641 | 35.0859 | 0
2015-04-18 15:49 | 42112.6593 | 4.6099 | 4.4659 | 33.9074 | 1671.348 | 1652.491 | 35.0857 | 27.8041 | 5868.479 | 0.0214 | 239.048 | 1.6995 | 95.5575 | 98.76 | 1046.7 | 0.031 | -0.0012 | 482687331 | 27.7883 | 1652.491 | 4.466 | 35.086 | 0
2015-04-18 15:49 | 42112.6593 | 4.6063 | 4.4624 | 33.904 | 1672.144 | 1653.275 | 35.0853 | 27.8042 | 5869.479 | 0.0196 | 239.575 | 1.6995 | 95.5552 | 77.66 | 809 | 0.03 | 0.0006 | 482687332 | 27.7882 | 1653.275 | 4.4623 | 35.0854 | 0
2015-04-18 15:49 | 42112.6593 | 4.6035 | 4.4595 | 33.9015 | 1673.042 | 1654.159 | 35.085 | 27.8043 | 5870.479 | 0.0194 | 239.699 | 1.6993 | 95.5553 | 64.18 | 561.17 | 0.029 | -0.0011 | 482687333 | 27.7883 | 1654.159 | 4.4596 | 35.0851 | 0
2015-04-18 15:49 | 42112.6593 | 4.6027 | 4.4586 | 33.9012 | 1673.845 | 1654.95 | 35.0851 | 27.8044 | 5871.479 | 0.0165 | 240.398 | 1.699 | 95.5553 | 98.75 | 477.18 | 0.031 | -0.0006 | 482687334 | 27.7884 | 1654.95 | 4.4586 | 35.0851 | 0
2015-04-18 15:49 | 42112.6593 | 4.6026 | 4.4585 | 33.9009 | 1674.246 | 1655.345 | 35.0848 | 27.8042 | 5872.479 | 0.0145 | 240.363 | 1.6986 | 95.5521 | 77.52 | 472.63 | 0.03 | -0.0006 | 482687335 | 27.7881 | 1655.345 | 4.4585 | 35.0848 | 0
2015-04-18 15:49 | 42112.6593 | 4.6029 | 4.4588 | 33.9008 | 1673.623 | 1654.731 | 35.0846 | 27.804 | 5873.479 | 0.0168 | 239.575 | 1.6985 | 95.5553 | 63.95 | 485.62 | 0.03 | -0.0013 | 482687336 | 27.788 | 1654.731 | 4.4588 | 35.0847 | 0
2015-04-18 15:49 | 42112.6593 | 4.6043 | 4.4604 | 33.9016 | 1672.033 | 1653.166 | 35.0848 | 27.8041 | 5874.479 | 0.0182 | 239.224 | 1.6988 | 95.5545 | 98.75 | 506.16 | 0.03 | -0.0008 | 482687337 | 27.788 | 1653.165 | 4.4604 | 35.0849 | 0
2015-04-18 15:49 | 42112.6593 | 4.6061 | 4.4624 | 33.9027 | 1669.973 | 1651.137 | 35.0851 | 27.804 | 5875.479 | 0.0182 | 239.138 | 1.6991 | 95.5528 | 77.78 | 659.09 | 0.03 | -0.0006 | 482687338 | 27.7881 | 1651.137 | 4.4624 | 35.0852 | 0
2015-04-18 15:49 | 42112.6594 | 4.6085 | 4.4649 | 33.9043 | 1667.744 | 1648.941 | 35.0855 | 27.804 | 5876.479 | 0.0195 | 239.422 | 1.7003 | 95.5628 | 64.19 | 922.6 | 0.03 | -0.0006 | 482687339 | 27.7882 | 1648.941 | 4.4649 | 35.0856 | 0
2015-04-18 15:49 | 42112.6594 | 4.6194 | 4.4759 | 33.9148 | 1665.584 | 1646.814 | 35.0869 | 27.804 | 5877.479 | 0.0197 | 239.866 | 1.7007 | 95.5617 | 98.75 | 889.23 | 0.029 | -0.0006 | 482687340 | 27.7883 | 1646.814 | 4.4759 | 35.0874 | 0
2015-04-18 15:50 | 42112.6594 | 4.6276 | 4.4842 | 33.9218 | 1663.533 | 1644.794 | 35.0873 | 27.8033 | 5878.479 | 0.0185 | 239.782 | 1.7007 | 95.5606 | 77.37 | 770.2 | 0.03 | -0.0006 | 482687341 | 27.7878 | 1644.794 | 4.4842 | 35.0879 | 0
2015-04-18 15:50 | 42112.6594 | 4.6286 | 4.4854 | 33.9223 | 1661.557 | 1642.848 | 35.0879 | 27.8037 | 5879.479 | 0.0174 | 238.837 | 1.7007 | 95.5589 | 63.63 | 666.45 | 0.03 | -0.001 | 482687342 | 27.7881 | 1642.849 | 4.4854 | 35.0885 | 0
2015-04-18 15:50 | 42112.6594 | 4.6332 | 4.4901 | 33.9259 | 1659.764 | 1641.082 | 35.0881 | 27.8033 | 5880.479 | 0.0188 | 239.525 | 1.7007 | 95.5595 | 98.76 | 547.6 | 0.029 | -0.0016 | 482687343 | 27.7878 | 1641.082 | 4.4901 | 35.0887 | 0
2015-04-18 15:50 | 42112.6594 | 4.6353 | 4.4922 | 33.9278 | 1658.479 | 1639.817 | 35.0887 | 27.8036 | 5881.479 | 0.0179 | 238.545 | 1.7011 | 95.5657 | 77.38 | 465.41 | 0.03 | -0.0002 | 482687344 | 27.7881 | 1639.817 | 4.4923 | 35.0894 | 0
2015-04-18 15:50 | 42112.6594 | 4.6376 | 4.4946 | 33.9302 | 1658.084 | 1639.428 | 35.0892 | 27.8037 | 5882.479 | 0.0155 | 238.923 | 1.7017 | 95.5618 | 63.6 | 431.63 | 0.03 | -0.0006 | 482687345 | 27.7882 | 1639.428 | 4.4946 | 35.0898 | 0
2015-04-18 15:50 | 42112.6594 | 4.6358 | 4.4928 | 33.9284 | 1658.599 | 1639.935 | 35.0889 | 27.8037 | 5883.479 | 0.0148 | 239.046 | 1.7017 | 95.5617 | 98.75 | 422.21 | 0.03 | -0.0006 | 482687346 | 27.788 | 1639.935 | 4.4928 | 35.0893 | 0
2015-04-18 15:50 | 42112.6594 | 4.6327 | 4.4897 | 33.9254 | 1659.364 | 1640.689 | 35.0885 | 27.8037 | 5884.479 | 0.0162 | 239.244 | 1.7015 | 95.5614 | 77.49 | 419.36 | 0.03 | -0.0006 | 482687347 | 27.7879 | 1640.689 | 4.4896 | 35.0888 | 0
2015-04-18 15:50 | 42112.6595 | 4.63 | 4.4869 | 33.9228 | 1660.062 | 1641.376 | 35.088 | 27.8036 | 5885.479 | 0.016 | 239.494 | 1.7013 | 95.5609 | 63.67 | 419.47 | 0.03 | 0 | 482687348 | 27.7878 | 1641.376 | 4.4869 | 35.0882 | 0
2015-04-18 15:50 | 42112.6595 | 4.6264 | 4.4834 | 33.9191 | 1660.46 | 1641.768 | 35.0874 | 27.8035 | 5886.479 | 0.015 | 239.863 | 1.7009 | 95.5585 | 98.75 | 423.61 | 0.03 | 0.0009 | 482687349 | 27.7876 | 1641.768 | 4.4833 | 35.0875 | 0
2015-04-18 15:50 | 42112.6595 | 4.6278 | 4.4847 | 33.9202 | 1659.885 | 1641.202 | 35.0876 | 27.8035 | 5887.479 | 0.0163 | 239.259 | 1.7008 | 95.5586 | 76.78 | 434.42 | 0.03 | -0.0006 | 482687350 | 27.7876 | 1641.201 | 4.4847 | 35.0877 | 0
2015-04-18 15:50 | 42112.6595 | 4.6316 | 4.4886 | 33.9237 | 1658.213 | 1639.555 | 35.0883 | 27.8037 | 5888.479 | 0.0188 | 239.581 | 1.7008 | 95.5584 | 62.73 | 451.37 | 0.03 | -0.0006 | 482687351 | 27.7878 | 1639.555 | 4.4886 | 35.0885 | 0
2015-04-18 15:50 | 42112.6595 | 4.6345 | 4.4917 | 33.9258 | 1656.294 | 1637.664 | 35.0886 | 27.8036 | 5889.479 | 0.0181 | 238.97 | 1.7009 | 95.5606 | 98.75 | 464.97 | 0.03 | -0.0006 | 482687352 | 27.7878 | 1637.664 | 4.4917 | 35.0889 | 0
2015-04-18 15:50 | 42112.6595 | 4.637 | 4.4944 | 33.9278 | 1654.764 | 1636.158 | 35.089 | 27.8036 | 5890.479 | 0.0178 | 239.433 | 1.7015 | 95.5617 | 77.07 | 503.41 | 0.03 | -0.002 | 482687353 | 27.7878 | 1636.158 | 4.4944 | 35.0893 | 0
2015-04-18 15:50 | 42112.6595 | 4.6383 | 4.4957 | 33.9288 | 1654.084 | 1635.489 | 35.0891 | 27.8035 | 5891.479 | 0.014 | 239.63 | 1.7017 | 95.5617 | 63.02 | 676.42 | 0.03 | -0.0009 | 482687354 | 27.7878 | 1635.489 | 4.4957 | 35.0894 | 0
2015-04-18 15:50 | 42112.6595 | 4.6387 | 4.4961 | 33.9291 | 1654.021 | 1635.426 | 35.0891 | 27.8035 | 5892.479 | 0.0119 | 239.274 | 1.7019 | 95.561 | 98.75 | 914.45 | 0.029 | -0.0006 | 482687355 | 27.7877 | 1635.426 | 4.4961 | 35.0894 | 0
2015-04-18 15:50 | 42112.6596 | 4.6387 | 4.4962 | 33.9288 | 1653.147 | 1634.565 | 35.0891 | 27.8035 | 5893.479 | 0.017 | 238.781 | 1.7021 | 95.5656 | 76.98 | 1319.9 | 0.03 | -0.0006 | 482687356 | 27.7877 | 1634.565 | 4.4962 | 35.0893 | 0
2015-04-18 15:50 | 42112.6596 | 4.6414 | 4.4991 | 33.9307 | 1651.064 | 1632.514 | 35.0894 | 27.8034 | 5894.479 | 0.0181 | 239.018 | 1.702 | 95.5588 | 62.83 | 1601.4 | 0.03 | -0.0002 | 482687357 | 27.7877 | 1632.514 | 4.499 | 35.0897 | 0
2015-04-18 15:50 | 42112.6596 | 4.6528 | 4.5105 | 33.9413 | 1648.548 | 1630.035 | 35.0908 | 27.8032 | 5895.479 | 0.0195 | 239.76 | 1.7025 | 95.5604 | 98.75 | 1605.9 | 0.031 | -0.0006 | 482687358 | 27.7877 | 1630.035 | 4.5105 | 35.0914 | 0
2015-04-18 15:50 | 42112.6596 | 4.6595 | 4.5174 | 33.9471 | 1645.914 | 1627.442 | 35.0916 | 27.8031 | 5896.479 | 0.0193 | 239.031 | 1.7031 | 95.562 | 76.71 | 1591.7 | 0.03 | -0.0006 | 482687359 | 27.7877 | 1627.442 | 4.5174 | 35.0923 | 0
2015-04-18 15:50 | 42112.6596 | 4.6668 | 4.5248 | 33.9534 | 1643.35 | 1624.916 | 35.0924 | 27.8029 | 5897.479 | 0.0198 | 238.501 | 1.7031 | 95.5593 | 62.45 | 1526.8 | 0.03 | -0.0006 | 482687360 | 27.7876 | 1624.916 | 4.5249 | 35.0932 | 0
2015-04-18 15:50 | 42112.6596 | 4.6737 | 4.5319 | 33.9597 | 1641.075 | 1622.675 | 35.0934 | 27.8029 | 5898.479 | 0.0181 | 238.437 | 1.7031 | 95.5585 | 98.76 | 1418.4 | 0.029 | -0.0006 | 482687361 | 27.7877 | 1622.675 | 4.5319 | 35.0943 | 0
2015-04-18 15:50 | 42112.6596 | 4.6823 | 4.5406 | 33.9678 | 1639.465 | 1621.09 | 35.0944 | 27.8028 | 5899.479 | 0.0183 | 238.692 | 1.7037 | 95.5649 | 77.1 | 1206.1 | 0.029 | -0.0002 | 482687362 | 27.7877 | 1621.089 | 4.5406 | 35.0955 | 0
2015-04-18 15:50 | 42112.6596 | 4.6842 | 4.5425 | 33.9696 | 1639.344 | 1620.971 | 35.0947 | 27.8028 | 5900.479 | 0.0203 | 239.008 | 1.704 | 95.5599 | 62.85 | 1110.9 | 0.03 | 0.0003 | 482687363 | 27.7875 | 1620.971 | 4.5425 | 35.0956 | 0
2015-04-18 15:50 | 42112.6596 | 4.6758 | 4.5341 | 33.9607 | 1640.424 | 1622.034 | 35.0931 | 27.8024 | 5901.479 | 0.0229 | 239.012 | 1.7042 | 95.5633 | 98.75 | 1269.6 | 0.03 | -0.0006 | 482687364 | 27.7869 | 1622.034 | 4.5341 | 35.0936 | 0
2015-04-18 15:50 | 42112.6597 | 4.6651 | 4.5234 | 33.9507 | 1641.754 | 1623.343 | 35.0924 | 27.8031 | 5902.479 | 0.0203 | 238.906 | 1.7033 | 95.563 | 76.45 | 1252.9 | 0.031 | -0.0006 | 482687365 | 27.7873 | 1623.344 | 4.5234 | 35.0926 | 0
2015-04-18 15:50 | 42112.6597 | 4.6615 | 4.5197 | 33.9481 | 1643.086 | 1624.656 | 35.0927 | 27.8037 | 5903.479 | 0.0202 | 238.786 | 1.7032 | 95.5553 | 61.92 | 1473.4 | 0.029 | -0.0004 | 482687366 | 27.7878 | 1624.656 | 4.5197 | 35.0927 | 0
2015-04-18 15:50 | 42112.6597 | 4.6609 | 4.519 | 33.9477 | 1644.459 | 1626.008 | 35.0921 | 27.8033 | 5904.479 | 0.0216 | 238.645 | 1.7031 | 95.5567 | 98.75 | 1655.6 | 0.029 | 0.0009 | 482687367 | 27.7875 | 1626.008 | 4.519 | 35.0922 | 0
2015-04-18 15:50 | 42112.6597 | 4.6565 | 4.5145 | 33.9432 | 1645.503 | 1627.037 | 35.0912 | 27.8031 | 5905.479 | 0.0218 | 238.826 | 1.703 | 95.5635 | 76.6 | 1563.6 | 0.029 | -0.0004 | 482687368 | 27.7871 | 1627.037 | 4.5145 | 35.0911 | 0
2015-04-18 15:50 | 42112.6597 | 4.6562 | 4.5142 | 33.943 | 1645.043 | 1626.583 | 35.0915 | 27.8034 | 5906.479 | 0.0234 | 239.695 | 1.703 | 95.5613 | 62.12 | 1497.6 | 0.03 | -0.0006 | 482687369 | 27.7874 | 1626.583 | 4.5142 | 35.0915 | 0
2015-04-18 15:50 | 42112.6597 | 4.6633 | 4.5215 | 33.9494 | 1643.17 | 1624.739 | 35.0921 | 27.8031 | 5907.479 | 0.0219 | 239.494 | 1.703 | 95.5567 | 98.75 | 1531 | 0.03 | 0.0011 | 482687370 | 27.7873 | 1624.739 | 4.5215 | 35.0923 | 0
2015-04-18 15:50 | 42112.6597 | 4.6692 | 4.5275 | 33.9548 | 1640.617 | 1622.224 | 35.0933 | 27.8033 | 5908.479 | 0.0195 | 238.73 | 1.703 | 95.5607 | 76.87 | 1514.2 | 0.03 | 0.0002 | 482687371 | 27.7876 | 1622.224 | 4.5275 | 35.0936 | 0
2015-04-18 15:50 | 42112.6597 | 4.6767 | 4.5353 | 33.9612 | 1637.692 | 1619.343 | 35.094 | 27.803 | 5909.479 | 0.0174 | 238.414 | 1.703 | 95.5574 | 62.38 | 1380.2 | 0.031 | 0.0013 | 482687372 | 27.7875 | 1619.343 | 4.5353 | 35.0945 | 0
2015-04-18 15:50 | 42112.6598 | 4.6855 | 4.5442 | 33.9691 | 1634.642 | 1616.339 | 35.0952 | 27.803 | 5910.479 | 0.0188 | 238.865 | 1.7036 | 95.5621 | 98.75 | 1345.1 | 0.03 | 0 | 482687373 | 27.7876 | 1616.339 | 4.5442 | 35.0959 | 0
2015-04-18 15:50 | 42112.6598 | 4.7263 | 4.5847 | 34.0098 | 1631.597 | 1613.34 | 35.1001 | 27.8023 | 5911.479 | 0.0217 | 238.324 | 1.7047 | 95.5677 | 76.38 | 1199.8 | 0.03 | -0.0006 | 482687374 | 27.7877 | 1613.34 | 4.5848 | 35.1018 | 0
2015-04-18 15:50 | 42112.6598 | 4.7517 | 4.6102 | 34.0342 | 1628.721 | 1610.507 | 35.1025 | 27.8014 | 5912.479 | 0.0206 | 237.997 | 1.7054 | 95.5696 | 61.7 | 980.92 | 0.03 | -0.0006 | 482687375 | 27.7872 | 1610.506 | 4.6102 | 35.1048 | 0
2015-04-18 15:50 | 42112.6598 | 4.7601 | 4.6186 | 34.0414 | 1626.486 | 1608.306 | 35.1033 | 27.801 | 5913.479 | 0.0193 | 238.378 | 1.7055 | 95.5767 | 98.75 | 869.31 | 0.029 | -0.0006 | 482687376 | 27.7867 | 1608.306 | 4.6186 | 35.1054 | 0
2015-04-18 15:50 | 42112.6598 | 4.7659 | 4.6245 | 34.0468 | 1625.598 | 1607.43 | 35.1039 | 27.8008 | 5914.479 | 0.0193 | 237.465 | 1.7058 | 95.5729 | 76.04 | 776.9 | 0.03 | -0.0008 | 482687377 | 27.7864 | 1607.43 | 4.6245 | 35.106 | 0
2015-04-18 15:50 | 42112.6598 | 4.7628 | 4.6213 | 34.0429 | 1626.242 | 1608.065 | 35.1027 | 27.8003 | 5915.479 | 0.0177 | 236.848 | 1.7062 | 95.5728 | 61.24 | 962.67 | 0.03 | -0.0008 | 482687378 | 27.7856 | 1608.065 | 4.6214 | 35.1044 | 0
2015-04-18 15:50 | 42112.6598 | 4.7522 | 4.6108 | 34.0322 | 1627.254 | 1609.062 | 35.1015 | 27.8005 | 5916.479 | 0.0199 | 237.916 | 1.7056 | 95.5596 | 98.75 | 1360.6 | 0.03 | -0.0003 | 482687379 | 27.7854 | 1609.062 | 4.6108 | 35.1027 | 0
2015-04-18 15:50 | 42112.6598 | 4.7177 | 4.5766 | 33.9966 | 1628.101 | 1609.896 | 35.0972 | 27.8009 | 5917.479 | 0.0203 | 238.066 | 1.7055 | 95.5657 | 76.16 | 1563 | 0.03 | 0.0001 | 482687380 | 27.785 | 1609.896 | 4.5766 | 35.0972 | 0
2015-04-18 15:50 | 42112.6598 | 4.698 | 4.5571 | 33.9771 | 1628.761 | 1610.546 | 35.0956 | 27.8019 | 5918.479 | 0.0178 | 238.266 | 1.7051 | 95.5674 | 61.3 | 1502.7 | 0.03 | -0.0006 | 482687381 | 27.7855 | 1610.546 | 4.5571 | 35.095 | 0
2015-04-18 15:50 | 42112.6599 | 4.6868 | 4.5461 | 33.9668 | 1628.815 | 1610.599 | 35.0955 | 27.803 | 5919.479 | 0.018 | 239.291 | 1.7038 | 95.5606 | 98.76 | 1509.1 | 0.03 | -0.0008 | 482687382 | 27.7866 | 1610.599 | 4.546 | 35.0948 | 0
2015-04-18 15:50 | 42112.6599 | 4.6876 | 4.547 | 33.9677 | 1628.475 | 1610.264 | 35.0957 | 27.8031 | 5920.479 | 0.0202 | 239.202 | 1.7031 | 95.5595 | 76.44 | 1517.9 | 0.03 | -0.0006 | 482687383 | 27.7867 | 1610.264 | 4.5469 | 35.095 | 0
2015-04-18 15:50 | 42112.6599 | 4.6898 | 4.5491 | 33.9695 | 1627.873 | 1609.672 | 35.0957 | 27.8028 | 5921.479 | 0.0197 | 238.911 | 1.703 | 95.5582 | 61.59 | 1574 | 0.03 | -0.0006 | 482687384 | 27.7865 | 1609.672 | 4.5491 | 35.0952 | 0
2015-04-18 15:50 | 42112.6599 | 4.6999 | 4.5592 | 33.979 | 1626.736 | 1608.552 | 35.0963 | 27.8022 | 5922.479 | 0.0183 | 238.012 | 1.703 | 95.561 | 98.75 | 1609.2 | 0.029 | -0.0006 | 482687385 | 27.7862 | 1608.551 | 4.5592 | 35.0961 | 0
2015-04-18 15:50 | 42112.6599 | 4.7184 | 4.5776 | 33.9972 | 1625.357 | 1607.193 | 35.098 | 27.8014 | 5923.479 | 0.0177 | 237.926 | 1.7035 | 95.5588 | 76.51 | 1603.9 | 0.03 | -0.0007 | 482687386 | 27.7859 | 1607.193 | 4.5776 | 35.0985 | 0
2015-04-18 15:50 | 42112.6599 | 4.7326 | 4.5917 | 34.0122 | 1624.22 | 1606.073 | 35.1008 | 27.8021 | 5924.479 | 0.0181 | 238.292 | 1.7043 | 95.5658 | 61.59 | 1600.1 | 0.03 | -0.0004 | 482687387 | 27.7868 | 1606.073 | 4.5917 | 35.1016 | 0
2015-04-18 15:50 | 42112.6599 | 4.745 | 4.6041 | 34.0234 | 1623.227 | 1605.094 | 35.101 | 27.8009 | 5925.479 | 0.017 | 238.237 | 1.7054 | 95.5703 | 98.76 | 1591.8 | 0.029 | 0 | 482687388 | 27.7856 | 1605.094 | 4.6041 | 35.1019 | 0
2015-04-18 15:50 | 42112.6599 | 4.7498 | 4.609 | 34.0279 | 1621.698 | 1603.589 | 35.1019 | 27.801 | 5926.479 | 0.0161 | 238.116 | 1.7054 | 95.5756 | 76.19 | 1581.2 | 0.029 | -0.0011 | 482687389 | 27.7859 | 1603.589 | 4.609 | 35.1029 | 0
2015-04-18 15:50 | 42112.6599 | 4.762 | 4.6213 | 34.0394 | 1619.45 | 1601.375 | 35.1032 | 27.8006 | 5927.479 | 0.0189 | 238.231 | 1.7054 | 95.5758 | 61.15 | 1585.4 | 0.03 | -0.0005 | 482687390 | 27.7857 | 1601.374 | 4.6213 | 35.1044 | 0
2015-04-18 15:50 | 42112.66 | 4.7689 | 4.6283 | 34.045 | 1616.763 | 1598.728 | 35.1037 | 27.8003 | 5928.479 | 0.0217 | 237.791 | 1.7055 | 95.5778 | 98.75 | 1601.2 | 0.031 | -0.0006 | 482687391 | 27.7853 | 1598.728 | 4.6283 | 35.105 | 0
2015-04-18 15:50 | 42112.66 | 4.7701 | 4.6298 | 34.045 | 1614.053 | 1596.058 | 35.104 | 27.8003 | 5929.479 | 0.0215 | 237.45 | 1.706 | 95.58 | 75.83 | 1611.6 | 0.03 | -0.0006 | 482687392 | 27.7853 | 1596.058 | 4.6298 | 35.1051 | 0
2015-04-18 15:50 | 42112.66 | 4.7718 | 4.6317 | 34.046 | 1611.939 | 1593.976 | 35.1044 | 27.8004 | 5930.479 | 0.0237 | 238.04 | 1.7061 | 95.5788 | 60.63 | 1608.5 | 0.029 | -0.0006 | 482687393 | 27.7854 | 1593.976 | 4.6316 | 35.1054 | 0
2015-04-18 15:50 | 42112.66 | 4.7749 | 4.6348 | 34.0486 | 1611 | 1593.05 | 35.1046 | 27.8003 | 5931.479 | 0.0248 | 237.579 | 1.7064 | 95.5771 | 98.75 | 1594.7 | 0.029 | -0.0006 | 482687394 | 27.7852 | 1593.05 | 4.6348 | 35.1056 | 0
2015-04-18 15:50 | 42112.66 | 4.7738 | 4.6338 | 34.0475 | 1611.258 | 1593.305 | 35.1045 | 27.8003 | 5932.479 | 0.022 | 237.403 | 1.7066 | 95.5775 | 76.26 | 1579.4 | 0.03 | -0.0006 | 482687395 | 27.7851 | 1593.305 | 4.6337 | 35.1054 | 0
2015-04-18 15:50 | 42112.66 | 4.7714 | 4.6314 | 34.0453 | 1611.597 | 1593.639 | 35.1045 | 27.8006 | 5933.479 | 0.0211 | 237.519 | 1.7062 | 95.5788 | 61.08 | 1575.1 | 0.03 | -0.001 | 482687396 | 27.7852 | 1593.639 | 4.6313 | 35.1052 | 0
2015-04-18 15:50 | 42112.66 | 4.7708 | 4.6308 | 34.0447 | 1611.594 | 1593.635 | 35.1045 | 27.8006 | 5934.479 | 0.0236 | 237.567 | 1.7061 | 95.5747 | 98.76 | 1576.2 | 0.03 | -0.0012 | 482687397 | 27.7852 | 1593.636 | 4.6307 | 35.1051 | 0
2015-04-18 15:50 | 42112.66 | 4.7701 | 4.63 | 34.0441 | 1611.811 | 1593.849 | 35.1047 | 27.8008 | 5935.479 | 0.0244 | 237.685 | 1.7063 | 95.5778 | 75.81 | 1575.8 | 0.03 | -0.0006 | 482687398 | 27.7853 | 1593.849 | 4.63 | 35.1051 | 0
2015-04-18 15:50 | 42112.6601 | 4.7705 | 4.6303 | 34.0449 | 1612.452 | 1594.48 | 35.1049 | 27.801 | 5936.479 | 0.0212 | 237.787 | 1.7057 | 95.5756 | 60.48 | 1574.5 | 0.03 | -0.0006 | 482687399 | 27.7854 | 1594.48 | 4.6303 | 35.1053 | 0
2015-04-18 15:50 | 42112.6601 | 4.7708 | 4.6306 | 34.0452 | 1613.094 | 1595.113 | 35.1046 | 27.8008 | 5937.479 | 0.0175 | 237.588 | 1.7057 | 95.5778 | 98.75 | 1573.9 | 0.03 | 0.0002 | 482687400 | 27.7851 | 1595.113 | 4.6306 | 35.105 | 0
2015-04-18 15:51 | 42112.6601 | 4.7709 | 4.6307 | 34.0451 | 1613.254 | 1595.271 | 35.1043 | 27.8005 | 5938.479 | 0.0201 | 237.674 | 1.7054 | 95.5738 | 75.73 | 1573.7 | 0.029 | -0.0007 | 482687401 | 27.7848 | 1595.271 | 4.6307 | 35.1046 | 0
2015-04-18 15:51 | 42112.6601 | 4.771 | 4.6309 | 34.0447 | 1612.523 | 1594.551 | 35.1042 | 27.8003 | 5939.479 | 0.0203 | 238.546 | 1.7054 | 95.5736 | 60.31 | 1573.6 | 0.03 | -0.0031 | 482687402 | 27.7847 | 1594.55 | 4.6309 | 35.1045 | 0
2015-04-18 15:51 | 42112.6601 | 4.7712 | 4.6311 | 34.0442 | 1611.208 | 1593.255 | 35.1042 | 27.8003 | 5940.479 | 0.0185 | 238.652 | 1.7054 | 95.5602 | 98.75 | 1575.3 | 0.03 | -0.0007 | 482687403 | 27.7846 | 1593.255 | 4.6311 | 35.1044 | 0
2015-04-18 15:51 | 42112.6601 | 4.7709 | 4.6311 | 34.0433 | 1609.367 | 1591.442 | 35.1043 | 27.8004 | 5941.479 | 0.02 | 237.721 | 1.7055 | 95.5744 | 75.7 | 1586.7 | 0.03 | -0.0006 | 482687404 | 27.7847 | 1591.442 | 4.6311 | 35.1045 | 0
2015-04-18 15:51 | 42112.6601 | 4.7724 | 4.6328 | 34.0442 | 1606.959 | 1589.069 | 35.1048 | 27.8006 | 5942.479 | 0.0219 | 237.215 | 1.7053 | 95.5759 | 60.19 | 1609.3 | 0.029 | -0.0004 | 482687405 | 27.785 | 1589.069 | 4.6328 | 35.1051 | 0
2015-04-18 15:51 | 42112.6601 | 4.7862 | 4.6467 | 34.0577 | 1604.22 | 1586.371 | 35.107 | 27.8008 | 5943.479 | 0.0213 | 237.814 | 1.7059 | 95.5757 | 98.75 | 1629.3 | 0.029 | 0.0009 | 482687406 | 27.7854 | 1586.371 | 4.6467 | 35.1076 | 0
2015-04-18 15:51 | 42112.6601 | 4.8064 | 4.6669 | 34.0768 | 1601.464 | 1583.656 | 35.1087 | 27.7999 | 5944.479 | 0.0173 | 237.479 | 1.7071 | 95.581 | 75.73 | 1634.1 | 0.03 | 0 | 482687407 | 27.7849 | 1583.656 | 4.6669 | 35.1098 | 0
2015-04-18 15:51 | 42112.6602 | 4.8258 | 4.6862 | 34.0947 | 1599.085 | 1581.313 | 35.11 | 27.7987 | 5945.479 | 0.0194 | 237.059 | 1.7077 | 95.5842 | 60.15 | 1618.7 | 0.03 | -0.0006 | 482687408 | 27.7839 | 1581.313 | 4.6863 | 35.1114 | 0
2015-04-18 15:51 | 42112.6602 | 4.8387 | 4.6992 | 34.1082 | 1597.306 | 1579.56 | 35.1126 | 27.7993 | 5946.479 | 0.0167 | 237.264 | 1.7078 | 95.5843 | 98.75 | 1589.9 | 0.03 | -0.0003 | 482687409 | 27.7848 | 1579.56 | 4.6992 | 35.1144 | 0
2015-04-18 15:51 | 42112.6602 | 4.851 | 4.7114 | 34.12 | 1596.208 | 1578.478 | 35.1138 | 27.7989 | 5947.479 | 0.0185 | 237.207 | 1.7078 | 95.5899 | 75.68 | 1561.6 | 0.029 | -0.001 | 482687410 | 27.7844 | 1578.478 | 4.7114 | 35.1157 | 0
2015-04-18 15:51 | 42112.6602 | 4.8568 | 4.7172 | 34.1251 | 1595.881 | 1578.156 | 35.1139 | 27.7983 | 5948.479 | 0.0197 | 236.462 | 1.7085 | 95.5924 | 60.02 | 1535.3 | 0.03 | -0.0011 | 482687411 | 27.7837 | 1578.156 | 4.7172 | 35.1156 | 0
2015-04-18 15:51 | 42112.6602 | 4.8458 | 4.7063 | 34.1131 | 1596.425 | 1578.692 | 35.1118 | 27.7979 | 5949.479 | 0.017 | 236.534 | 1.7082 | 95.5799 | 98.75 | 1509 | 0.03 | -0.0006 | 482687412 | 27.7828 | 1578.692 | 4.7063 | 35.113 | 0
2015-04-18 15:51 | 42112.6602 | 4.8241 | 4.6848 | 34.0914 | 1597.309 | 1579.563 | 35.1098 | 27.7987 | 5950.479 | 0.017 | 237.045 | 1.7079 | 95.5735 | 75.09 | 1503.6 | 0.03 | -0.0006 | 482687413 | 27.7831 | 1579.563 | 4.6848 | 35.1102 | 0
2015-04-18 15:51 | 42112.6602 | 4.8041 | 4.6649 | 34.0708 | 1598.098 | 1580.34 | 35.1072 | 27.7989 | 5951.479 | 0.0162 | 237.575 | 1.7078 | 95.5789 | 59.24 | 1527.6 | 0.029 | -0.0008 | 482687414 | 27.7829 | 1580.34 | 4.6649 | 35.107 | 0
2015-04-18 15:51 | 42112.6602 | 4.7939 | 4.6548 | 34.0616 | 1598.382 | 1580.62 | 35.1074 | 27.8002 | 5952.479 | 0.0157 | 237.949 | 1.7072 | 95.5778 | 98.75 | 1565.1 | 0.029 | -0.0006 | 482687415 | 27.784 | 1580.62 | 4.6548 | 35.1069 | 0
2015-04-18 15:51 | 42112.6603 | 4.7966 | 4.6576 | 34.064 | 1597.66 | 1579.909 | 35.1075 | 27.7999 | 5953.479 | 0.0161 | 237.39 | 1.7065 | 95.5778 | 75.42 | 1596.3 | 0.029 | -0.0013 | 482687416 | 27.7839 | 1579.909 | 4.6576 | 35.1071 | 0
2015-04-18 15:51 | 42112.6603 | 4.8119 | 4.6728 | 34.0776 | 1596.578 | 1578.843 | 35.1072 | 27.7981 | 5954.479 | 0.0195 | 236.738 | 1.7061 | 95.581 | 59.58 | 1618.2 | 0.029 | -0.0013 | 482687417 | 27.7823 | 1578.843 | 4.6728 | 35.1074 | 0
2015-04-18 15:51 | 42112.6603 | 4.815 | 4.676 | 34.0819 | 1595.569 | 1577.849 | 35.1093 | 27.7994 | 5955.479 | 0.0193 | 237.389 | 1.7064 | 95.5785 | 98.75 | 1633.1 | 0.029 | -0.0006 | 482687418 | 27.7837 | 1577.849 | 4.676 | 35.1096 | 0
2015-04-18 15:51 | 42112.6603 | 4.8212 | 4.6823 | 34.0878 | 1594.264 | 1576.563 | 35.1101 | 27.7993 | 5956.479 | 0.0168 | 237.885 | 1.707 | 95.5782 | 75.02 | 1641.6 | 0.028 | -0.0005 | 482687419 | 27.7837 | 1576.564 | 4.6822 | 35.1105 | 0
2015-04-18 15:51 | 42112.6603 | 4.84 | 4.7009 | 34.1065 | 1592.554 | 1574.879 | 35.1125 | 27.799 | 5957.479 | 0.0178 | 237.743 | 1.7075 | 95.5874 | 59.01 | 1638.7 | 0.029 | -0.0011 | 482687420 | 27.7838 | 1574.879 | 4.7009 | 35.1133 | 0
2015-04-18 15:51 | 42112.6603 | 4.862 | 4.723 | 34.1296 | 1590.689 | 1573.042 | 35.1163 | 27.7996 | 5958.479 | 0.0183 | 236.852 | 1.7077 | 95.5899 | 98.75 | 1625.2 | 0.029 | -0.0016 | 482687421 | 27.7848 | 1573.042 | 4.7229 | 35.1179 | 0
2015-04-18 15:51 | 42112.6603 | 4.9062 | 4.7667 | 34.1728 | 1588.918 | 1571.296 | 35.1198 | 27.7973 | 5959.479 | 0.0194 | 236.524 | 1.7077 | 95.5882 | 75.18 | 1602.8 | 0.029 | -0.0017 | 482687422 | 27.7832 | 1571.296 | 4.7667 | 35.1222 | 0
2015-04-18 15:51 | 42112.6603 | 4.9221 | 4.7826 | 34.1891 | 1587.274 | 1569.676 | 35.1227 | 27.7978 | 5960.479 | 0.0232 | 236.073 | 1.7089 | 95.5909 | 59.14 | 1570.1 | 0.03 | -0.0005 | 482687423 | 27.7838 | 1569.676 | 4.7826 | 35.1253 | 0
2015-04-18 15:51 | 42112.6603 | 4.9333 | 4.7938 | 34.1991 | 1585.739 | 1568.165 | 35.1232 | 27.7969 | 5961.479 | 0.0243 | 235.252 | 1.7098 | 95.5911 | 98.75 | 1532.4 | 0.029 | -0.0004 | 482687424 | 27.7828 | 1568.164 | 4.7938 | 35.1257 | 0
2015-04-18 15:51 | 42112.6604 | 4.9383 | 4.7989 | 34.2034 | 1584.51 | 1566.954 | 35.1237 | 27.7967 | 5962.479 | 0.0217 | 235.132 | 1.7102 | 95.592 | 74.71 | 1504.2 | 0.029 | -0.0004 | 482687425 | 27.7825 | 1566.954 | 4.7989 | 35.1261 | 0
2015-04-18 15:51 | 42112.6604 | 4.9437 | 4.8043 | 34.2093 | 1584.034 | 1566.485 | 35.1252 | 27.7974 | 5963.479 | 0.0224 | 235.836 | 1.7102 | 95.5888 | 58.45 | 1498.7 | 0.029 | -0.0006 | 482687426 | 27.783 | 1566.485 | 4.8043 | 35.1275 | 0
2015-04-18 15:51 | 42112.6604 | 4.9455 | 4.806 | 34.2101 | 1584.267 | 1566.714 | 35.1245 | 27.7966 | 5964.479 | 0.0219 | 235.779 | 1.7099 | 95.5892 | 98.75 | 1522.4 | 0.029 | -0.0006 | 482687427 | 27.782 | 1566.714 | 4.806 | 35.1265 | 0
2015-04-18 15:51 | 42112.6604 | 4.9439 | 4.8045 | 34.2083 | 1584.043 | 1566.493 | 35.1244 | 27.7966 | 5965.479 | 0.0176 | 235.798 | 1.7096 | 95.577 | 74.57 | 1567 | 0.029 | -0.0006 | 482687428 | 27.7819 | 1566.493 | 4.8044 | 35.1261 | 0
2015-04-18 15:51 | 42112.6604 | 4.947 | 4.8076 | 34.2112 | 1582.7 | 1565.17 | 35.1253 | 27.797 | 5966.479 | 0.0166 | 235.8 | 1.7081 | 95.5892 | 58.26 | 1606.3 | 0.028 | -0.0009 | 482687429 | 27.7821 | 1565.17 | 4.8077 | 35.1268 | 0
2015-04-18 15:51 | 42112.6604 | 4.9527 | 4.8134 | 34.2164 | 1581.146 | 1563.639 | 35.1261 | 27.797 | 5967.479 | 0.0182 | 235.832 | 1.708 | 95.5792 | 98.76 | 1632 | 0.028 | -0.002 | 482687430 | 27.7821 | 1563.639 | 4.8134 | 35.1276 | 0
2015-04-18 15:51 | 42112.6604 | 4.9653 | 4.8259 | 34.2283 | 1579.879 | 1562.391 | 35.1272 | 27.7964 | 5968.479 | 0.0189 | 235.806 | 1.7078 | 95.5904 | 74.98 | 1650.6 | 0.029 | -0.002 | 482687431 | 27.7815 | 1562.391 | 4.826 | 35.1288 | 0
2015-04-18 15:51 | 42112.6604 | 4.9681 | 4.8289 | 34.2311 | 1579.094 | 1561.618 | 35.128 | 27.7967 | 5969.479 | 0.0205 | 235.766 | 1.7078 | 95.5896 | 58.67 | 1662.8 | 0.03 | -0.0015 | 482687432 | 27.7818 | 1561.617 | 4.8289 | 35.1295 | 0
2015-04-18 15:51 | 42112.6604 | 4.9689 | 4.8297 | 34.2316 | 1578.692 | 1561.222 | 35.128 | 27.7966 | 5970.479 | 0.0217 | 235.584 | 1.7077 | 95.5884 | 98.75 | 1661.5 | 0.03 | -0.0004 | 482687433 | 27.7816 | 1561.221 | 4.8297 | 35.1294 | 0
2015-04-18 15:51 | 42112.6605 | 4.9709 | 4.8317 | 34.2331 | 1578.284 | 1560.82 | 35.128 | 27.7963 | 5971.479 | 0.0201 | 235.481 | 1.7077 | 95.5832 | 75.13 | 1643 | 0.029 | -0.0006 | 482687434 | 27.7812 | 1560.819 | 4.8317 | 35.1292 | 0
2015-04-18 15:51 | 42112.6605 | 4.9701 | 4.831 | 34.232 | 1577.584 | 1560.13 | 35.1281 | 27.7966 | 5972.479 | 0.0222 | 235.355 | 1.7077 | 95.5934 | 58.77 | 1613.9 | 0.029 | -0.0006 | 482687435 | 27.7813 | 1560.13 | 4.831 | 35.1292 | 0
2015-04-18 15:51 | 42112.6605 | 4.9698 | 4.8308 | 34.2316 | 1576.743 | 1559.302 | 35.1284 | 27.7968 | 5973.479 | 0.0206 | 235.414 | 1.7077 | 95.5886 | 98.75 | 1575.6 | 0.028 | -0.0016 | 482687436 | 27.7814 | 1559.302 | 4.8308 | 35.1293 | 0
2015-04-18 15:51 | 42112.6605 | 4.9715 | 4.8325 | 34.2329 | 1576.111 | 1558.678 | 35.1286 | 27.7967 | 5974.479 | 0.0213 | 235.288 | 1.7077 | 95.5898 | 74.55 | 1522 | 0.029 | -0.0006 | 482687437 | 27.7813 | 1558.678 | 4.8325 | 35.1294 | 0
2015-04-18 15:51 | 42112.6605 | 4.9717 | 4.8327 | 34.2334 | 1576.068 | 1558.636 | 35.129 | 27.7971 | 5975.479 | 0.0167 | 235.649 | 1.7075 | 95.5845 | 58.01 | 1474.1 | 0.028 | -0.0006 | 482687438 | 27.7815 | 1558.636 | 4.8327 | 35.1297 | 0
2015-04-18 15:51 | 42112.6605 | 4.9731 | 4.834 | 34.2345 | 1576.318 | 1558.882 | 35.1288 | 27.7967 | 5976.479 | 0.0144 | 235.767 | 1.7072 | 95.5871 | 98.75 | 1464.3 | 0.028 | -0.0027 | 482687439 | 27.7811 | 1558.883 | 4.8341 | 35.1295 | 0
2015-04-18 15:51 | 42112.6605 | 4.9722 | 4.8332 | 34.2331 | 1575.902 | 1558.473 | 35.1284 | 27.7965 | 5977.479 | 0.0158 | 235.472 | 1.7069 | 95.5907 | 74.95 | 1496.9 | 0.029 | -0.0019 | 482687440 | 27.7808 | 1558.473 | 4.8333 | 35.1289 | 0
2015-04-18 15:51 | 42112.6605 | 4.972 | 4.8331 | 34.2325 | 1574.458 | 1557.05 | 35.1288 | 27.7968 | 5978.479 | 0.0197 | 235.074 | 1.707 | 95.5853 | 58.41 | 1552.7 | 0.03 | -0.002 | 482687441 | 27.7811 | 1557.05 | 4.8331 | 35.1293 | 0
2015-04-18 15:51 | 42112.6606 | 4.9744 | 4.8357 | 34.2341 | 1572.353 | 1554.976 | 35.129 | 27.7967 | 5979.479 | 0.0233 | 235.223 | 1.7068 | 95.5938 | 98.76 | 1609.5 | 0.03 | -0.0005 | 482687442 | 27.781 | 1554.976 | 4.8357 | 35.1295 | 0
2015-04-18 15:51 | 42112.6606 | 4.9776 | 4.8392 | 34.2365 | 1569.697 | 1552.36 | 35.1297 | 27.7969 | 5980.479 | 0.0214 | 235.488 | 1.7071 | 95.5861 | 74.48 | 1651.8 | 0.029 | -0.0014 | 482687443 | 27.7812 | 1552.359 | 4.8392 | 35.1302 | 0
2015-04-18 15:51 | 42112.6606 | 4.9836 | 4.8454 | 34.2415 | 1566.802 | 1549.507 | 35.1306 | 27.7968 | 5981.479 | 0.0181 | 235.502 | 1.7075 | 95.5933 | 57.78 | 1668.2 | 0.03 | -0.0013 | 482687444 | 27.7813 | 1549.507 | 4.8453 | 35.1312 | 0
2015-04-18 15:51 | 42112.6606 | 5.0037 | 4.8655 | 34.2619 | 1564.281 | 1547.023 | 35.1337 | 27.797 | 5982.479 | 0.0151 | 234.849 | 1.7075 | 95.5861 | 98.75 | 1657.9 | 0.029 | -0.001 | 482687445 | 27.7818 | 1547.023 | 4.8654 | 35.1348 | 0
2015-04-18 15:51 | 42112.6606 | 5.0177 | 4.8795 | 34.2743 | 1562.771 | 1545.535 | 35.1338 | 27.7955 | 5983.479 | 0.0195 | 235.247 | 1.7076 | 95.5896 | 74.43 | 1633.8 | 0.029 | -0.0015 | 482687446 | 27.7805 | 1545.535 | 4.8795 | 35.1352 | 0
2015-04-18 15:51 | 42112.6606 | 5.0192 | 4.8809 | 34.276 | 1562.734 | 1545.499 | 35.1344 | 27.7958 | 5984.479 | 0.0188 | 235.061 | 1.7077 | 95.5852 | 57.63 | 1609.6 | 0.029 | -0.0005 | 482687447 | 27.7807 | 1545.498 | 4.8809 | 35.1357 | 0
2015-04-18 15:51 | 42112.6606 | 5.0072 | 4.8691 | 34.2631 | 1563.287 | 1546.044 | 35.1322 | 27.7954 | 5985.479 | 0.0195 | 235.262 | 1.7081 | 95.5885 | 98.75 | 1596.7 | 0.028 | -0.0002 | 482687448 | 27.7799 | 1546.043 | 4.8691 | 35.1329 | 0
2015-04-18 15:51 | 42112.6606 | 4.9889 | 4.8509 | 34.2445 | 1563.675 | 1546.425 | 35.1305 | 27.7961 | 5986.479 | 0.0215 | 235.281 | 1.7078 | 95.5881 | 74.73 | 1585.5 | 0.03 | -0.0006 | 482687449 | 27.7802 | 1546.426 | 4.8509 | 35.1306 | 0
2015-04-18 15:51 | 42112.6606 | 4.9822 | 4.8443 | 34.2381 | 1563.649 | 1546.4 | 35.1304 | 27.7968 | 5987.479 | 0.0229 | 235.198 | 1.7076 | 95.5846 | 57.92 | 1564 | 0.028 | -0.0002 | 482687450 | 27.7807 | 1546.4 | 4.8443 | 35.1303 | 0
2015-04-18 15:51 | 42112.6607 | 4.982 | 4.8442 | 34.2377 | 1563.277 | 1546.033 | 35.1302 | 27.7967 | 5988.479 | 0.021 | 235.237 | 1.7076 | 95.5863 | 98.75 | 1533.2 | 0.029 | -0.001 | 482687451 | 27.7806 | 1546.033 | 4.8442 | 35.1301 | 0
2015-04-18 15:51 | 42112.6607 | 4.9814 | 4.8436 | 34.2371 | 1562.71 | 1545.475 | 35.1304 | 27.7969 | 5989.479 | 0.0236 | 235.063 | 1.7073 | 95.5835 | 74.21 | 1499.6 | 0.029 | -0.001 | 482687452 | 27.7808 | 1545.475 | 4.8436 | 35.1303 | 0
2015-04-18 15:51 | 42112.6607 | 4.9823 | 4.8446 | 34.2388 | 1562.288 | 1545.059 | 35.1315 | 27.7977 | 5990.479 | 0.0195 | 234.879 | 1.7076 | 95.5885 | 57.22 | 1476.5 | 0.032 | -0.0032 | 482687453 | 27.7817 | 1545.059 | 4.8446 | 35.1315 | 0
2015-04-18 15:51 | 42112.6607 | 4.9904 | 4.8525 | 34.2462 | 1562.205 | 1544.977 | 35.1314 | 27.7967 | 5991.479 | 0.0198 | 235.081 | 1.7075 | 95.5839 | 98.75 | 1485.4 | 0.03 | -0.001 | 482687454 | 27.7808 | 1544.977 | 4.8526 | 35.1315 | 0
2015-04-18 15:51 | 42112.6607 | 4.9933 | 4.8554 | 34.2481 | 1561.917 | 1544.694 | 35.1307 | 27.7958 | 5992.479 | 0.0185 | 235.762 | 1.7076 | 95.5895 | 74.11 | 1527.6 | 0.029 | -0.0007 | 482687455 | 27.78 | 1544.693 | 4.8554 | 35.1309 | 0
2015-04-18 15:51 | 42112.6607 | 4.9885 | 4.8508 | 34.2437 | 1560.657 | 1543.452 | 35.1314 | 27.7969 | 5993.479 | 0.0196 | 235.767 | 1.7076 | 95.5811 | 57.04 | 1584.5 | 0.03 | -0.0006 | 482687456 | 27.7809 | 1543.451 | 4.8508 | 35.1315 | 0
2015-04-18 15:51 | 42112.6607 | 4.9969 | 4.8593 | 34.252 | 1558.851 | 1541.672 | 35.1328 | 27.797 | 5994.479 | 0.0208 | 235.246 | 1.7076 | 95.5895 | 98.75 | 1638.3 | 0.03 | -0.001 | 482687457 | 27.7812 | 1541.673 | 4.8593 | 35.1331 | 0
2015-04-18 15:51 | 42112.6607 | 5.0227 | 4.885 | 34.2773 | 1556.895 | 1539.745 | 35.1351 | 27.7959 | 5995.479 | 0.0209 | 234.534 | 1.7076 | 95.5928 | 74.16 | 1677.1 | 0.03 | -0.0016 | 482687458 | 27.7806 | 1539.745 | 4.8851 | 35.1362 | 0
2015-04-18 15:51 | 42112.6608 | 5.0389 | 4.9012 | 34.2929 | 1554.868 | 1537.747 | 35.1368 | 27.7953 | 5996.479 | 0.0202 | 234.457 | 1.7081 | 95.5931 | 57.01 | 1695.6 | 0.029 | -0.0017 | 482687459 | 27.7803 | 1537.747 | 4.9013 | 35.1381 | 0
2015-04-18 15:51 | 42112.6608 | 5.0595 | 4.9218 | 34.3149 | 1552.748 | 1535.659 | 35.1412 | 27.7964 | 5997.479 | 0.0204 | 234.522 | 1.709 | 95.586 | 98.75 | 1687 | 0.029 | -0.0005 | 482687460 | 27.7817 | 1535.659 | 4.9218 | 35.143 | 0
2015-04-18 15:52 | 42112.6608 | 5.0825 | 4.9447 | 34.3354 | 1550.628 | 1533.57 | 35.1414 | 27.7939 | 5998.479 | 0.0206 | 234.478 | 1.71 | 95.5878 | 74.1 | 1653.8 | 0.029 | -0.0007 | 482687461 | 27.7795 | 1533.57 | 4.9447 | 35.1436 | 0
2015-04-18 15:52 | 42112.6608 | 5.0915 | 4.9538 | 34.3449 | 1548.796 | 1531.765 | 35.1437 | 27.7947 | 5999.479 | 0.0202 | 234.382 | 1.71 | 95.5947 | 56.84 | 1604.1 | 0.03 | -0.0023 | 482687462 | 27.7803 | 1531.765 | 4.9538 | 35.1459 | 0
2015-04-18 15:52 | 42112.6608 | 5.103 | 4.9652 | 34.3569 | 1547.69 | 1530.675 | 35.146 | 27.7952 | 6000.479 | 0.0145 | 233.219 | 1.71 | 95.5906 | 98.75 | 1552.7 | 0.029 | -0.0022 | 482687463 | 27.7808 | 1530.675 | 4.9652 | 35.1482 | 0
2015-04-18 15:52 | 42112.6608 | 5.1141 | 4.9763 | 34.3667 | 1547.455 | 1530.444 | 35.1457 | 27.7937 | 6001.479 | 0.0159 | 233.16 | 1.71 | 95.5906 | 74.29 | 1505.5 | 0.028 | -0.002 | 482687464 | 27.7792 | 1530.444 | 4.9762 | 35.148 | 0
2015-04-18 15:52 | 42112.6608 | 5.1043 | 4.9666 | 34.3564 | 1547.566 | 1530.552 | 35.1447 | 27.794 | 6002.479 | 0.0175 | 233.458 | 1.71 | 95.5896 | 56.99 | 1470.8 | 0.028 | -0.0006 | 482687465 | 27.7791 | 1530.552 | 4.9666 | 35.1463 | 0
2015-04-18 15:52 | 42112.6608 | 5.1096 | 4.9718 | 34.362 | 1547.346 | 1530.337 | 35.1458 | 27.7942 | 6003.479 | 0.0192 | 233.953 | 1.71 | 95.5895 | 98.76 | 1459.4 | 0.028 | -0.0021 | 482687466 | 27.7793 | 1530.336 | 4.9718 | 35.1473 | 0
2015-04-18 15:52 | 42112.6608 | 5.1058 | 4.9681 | 34.357 | 1546.931 | 1529.927 | 35.1445 | 27.7937 | 6004.479 | 0.0216 | 233.981 | 1.7099 | 95.5896 | 73.48 | 1474.8 | 0.029 | -0.0032 | 482687467 | 27.7785 | 1529.927 | 4.9681 | 35.1458 | 0
2015-04-18 15:52 | 42112.6609 | 5.0938 | 4.9562 | 34.345 | 1547.09 | 1530.083 | 35.1437 | 27.7944 | 6005.479 | 0.0197 | 233.936 | 1.7082 | 95.5904 | 55.96 | 1505.6 | 0.03 | -0.0029 | 482687468 | 27.7788 | 1530.083 | 4.9562 | 35.1444 | 0
2015-04-18 15:52 | 42112.6609 | 5.0912 | 4.9536 | 34.3423 | 1547.557 | 1530.544 | 35.1432 | 27.7943 | 6006.479 | 0.0194 | 233.852 | 1.7079 | 95.5877 | 98.75 | 1548.3 | 0.029 | -0.0013 | 482687469 | 27.7787 | 1530.544 | 4.9536 | 35.1438 | 0
2015-04-18 15:52 | 42112.6609 | 5.0876 | 4.9501 | 34.3393 | 1547.61 | 1530.596 | 35.1437 | 27.7952 | 6007.479 | 0.0168 | 233.673 | 1.7075 | 95.5863 | 73.74 | 1595.4 | 0.029 | -0.0003 | 482687470 | 27.7793 | 1530.596 | 4.9501 | 35.1442 | 0
2015-04-18 15:52 | 42112.6609 | 5.0913 | 4.9538 | 34.3428 | 1546.572 | 1529.573 | 35.1443 | 27.7951 | 6008.479 | 0.0181 | 234.059 | 1.7075 | 95.5907 | 56.19 | 1632.1 | 0.03 | -0.0016 | 482687471 | 27.7793 | 1529.573 | 4.9539 | 35.1447 | 0
2015-04-18 15:52 | 42112.6609 | 5.0996 | 4.9621 | 34.3502 | 1545.309 | 1528.329 | 35.1446 | 27.7945 | 6009.479 | 0.0167 | 234.395 | 1.7075 | 95.5938 | 98.75 | 1648.7 | 0.03 | -0.0021 | 482687472 | 27.7788 | 1528.329 | 4.9621 | 35.1452 | 0
2015-04-18 15:52 | 42112.6609 | 5.1019 | 4.9645 | 34.3523 | 1544.363 | 1527.396 | 35.1451 | 27.7945 | 6010.479 | 0.0162 | 234.441 | 1.7075 | 95.5867 | 73.51 | 1646.2 | 0.029 | -0.0007 | 482687473 | 27.7789 | 1527.396 | 4.9645 | 35.1457 | 0
2015-04-18 15:52 | 42112.6609 | 5.1096 | 4.9722 | 34.3601 | 1543.264 | 1526.313 | 35.1464 | 27.7946 | 6011.479 | 0.0178 | 234.331 | 1.7075 | 95.5916 | 55.82 | 1630.4 | 0.029 | -0.0027 | 482687474 | 27.7791 | 1526.313 | 4.9722 | 35.1471 | 0
2015-04-18 15:52 | 42112.6609 | 5.129 | 4.9916 | 34.3815 | 1541.572 | 1524.646 | 35.1509 | 27.796 | 6012.479 | 0.0166 | 233.534 | 1.7075 | 95.5912 | 98.75 | 1607 | 0.029 | -0.0014 | 482687475 | 27.7808 | 1524.646 | 4.9916 | 35.1522 | 0
2015-04-18 15:52 | 42112.6609 | 5.1559 | 5.0184 | 34.4064 | 1539.379 | 1522.486 | 35.1518 | 27.7936 | 6013.479 | 0.0192 | 232.825 | 1.7084 | 95.5919 | 73.61 | 1580.5 | 0.03 | -0.0006 | 482687476 | 27.7788 | 1522.485 | 5.0184 | 35.1537 | 0
2015-04-18 15:52 | 42112.661 | 5.1689 | 5.0315 | 34.4188 | 1537.067 | 1520.206 | 35.1536 | 27.7934 | 6014.479 | 0.0198 | 232.01 | 1.7088 | 95.5893 | 55.88 | 1551.9 | 0.03 | -0.0006 | 482687477 | 27.7787 | 1520.206 | 5.0315 | 35.1555 | 0
2015-04-18 15:52 | 42112.661 | 5.1754 | 5.0381 | 34.4246 | 1535.133 | 1518.3 | 35.1545 | 27.7934 | 6015.479 | 0.0197 | 231.984 | 1.7096 | 95.5956 | 98.76 | 1522.9 | 0.029 | -0.0013 | 482687478 | 27.7786 | 1518.3 | 5.0381 | 35.1564 | 0
2015-04-18 15:52 | 42112.661 | 5.1798 | 5.0425 | 34.4286 | 1533.94 | 1517.125 | 35.1551 | 27.7933 | 6016.479 | 0.0235 | 232.92 | 1.7099 | 95.59 | 73.72 | 1500.7 | 0.029 | -0.0012 | 482687479 | 27.7785 | 1517.125 | 5.0425 | 35.1569 | 0
2015-04-18 15:52 | 42112.661 | 5.1831 | 5.0458 | 34.4315 | 1533.5 | 1516.691 | 35.1555 | 27.7932 | 6017.479 | 0.02 | 232.909 | 1.7097 | 95.5889 | 55.92 | 1487.3 | 0.029 | -0.0004 | 482687480 | 27.7782 | 1516.692 | 5.0458 | 35.1571 | 0
2015-04-18 15:52 | 42112.661 | 5.1846 | 5.0473 | 34.4323 | 1533.119 | 1516.317 | 35.1551 | 27.7928 | 6018.479 | 0.0187 | 233.037 | 1.7091 | 95.5959 | 98.76 | 1487 | 0.029 | -0.0002 | 482687481 | 27.7777 | 1516.317 | 5.0473 | 35.1566 | 0
2015-04-18 15:52 | 42112.661 | 5.1836 | 5.0464 | 34.431 | 1532.117 | 1515.328 | 35.1554 | 27.7931 | 6019.479 | 0.0184 | 233.032 | 1.7077 | 95.5877 | 73.49 | 1507.4 | 0.028 | -0.0006 | 482687482 | 27.7778 | 1515.328 | 5.0464 | 35.1566 | 0
2015-04-18 15:52 | 42112.661 | 5.1837 | 5.0467 | 34.431 | 1531.073 | 1514.3 | 35.1558 | 27.7934 | 6020.479 | 0.0197 | 232.992 | 1.7075 | 95.5885 | 55.57 | 1546.3 | 0.029 | -0.0006 | 482687483 | 27.778 | 1514.3 | 5.0467 | 35.1569 | 0
2015-04-18 15:52 | 42112.661 | 5.1887 | 5.0517 | 34.4358 | 1530.693 | 1513.926 | 35.1564 | 27.7933 | 6021.479 | 0.0177 | 232.822 | 1.7074 | 95.5921 | 98.75 | 1589.4 | 0.03 | -0.0004 | 482687484 | 27.7778 | 1513.925 | 5.0517 | 35.1574 | 0
2015-04-18 15:52 | 42112.6611 | 5.1851 | 5.0481 | 34.432 | 1531.157 | 1514.383 | 35.1558 | 27.7932 | 6022.479 | 0.0186 | 232.919 | 1.7074 | 95.5878 | 73.51 | 1631.7 | 0.029 | -0.0006 | 482687485 | 27.7776 | 1514.383 | 5.0481 | 35.1566 | 0
2015-04-18 15:52 | 42112.6611 | 5.1808 | 5.0438 | 34.4276 | 1531.699 | 1514.917 | 35.1551 | 27.7932 | 6023.479 | 0.0178 | 233.006 | 1.7074 | 95.593 | 55.52 | 1665.7 | 0.029 | 0.0002 | 482687486 | 27.7774 | 1514.917 | 5.0438 | 35.1557 | 0
2015-04-18 15:52 | 42112.6611 | 5.1822 | 5.0451 | 34.4294 | 1531.881 | 1515.096 | 35.1558 | 27.7936 | 6024.479 | 0.0201 | 232.89 | 1.7074 | 95.5914 | 98.75 | 1672 | 0.029 | -0.0005 | 482687487 | 27.7777 | 1515.096 | 5.0451 | 35.1563 | 0
2015-04-18 15:52 | 42112.6611 | 5.1812 | 5.0441 | 34.4281 | 1531.672 | 1514.89 | 35.1555 | 27.7935 | 6025.479 | 0.0222 | 232.727 | 1.7073 | 95.5914 | 73.58 | 1638.4 | 0.03 | -0.0006 | 482687488 | 27.7776 | 1514.89 | 5.0441 | 35.156 | 0
2015-04-18 15:52 | 42112.6611 | 5.1801 | 5.0432 | 34.4263 | 1530.983 | 1514.211 | 35.1549 | 27.7931 | 6026.479 | 0.0227 | 232.635 | 1.7072 | 95.5892 | 55.53 | 1584.3 | 0.029 | 0 | 482687489 | 27.7772 | 1514.211 | 5.0432 | 35.1553 | 0
2015-04-18 15:52 | 42112.6611 | 5.1825 | 5.0456 | 34.4286 | 1529.744 | 1512.99 | 35.1557 | 27.7935 | 6027.479 | 0.0181 | 232.578 | 1.7073 | 95.5902 | 98.75 | 1543.7 | 0.029 | -0.0027 | 482687490 | 27.7776 | 1512.99 | 5.0456 | 35.1561 | 0
2015-04-18 15:52 | 42112.6611 | 5.1869 | 5.0502 | 34.4323 | 1528.159 | 1511.428 | 35.156 | 27.7932 | 6028.479 | 0.0181 | 232.616 | 1.7074 | 95.5917 | 73.53 | 1517.9 | 0.029 | -0.0011 | 482687491 | 27.7773 | 1511.428 | 5.0502 | 35.1564 | 0
2015-04-18 15:52 | 42112.6611 | 5.1909 | 5.0542 | 34.4359 | 1526.577 | 1509.869 | 35.1567 | 27.7932 | 6029.479 | 0.0161 | 232.596 | 1.7074 | 95.5888 | 55.38 | 1496.5 | 0.028 | -0.0011 | 482687492 | 27.7775 | 1509.869 | 5.0542 | 35.1572 | 0
2015-04-18 15:52 | 42112.6611 | 5.1972 | 5.0606 | 34.4422 | 1525.112 | 1508.425 | 35.1579 | 27.7935 | 6030.479 | 0.0222 | 233.164 | 1.7074 | 95.5946 | 98.75 | 1490.3 | 0.03 | -0.0019 | 482687493 | 27.7777 | 1508.425 | 5.0606 | 35.1586 | 0
2015-04-18 15:52 | 42112.6612 | 5.2045 | 5.0679 | 34.4482 | 1523.56 | 1506.896 | 35.1578 | 27.7925 | 6031.479 | 0.0255 | 233.068 | 1.7074 | 95.5939 | 73.61 | 1505 | 0.029 | -0.002 | 482687494 | 27.7769 | 1506.896 | 5.0679 | 35.1586 | 0
2015-04-18 15:52 | 42112.6612 | 5.2056 | 5.0692 | 34.4492 | 1521.914 | 1505.274 | 35.1587 | 27.793 | 6032.479 | 0.0215 | 232.541 | 1.7074 | 95.5914 | 55.4 | 1534.2 | 0.029 | -0.0018 | 482687495 | 27.7774 | 1505.274 | 5.0692 | 35.1594 | 0
2015-04-18 15:52 | 42112.6612 | 5.2105 | 5.0742 | 34.4535 | 1520.495 | 1503.875 | 35.1591 | 27.7928 | 6033.479 | 0.0227 | 232.536 | 1.7075 | 95.5934 | 98.75 | 1564.3 | 0.029 | -0.0027 | 482687496 | 27.7772 | 1503.875 | 5.0742 | 35.1599 | 0
2015-04-18 15:52 | 42112.6612 | 5.2167 | 5.0805 | 34.4593 | 1519.417 | 1502.813 | 35.1597 | 27.7925 | 6034.479 | 0.0235 | 232.882 | 1.7076 | 95.5924 | 73.63 | 1591.6 | 0.029 | -0.0021 | 482687497 | 27.777 | 1502.812 | 5.0805 | 35.1605 | 0
2015-04-18 15:52 | 42112.6612 | 5.2217 | 5.0855 | 34.4637 | 1518.344 | 1501.756 | 35.1601 | 27.7922 | 6035.479 | 0.0208 | 232.226 | 1.7084 | 95.5952 | 55.34 | 1617.4 | 0.029 | -0.0012 | 482687498 | 27.7767 | 1501.755 | 5.0855 | 35.1609 | 0
2015-04-18 15:52 | 42112.6612 | 5.2237 | 5.0877 | 34.4666 | 1516.983 | 1500.414 | 35.1619 | 27.7934 | 6036.479 | 0.0192 | 231.151 | 1.7083 | 95.5958 | 98.75 | 1635.3 | 0.03 | -0.0026 | 482687499 | 27.7779 | 1500.414 | 5.0876 | 35.1627 | 0
2015-04-18 15:52 | 42112.6612 | 5.2527 | 5.1164 | 34.4951 | 1515.761 | 1499.21 | 35.1641 | 27.7918 | 6037.479 | 0.0212 | 231.855 | 1.7087 | 95.5966 | 73.67 | 1635.9 | 0.029 | -0.003 | 482687500 | 27.7767 | 1499.21 | 5.1164 | 35.1656 | 0
2015-04-18 15:52 | 42112.6612 | 5.253 | 5.1168 | 34.495 | 1515.479 | 1498.932 | 35.164 | 27.7916 | 6038.479 | 0.0209 | 232.028 | 1.7089 | 95.592 | 55.31 | 1623.1 | 0.029 | -0.0048 | 482687501 | 27.7765 | 1498.932 | 5.1168 | 35.1654 | 0
2015-04-18 15:52 | 42112.6613 | 5.2484 | 5.1121 | 34.4904 | 1516.226 | 1499.668 | 35.1637 | 27.7919 | 6039.479 | 0.0208 | 232.042 | 1.7092 | 95.5939 | 98.75 | 1606.4 | 0.029 | -0.0012 | 482687502 | 27.7764 | 1499.668 | 5.1121 | 35.1646 | 0
2015-04-18 15:52 | 42112.6613 | 5.2358 | 5.0996 | 34.4773 | 1517.154 | 1500.583 | 35.1618 | 27.7919 | 6040.479 | 0.0264 | 231.982 | 1.7084 | 95.5917 | 73.69 | 1591.5 | 0.029 | -0.0014 | 482687503 | 27.7761 | 1500.583 | 5.0996 | 35.1623 | 0
2015-04-18 15:52 | 42112.6613 | 5.2217 | 5.0856 | 34.4629 | 1517.703 | 1501.124 | 35.1602 | 27.7923 | 6041.479 | 0.0246 | 232.104 | 1.7074 | 95.5917 | 55.25 | 1574.4 | 0.029 | -0.0013 | 482687504 | 27.7762 | 1501.123 | 5.0856 | 35.1603 | 0
2015-04-18 15:52 | 42112.6613 | 5.2285 | 5.0924 | 34.4708 | 1517.2 | 1500.628 | 35.1622 | 27.7931 | 6042.479 | 0.0186 | 232.149 | 1.7074 | 95.595 | 98.75 | 1551.1 | 0.029 | -0.0018 | 482687505 | 27.777 | 1500.628 | 5.0924 | 35.1624 | 0
2015-04-18 15:52 | 42112.6613 | 5.2426 | 5.1064 | 34.4842 | 1516.053 | 1499.497 | 35.1631 | 27.7921 | 6043.479 | 0.0231 | 233.212 | 1.7073 | 95.5939 | 73.81 | 1531 | 0.03 | -0.0008 | 482687506 | 27.7763 | 1499.497 | 5.1064 | 35.1637 | 0
2015-04-18 15:52 | 42112.6613 | 5.2518 | 5.1156 | 34.4933 | 1514.901 | 1498.363 | 35.1642 | 27.7919 | 6044.479 | 0.0224 | 232.588 | 1.7073 | 95.5906 | 55.33 | 1523.9 | 0.029 | -0.0028 | 482687507 | 27.7763 | 1498.362 | 5.1156 | 35.165 | 0
2015-04-18 15:52 | 42112.6613 | 5.2576 | 5.1215 | 34.499 | 1513.532 | 1497.013 | 35.1653 | 27.792 | 6045.479 | 0.0181 | 231.848 | 1.7073 | 95.5957 | 98.75 | 1525.5 | 0.029 | -0.0011 | 482687508 | 27.7765 | 1497.013 | 5.1215 | 35.1661 | 0
2015-04-18 15:52 | 42112.6613 | 5.2629 | 5.127 | 34.5041 | 1511.814 | 1495.32 | 35.1662 | 27.7922 | 6046.479 | 0.0154 | 231.737 | 1.7075 | 95.5888 | 73.84 | 1535.8 | 0.028 | -0.0011 | 482687509 | 27.7767 | 1495.32 | 5.1269 | 35.1672 | 0
2015-04-18 15:52 | 42112.6613 | 5.2739 | 5.1379 | 34.5141 | 1509.834 | 1493.368 | 35.1671 | 27.7916 | 6047.479 | 0.0185 | 231.766 | 1.708 | 95.594 | 55.28 | 1560.6 | 0.03 | -0.0023 | 482687510 | 27.7761 | 1493.369 | 5.138 | 35.1682 | 0
2015-04-18 15:52 | 42112.6614 | 5.2773 | 5.1415 | 34.5169 | 1507.976 | 1491.538 | 35.1677 | 27.7916 | 6048.479 | 0.02 | 231.922 | 1.7091 | 95.5911 | 98.75 | 1585.6 | 0.028 | -0.0012 | 482687511 | 27.7762 | 1491.537 | 5.1415 | 35.1688 | 0
2015-04-18 15:52 | 42112.6614 | 5.2795 | 5.1438 | 34.5184 | 1506.601 | 1490.182 | 35.1678 | 27.7914 | 6049.479 | 0.0159 | 231.709 | 1.7091 | 95.5973 | 73.87 | 1597.2 | 0.029 | -0.0005 | 482687512 | 27.7759 | 1490.182 | 5.1439 | 35.1687 | 0
2015-04-18 15:52 | 42112.6614 | 5.2796 | 5.144 | 34.5182 | 1505.975 | 1489.565 | 35.168 | 27.7916 | 6050.479 | 0.0157 | 231.581 | 1.709 | 95.5904 | 55.22 | 1604.6 | 0.029 | -0.0005 | 482687513 | 27.776 | 1489.565 | 5.144 | 35.1688 | 0
2015-04-18 15:52 | 42112.6614 | 5.2798 | 5.1442 | 34.5184 | 1505.941 | 1489.531 | 35.1681 | 27.7916 | 6051.479 | 0.0193 | 231.53 | 1.7088 | 95.5934 | 98.75 | 1611.8 | 0.029 | -0.0006 | 482687514 | 27.776 | 1489.531 | 5.1442 | 35.1689 | 0
2015-04-18 15:52 | 42112.6614 | 5.2799 | 5.1443 | 34.5182 | 1505.666 | 1489.26 | 35.168 | 27.7915 | 6052.479 | 0.0207 | 232.136 | 1.7088 | 95.5946 | 73.88 | 1617.2 | 0.029 | -0.0015 | 482687515 | 27.7758 | 1489.26 | 5.1443 | 35.1686 | 0
2015-04-18 15:52 | 42112.6614 | 5.2794 | 5.1439 | 34.5172 | 1504.421 | 1488.033 | 35.1681 | 27.7917 | 6053.479 | 0.0203 | 232.105 | 1.7087 | 95.5957 | 55.14 | 1621.2 | 0.029 | -0.0026 | 482687516 | 27.7759 | 1488.034 | 5.1439 | 35.1687 | 0
2015-04-18 15:52 | 42112.6614 | 5.2836 | 5.1483 | 34.521 | 1502.669 | 1486.307 | 35.1688 | 27.7917 | 6054.479 | 0.0223 | 231.79 | 1.7089 | 95.5966 | 73.94 | 1618.7 | 0.03 | -0.0011 | 482687517 | 27.7759 | 1486.307 | 5.1483 | 35.1693 | 0
2015-04-18 15:52 | 42112.6614 | 5.2908 | 5.1556 | 34.5284 | 1500.695 | 1484.362 | 35.1705 | 27.7922 | 6055.479 | 0.0168 | 231.583 | 1.7083 | 95.5915 | 55.18 | 1605.7 | 0.029 | -0.0034 | 482687518 | 27.7766 | 1484.361 | 5.1556 | 35.1713 | 0
2015-04-18 15:52 | 42112.6614 | 5.3041 | 5.1689 | 34.5415 | 1498.933 | 1482.624 | 35.1722 | 27.792 | 6056.479 | 0.0155 | 230.582 | 1.709 | 95.598 | 98.75 | 1588.1 | 0.029 | -0.0032 | 482687519 | 27.7765 | 1482.624 | 5.1689 | 35.1732 | 0
2015-04-18 15:53 | 42112.6615 | 5.3101 | 5.1749 | 34.5467 | 1497.909 | 1481.616 | 35.1724 | 27.7914 | 6057.479 | 0.016 | 230.808 | 1.7093 | 95.5936 | 98.75 | 1575.7 | 0.029 | -0.0006 | 482687520 | 27.776 | 1481.615 | 5.1749 | 35.1735 | 0
2015-04-18 15:53 | 42112.6615 | 5.3105 | 5.1753 | 34.5467 | 1498.092 | 1481.796 | 35.1721 | 27.7911 | 6058.479 | 0.0162 | 230.756 | 1.7097 | 95.5941 | 98.75 | 1561.7 | 0.03 | -0.0006 | 482687521 | 27.7756 | 1481.795 | 5.1753 | 35.173 | 0
2015-04-18 15:53 | 42112.6615 | 5.3036 | 5.1684 | 34.5398 | 1498.956 | 1482.647 | 35.1713 | 27.7912 | 6059.479 | 0.0182 | 231.084 | 1.7095 | 95.5929 | 73.97 | 1540.1 | 0.029 | -0.001 | 482687522 | 27.7755 | 1482.647 | 5.1684 | 35.1718 | 0
2015-04-18 15:53 | 42112.6615 | 5.2943 | 5.1591 | 34.5301 | 1499.983 | 1483.659 | 35.1697 | 27.7911 | 6060.479 | 0.0182 | 231.384 | 1.7093 | 95.5928 | 55.07 | 1528.4 | 0.029 | 0.0015 | 482687523 | 27.7751 | 1483.66 | 5.1591 | 35.17 | 0
2015-04-18 15:53 | 42112.6615 | 5.2827 | 5.1475 | 34.5188 | 1500.912 | 1484.575 | 35.1688 | 27.7918 | 6061.479 | 0.0148 | 232.131 | 1.708 | 95.5914 | 98.76 | 1538.7 | 0.028 | -0.0006 | 482687524 | 27.7755 | 1484.575 | 5.1476 | 35.1687 | 0
2015-04-18 15:53 | 42112.6615 | 5.2798 | 5.1446 | 34.5161 | 1501.365 | 1485.022 | 35.1686 | 27.7919 | 6062.479 | 0.0161 | 232.211 | 1.7076 | 95.5921 | 74.03 | 1562.2 | 0.028 | -0.0006 | 482687525 | 27.7756 | 1485.022 | 5.1447 | 35.1684 | 0
2015-04-18 15:53 | 42112.6615 | 5.2861 | 5.1509 | 34.5223 | 1500.428 | 1484.098 | 35.1694 | 27.7918 | 6063.479 | 0.0143 | 231.732 | 1.7072 | 95.5941 | 55.09 | 1577.3 | 0.03 | -0.0011 | 482687526 | 27.7757 | 1484.098 | 5.151 | 35.1694 | 0
2015-04-18 15:53 | 42112.6615 | 5.2958 | 5.1608 | 34.5317 | 1498.25 | 1481.951 | 35.1707 | 27.7917 | 6064.479 | 0.0151 | 231.163 | 1.7072 | 95.5892 | 74.05 | 1588.8 | 0.029 | -0.0012 | 482687527 | 27.7757 | 1481.951 | 5.1608 | 35.171 | 0
2015-04-18 15:53 | 42112.6616 | 5.3072 | 5.1723 | 34.5426 | 1495.359 | 1479.102 | 35.1724 | 27.7917 | 6065.479 | 0.0211 | 231.079 | 1.7078 | 95.5882 | 55.02 | 1604.6 | 0.029 | -0.0023 | 482687528 | 27.776 | 1479.102 | 5.1723 | 35.173 | 0
2015-04-18 15:53 | 42112.6616 | 5.3238 | 5.1891 | 34.559 | 1492.368 | 1476.154 | 35.1748 | 27.7916 | 6066.479 | 0.023 | 231.076 | 1.7085 | 95.5899 | 98.75 | 1612.7 | 0.029 | -0.0023 | 482687529 | 27.7762 | 1476.154 | 5.1891 | 35.1758 | 0
2015-04-18 15:53 | 42112.6616 | 5.3367 | 5.2021 | 34.5705 | 1489.776 | 1473.599 | 35.1756 | 27.7906 | 6067.479 | 0.0208 | 231.05 | 1.7094 | 95.592 | 98.75 | 1607 | 0.029 | -0.0015 | 482687530 | 27.7754 | 1473.599 | 5.202 | 35.1768 | 0
2015-04-18 15:53 | 42112.6616 | 5.3438 | 5.2093 | 34.5774 | 1488.077 | 1471.925 | 35.1769 | 27.7908 | 6068.479 | 0.0202 | 231.098 | 1.7096 | 95.5904 | 74.09 | 1599 | 0.029 | -0.0008 | 482687531 | 27.7756 | 1471.925 | 5.2093 | 35.1781 | 0
2015-04-18 15:53 | 42112.6616 | 5.3518 | 5.2172 | 34.5855 | 1487.484 | 1471.34 | 35.178 | 27.7908 | 6069.479 | 0.0204 | 231.172 | 1.7096 | 95.5885 | 54.97 | 1594.5 | 0.028 | -0.0005 | 482687532 | 27.7756 | 1471.34 | 5.2172 | 35.1793 | 0
2015-04-18 15:53 | 42112.6616 | 5.3507 | 5.2161 | 34.5833 | 1487.413 | 1471.27 | 35.1769 | 27.79 | 6070.479 | 0.021 | 231.13 | 1.7096 | 95.5949 | 98.75 | 1589.9 | 0.029 | -0.0012 | 482687533 | 27.7747 | 1471.269 | 5.2162 | 35.178 | 0
2015-04-18 15:53 | 42112.6616 | 5.3482 | 5.2137 | 34.5811 | 1486.851 | 1470.716 | 35.1774 | 27.7907 | 6071.479 | 0.0178 | 230.769 | 1.7096 | 95.5935 | 98.76 | 1579.2 | 0.029 | -0.0014 | 482687534 | 27.7752 | 1470.716 | 5.2137 | 35.1783 | 0
2015-04-18 15:53 | 42112.6616 | 5.3492 | 5.2148 | 34.5815 | 1486.22 | 1470.094 | 35.1772 | 27.7904 | 6072.479 | 0.02 | 230.981 | 1.7096 | 95.5949 | 98.76 | 1564.1 | 0.03 | -0.0007 | 482687535 | 27.7748 | 1470.094 | 5.2148 | 35.1779 | 0
2015-04-18 15:53 | 42112.6616 | 5.3423 | 5.208 | 34.5739 | 1486.399 | 1470.271 | 35.1759 | 27.7902 | 6073.479 | 0.0237 | 231.009 | 1.7096 | 95.5953 | 98.75 | 1553 | 0.029 | -0.0011 | 482687536 | 27.7744 | 1470.27 | 5.2079 | 35.1764 | 0
2015-04-18 15:53 | 42112.6617 | 5.3315 | 5.1973 | 34.5641 | 1486.76 | 1470.626 | 35.1762 | 27.7917 | 6074.479 | 0.0218 | 230.875 | 1.7096 | 95.5874 | 98.75 | 1553.4 | 0.027 | -0.0007 | 482687537 | 27.7757 | 1470.626 | 5.1973 | 35.1763 | 0
2015-04-18 15:53 | 42112.6617 | 5.3383 | 5.204 | 34.5704 | 1486.759 | 1470.625 | 35.1762 | 27.7909 | 6075.479 | 0.0204 | 230.834 | 1.7096 | 95.5949 | 98.75 | 1565.9 | 0.028 | -0.0031 | 482687538 | 27.7749 | 1470.625 | 5.204 | 35.1765 | 0
2015-04-18 15:53 | 42112.6617 | 5.3362 | 5.202 | 34.5675 | 1485.862 | 1469.741 | 35.1755 | 27.7906 | 6076.479 | 0.0256 | 230.688 | 1.7092 | 95.5914 | 98.75 | 1583.2 | 0.029 | -0.0007 | 482687539 | 27.7746 | 1469.741 | 5.202 | 35.1757 | 0
2015-04-18 15:53 | 42112.6617 | 5.342 | 5.208 | 34.5733 | 1484.511 | 1468.41 | 35.1766 | 27.7907 | 6077.479 | 0.0244 | 230.619 | 1.7095 | 95.5887 | 98.75 | 1599.2 | 0.028 | -0.0009 | 482687540 | 27.7749 | 1468.41 | 5.2079 | 35.177 | 0
2015-04-18 15:53 | 42112.6617 | 5.355 | 5.2208 | 34.5868 | 1483.243 | 1467.16 | 35.1788 | 27.7909 | 6078.479 | 0.0219 | 230.521 | 1.7094 | 95.5906 | 98.75 | 1613.1 | 0.028 | -0.0029 | 482687541 | 27.7752 | 1467.16 | 5.2208 | 35.1794 | 0
2015-04-18 15:53 | 42112.6617 | 5.3681 | 5.2339 | 34.5992 | 1482.07 | 1466.003 | 35.1797 | 27.7901 | 6079.479 | 0.0188 | 230.461 | 1.7096 | 95.596 | 98.75 | 1622.8 | 0.028 | -0.0011 | 482687542 | 27.7746 | 1466.003 | 5.2339 | 35.1806 | 0
2015-04-18 15:53 | 42112.6617 | 5.3724 | 5.2382 | 34.6037 | 1480.941 | 1464.89 | 35.1808 | 27.7904 | 6080.479 | 0.0186 | 230.413 | 1.7096 | 95.5906 | 98.75 | 1627.7 | 0.029 | -0.0009 | 482687543 | 27.775 | 1464.891 | 5.2383 | 35.1817 | 0
2015-04-18 15:53 | 42112.6617 | 5.3748 | 5.2407 | 34.6049 | 1479.753 | 1463.72 | 35.1803 | 27.7898 | 6081.479 | 0.019 | 230.378 | 1.7096 | 95.5904 | 98.75 | 1629.3 | 0.029 | -0.0009 | 482687544 | 27.7743 | 1463.72 | 5.2407 | 35.1812 | 0
2015-04-18 15:53 | 42112.6618 | 5.3793 | 5.2453 | 34.6097 | 1478.477 | 1462.462 | 35.1816 | 27.7902 | 6082.479 | 0.0244 | 230.328 | 1.7096 | 95.5928 | 98.76 | 1621 | 0.028 | -0.0012 | 482687545 | 27.7748 | 1462.462 | 5.2453 | 35.1826 | 0
2015-04-18 15:53 | 42112.6618 | 5.3893 | 5.2554 | 34.6198 | 1477.315 | 1461.316 | 35.1831 | 27.7902 | 6083.479 | 0.0227 | 230.271 | 1.7096 | 95.5959 | 98.76 | 1600.1 | 0.029 | -0.001 | 482687546 | 27.7748 | 1461.316 | 5.2553 | 35.1841 | 0
2015-04-18 15:53 | 42112.6618 | 5.3946 | 5.2606 | 34.6248 | 1476.459 | 1460.473 | 35.1838 | 27.7901 | 6084.479 | 0.0206 | 230.014 | 1.7096 | 95.5941 | 98.75 | 1575.3 | 0.028 | -0.0006 | 482687547 | 27.7747 | 1460.473 | 5.2607 | 35.1848 | 0
2015-04-18 15:53 | 42112.6618 | 5.3995 | 5.2656 | 34.6293 | 1475.868 | 1459.89 | 35.184 | 27.7897 | 6085.479 | 0.0194 | 229.855 | 1.7096 | 95.5964 | 98.75 | 1558.7 | 0.029 | -0.0009 | 482687548 | 27.7744 | 1459.89 | 5.2656 | 35.1851 | 0
2015-04-18 15:53 | 42112.6618 | 5.4022 | 5.2683 | 34.6308 | 1475.264 | 1459.294 | 35.1833 | 27.7888 | 6086.479 | 0.0206 | 229.956 | 1.7095 | 95.5925 | 98.75 | 1551.4 | 0.028 | -0.0011 | 482687549 | 27.7734 | 1459.294 | 5.2683 | 35.1844 | 0
2015-04-18 15:53 | 42112.6618 | 5.4065 | 5.2727 | 34.6356 | 1474.54 | 1458.581 | 35.1846 | 27.7894 | 6087.479 | 0.0186 | 229.896 | 1.7095 | 95.5988 | 98.75 | 1557.6 | 0.029 | -0.0008 | 482687550 | 27.7739 | 1458.581 | 5.2727 | 35.1856 | 0
2015-04-18 15:53 | 42112.6618 | 5.4096 | 5.2758 | 34.6396 | 1473.402 | 1457.46 | 35.1866 | 27.7905 | 6088.479 | 0.0183 | 229.813 | 1.7095 | 95.5956 | 98.75 | 1576.3 | 0.028 | -0.0012 | 482687551 | 27.7751 | 1457.46 | 5.2758 | 35.1876 | 0
2015-04-18 15:53 | 42112.6618 | 5.4427 | 5.3087 | 34.6728 | 1471.689 | 1455.771 | 35.19 | 27.7892 | 6089.479 | 0.0192 | 229.335 | 1.7095 | 95.5934 | 98.75 | 1593.4 | 0.029 | -0.0009 | 482687552 | 27.7744 | 1455.771 | 5.3087 | 35.1918 | 0
2015-04-18 15:53 | 42112.6618 | 5.4675 | 5.3334 | 34.6977 | 1469.898 | 1454.005 | 35.193 | 27.7886 | 6090.479 | 0.0191 | 229.62 | 1.7096 | 95.5942 | 98.75 | 1597.7 | 0.03 | -0.0019 | 482687553 | 27.774 | 1454.005 | 5.3334 | 35.1952 | 0
2015-04-18 15:53 | 42112.6619 | 5.4864 | 5.3522 | 34.717 | 1468.781 | 1452.904 | 35.1955 | 27.7883 | 6091.479 | 0.0182 | 229.255 | 1.7098 | 95.595 | 98.75 | 1588.7 | 0.03 | -0.0015 | 482687554 | 27.7739 | 1452.904 | 5.3522 | 35.198 | 0
2015-04-18 15:53 | 42112.6619 | 5.4944 | 5.3601 | 34.7243 | 1469.019 | 1453.139 | 35.1954 | 27.7873 | 6092.479 | 0.0237 | 228.698 | 1.7101 | 95.5817 | 98.75 | 1575.1 | 0.03 | -0.0002 | 482687555 | 27.7728 | 1453.139 | 5.3601 | 35.1979 | 0
2015-04-18 15:53 | 42112.6619 | 5.484 | 5.3497 | 34.7132 | 1469.868 | 1453.976 | 35.1939 | 27.7874 | 6093.479 | 0.0241 | 228.976 | 1.7097 | 95.5929 | 98.76 | 1582.5 | 0.029 | -0.001 | 482687556 | 27.7724 | 1453.976 | 5.3497 | 35.1957 | 0
2015-04-18 15:53 | 42112.6619 | 5.4815 | 5.3472 | 34.7116 | 1470.479 | 1454.578 | 35.1947 | 27.7883 | 6094.479 | 0.0227 | 229.024 | 1.7095 | 95.5946 | 98.76 | 1606.1 | 0.029 | -0.0008 | 482687557 | 27.773 | 1454.578 | 5.3473 | 35.1961 | 0
2015-04-18 15:53 | 42112.6619 | 5.4789 | 5.3448 | 34.7083 | 1469.603 | 1453.714 | 35.1942 | 27.7882 | 6095.479 | 0.0199 | 228.878 | 1.7095 | 95.5949 | 98.76 | 1621.9 | 0.03 | -0.0006 | 482687558 | 27.7728 | 1453.714 | 5.3447 | 35.1955 | 0
2015-04-18 15:53 | 42112.6619 | 5.4909 | 5.3567 | 34.7199 | 1467.727 | 1451.866 | 35.1958 | 27.788 | 6096.479 | 0.0205 | 228.654 | 1.709 | 95.5963 | 98.75 | 1612.6 | 0.03 | -0.0006 | 482687559 | 27.7727 | 1451.865 | 5.3567 | 35.1972 | 0
2015-04-18 15:53 | 42112.6619 | 5.5006 | 5.3666 | 34.7296 | 1466.192 | 1450.352 | 35.1973 | 27.788 | 6097.479 | 0.0178 | 228.681 | 1.7086 | 95.596 | 98.75 | 1587.7 | 0.03 | -0.0012 | 482687560 | 27.7728 | 1450.352 | 5.3665 | 35.1988 | 0
2015-04-18 15:53 | 42112.6619 | 5.5042 | 5.3702 | 34.7327 | 1465.512 | 1449.681 | 35.1975 | 27.7877 | 6098.479 | 0.0164 | 228.951 | 1.7085 | 95.5914 | 98.75 | 1566.2 | 0.029 | -0.0009 | 482687561 | 27.7724 | 1449.682 | 5.3702 | 35.1988 | 0
2015-04-18 15:53 | 42112.662 | 5.5038 | 5.3697 | 34.7321 | 1465.415 | 1449.586 | 35.1976 | 27.7878 | 6099.479 | 0.0173 | 229.05 | 1.7084 | 95.5938 | 98.75 | 1560.9 | 0.028 | -0.0022 | 482687562 | 27.7724 | 1449.586 | 5.3698 | 35.1988 | 0
2015-04-18 15:53 | 42112.662 | 5.5035 | 5.3695 | 34.7314 | 1464.767 | 1448.947 | 35.1975 | 27.7878 | 6100.479 | 0.0144 | 228.819 | 1.7077 | 95.5942 | 98.75 | 1572.2 | 0.028 | 0.0023 | 482687563 | 27.7723 | 1448.947 | 5.3695 | 35.1985 | 0
2015-04-18 15:53 | 42112.662 | 5.5084 | 5.3746 | 34.736 | 1463.29 | 1447.491 | 35.1984 | 27.7879 | 6101.479 | 0.0156 | 229.365 | 1.7078 | 95.5968 | 98.76 | 1591.7 | 0.028 | 0.0025 | 482687564 | 27.7723 | 1447.492 | 5.3745 | 35.1994 | 0
2015-04-18 15:53 | 42112.662 | 5.515 | 5.3812 | 34.742 | 1461.562 | 1445.789 | 35.1991 | 27.7877 | 6102.479 | 0.0137 | 229.045 | 1.7076 | 95.5945 | 98.75 | 1602.9 | 0.03 | -0.0016 | 482687565 | 27.7721 | 1445.788 | 5.3812 | 35.2002 | 0
2015-04-18 15:53 | 42112.662 | 5.5188 | 5.3852 | 34.7452 | 1459.617 | 1443.871 | 35.1997 | 27.7877 | 6103.479 | 0.0165 | 228.029 | 1.7078 | 95.596 | 98.75 | 1603.4 | 0.03 | -0.0022 | 482687566 | 27.7721 | 1443.871 | 5.3852 | 35.2008 | 0
2015-04-18 15:53 | 42112.662 | 5.5219 | 5.3885 | 34.7475 | 1457.547 | 1441.83 | 35.2001 | 27.7876 | 6104.479 | 0.0204 | 227.913 | 1.708 | 95.59 | 98.75 | 1600.2 | 0.03 | -0.0013 | 482687567 | 27.772 | 1441.83 | 5.3885 | 35.2011 | 0
2015-04-18 15:53 | 42112.662 | 5.5245 | 5.3913 | 34.7495 | 1455.65 | 1439.96 | 35.2006 | 27.7876 | 6105.479 | 0.0195 | 228.214 | 1.7081 | 95.5931 | 98.76 | 1594.5 | 0.029 | -0.0029 | 482687568 | 27.7721 | 1439.959 | 5.3913 | 35.2016 | 0
2015-04-18 15:53 | 42112.662 | 5.527 | 5.3938 | 34.7516 | 1454.504 | 1438.83 | 35.2012 | 27.7877 | 6106.479 | 0.0163 | 228.423 | 1.7087 | 95.5989 | 98.76 | 1587.2 | 0.029 | -0.0024 | 482687569 | 27.7721 | 1438.83 | 5.3938 | 35.202 | 0
2015-04-18 15:53 | 42112.662 | 5.5262 | 5.393 | 34.7508 | 1454.662 | 1438.986 | 35.2011 | 27.7878 | 6107.479 | 0.0165 | 228.487 | 1.7086 | 95.5985 | 98.76 | 1583.6 | 0.029 | -0.0049 | 482687570 | 27.7721 | 1438.986 | 5.393 | 35.2019 | 0
2015-04-18 15:53 | 42112.6621 | 5.525 | 5.3918 | 34.7498 | 1455.432 | 1439.746 | 35.201 | 27.7879 | 6108.479 | 0.0205 | 228.411 | 1.7076 | 95.5925 | 98.76 | 1589.1 | 0.03 | -0.0002 | 482687571 | 27.772 | 1439.745 | 5.3917 | 35.2016 | 0
2015-04-18 15:53 | 42112.6621 | 5.5238 | 5.3905 | 34.7486 | 1456.076 | 1440.381 | 35.2007 | 27.7878 | 6109.479 | 0.021 | 228.495 | 1.7074 | 95.5952 | 98.76 | 1598.4 | 0.029 | -0.0006 | 482687572 | 27.7719 | 1440.38 | 5.3905 | 35.2012 | 0
2015-04-18 15:53 | 42112.6621 | 5.5236 | 5.3903 | 34.7481 | 1455.94 | 1440.246 | 35.2004 | 27.7876 | 6110.479 | 0.0213 | 228.436 | 1.7069 | 95.5939 | 98.76 | 1607.8 | 0.029 | -0.0003 | 482687573 | 27.7716 | 1440.246 | 5.3903 | 35.2009 | 0
2015-04-18 15:53 | 42112.6621 | 5.5247 | 5.3915 | 34.7489 | 1455.093 | 1439.411 | 35.2007 | 27.7876 | 6111.479 | 0.0214 | 228.353 | 1.7071 | 95.5961 | 98.76 | 1615.7 | 0.029 | -0.0013 | 482687574 | 27.7716 | 1439.411 | 5.3915 | 35.2011 | 0
2015-04-18 15:53 | 42112.6621 | 5.525 | 5.3918 | 34.749 | 1454.682 | 1439.005 | 35.2007 | 27.7877 | 6112.479 | 0.0191 | 228.221 | 1.7069 | 95.5939 | 98.75 | 1621.9 | 0.03 | -0.0015 | 482687575 | 27.7716 | 1439.005 | 5.3918 | 35.2011 | 0
2015-04-18 15:53 | 42112.6621 | 5.5234 | 5.3902 | 34.7473 | 1454.83 | 1439.151 | 35.2004 | 27.7876 | 6113.479 | 0.0174 | 228.956 | 1.7069 | 95.5942 | 98.75 | 1624.5 | 0.03 | -0.0007 | 482687576 | 27.7715 | 1439.151 | 5.3902 | 35.2007 | 0
2015-04-18 15:53 | 42112.6621 | 5.5229 | 5.3898 | 34.7467 | 1454.388 | 1438.716 | 35.2006 | 27.7878 | 6114.479 | 0.0179 | 229.346 | 1.7069 | 95.5892 | 98.76 | 1619.6 | 0.03 | -0.0012 | 482687577 | 27.7716 | 1438.716 | 5.3898 | 35.2008 | 0
2015-04-18 15:53 | 42112.6621 | 5.5248 | 5.3918 | 34.7481 | 1452.822 | 1437.172 | 35.2008 | 27.7877 | 6115.479 | 0.0191 | 228.799 | 1.7069 | 95.5906 | 98.75 | 1604.6 | 0.029 | -0.0014 | 482687578 | 27.7716 | 1437.172 | 5.3918 | 35.2011 | 0
2015-04-18 15:53 | 42112.6621 | 5.5283 | 5.3954 | 34.7512 | 1450.794 | 1435.172 | 35.2016 | 27.788 | 6116.479 | 0.0168 | 228.17 | 1.7069 | 95.5928 | 98.76 | 1584.4 | 0.028 | -0.0014 | 482687579 | 27.7719 | 1435.172 | 5.3954 | 35.2019 | 0
2015-04-18 15:54 | 42112.6622 | 5.545 | 5.4123 | 34.7681 | 1448.552 | 1432.963 | 35.2041 | 27.7878 | 6117.479 | 0.0162 | 227.98 | 1.707 | 95.5931 | 98.75 | 1565.5 | 0.028 | -0.0027 | 482687580 | 27.7722 | 1432.963 | 5.4122 | 35.2049 | 0
2015-04-18 15:54 | 42112.6622 | 5.5686 | 5.4357 | 34.7922 | 1446.242 | 1430.685 | 35.2075 | 27.7877 | 6118.479 | 0.0164 | 228.077 | 1.7083 | 95.5967 | 98.76 | 1550.4 | 0.029 | -0.0023 | 482687581 | 27.7723 | 1430.685 | 5.4357 | 35.2088 | 0
2015-04-18 15:54 | 42112.6622 | 5.5817 | 5.449 | 34.8043 | 1444.049 | 1428.523 | 35.2085 | 27.7868 | 6119.479 | 0.0215 | 228.244 | 1.709 | 95.5918 | 98.75 | 1538.9 | 0.028 | -0.0012 | 482687582 | 27.7716 | 1428.523 | 5.449 | 35.21 | 0
2015-04-18 15:54 | 42112.6622 | 5.6013 | 5.4685 | 34.8248 | 1442.229 | 1426.729 | 35.2119 | 27.7871 | 6120.479 | 0.0247 | 227.805 | 1.7094 | 95.5963 | 98.76 | 1541.8 | 0.029 | -0.0009 | 482687583 | 27.7722 | 1426.729 | 5.4686 | 35.2137 | 0
2015-04-18 15:54 | 42112.6622 | 5.6164 | 5.4837 | 34.84 | 1441.053 | 1425.57 | 35.2137 | 27.7867 | 6121.479 | 0.0213 | 227.145 | 1.7094 | 95.5932 | 98.76 | 1544.8 | 0.029 | -0.0014 | 482687584 | 27.7719 | 1425.569 | 5.4836 | 35.2158 | 0
2015-04-18 15:54 | 42112.6622 | 5.6198 | 5.4869 | 34.842 | 1441.017 | 1425.534 | 35.2129 | 27.7856 | 6122.479 | 0.0197 | 226.655 | 1.7094 | 95.591 | 98.76 | 1535.7 | 0.029 | -0.0014 | 482687585 | 27.7707 | 1425.534 | 5.4869 | 35.2147 | 0
2015-04-18 15:54 | 42112.6622 | 5.6076 | 5.4749 | 34.8284 | 1441.772 | 1426.278 | 35.2103 | 27.7851 | 6123.479 | 0.0186 | 227.611 | 1.7093 | 95.5935 | 98.76 | 1528.5 | 0.028 | -0.0031 | 482687586 | 27.7697 | 1426.278 | 5.4748 | 35.2116 | 0
2015-04-18 15:54 | 42112.6622 | 5.5843 | 5.4517 | 34.8049 | 1442.678 | 1427.171 | 35.2082 | 27.7863 | 6124.479 | 0.02 | 227.64 | 1.7093 | 95.5934 | 98.76 | 1551.6 | 0.029 | -0.0029 | 482687587 | 27.7703 | 1427.171 | 5.4517 | 35.2087 | 0
2015-04-18 15:54 | 42112.6623 | 5.5718 | 5.4392 | 34.7925 | 1443.436 | 1427.919 | 35.2072 | 27.787 | 6125.479 | 0.0177 | 227.684 | 1.7086 | 95.5949 | 98.76 | 1600.1 | 0.029 | -0.0009 | 482687588 | 27.7707 | 1427.919 | 5.4392 | 35.2073 | 0
2015-04-18 15:54 | 42112.6623 | 5.5601 | 5.4277 | 34.7801 | 1443.8 | 1428.278 | 35.2054 | 27.787 | 6126.479 | 0.0091 | 228.609 | 1.7075 | 95.5981 | 98.75 | 1649.8 | 0.029 | -0.0031 | 482687589 | 27.7704 | 1428.277 | 5.4277 | 35.205 | 0
2015-04-18 15:54 | 42112.6623 | 5.5644 | 5.4319 | 34.7853 | 1443.272 | 1427.757 | 35.207 | 27.7877 | 6127.479 | -0.0167 | 228.673 | 1.7069 | 95.5981 | 92.95 | 1682.6 | 0.03 | -0.0006 | 482687590 | 27.7713 | 1427.758 | 5.4319 | 35.2068 | 0
2015-04-18 15:54 | 42112.6623 | 5.5783 | 5.4458 | 34.7992 | 1441.932 | 1426.436 | 35.2085 | 27.7872 | 6128.479 | -0.0175 | 227.944 | 1.7069 | 95.5949 | 33.07 | 1694.3 | 0.029 | -0.003 | 482687591 | 27.7711 | 1426.436 | 5.4458 | 35.2088 | 0
2015-04-18 15:54 | 42112.6623 | 5.591 | 5.4586 | 34.8116 | 1440.128 | 1424.658 | 35.2099 | 27.7868 | 6129.479 | -0.0175 | 227.339 | 1.7068 | 95.5915 | 98.75 | 1685.8 | 0.029 | -0.0031 | 482687592 | 27.7709 | 1424.658 | 5.4586 | 35.2105 | 0
2015-04-18 15:54 | 42112.6623 | 5.604 | 5.4716 | 34.8246 | 1437.96 | 1422.52 | 35.2119 | 27.7867 | 6130.479 | -0.0175 | 227.479 | 1.7071 | 95.5886 | 98.75 | 1659.4 | 0.03 | -0.0011 | 482687593 | 27.7711 | 1422.52 | 5.4716 | 35.2128 | 0
2015-04-18 15:54 | 42112.6623 | 5.6254 | 5.4931 | 34.8475 | 1435.762 | 1420.354 | 35.2161 | 27.7874 | 6131.479 | -0.0176 | 227.401 | 1.7085 | 95.6002 | 98.75 | 1612.2 | 0.03 | -0.0006 | 482687594 | 27.7723 | 1420.354 | 5.493 | 35.2176 | 0
2015-04-18 15:54 | 42112.6623 | 5.6505 | 5.518 | 34.8719 | 1433.91 | 1418.527 | 35.2182 | 27.786 | 6132.479 | -0.0176 | 227.282 | 1.7093 | 95.5821 | 98.76 | 1554.2 | 0.03 | -0.0013 | 482687595 | 27.771 | 1418.527 | 5.5181 | 35.22 | 0
2015-04-18 15:54 | 42112.6623 | 5.6576 | 5.5252 | 34.8784 | 1432.704 | 1417.338 | 35.2188 | 27.7856 | 6133.479 | -0.0175 | 226.993 | 1.7093 | 95.5892 | 98.75 | 1508.6 | 0.029 | 0.001 | 482687596 | 27.7706 | 1417.338 | 5.5252 | 35.2206 | 0
2015-04-18 15:54 | 42112.6624 | 5.6653 | 5.5329 | 34.886 | 1432.296 | 1416.936 | 35.2196 | 27.7853 | 6134.479 | -0.0175 | 226.964 | 1.7092 | 95.5941 | 98.75 | 1487.8 | 0.029 | 0 | 482687597 | 27.7703 | 1416.936 | 5.5329 | 35.2215 | 0
2015-04-18 15:54 | 42112.6624 | 5.6692 | 5.5367 | 34.8894 | 1432.209 | 1416.85 | 35.2197 | 27.7849 | 6135.479 | -0.0176 | 226.8 | 1.7093 | 95.5971 | 98.76 | 1494.1 | 0.029 | -0.002 | 482687598 | 27.7697 | 1416.85 | 5.5367 | 35.2213 | 0
2015-04-18 15:54 | 42112.6624 | 5.6664 | 5.5342 | 34.8861 | 1431.354 | 1416.007 | 35.2194 | 27.785 | 6136.479 | -0.0175 | 226.697 | 1.7093 | 95.5928 | 98.76 | 1527 | 0.029 | -0.0025 | 482687599 | 27.7697 | 1416.008 | 5.5341 | 35.2209 | 0
2015-04-18 15:54 | 42112.6624 | 5.6754 | 5.5431 | 34.8955 | 1429.781 | 1414.457 | 35.2215 | 27.7856 | 6137.479 | -0.0175 | 225.634 | 1.7093 | 95.5861 | 98.75 | 1571.5 | 0.027 | -0.001 | 482687600 | 27.7703 | 1414.457 | 5.5431 | 35.223 | 0
2015-04-18 15:54 | 42112.6624 | 5.6879 | 5.5556 | 34.9081 | 1428.3 | 1412.997 | 35.2233 | 27.7854 | 6138.479 | -0.0176 | 226.077 | 1.709 | 95.593 | 98.76 | 1604.4 | 0.029 | -0.0007 | 482687601 | 27.7703 | 1412.996 | 5.5556 | 35.225 | 0
2015-04-18 15:54 | 42112.6624 | 5.6967 | 5.5644 | 34.9164 | 1427.576 | 1412.283 | 35.2239 | 27.7848 | 6139.479 | -0.0176 | 226.647 | 1.7091 | 95.5953 | 98.76 | 1621.9 | 0.029 | -0.0008 | 482687602 | 27.7696 | 1412.282 | 5.5644 | 35.2255 | 0
2015-04-18 15:54 | 42112.6624 | 5.6962 | 5.5639 | 34.9156 | 1427.955 | 1412.656 | 35.2236 | 27.7846 | 6140.479 | -0.0176 | 226.553 | 1.7089 | 95.5957 | 98.76 | 1640.5 | 0.029 | -0.0004 | 482687603 | 27.7693 | 1412.656 | 5.5639 | 35.225 | 0
2015-04-18 15:54 | 42112.6624 | 5.6894 | 5.5571 | 34.9076 | 1428.708 | 1413.398 | 35.2217 | 27.784 | 6141.479 | -0.0175 | 226.455 | 1.7081 | 95.5907 | 98.75 | 1663.5 | 0.029 | -0.0029 | 482687604 | 27.7683 | 1413.398 | 5.5571 | 35.2227 | 0
2015-04-18 15:54 | 42112.6625 | 5.6664 | 5.5344 | 34.885 | 1429.299 | 1413.981 | 35.2202 | 27.7856 | 6142.479 | -0.0176 | 226.426 | 1.7069 | 95.5938 | 98.76 | 1670.8 | 0.029 | -0.0012 | 482687605 | 27.7694 | 1413.981 | 5.5343 | 35.2205 | 0
2015-04-18 15:54 | 42112.6625 | 5.6715 | 5.5394 | 34.8899 | 1429.029 | 1413.715 | 35.2206 | 27.7853 | 6143.479 | -0.0176 | 226.646 | 1.7068 | 95.5896 | 98.76 | 1653.8 | 0.03 | -0.0006 | 482687606 | 27.7692 | 1413.715 | 5.5393 | 35.221 | 0
2015-04-18 15:54 | 42112.6625 | 5.6873 | 5.5551 | 34.9063 | 1427.525 | 1412.232 | 35.2232 | 27.7854 | 6144.479 | -0.0175 | 226.739 | 1.7068 | 95.5909 | 98.75 | 1618.4 | 0.03 | 0.0004 | 482687607 | 27.7695 | 1412.232 | 5.5551 | 35.2239 | 0
2015-04-18 15:54 | 42112.6625 | 5.6956 | 5.5636 | 34.9138 | 1425.448 | 1410.185 | 35.2238 | 27.7849 | 6145.479 | -0.0176 | 226.588 | 1.7068 | 95.5925 | 98.76 | 1572.6 | 0.028 | -0.001 | 482687608 | 27.7691 | 1410.185 | 5.5636 | 35.2248 | 0
2015-04-18 15:54 | 42112.6625 | 5.7012 | 5.5693 | 34.9188 | 1423.294 | 1408.061 | 35.2248 | 27.7849 | 6146.479 | -0.0176 | 225.912 | 1.7068 | 95.5874 | 98.75 | 1522.3 | 0.029 | -0.0014 | 482687609 | 27.7692 | 1408.06 | 5.5693 | 35.2257 | 0
2015-04-18 15:54 | 42112.6625 | 5.7128 | 5.5809 | 34.9301 | 1421.472 | 1406.264 | 35.2262 | 27.7845 | 6147.479 | -0.0176 | 226.172 | 1.7068 | 95.5938 | 98.75 | 1477.9 | 0.029 | -0.0008 | 482687610 | 27.769 | 1406.264 | 5.581 | 35.2273 | 0
2015-04-18 15:54 | 42112.6625 | 5.7167 | 5.5849 | 34.9341 | 1420.38 | 1405.187 | 35.2272 | 27.7849 | 6148.479 | -0.0176 | 226.817 | 1.7072 | 95.5948 | 98.75 | 1453.8 | 0.029 | -0.0025 | 482687611 | 27.7693 | 1405.187 | 5.5849 | 35.2284 | 0
2015-04-18 15:54 | 42112.6625 | 5.7197 | 5.5879 | 34.9367 | 1420.1 | 1404.911 | 35.2271 | 27.7845 | 6149.479 | -0.0176 | 225.722 | 1.7075 | 95.5932 | 98.75 | 1465.2 | 0.029 | -0.0031 | 482687612 | 27.7689 | 1404.911 | 5.5879 | 35.2282 | 0
2015-04-18 15:54 | 42112.6625 | 5.7217 | 5.59 | 34.9384 | 1420.009 | 1404.821 | 35.2271 | 27.7842 | 6150.479 | -0.0176 | 226.059 | 1.7075 | 95.5924 | 98.75 | 1507.8 | 0.03 | -0.0022 | 482687613 | 27.7685 | 1404.821 | 5.5899 | 35.2281 | 0
2015-04-18 15:54 | 42112.6626 | 5.7221 | 5.5903 | 34.9386 | 1419.443 | 1404.264 | 35.2274 | 27.7843 | 6151.479 | -0.0175 | 226.194 | 1.7068 | 95.5856 | 98.75 | 1560.9 | 0.029 | -0.0021 | 482687614 | 27.7686 | 1404.264 | 5.5903 | 35.2283 | 0
2015-04-18 15:54 | 42112.6626 | 5.7225 | 5.5909 | 34.9386 | 1418.482 | 1403.316 | 35.2275 | 27.7844 | 6152.479 | -0.0176 | 225.624 | 1.7075 | 95.5946 | 98.75 | 1610.3 | 0.029 | -0.0032 | 482687615 | 27.7686 | 1403.316 | 5.5908 | 35.2283 | 0
2015-04-18 15:54 | 42112.6626 | 5.73 | 5.5985 | 34.9464 | 1417.404 | 1402.253 | 35.2289 | 27.7845 | 6153.479 | -0.0176 | 226.556 | 1.7075 | 95.5978 | 98.76 | 1649.3 | 0.029 | -0.0031 | 482687616 | 27.7688 | 1402.253 | 5.5984 | 35.2298 | 0
2015-04-18 15:54 | 42112.6626 | 5.7473 | 5.6156 | 34.9626 | 1416.231 | 1401.096 | 35.2296 | 27.783 | 6154.479 | -0.0176 | 226.056 | 1.707 | 95.5971 | 98.76 | 1674.6 | 0.029 | -0.0028 | 482687617 | 27.7674 | 1401.096 | 5.6157 | 35.2308 | 0
2015-04-18 15:54 | 42112.6626 | 5.7524 | 5.6208 | 34.9691 | 1415.111 | 1399.992 | 35.2321 | 27.7843 | 6155.479 | -0.0176 | 225.327 | 1.7076 | 95.6009 | 98.76 | 1684.1 | 0.03 | -0.0019 | 482687618 | 27.7689 | 1399.992 | 5.6208 | 35.2334 | 0
2015-04-18 15:54 | 42112.6626 | 5.7832 | 5.6513 | 35.0009 | 1414.189 | 1399.083 | 35.2359 | 27.7835 | 6156.479 | -0.0176 | 225.205 | 1.7075 | 95.5965 | 98.76 | 1679.2 | 0.029 | -0.0016 | 482687619 | 27.7684 | 1399.083 | 5.6513 | 35.2378 | 0
2015-04-18 15:54 | 42112.6626 | 5.7894 | 5.6575 | 35.0057 | 1413.516 | 1398.419 | 35.2354 | 27.7823 | 6157.479 | -0.0176 | 225.017 | 1.7076 | 95.6004 | 98.76 | 1664.3 | 0.028 | -0.0014 | 482687620 | 27.7671 | 1398.419 | 5.6575 | 35.2372 | 0
2015-04-18 15:54 | 42112.6626 | 5.7868 | 5.6551 | 35.0029 | 1413.061 | 1397.971 | 35.2353 | 27.7825 | 6158.479 | -0.0057 | 225.287 | 1.7083 | 95.5991 | 98.76 | 1637.2 | 0.029 | -0.0018 | 482687621 | 27.7672 | 1397.971 | 5.655 | 35.2369 | 0
2015-04-18 15:54 | 42112.6626 | 5.79 | 5.6583 | 35.006 | 1412.3 | 1397.221 | 35.236 | 27.7827 | 6159.479 | 0.0185 | 225.233 | 1.7082 | 95.5955 | 98.75 | 1604.3 | 0.029 | -0.0014 | 482687622 | 27.7672 | 1397.221 | 5.6583 | 35.2374 | 0
2015-04-18 15:54 | 42112.6627 | 5.7938 | 5.6622 | 35.0097 | 1410.745 | 1395.687 | 35.2371 | 27.783 | 6160.479 | 0.0191 | 225.289 | 1.7077 | 95.5928 | 98.76 | 1570.1 | 0.029 | -0.0013 | 482687623 | 27.7675 | 1395.687 | 5.6622 | 35.2384 | 0
2015-04-18 15:54 | 42112.6627 | 5.8008 | 5.6694 | 35.0159 | 1408.711 | 1393.682 | 35.2377 | 27.7827 | 6161.479 | 0.0178 | 225.265 | 1.7073 | 95.5947 | 98.75 | 1531.8 | 0.03 | -0.0032 | 482687624 | 27.7672 | 1393.681 | 5.6694 | 35.2391 | 0
2015-04-18 15:54 | 42112.6627 | 5.8065 | 5.6752 | 35.0212 | 1406.97 | 1391.966 | 35.2386 | 27.7827 | 6162.479 | 0.018 | 225.208 | 1.7071 | 95.5946 | 98.75 | 1485.3 | 0.029 | -0.0009 | 482687625 | 27.7672 | 1391.965 | 5.6752 | 35.24 | 0
2015-04-18 15:54 | 42112.6627 | 5.8082 | 5.6769 | 35.0226 | 1406.416 | 1391.419 | 35.2389 | 27.7827 | 6163.479 | 0.0192 | 225.192 | 1.707 | 95.5923 | 98.75 | 1436.3 | 0.029 | -0.0028 | 482687626 | 27.7671 | 1391.419 | 5.6769 | 35.2401 | 0
2015-04-18 15:54 | 42112.6627 | 5.8073 | 5.676 | 35.022 | 1407.135 | 1392.128 | 35.239 | 27.7828 | 6164.479 | 0.0221 | 225.174 | 1.707 | 95.5943 | 98.75 | 1427.8 | 0.029 | -0.0012 | 482687627 | 27.7671 | 1392.128 | 5.6759 | 35.24 | 0
2015-04-18 15:54 | 42112.6627 | 5.8055 | 5.674 | 35.0204 | 1408.229 | 1393.206 | 35.2388 | 27.7829 | 6165.479 | 0.0222 | 224.91 | 1.7067 | 95.598 | 98.76 | 1479.5 | 0.03 | -0.0007 | 482687628 | 27.767 | 1393.206 | 5.674 | 35.2396 | 0
2015-04-18 15:54 | 42112.6627 | 5.8019 | 5.6704 | 35.0165 | 1409.031 | 1393.997 | 35.2379 | 27.7827 | 6166.479 | 0.0208 | 225.118 | 1.7066 | 95.5913 | 98.75 | 1566.9 | 0.028 | -0.0007 | 482687629 | 27.7666 | 1393.997 | 5.6704 | 35.2386 | 0
2015-04-18 15:54 | 42112.6627 | 5.8039 | 5.6725 | 35.0184 | 1408.308 | 1393.285 | 35.2383 | 27.7827 | 6167.479 | 0.0209 | 225.084 | 1.7064 | 95.5924 | 98.75 | 1650.4 | 0.029 | -0.0024 | 482687630 | 27.7666 | 1393.285 | 5.6725 | 35.2388 | 0
2015-04-18 15:54 | 42112.6628 | 5.8067 | 5.6754 | 35.0204 | 1406.248 | 1391.253 | 35.2387 | 27.7827 | 6168.479 | 0.0176 | 225.008 | 1.7066 | 95.5949 | 98.75 | 1709.8 | 0.03 | -0.002 | 482687631 | 27.7666 | 1391.253 | 5.6754 | 35.2393 | 0
2015-04-18 15:54 | 42112.6628 | 5.8083 | 5.6772 | 35.0213 | 1404.168 | 1389.202 | 35.2391 | 27.7828 | 6169.479 | 0.0191 | 224.82 | 1.7063 | 95.592 | 98.75 | 1745.3 | 0.029 | -0.001 | 482687632 | 27.7667 | 1389.202 | 5.6772 | 35.2397 | 0
2015-04-18 15:54 | 42112.6628 | 5.8113 | 5.6803 | 35.0238 | 1402.343 | 1387.402 | 35.2396 | 27.7828 | 6170.479 | 0.0168 | 224.812 | 1.7064 | 95.5947 | 98.75 | 1760 | 0.029 | -0.001 | 482687633 | 27.7667 | 1387.402 | 5.6803 | 35.2402 | 0
2015-04-18 15:54 | 42112.6628 | 5.8158 | 5.685 | 35.0277 | 1400.516 | 1385.6 | 35.2401 | 27.7826 | 6171.479 | 0.0156 | 224.837 | 1.7063 | 95.5938 | 98.76 | 1750.8 | 0.029 | -0.0014 | 482687634 | 27.7666 | 1385.601 | 5.685 | 35.2408 | 0
2015-04-18 15:54 | 42112.6628 | 5.824 | 5.6934 | 35.0353 | 1398.598 | 1383.709 | 35.241 | 27.7823 | 6172.479 | 0.0169 | 224.893 | 1.7066 | 95.5932 | 98.76 | 1706.9 | 0.029 | -0.0016 | 482687635 | 27.7664 | 1383.709 | 5.6934 | 35.2418 | 0
2015-04-18 15:54 | 42112.6628 | 5.8284 | 5.6979 | 35.04 | 1396.888 | 1382.023 | 35.2425 | 27.7829 | 6173.479 | 0.0171 | 224.922 | 1.7066 | 95.5967 | 98.75 | 1633.9 | 0.03 | -0.0027 | 482687636 | 27.767 | 1382.023 | 5.6979 | 35.2433 | 0
2015-04-18 15:54 | 42112.6628 | 5.8343 | 5.7038 | 35.0451 | 1395.817 | 1380.967 | 35.2426 | 27.7822 | 6174.479 | 0.0197 | 224.367 | 1.7066 | 95.5992 | 98.76 | 1545.8 | 0.029 | -0.002 | 482687637 | 27.7664 | 1380.967 | 5.7038 | 35.2435 | 0
2015-04-18 15:54 | 42112.6628 | 5.8353 | 5.7049 | 35.046 | 1395.78 | 1380.931 | 35.2426 | 27.7821 | 6175.479 | 0.019 | 224.109 | 1.7066 | 95.5975 | 98.76 | 1462.8 | 0.029 | -0.0032 | 482687638 | 27.7662 | 1380.931 | 5.7048 | 35.2434 | 0
2015-04-18 15:54 | 42112.6628 | 5.8336 | 5.7031 | 35.0445 | 1396.361 | 1381.504 | 35.2427 | 27.7824 | 6176.479 | 0.0194 | 224.723 | 1.7066 | 95.5938 | 98.75 | 1404.6 | 0.029 | -0.0031 | 482687639 | 27.7664 | 1381.504 | 5.703 | 35.2434 | 0
2015-04-18 15:55 | 42112.6629 | 5.8275 | 5.6969 | 35.0379 | 1397.028 | 1382.161 | 35.2415 | 27.7822 | 6177.479 | 0.0198 | 225.048 | 1.7066 | 95.5913 | 98.76 | 1398.1 | 0.03 | -0.0031 | 482687640 | 27.7661 | 1382.161 | 5.6969 | 35.2419 | 0
2015-04-18 15:55 | 42112.6629 | 5.8214 | 5.6909 | 35.0313 | 1397.523 | 1382.65 | 35.2404 | 27.7821 | 6178.479 | 0.0177 | 224.919 | 1.7065 | 95.5963 | 98.75 | 1440.9 | 0.03 | -0.0013 | 482687641 | 27.7657 | 1382.65 | 5.6909 | 35.2405 | 0
2015-04-18 15:55 | 42112.6629 | 5.8194 | 5.6889 | 35.0299 | 1397.343 | 1382.472 | 35.241 | 27.7828 | 6179.479 | 0.0164 | 224.687 | 1.7059 | 95.5939 | 98.75 | 1515.6 | 0.029 | -0.0031 | 482687642 | 27.7664 | 1382.472 | 5.6889 | 35.2411 | 0
2015-04-18 15:55 | 42112.6629 | 5.8263 | 5.6959 | 35.0363 | 1396.184 | 1381.329 | 35.2414 | 27.7823 | 6180.479 | 0.0179 | 224.33 | 1.7055 | 95.5913 | 98.75 | 1594.3 | 0.029 | -0.0016 | 482687643 | 27.766 | 1381.329 | 5.6959 | 35.2417 | 0
2015-04-18 15:55 | 42112.6629 | 5.8307 | 5.7004 | 35.0403 | 1394.62 | 1379.787 | 35.242 | 27.7822 | 6181.479 | 0.0177 | 224.506 | 1.7059 | 95.5917 | 98.75 | 1667.2 | 0.029 | -0.0008 | 482687644 | 27.766 | 1379.787 | 5.7004 | 35.2424 | 0
2015-04-18 15:55 | 42112.6629 | 5.835 | 5.7048 | 35.0441 | 1392.832 | 1378.024 | 35.2427 | 27.7822 | 6182.479 | 0.0165 | 224.337 | 1.7062 | 95.5906 | 98.75 | 1718.9 | 0.03 | -0.001 | 482687645 | 27.7661 | 1378.024 | 5.7048 | 35.2431 | 0
2015-04-18 15:55 | 42112.6629 | 5.8455 | 5.7154 | 35.0552 | 1390.968 | 1376.186 | 35.245 | 27.7826 | 6183.479 | 0.0147 | 224.281 | 1.7065 | 95.5927 | 98.75 | 1737.2 | 0.029 | -0.0015 | 482687646 | 27.7667 | 1376.186 | 5.7154 | 35.2456 | 0
2015-04-18 15:55 | 42112.6629 | 5.8606 | 5.7305 | 35.0698 | 1389.47 | 1374.709 | 35.2462 | 27.7817 | 6184.479 | 0.0187 | 224.001 | 1.7065 | 95.5974 | 98.75 | 1725 | 0.029 | -0.001 | 482687647 | 27.766 | 1374.709 | 5.7305 | 35.2472 | 0
2015-04-18 15:55 | 42112.663 | 5.8799 | 5.7496 | 35.0899 | 1388.727 | 1373.976 | 35.2488 | 27.7814 | 6185.479 | 0.0192 | 224.099 | 1.7065 | 95.5928 | 98.75 | 1690.1 | 0.029 | -0.001 | 482687648 | 27.7659 | 1373.976 | 5.7496 | 35.2502 | 0
2015-04-18 15:55 | 42112.663 | 5.8801 | 5.7499 | 35.0894 | 1388.486 | 1373.739 | 35.2483 | 27.7809 | 6186.479 | 0.0222 | 224.082 | 1.7067 | 95.5964 | 98.75 | 1641.3 | 0.029 | -0.0015 | 482687649 | 27.7654 | 1373.739 | 5.7498 | 35.2496 | 0
2015-04-18 15:55 | 42112.663 | 5.8825 | 5.7524 | 35.0916 | 1387.901 | 1373.162 | 35.2486 | 27.7809 | 6187.479 | 0.0187 | 223.992 | 1.7067 | 95.591 | 98.75 | 1584.7 | 0.027 | -0.001 | 482687650 | 27.7653 | 1373.161 | 5.7523 | 35.2498 | 0
2015-04-18 15:55 | 42112.663 | 5.8918 | 5.7616 | 35.1004 | 1386.994 | 1372.267 | 35.2493 | 27.7803 | 6188.479 | 0.0181 | 223.907 | 1.7066 | 95.5947 | 98.76 | 1532.8 | 0.029 | -0.0006 | 482687651 | 27.7647 | 1372.267 | 5.7616 | 35.2506 | 0
2015-04-18 15:55 | 42112.663 | 5.8953 | 5.7651 | 35.1039 | 1386.39 | 1371.671 | 35.25 | 27.7803 | 6189.479 | 0.0156 | 223.824 | 1.7065 | 95.5931 | 98.76 | 1498.5 | 0.029 | -0.0014 | 482687652 | 27.7647 | 1371.671 | 5.7651 | 35.2511 | 0
2015-04-18 15:55 | 42112.663 | 5.8957 | 5.7656 | 35.1038 | 1385.688 | 1370.979 | 35.2499 | 27.7802 | 6190.479 | 0.016 | 223.807 | 1.7065 | 95.5981 | 98.75 | 1489.2 | 0.029 | -0.0027 | 482687653 | 27.7645 | 1370.979 | 5.7656 | 35.2509 | 0
2015-04-18 15:55 | 42112.663 | 5.8982 | 5.7682 | 35.1063 | 1384.18 | 1369.492 | 35.2509 | 27.7807 | 6191.479 | 0.0182 | 223.831 | 1.7065 | 95.5896 | 98.75 | 1510.5 | 0.029 | -0.0008 | 482687654 | 27.765 | 1369.492 | 5.7682 | 35.2519 | 0
2015-04-18 15:55 | 42112.663 | 5.9029 | 5.7731 | 35.1104 | 1382.085 | 1367.426 | 35.2516 | 27.7806 | 6192.479 | 0.0211 | 223.671 | 1.7065 | 95.5999 | 98.75 | 1546.2 | 0.03 | -0.0006 | 482687655 | 27.7649 | 1367.426 | 5.7731 | 35.2526 | 0
2015-04-18 15:55 | 42112.663 | 5.9069 | 5.7773 | 35.114 | 1380.015 | 1365.385 | 35.2525 | 27.7808 | 6193.479 | 0.02 | 223.853 | 1.7065 | 95.59 | 98.76 | 1537.7 | 0.029 | -0.0014 | 482687656 | 27.7651 | 1365.385 | 5.7772 | 35.2535 | 0
2015-04-18 15:55 | 42112.6631 | 5.914 | 5.7844 | 35.1205 | 1378.628 | 1364.016 | 35.2532 | 27.7804 | 6194.479 | 0.0211 | 223.852 | 1.7065 | 95.5968 | 98.75 | 1554.8 | 0.03 | -0.0016 | 482687657 | 27.7647 | 1364.016 | 5.7844 | 35.2542 | 0
2015-04-18 15:55 | 42112.6631 | 5.9156 | 5.786 | 35.1219 | 1378.407 | 1363.798 | 35.2533 | 27.7803 | 6195.479 | 0.0202 | 223.53 | 1.7065 | 95.5942 | 98.75 | 1354.8 | 0.029 | -0.0013 | 482687658 | 27.7646 | 1363.799 | 5.786 | 35.2543 | 0
2015-04-18 15:55 | 42112.6631 | 5.9136 | 5.784 | 35.1198 | 1378.866 | 1364.251 | 35.2529 | 27.7803 | 6196.479 | 0.017 | 223.142 | 1.7065 | 95.5907 | 98.76 | 1218.7 | 0.029 | -0.0007 | 482687659 | 27.7644 | 1364.251 | 5.784 | 35.2537 | 0
2015-04-18 15:55 | 42112.6631 | 5.913 | 5.7834 | 35.1192 | 1379.197 | 1364.578 | 35.2529 | 27.7803 | 6197.479 | 0.0177 | 223.399 | 1.7063 | 95.592 | 98.75 | 1205.8 | 0.029 | -0.0028 | 482687660 | 27.7643 | 1364.578 | 5.7834 | 35.2535 | 0
2015-04-18 15:55 | 42112.6631 | 5.9068 | 5.7772 | 35.1126 | 1379.335 | 1364.714 | 35.252 | 27.7804 | 6198.479 | 0.0179 | 224.086 | 1.7064 | 95.5936 | 98.75 | 1213.6 | 0.028 | -0.0015 | 482687661 | 27.7643 | 1364.714 | 5.7772 | 35.2524 | 0
2015-04-18 15:55 | 42112.6631 | 5.906 | 5.7764 | 35.1119 | 1379.439 | 1364.816 | 35.252 | 27.7806 | 6199.479 | 0.0159 | 223.954 | 1.7063 | 95.5917 | 98.75 | 1173.6 | 0.029 | -0.0008 | 482687662 | 27.7643 | 1364.816 | 5.7764 | 35.2524 | 0
2015-04-18 15:55 | 42112.6631 | 5.9055 | 5.776 | 35.1112 | 1379.221 | 1364.602 | 35.252 | 27.7806 | 6200.479 | 0.0163 | 223.525 | 1.706 | 95.5928 | 98.75 | 995.02 | 0.029 | -0.0012 | 482687663 | 27.7643 | 1364.602 | 5.776 | 35.2522 | 0
2015-04-18 15:55 | 42112.6631 | 5.9066 | 5.7772 | 35.1122 | 1378.195 | 1363.59 | 35.2524 | 27.7807 | 6201.479 | 0.0153 | 223.212 | 1.7053 | 95.5936 | 98.76 | 893.77 | 0.029 | -0.0041 | 482687664 | 27.7645 | 1363.59 | 5.7772 | 35.2527 | 0
2015-04-18 15:55 | 42112.6631 | 5.9129 | 5.7835 | 35.118 | 1376.764 | 1362.178 | 35.253 | 27.7804 | 6202.479 | 0.0177 | 223.084 | 1.7055 | 95.5912 | 98.76 | 908.94 | 0.028 | -0.0027 | 482687665 | 27.7642 | 1362.178 | 5.7836 | 35.2533 | 0
2015-04-18 15:55 | 42112.6632 | 5.9166 | 5.7874 | 35.1217 | 1375.144 | 1360.58 | 35.254 | 27.7807 | 6203.479 | 0.0182 | 223.128 | 1.7061 | 95.59 | 98.75 | 881.11 | 0.028 | -0.0018 | 482687666 | 27.7647 | 1360.58 | 5.7873 | 35.2545 | 0
2015-04-18 15:55 | 42112.6632 | 5.9384 | 5.8091 | 35.1436 | 1373.166 | 1358.63 | 35.2565 | 27.7799 | 6204.479 | 0.0186 | 223.072 | 1.7064 | 95.5927 | 98.76 | 828.76 | 0.029 | -0.0024 | 482687667 | 27.7642 | 1358.63 | 5.8092 | 35.2575 | 0
2015-04-18 15:55 | 42112.6632 | 5.9551 | 5.826 | 35.1605 | 1370.87 | 1356.366 | 35.2589 | 27.7797 | 6205.479 | 0.0195 | 222.866 | 1.7064 | 95.5943 | 98.75 | 784.87 | 0.029 | -0.0025 | 482687668 | 27.7643 | 1356.366 | 5.8259 | 35.2603 | 0
2015-04-18 15:55 | 42112.6632 | 5.966 | 5.837 | 35.1703 | 1368.586 | 1354.113 | 35.2597 | 27.7789 | 6206.479 | 0.016 | 222.872 | 1.7064 | 95.5978 | 98.76 | 766.29 | 0.029 | -0.0039 | 482687669 | 27.7636 | 1354.113 | 5.837 | 35.2612 | 0
2015-04-18 15:55 | 42112.6632 | 5.9777 | 5.8487 | 35.183 | 1366.681 | 1352.235 | 35.2627 | 27.7798 | 6207.479 | 0.0101 | 223.05 | 1.7064 | 95.5934 | 98.75 | 750.66 | 0.028 | -0.0045 | 482687670 | 27.7646 | 1352.235 | 5.8487 | 35.2644 | 0
2015-04-18 15:55 | 42112.6632 | 5.9946 | 5.8655 | 35.1991 | 1365.367 | 1350.939 | 35.2637 | 27.7784 | 6208.479 | 0.0174 | 222.91 | 1.7066 | 95.5889 | 98.75 | 713.04 | 0.028 | -0.0016 | 482687671 | 27.7634 | 1350.939 | 5.8655 | 35.2656 | 0
2015-04-18 15:55 | 42112.6632 | 6.0057 | 5.8766 | 35.2098 | 1364.962 | 1350.539 | 35.2643 | 27.7776 | 6209.479 | 0.0175 | 222.573 | 1.7067 | 95.5887 | 98.75 | 757.29 | 0.03 | -0.0006 | 482687672 | 27.7625 | 1350.539 | 5.8766 | 35.2663 | 0
2015-04-18 15:55 | 42112.6632 | 5.9976 | 5.8686 | 35.2019 | 1365.373 | 1350.945 | 35.2641 | 27.7784 | 6210.479 | 0.0175 | 222.343 | 1.7065 | 95.5892 | 98.76 | 882.64 | 0.028 | -0.0009 | 482687673 | 27.763 | 1350.945 | 5.8686 | 35.2656 | 0
2015-04-18 15:55 | 42112.6633 | 5.9855 | 5.8565 | 35.1884 | 1365.907 | 1351.472 | 35.2618 | 27.7781 | 6211.479 | 0.0175 | 222.364 | 1.7064 | 95.5934 | 98.76 | 897.53 | 0.028 | -0.0009 | 482687674 | 27.7623 | 1351.472 | 5.8565 | 35.2627 | 0
2015-04-18 15:55 | 42112.6633 | 5.9706 | 5.8417 | 35.1733 | 1366.266 | 1351.825 | 35.2606 | 27.779 | 6212.479 | 0.022 | 222.296 | 1.7064 | 95.5906 | 98.76 | 878.6 | 0.028 | -0.0032 | 482687675 | 27.7628 | 1351.826 | 5.8417 | 35.261 | 0
2015-04-18 15:55 | 42112.6633 | 5.9688 | 5.84 | 35.1717 | 1366.347 | 1351.906 | 35.2606 | 27.7793 | 6213.479 | 0.0219 | 222.872 | 1.706 | 95.5936 | 98.76 | 954.22 | 0.028 | -0.0008 | 482687676 | 27.763 | 1351.906 | 5.8399 | 35.2609 | 0
2015-04-18 15:55 | 42112.6633 | 5.9685 | 5.8397 | 35.1711 | 1365.921 | 1351.485 | 35.2606 | 27.7793 | 6214.479 | 0.0213 | 222.814 | 1.7057 | 95.5939 | 98.76 | 1132.1 | 0.029 | -0.0011 | 482687677 | 27.763 | 1351.485 | 5.8397 | 35.2608 | 0
2015-04-18 15:55 | 42112.6633 | 5.9731 | 5.8444 | 35.1758 | 1364.714 | 1350.295 | 35.2616 | 27.7794 | 6215.479 | 0.022 | 222.074 | 1.7051 | 95.5928 | 98.75 | 1298.1 | 0.028 | -0.0028 | 482687678 | 27.7633 | 1350.295 | 5.8444 | 35.2619 | 0
2015-04-18 15:55 | 42112.6633 | 5.9894 | 5.8606 | 35.1925 | 1363.186 | 1348.788 | 35.2638 | 27.7792 | 6216.479 | 0.0212 | 222.345 | 1.7053 | 95.5848 | 98.76 | 1370.4 | 0.028 | -0.0031 | 482687679 | 27.7633 | 1348.788 | 5.8606 | 35.2646 | 0
2015-04-18 15:55 | 42112.6633 | 6.0041 | 5.8753 | 35.2065 | 1361.828 | 1347.449 | 35.2646 | 27.7779 | 6217.479 | 0.0184 | 222.211 | 1.7047 | 95.5918 | 98.75 | 1553.2 | 0.029 | -0.0014 | 482687680 | 27.7622 | 1347.449 | 5.8753 | 35.2657 | 0
2015-04-18 15:55 | 42112.6633 | 6.0094 | 5.8807 | 35.2119 | 1360.947 | 1346.58 | 35.2657 | 27.7781 | 6218.479 | 0.0147 | 221.874 | 1.7055 | 95.5934 | 98.75 | 1651 | 0.029 | -0.0022 | 482687681 | 27.7624 | 1346.579 | 5.8807 | 35.2668 | 0
2015-04-18 15:55 | 42112.6633 | 6.0209 | 5.8922 | 35.2244 | 1360.307 | 1345.948 | 35.2678 | 27.7783 | 6219.479 | 0.0139 | 221.498 | 1.7055 | 95.5948 | 98.75 | 1623.7 | 0.029 | -0.0018 | 482687682 | 27.7628 | 1345.948 | 5.8921 | 35.2692 | 0
2015-04-18 15:55 | 42112.6634 | 6.0442 | 5.9153 | 35.2477 | 1359.178 | 1344.835 | 35.2701 | 27.7772 | 6220.479 | 0.0171 | 221.407 | 1.7054 | 95.5935 | 98.75 | 1602.6 | 0.029 | -0.0006 | 482687683 | 27.7619 | 1344.835 | 5.9154 | 35.2718 | 0
2015-04-18 15:55 | 42112.6634 | 6.0933 | 5.964 | 35.2995 | 1357.615 | 1343.293 | 35.2771 | 27.7764 | 6221.479 | 0.0187 | 221.291 | 1.7058 | 95.5938 | 98.76 | 1586.8 | 0.03 | -0.0006 | 482687684 | 27.7619 | 1343.294 | 5.9641 | 35.2799 | 0
2015-04-18 15:55 | 42112.6634 | 6.1537 | 6.024 | 35.3603 | 1355.989 | 1341.69 | 35.2823 | 27.7728 | 6222.479 | 0.0204 | 220.345 | 1.7063 | 95.5963 | 98.75 | 1568.1 | 0.029 | -0.0009 | 482687685 | 27.7593 | 1341.69 | 6.024 | 35.2866 | 0
2015-04-18 15:55 | 42112.6634 | 6.1597 | 6.0302 | 35.3686 | 1354.381 | 1340.104 | 35.2865 | 27.7753 | 6223.479 | 0.0202 | 219.626 | 1.7063 | 95.5968 | 98.75 | 1556.6 | 0.028 | -0.0013 | 482687686 | 27.7616 | 1340.104 | 6.0301 | 35.2904 | 0
2015-04-18 15:55 | 42112.6634 | 6.1764 | 6.0468 | 35.3845 | 1352.814 | 1338.558 | 35.2878 | 27.7742 | 6224.479 | 0.017 | 220.42 | 1.7063 | 95.5939 | 98.75 | 1563.2 | 0.028 | -0.0012 | 482687687 | 27.7604 | 1338.558 | 6.0468 | 35.2917 | 0
2015-04-18 15:55 | 42112.6634 | 6.1857 | 6.0562 | 35.3927 | 1351.528 | 1337.29 | 35.2882 | 27.7733 | 6225.479 | 0.0153 | 220.414 | 1.7063 | 95.5917 | 98.75 | 1586.5 | 0.028 | -0.0027 | 482687688 | 27.7593 | 1337.29 | 6.0562 | 35.2918 | 0
2015-04-18 15:55 | 42112.6634 | 6.1867 | 6.0573 | 35.3942 | 1350.935 | 1336.706 | 35.2897 | 27.7743 | 6226.479 | 0.0154 | 219.558 | 1.7061 | 95.5842 | 98.75 | 1615.1 | 0.029 | -0.002 | 482687689 | 27.76 | 1336.705 | 6.0572 | 35.2928 | 0
2015-04-18 15:55 | 42112.6634 | 6.1931 | 6.0635 | 35.4005 | 1350.995 | 1336.764 | 35.2904 | 27.7741 | 6227.479 | 0.0165 | 219.616 | 1.7048 | 95.5964 | 98.75 | 1637.3 | 0.029 | -0.0053 | 482687690 | 27.7595 | 1336.764 | 6.0635 | 35.2933 | 0
2015-04-18 15:55 | 42112.6635 | 6.1912 | 6.0616 | 35.398 | 1350.826 | 1336.598 | 35.2901 | 27.7741 | 6228.479 | 0.0216 | 220.012 | 1.704 | 95.5945 | 98.75 | 1651.7 | 0.029 | -0.0006 | 482687691 | 27.7592 | 1336.598 | 6.0617 | 35.2925 | 0
2015-04-18 15:55 | 42112.6635 | 6.19 | 6.0606 | 35.3966 | 1349.928 | 1335.712 | 35.2905 | 27.7745 | 6229.479 | 0.0229 | 220.335 | 1.7038 | 95.5939 | 98.75 | 1658.3 | 0.028 | -0.0015 | 482687692 | 27.7593 | 1335.712 | 6.0606 | 35.2926 | 0
2015-04-18 15:55 | 42112.6635 | 6.196 | 6.0666 | 35.4025 | 1349.168 | 1334.962 | 35.2914 | 27.7745 | 6230.479 | 0.0245 | 220.163 | 1.7032 | 95.5913 | 98.76 | 1654.2 | 0.029 | -0.0011 | 482687693 | 27.7592 | 1334.962 | 6.0666 | 35.2934 | 0
2015-04-18 15:55 | 42112.6635 | 6.1945 | 6.0651 | 35.4002 | 1349.284 | 1335.077 | 35.2906 | 27.774 | 6231.479 | 0.0226 | 219.896 | 1.7021 | 95.5944 | 98.75 | 1643.3 | 0.029 | -0.0029 | 482687694 | 27.7585 | 1335.077 | 6.0651 | 35.2923 | 0
2015-04-18 15:55 | 42112.6635 | 6.189 | 6.0595 | 35.3944 | 1350.016 | 1335.798 | 35.2899 | 27.7742 | 6232.479 | 0.0227 | 220.269 | 1.7014 | 95.5965 | 98.76 | 1630.7 | 0.03 | -0.0015 | 482687695 | 27.7583 | 1335.798 | 6.0596 | 35.2912 | 0
2015-04-18 15:55 | 42112.6635 | 6.1783 | 6.049 | 35.3839 | 1350.715 | 1336.489 | 35.2891 | 27.775 | 6233.479 | 0.0219 | 219.986 | 1.7013 | 95.5916 | 98.75 | 1624.7 | 0.028 | -0.0008 | 482687696 | 27.7588 | 1336.488 | 6.0489 | 35.29 | 0
2015-04-18 15:55 | 42112.6635 | 6.1798 | 6.0504 | 35.3849 | 1350.389 | 1336.167 | 35.289 | 27.7747 | 6234.479 | 0.0207 | 219.816 | 1.7012 | 95.5885 | 98.76 | 1625.7 | 0.029 | -0.0025 | 482687697 | 27.7584 | 1336.167 | 6.0505 | 35.2897 | 0
2015-04-18 15:55 | 42112.6635 | 6.1917 | 6.0624 | 35.3971 | 1348.267 | 1334.074 | 35.2913 | 27.7749 | 6235.479 | 0.0186 | 219.793 | 1.701 | 95.5888 | 98.75 | 1631.1 | 0.029 | -0.0015 | 482687698 | 27.7588 | 1334.074 | 6.0624 | 35.2922 | 0
2015-04-18 15:56 | 42112.6635 | 6.2056 | 6.0765 | 35.4106 | 1345.503 | 1331.348 | 35.293 | 27.7744 | 6236.479 | 0.0212 | 219.786 | 1.701 | 95.5904 | 98.75 | 1629.2 | 0.029 | -0.0007 | 482687699 | 27.7586 | 1331.348 | 6.0765 | 35.2942 | 0
2015-04-18 15:56 | 42112.6636 | 6.2234 | 6.0944 | 35.4278 | 1342.676 | 1328.559 | 35.2949 | 27.7736 | 6237.479 | 0.0207 | 219.778 | 1.7013 | 95.5941 | 98.76 | 1613 | 0.029 | -0.0007 | 482687700 | 27.758 | 1328.559 | 6.0944 | 35.2964 | 0
2015-04-18 15:56 | 42112.6636 | 6.2296 | 6.1008 | 35.4334 | 1340.357 | 1326.272 | 35.2959 | 27.7736 | 6238.479 | 0.0144 | 219.79 | 1.7013 | 95.5942 | 98.75 | 1596.1 | 0.029 | -0.0016 | 482687701 | 27.7579 | 1326.272 | 6.1008 | 35.2974 | 0
2015-04-18 15:56 | 42112.6636 | 6.2337 | 6.105 | 35.4365 | 1338.883 | 1324.818 | 35.2959 | 27.7731 | 6239.479 | 0.0158 | 219.62 | 1.7013 | 95.5967 | 98.76 | 1585.6 | 0.029 | -0.0022 | 482687702 | 27.7574 | 1324.818 | 6.105 | 35.2974 | 0
2015-04-18 15:56 | 42112.6636 | 6.2347 | 6.1061 | 35.4374 | 1338.317 | 1324.26 | 35.2962 | 27.7732 | 6240.479 | 0.0181 | 219.752 | 1.7013 | 95.5906 | 98.75 | 1576.4 | 0.028 | -0.0006 | 482687703 | 27.7574 | 1324.26 | 6.106 | 35.2975 | 0
2015-04-18 15:56 | 42112.6636 | 6.2351 | 6.1065 | 35.4374 | 1338.178 | 1324.123 | 35.2962 | 27.7731 | 6241.479 | 0.0204 | 219.54 | 1.7013 | 95.5903 | 98.75 | 1571.1 | 0.027 | -0.0007 | 482687704 | 27.7571 | 1324.123 | 6.1064 | 35.2973 | 0
2015-04-18 15:56 | 42112.6636 | 6.2354 | 6.1067 | 35.4377 | 1338.035 | 1323.981 | 35.2963 | 27.7732 | 6242.479 | 0.0193 | 219.218 | 1.7013 | 95.5912 | 98.75 | 1574.7 | 0.029 | -0.0006 | 482687705 | 27.7571 | 1323.981 | 6.1068 | 35.2973 | 0
2015-04-18 15:56 | 42112.6636 | 6.2325 | 6.1039 | 35.4347 | 1337.958 | 1323.905 | 35.2963 | 27.7735 | 6243.479 | 0.0205 | 219.528 | 1.7013 | 95.5904 | 98.75 | 1591.8 | 0.028 | -0.0007 | 482687706 | 27.7573 | 1323.905 | 6.1039 | 35.2971 | 0
2015-04-18 15:56 | 42112.6636 | 6.2274 | 6.0989 | 35.4285 | 1337.8 | 1323.749 | 35.2949 | 27.773 | 6244.479 | 0.021 | 219.73 | 1.7011 | 95.5959 | 98.76 | 1615 | 0.029 | -0.0011 | 482687707 | 27.7566 | 1323.749 | 6.0989 | 35.2954 | 0
2015-04-18 15:56 | 42112.6636 | 6.2252 | 6.0968 | 35.4265 | 1337.301 | 1323.257 | 35.2953 | 27.7736 | 6245.479 | 0.0161 | 219.622 | 1.701 | 95.5935 | 98.76 | 1635.3 | 0.029 | -0.0031 | 482687708 | 27.7572 | 1323.257 | 6.0968 | 35.2957 | 0
2015-04-18 15:56 | 42112.6637 | 6.2307 | 6.1023 | 35.4321 | 1336.424 | 1322.393 | 35.2962 | 27.7737 | 6246.479 | 0.018 | 219.487 | 1.701 | 95.5931 | 98.75 | 1649.8 | 0.03 | -0.0006 | 482687709 | 27.7573 | 1322.393 | 6.1023 | 35.2967 | 0
2015-04-18 15:56 | 42112.6637 | 6.2333 | 6.1049 | 35.4344 | 1335.465 | 1321.447 | 35.2966 | 27.7736 | 6247.479 | 0.0193 | 219.61 | 1.7005 | 95.5949 | 98.76 | 1652.1 | 0.029 | -0.003 | 482687710 | 27.7572 | 1321.447 | 6.1049 | 35.2971 | 0
2015-04-18 15:56 | 42112.6637 | 6.2377 | 6.1094 | 35.4389 | 1334.856 | 1320.846 | 35.2972 | 27.7735 | 6248.479 | 0.0171 | 219.484 | 1.7006 | 95.5948 | 98.75 | 1632 | 0.029 | -0.0031 | 482687711 | 27.7572 | 1320.846 | 6.1094 | 35.2978 | 0
2015-04-18 15:56 | 42112.6637 | 6.2373 | 6.109 | 35.4376 | 1334.848 | 1320.838 | 35.2964 | 27.7729 | 6249.479 | 0.009 | 219.47 | 1.7008 | 95.59 | 98.75 | 1606.8 | 0.028 | -0.001 | 482687712 | 27.7565 | 1320.838 | 6.1089 | 35.2969 | 0
2015-04-18 15:56 | 42112.6637 | 6.2407 | 6.1124 | 35.4414 | 1334.438 | 1320.434 | 35.2972 | 27.7731 | 6250.479 | 0.012 | 219.415 | 1.7007 | 95.5988 | 98.75 | 1595.2 | 0.029 | -0.0006 | 482687713 | 27.7567 | 1320.434 | 6.1124 | 35.2977 | 0
2015-04-18 15:56 | 42112.6637 | 6.2432 | 6.115 | 35.4436 | 1333.032 | 1319.047 | 35.2978 | 27.7733 | 6251.479 | 0.0146 | 219.249 | 1.7008 | 95.5978 | 98.75 | 1595.1 | 0.03 | -0.0024 | 482687714 | 27.7569 | 1319.047 | 6.115 | 35.2983 | 0
2015-04-18 15:56 | 42112.6637 | 6.2489 | 6.1208 | 35.4493 | 1331.482 | 1317.518 | 35.299 | 27.7734 | 6252.479 | 0.0185 | 219.111 | 1.7009 | 95.5964 | 98.76 | 1597.1 | 0.028 | -0.0015 | 482687715 | 27.7571 | 1317.518 | 6.1208 | 35.2996 | 0
2015-04-18 15:56 | 42112.6637 | 6.2556 | 6.1276 | 35.4555 | 1330.243 | 1316.296 | 35.2993 | 27.7728 | 6253.479 | 0.0167 | 218.965 | 1.7011 | 95.5936 | 98.75 | 1604 | 0.029 | -0.0006 | 482687716 | 27.7566 | 1316.295 | 6.1276 | 35.3001 | 0
2015-04-18 15:56 | 42112.6638 | 6.2597 | 6.1318 | 35.4593 | 1329.203 | 1315.27 | 35.2999 | 27.7727 | 6254.479 | 0.0137 | 218.909 | 1.7011 | 95.5952 | 98.75 | 1617.3 | 0.029 | -0.0007 | 482687717 | 27.7565 | 1315.27 | 6.1318 | 35.3006 | 0
2015-04-18 15:56 | 42112.6638 | 6.2657 | 6.1378 | 35.4644 | 1328.004 | 1314.087 | 35.2999 | 27.7719 | 6255.479 | 0.0005 | 218.851 | 1.7012 | 95.597 | 98.75 | 1633.3 | 0.03 | -0.0009 | 482687718 | 27.7558 | 1314.087 | 6.1378 | 35.3007 | 0
2015-04-18 15:56 | 42112.6638 | 6.2701 | 6.1423 | 35.4695 | 1326.566 | 1312.669 | 35.3018 | 27.7728 | 6256.479 | -0.0026 | 218.843 | 1.7012 | 95.5904 | 98.75 | 1648 | 0.028 | -0.0015 | 482687719 | 27.7567 | 1312.669 | 6.1423 | 35.3026 | 0
2015-04-18 15:56 | 42112.6638 | 6.2835 | 6.1558 | 35.4842 | 1324.972 | 1311.096 | 35.3047 | 27.7734 | 6257.479 | -0.0043 | 218.883 | 1.7012 | 95.5981 | 98.75 | 1652.3 | 0.029 | -0.0031 | 482687720 | 27.7575 | 1311.096 | 6.1558 | 35.3059 | 0
2015-04-18 15:56 | 42112.6638 | 6.3013 | 6.1735 | 35.4998 | 1323.319 | 1309.466 | 35.3044 | 27.7708 | 6258.479 | -0.0089 | 218.702 | 1.7012 | 95.5938 | 98.75 | 1640.8 | 0.029 | -0.0028 | 482687721 | 27.7551 | 1309.466 | 6.1735 | 35.3058 | 0
2015-04-18 15:56 | 42112.6638 | 6.3038 | 6.1762 | 35.5025 | 1321.923 | 1308.089 | 35.3056 | 27.7714 | 6259.479 | -0.0127 | 217.605 | 1.7012 | 95.5899 | 98.75 | 1619.2 | 0.029 | -0.0018 | 482687722 | 27.7557 | 1308.089 | 6.1762 | 35.3069 | 0
2015-04-18 15:56 | 42112.6638 | 6.31 | 6.1824 | 35.5086 | 1321.196 | 1307.371 | 35.3063 | 27.7712 | 6260.479 | -0.0155 | 217.911 | 1.7012 | 95.5927 | 98.76 | 1598.7 | 0.028 | -0.0028 | 482687723 | 27.7554 | 1307.371 | 6.1824 | 35.3076 | 0
2015-04-18 15:56 | 42112.6638 | 6.3121 | 6.1845 | 35.5105 | 1321.373 | 1307.546 | 35.3063 | 27.7709 | 6261.479 | -0.0168 | 218.144 | 1.7012 | 95.5946 | 98.76 | 1586.8 | 0.028 | -0.001 | 482687724 | 27.755 | 1307.546 | 6.1845 | 35.3075 | 0
2015-04-18 15:56 | 42112.6638 | 6.3081 | 6.1805 | 35.5065 | 1321.99 | 1308.155 | 35.3059 | 27.7711 | 6262.479 | -0.0168 | 218.302 | 1.7012 | 95.5903 | 98.75 | 1587.3 | 0.029 | -0.0031 | 482687725 | 27.755 | 1308.155 | 6.1804 | 35.3069 | 0
2015-04-18 15:56 | 42112.6639 | 6.3053 | 6.1776 | 35.5033 | 1322.616 | 1308.773 | 35.3051 | 27.7709 | 6263.479 | -0.0169 | 218.717 | 1.7007 | 95.5977 | 98.76 | 1596.3 | 0.029 | -0.001 | 482687726 | 27.7546 | 1308.773 | 6.1776 | 35.3058 | 0
2015-04-18 15:56 | 42112.6639 | 6.2949 | 6.1673 | 35.4927 | 1322.972 | 1309.123 | 35.3042 | 27.7715 | 6264.479 | -0.0174 | 218.585 | 1.6994 | 95.5968 | 98.75 | 1605 | 0.029 | -0.0031 | 482687727 | 27.755 | 1309.123 | 6.1673 | 35.3046 | 0
2015-04-18 15:56 | 42112.6639 | 6.2971 | 6.1695 | 35.4951 | 1322.453 | 1308.611 | 35.3049 | 27.7717 | 6265.479 | -0.0175 | 218.576 | 1.6992 | 95.5931 | 98.75 | 1616.9 | 0.029 | -0.0011 | 482687728 | 27.7552 | 1308.611 | 6.1695 | 35.3052 | 0
2015-04-18 15:56 | 42112.6639 | 6.3048 | 6.1772 | 35.5025 | 1321.06 | 1307.237 | 35.3057 | 27.7713 | 6266.479 | -0.0176 | 218.878 | 1.6989 | 95.5941 | 98.75 | 1636.5 | 0.029 | -0.0006 | 482687729 | 27.755 | 1307.237 | 6.1772 | 35.3062 | 0
2015-04-18 15:56 | 42112.6639 | 6.3091 | 6.1817 | 35.5064 | 1319.476 | 1305.675 | 35.3063 | 27.7712 | 6267.479 | -0.0176 | 218.757 | 1.699 | 95.584 | 98.76 | 1659.5 | 0.03 | -0.0025 | 482687730 | 27.7549 | 1305.675 | 6.1817 | 35.3069 | 0
2015-04-18 15:56 | 42112.6639 | 6.3128 | 6.1855 | 35.5093 | 1317.895 | 1304.116 | 35.3065 | 27.7709 | 6268.479 | -0.0176 | 218.699 | 1.6994 | 95.5936 | 98.75 | 1679.1 | 0.029 | -0.0048 | 482687731 | 27.7546 | 1304.116 | 6.1855 | 35.3071 | 0
2015-04-18 15:56 | 42112.6639 | 6.3189 | 6.1917 | 35.5155 | 1316.198 | 1302.442 | 35.3078 | 27.7711 | 6269.479 | -0.0176 | 218.424 | 1.6995 | 95.5995 | 98.75 | 1686.6 | 0.029 | -0.0023 | 482687732 | 27.7549 | 1302.442 | 6.1917 | 35.3085 | 0
2015-04-18 15:56 | 42112.6639 | 6.3285 | 6.2014 | 35.5246 | 1314.396 | 1300.664 | 35.3088 | 27.7707 | 6270.479 | -0.0176 | 218.135 | 1.7 | 95.5938 | 98.75 | 1675.2 | 0.029 | -0.0009 | 482687733 | 27.7546 | 1300.664 | 6.2014 | 35.3097 | 0
2015-04-18 15:56 | 42112.664 | 6.3368 | 6.2099 | 35.5328 | 1312.807 | 1299.096 | 35.3099 | 27.7704 | 6271.479 | -0.0176 | 218.127 | 1.7005 | 95.5942 | 98.76 | 1654 | 0.028 | -0.0022 | 482687734 | 27.7544 | 1299.096 | 6.2098 | 35.3109 | 0
2015-04-18 15:56 | 42112.664 | 6.3433 | 6.2164 | 35.5389 | 1311.743 | 1298.047 | 35.3105 | 27.77 | 6272.479 | -0.0176 | 218.067 | 1.7009 | 95.6 | 98.75 | 1634.3 | 0.028 | -0.0032 | 482687735 | 27.754 | 1298.047 | 6.2164 | 35.3115 | 0
2015-04-18 15:56 | 42112.664 | 6.3481 | 6.2211 | 35.5437 | 1311.287 | 1297.597 | 35.3112 | 27.7699 | 6273.479 | -0.0176 | 217.975 | 1.7011 | 95.6013 | 98.76 | 1620.3 | 0.029 | -0.0025 | 482687736 | 27.754 | 1297.597 | 6.2212 | 35.3122 | 0
2015-04-18 15:56 | 42112.664 | 6.3493 | 6.2224 | 35.5442 | 1310.979 | 1297.292 | 35.3108 | 27.7694 | 6274.479 | -0.0176 | 217.509 | 1.7011 | 95.5925 | 98.75 | 1613.8 | 0.029 | -0.0017 | 482687737 | 27.7534 | 1297.292 | 6.2224 | 35.3117 | 0
2015-04-18 15:56 | 42112.664 | 6.3515 | 6.2247 | 35.5463 | 1310.188 | 1296.512 | 35.3111 | 27.7694 | 6275.479 | -0.0176 | 217.498 | 1.7009 | 95.5913 | 98.75 | 1616.6 | 0.028 | -0.0025 | 482687738 | 27.7533 | 1296.512 | 6.2247 | 35.312 | 0
2015-04-18 15:56 | 42112.664 | 6.3584 | 6.2316 | 35.5525 | 1309.097 | 1295.436 | 35.3114 | 27.7687 | 6276.479 | -0.0176 | 217.535 | 1.7009 | 95.6 | 98.76 | 1625.3 | 0.029 | -0.0008 | 482687739 | 27.7527 | 1295.436 | 6.2316 | 35.3124 | 0
2015-04-18 15:56 | 42112.664 | 6.3662 | 6.2394 | 35.5602 | 1307.945 | 1294.299 | 35.3125 | 27.7686 | 6277.479 | -0.0176 | 217.629 | 1.7009 | 95.5917 | 98.75 | 1637.6 | 0.029 | -0.0014 | 482687740 | 27.7526 | 1294.3 | 6.2394 | 35.3135 | 0
2015-04-18 15:56 | 42112.664 | 6.3692 | 6.2425 | 35.5632 | 1306.917 | 1293.285 | 35.3132 | 27.7688 | 6278.479 | -0.0176 | 216.926 | 1.7008 | 95.5942 | 98.75 | 1645.1 | 0.029 | -0.0011 | 482687741 | 27.7528 | 1293.286 | 6.2425 | 35.3143 | 0
2015-04-18 15:56 | 42112.664 | 6.3722 | 6.2456 | 35.5661 | 1306.358 | 1292.734 | 35.3137 | 27.7687 | 6279.479 | -0.0176 | 217.296 | 1.7003 | 95.5924 | 98.75 | 1645.9 | 0.028 | -0.0011 | 482687742 | 27.7527 | 1292.734 | 6.2456 | 35.3146 | 0
2015-04-18 15:56 | 42112.6641 | 6.374 | 6.2473 | 35.568 | 1306.594 | 1292.968 | 35.3139 | 27.7687 | 6280.479 | -0.0176 | 217.845 | 1.6999 | 95.5948 | 98.76 | 1645.1 | 0.029 | -0.0006 | 482687743 | 27.7525 | 1292.967 | 6.2473 | 35.3148 | 0
2015-04-18 15:56 | 42112.6641 | 6.3713 | 6.2446 | 35.5651 | 1307.13 | 1293.496 | 35.3134 | 27.7686 | 6281.479 | -0.0176 | 217.736 | 1.6998 | 95.5911 | 98.76 | 1642.3 | 0.028 | -0.0031 | 482687744 | 27.7524 | 1293.496 | 6.2446 | 35.3141 | 0
2015-04-18 15:56 | 42112.6641 | 6.3703 | 6.2435 | 35.5641 | 1307.248 | 1293.612 | 35.3135 | 27.7688 | 6282.479 | -0.0176 | 217.457 | 1.6993 | 95.5938 | 98.75 | 1656.9 | 0.028 | -0.0009 | 482687745 | 27.7524 | 1293.612 | 6.2436 | 35.314 | 0
2015-04-18 15:56 | 42112.6641 | 6.3714 | 6.2447 | 35.565 | 1306.375 | 1292.751 | 35.3138 | 27.7689 | 6283.479 | -0.0176 | 217.965 | 1.6986 | 95.5997 | 98.76 | 1647.8 | 0.029 | -0.0009 | 482687746 | 27.7525 | 1292.751 | 6.2447 | 35.3143 | 0
2015-04-18 15:56 | 42112.6641 | 6.3733 | 6.2468 | 35.5661 | 1304.7 | 1291.098 | 35.3138 | 27.7686 | 6284.479 | -0.0176 | 217.628 | 1.6989 | 95.593 | 98.75 | 1549.8 | 0.029 | -0.0009 | 482687747 | 27.7522 | 1291.098 | 6.2468 | 35.3143 | 0
2015-04-18 15:56 | 42112.6641 | 6.3719 | 6.2456 | 35.5629 | 1302.683 | 1289.109 | 35.3128 | 27.768 | 6285.479 | -0.0176 | 217.08 | 1.6989 | 95.5938 | 98.75 | 1448 | 0.028 | -0.0014 | 482687748 | 27.7515 | 1289.109 | 6.2456 | 35.3132 | 0
2015-04-18 15:56 | 42112.6641 | 6.3682 | 6.2421 | 35.5569 | 1300.804 | 1287.256 | 35.311 | 27.767 | 6286.479 | -0.0176 | 217.253 | 1.6993 | 95.5949 | 98.75 | 1417 | 0.029 | -0.0008 | 482687749 | 27.7505 | 1287.256 | 6.2421 | 35.3113 | 0
2015-04-18 15:56 | 42112.6641 | 6.3675 | 6.2416 | 35.5548 | 1299.326 | 1285.797 | 35.3101 | 27.7664 | 6287.479 | -0.0176 | 217.618 | 1.6989 | 95.5959 | 98.75 | 1458.2 | 0.029 | -0.0004 | 482687750 | 27.7499 | 1285.797 | 6.2416 | 35.3103 | 0
2015-04-18 15:56 | 42112.6641 | 6.3684 | 6.2427 | 35.5551 | 1297.911 | 1284.401 | 35.3101 | 27.7663 | 6288.479 | -0.0176 | 217.136 | 1.6998 | 95.5929 | 98.75 | 1491.5 | 0.029 | -0.0008 | 482687751 | 27.7497 | 1284.401 | 6.2427 | 35.3103 | 0
2015-04-18 15:56 | 42112.6642 | 6.3687 | 6.2431 | 35.5548 | 1296.448 | 1282.958 | 35.3102 | 27.7663 | 6289.479 | -0.0176 | 217.302 | 1.6994 | 95.596 | 98.75 | 1557.5 | 0.029 | -0.0016 | 482687752 | 27.7498 | 1282.958 | 6.2432 | 35.3104 | 0
2015-04-18 15:56 | 42112.6642 | 6.3728 | 6.2473 | 35.5589 | 1295.453 | 1281.976 | 35.3109 | 27.7663 | 6290.479 | -0.0176 | 217.006 | 1.6989 | 95.5961 | 98.76 | 1603.8 | 0.03 | -0.0016 | 482687753 | 27.7499 | 1281.976 | 6.2473 | 35.3112 | 0
2015-04-18 15:56 | 42112.6642 | 6.3766 | 6.251 | 35.5623 | 1295.503 | 1282.026 | 35.3107 | 27.7656 | 6291.479 | -0.0176 | 217.078 | 1.6994 | 95.596 | 98.75 | 1600.4 | 0.029 | -0.0018 | 482687754 | 27.7492 | 1282.026 | 6.251 | 35.311 | 0
2015-04-18 15:56 | 42112.6642 | 6.3752 | 6.2496 | 35.5607 | 1296.008 | 1282.524 | 35.3102 | 27.7654 | 6292.479 | -0.0176 | 217.125 | 1.6989 | 95.5978 | 98.75 | 1609.2 | 0.029 | -0.0025 | 482687755 | 27.749 | 1282.524 | 6.2496 | 35.3105 | 0
2015-04-18 15:56 | 42112.6642 | 6.3732 | 6.2477 | 35.5588 | 1295.951 | 1282.467 | 35.3102 | 27.7656 | 6293.479 | -0.0176 | 217.16 | 1.6992 | 95.5921 | 98.75 | 1622 | 0.029 | -0.0006 | 482687756 | 27.7491 | 1282.467 | 6.2477 | 35.3104 | 0
2015-04-18 15:56 | 42112.6642 | 6.3766 | 6.251 | 35.5617 | 1294.865 | 1281.396 | 35.3105 | 27.7654 | 6294.479 | -0.0176 | 217.136 | 1.6988 | 95.5918 | 98.75 | 1630.5 | 0.029 | -0.0006 | 482687757 | 27.749 | 1281.396 | 6.2511 | 35.3107 | 0
2015-04-18 15:56 | 42112.6642 | 6.3794 | 6.254 | 35.5641 | 1293.909 | 1280.454 | 35.3107 | 27.7652 | 6295.479 | -0.0176 | 216.972 | 1.6987 | 95.593 | 98.75 | 1635 | 0.029 | -0.0006 | 482687758 | 27.7488 | 1280.453 | 6.254 | 35.311 | 0
2015-04-18 15:57 | 42112.6642 | 6.3797 | 6.2544 | 35.5643 | 1293.697 | 1280.244 | 35.3107 | 27.7652 | 6296.479 | -0.0176 | 217.085 | 1.6986 | 95.5936 | 98.75 | 1633.4 | 0.029 | -0.0006 | 482687759 | 27.7487 | 1280.244 | 6.2543 | 35.311 | 0
2015-04-18 15:57 | 42112.6643 | 6.3799 | 6.2545 | 35.5643 | 1293.606 | 1280.154 | 35.3106 | 27.7651 | 6297.479 | -0.0176 | 217.356 | 1.6986 | 95.592 | 98.75 | 1631.3 | 0.029 | -0.0006 | 482687760 | 27.7486 | 1280.154 | 6.2545 | 35.3108 | 0
2015-04-18 15:57 | 42112.6643 | 6.3802 | 6.255 | 35.5643 | 1292.576 | 1279.138 | 35.3107 | 27.7651 | 6298.479 | -0.0176 | 217.5 | 1.6986 | 95.5953 | 98.75 | 1632.6 | 0.03 | -0.003 | 482687761 | 27.7486 | 1279.138 | 6.255 | 35.3109 | 0
2015-04-18 15:57 | 42112.6643 | 6.3826 | 6.2575 | 35.566 | 1290.907 | 1277.491 | 35.3109 | 27.765 | 6299.479 | -0.0176 | 217.172 | 1.6986 | 95.5949 | 98.76 | 1636.8 | 0.029 | -0.0031 | 482687762 | 27.7485 | 1277.491 | 6.2575 | 35.3112 | 0
2015-04-18 15:57 | 42112.6643 | 6.3854 | 6.2605 | 35.5681 | 1288.94 | 1275.551 | 35.3112 | 27.7648 | 6300.479 | -0.0176 | 217.717 | 1.6985 | 95.5923 | 98.75 | 1632.6 | 0.028 | -0.002 | 482687763 | 27.7484 | 1275.551 | 6.2605 | 35.3115 | 0
2015-04-18 15:57 | 42112.6643 | 6.3865 | 6.2618 | 35.5685 | 1286.927 | 1273.565 | 35.3115 | 27.7648 | 6301.479 | -0.0176 | 217.536 | 1.6988 | 95.5901 | 98.75 | 1617.4 | 0.027 | -0.001 | 482687764 | 27.7485 | 1273.565 | 6.2618 | 35.3118 | 0
2015-04-18 15:57 | 42112.6643 | 6.3879 | 6.2634 | 35.5691 | 1285.194 | 1271.855 | 35.3116 | 27.7647 | 6302.479 | -0.0176 | 217.163 | 1.6992 | 95.5952 | 98.76 | 1599.6 | 0.028 | -0.0012 | 482687765 | 27.7484 | 1271.855 | 6.2634 | 35.3119 | 0
2015-04-18 15:57 | 42112.6643 | 6.3902 | 6.2657 | 35.5712 | 1283.972 | 1270.649 | 35.3122 | 27.7648 | 6303.479 | -0.0176 | 216.566 | 1.6993 | 95.5959 | 98.75 | 1588.1 | 0.029 | -0.0015 | 482687766 | 27.7486 | 1270.649 | 6.2657 | 35.3125 | 0
2015-04-18 15:57 | 42112.6643 | 6.3954 | 6.2709 | 35.5765 | 1283.244 | 1269.931 | 35.3129 | 27.7647 | 6304.479 | -0.0176 | 216.948 | 1.6999 | 95.5931 | 98.76 | 1588.6 | 0.028 | -0.0024 | 482687767 | 27.7485 | 1269.931 | 6.2709 | 35.3133 | 0
2015-04-18 15:57 | 42112.6643 | 6.3976 | 6.2732 | 35.5789 | 1283.004 | 1269.695 | 35.3134 | 27.7648 | 6305.479 | -0.0176 | 217.233 | 1.7004 | 95.5946 | 98.75 | 1599.1 | 0.029 | -0.0021 | 482687768 | 27.7486 | 1269.695 | 6.2732 | 35.3138 | 0
2015-04-18 15:57 | 42112.6644 | 6.3944 | 6.27 | 35.575 | 1283.354 | 1270.04 | 35.3122 | 27.7643 | 6306.479 | -0.0176 | 217.613 | 1.7005 | 95.5928 | 98.75 | 1616.2 | 0.03 | -0.0007 | 482687769 | 27.748 | 1270.04 | 6.27 | 35.3126 | 0
2015-04-18 15:57 | 42112.6644 | 6.3891 | 6.2647 | 35.5698 | 1283.837 | 1270.516 | 35.3119 | 27.7648 | 6307.479 | -0.0176 | 217.301 | 1.7002 | 95.593 | 98.75 | 1641.6 | 0.029 | -0.001 | 482687770 | 27.7483 | 1270.516 | 6.2647 | 35.312 | 0
2015-04-18 15:57 | 42112.6644 | 6.3883 | 6.2638 | 35.5686 | 1283.75 | 1270.43 | 35.3116 | 27.7647 | 6308.479 | -0.0176 | 216.9 | 1.6997 | 95.5957 | 98.75 | 1664.7 | 0.028 | -0.0014 | 482687771 | 27.7482 | 1270.43 | 6.2639 | 35.3117 | 0
2015-04-18 15:57 | 42112.6644 | 6.3917 | 6.2674 | 35.5719 | 1282.41 | 1269.108 | 35.3122 | 27.7647 | 6309.479 | -0.0176 | 217.039 | 1.7 | 95.5935 | 98.75 | 1680.2 | 0.029 | -0.0011 | 482687772 | 27.7483 | 1269.108 | 6.2674 | 35.3124 | 0
2015-04-18 15:57 | 42112.6644 | 6.3964 | 6.2722 | 35.5762 | 1280.649 | 1267.371 | 35.313 | 27.7646 | 6310.479 | -0.0176 | 217.006 | 1.7001 | 95.5928 | 98.75 | 1680 | 0.029 | -0.0012 | 482687773 | 27.7483 | 1267.371 | 6.2722 | 35.3133 | 0
2015-04-18 15:57 | 42112.6644 | 6.4059 | 6.2817 | 35.5858 | 1279.058 | 1265.801 | 35.3145 | 27.7645 | 6311.479 | -0.0176 | 216.827 | 1.7008 | 95.5927 | 98.75 | 1661 | 0.028 | -0.0009 | 482687774 | 27.7484 | 1265.801 | 6.2818 | 35.3149 | 0
2015-04-18 15:57 | 42112.6644 | 6.414 | 6.2899 | 35.5939 | 1278.03 | 1264.787 | 35.3154 | 27.7642 | 6312.479 | -0.0176 | 216.764 | 1.7009 | 95.5945 | 98.76 | 1631.9 | 0.029 | -0.0029 | 482687775 | 27.7482 | 1264.787 | 6.2899 | 35.316 | 0
2015-04-18 15:57 | 42112.6644 | 6.4159 | 6.2918 | 35.5957 | 1277.889 | 1264.648 | 35.3155 | 27.7641 | 6313.479 | -0.0176 | 216.522 | 1.7008 | 95.5925 | 98.75 | 1607 | 0.029 | -0.0006 | 482687776 | 27.748 | 1264.648 | 6.2918 | 35.3161 | 0
2015-04-18 15:57 | 42112.6645 | 6.4141 | 6.29 | 35.5937 | 1278.104 | 1264.859 | 35.3152 | 27.764 | 6314.479 | -0.0176 | 216.343 | 1.7009 | 95.5949 | 98.75 | 1597.7 | 0.029 | -0.0031 | 482687777 | 27.7479 | 1264.859 | 6.29 | 35.3157 | 0
2015-04-18 15:57 | 42112.6645 | 6.414 | 6.29 | 35.5933 | 1277.573 | 1264.336 | 35.3152 | 27.764 | 6315.479 | -0.0176 | 216.319 | 1.7009 | 95.5927 | 98.75 | 1604.9 | 0.028 | -0.0012 | 482687778 | 27.7478 | 1264.336 | 6.29 | 35.3156 | 0
2015-04-18 15:57 | 42112.6645 | 6.4178 | 6.2939 | 35.5971 | 1276.046 | 1262.829 | 35.316 | 27.7642 | 6316.479 | -0.0176 | 217.113 | 1.7008 | 95.597 | 98.75 | 1625.5 | 0.029 | -0.0017 | 482687779 | 27.7481 | 1262.83 | 6.2939 | 35.3166 | 0
2015-04-18 15:57 | 42112.6645 | 6.4305 | 6.3066 | 35.6097 | 1274.198 | 1261.006 | 35.3176 | 27.7637 | 6317.479 | -0.0176 | 216.74 | 1.7007 | 95.5953 | 98.75 | 1650.9 | 0.03 | -0.0007 | 482687780 | 27.7478 | 1261.006 | 6.3067 | 35.3184 | 0
2015-04-18 15:57 | 42112.6645 | 6.4672 | 6.3433 | 35.6492 | 1272.192 | 1259.027 | 35.3238 | 27.7637 | 6318.479 | -0.0176 | 215.836 | 1.7008 | 95.5907 | 98.75 | 1667.4 | 0.028 | -0.0011 | 482687781 | 27.7486 | 1259.027 | 6.3432 | 35.3256 | 0
2015-04-18 15:57 | 42112.6645 | 6.5 | 6.3759 | 35.6847 | 1270.152 | 1257.014 | 35.3298 | 27.7641 | 6319.479 | -0.0176 | 215.312 | 1.7008 | 95.5939 | 98.75 | 1669.4 | 0.028 | -0.0026 | 482687782 | 27.7494 | 1257.014 | 6.3759 | 35.3322 | 0
2015-04-18 15:57 | 42112.6645 | 6.5355 | 6.4113 | 35.7204 | 1268.412 | 1255.297 | 35.3331 | 27.762 | 6320.479 | -0.0176 | 215.271 | 1.7013 | 95.5927 | 98.75 | 1664 | 0.028 | -0.0047 | 482687783 | 27.7478 | 1255.297 | 6.4113 | 35.3362 | 0
2015-04-18 15:57 | 42112.6645 | 6.5527 | 6.4284 | 35.7387 | 1267.544 | 1254.44 | 35.3361 | 27.7621 | 6321.479 | -0.0176 | 215.176 | 1.7024 | 95.59 | 98.76 | 1662 | 0.028 | -0.0041 | 482687784 | 27.7478 | 1254.44 | 6.4284 | 35.3392 | 0
2015-04-18 15:57 | 42112.6645 | 6.5518 | 6.4275 | 35.7371 | 1267.798 | 1254.691 | 35.3355 | 27.7618 | 6322.479 | -0.0176 | 215.188 | 1.7024 | 95.5952 | 98.75 | 1663.1 | 0.028 | -0.002 | 482687785 | 27.7472 | 1254.691 | 6.4275 | 35.3383 | 0
2015-04-18 15:57 | 42112.6646 | 6.5479 | 6.4236 | 35.7317 | 1268.346 | 1255.232 | 35.3338 | 27.7609 | 6323.479 | -0.0176 | 214.657 | 1.7019 | 95.5949 | 98.76 | 1660.5 | 0.029 | -0.0009 | 482687786 | 27.7459 | 1255.231 | 6.4236 | 35.336 | 0
2015-04-18 15:57 | 42112.6646 | 6.5355 | 6.4113 | 35.72 | 1268.386 | 1255.271 | 35.3342 | 27.7628 | 6324.479 | -0.0176 | 214.798 | 1.7009 | 95.5942 | 98.75 | 1655.9 | 0.028 | -0.0029 | 482687787 | 27.7475 | 1255.271 | 6.4113 | 35.3358 | 0
2015-04-18 15:57 | 42112.6646 | 6.5466 | 6.4224 | 35.7308 | 1267.281 | 1254.181 | 35.3352 | 27.7622 | 6325.479 | -0.0176 | 215.19 | 1.7006 | 95.5861 | 98.75 | 1646.5 | 0.029 | -0.0048 | 482687788 | 27.7468 | 1254.182 | 6.4223 | 35.3369 | 0
2015-04-18 15:57 | 42112.6646 | 6.5568 | 6.4326 | 35.741 | 1266.034 | 1252.951 | 35.3366 | 27.7619 | 6326.479 | -0.0176 | 215.347 | 1.7 | 95.5895 | 98.75 | 1628.8 | 0.028 | -0.0026 | 482687789 | 27.7465 | 1252.951 | 6.4326 | 35.3383 | 0
2015-04-18 15:57 | 42112.6646 | 6.5586 | 6.4344 | 35.7427 | 1265.464 | 1252.388 | 35.3371 | 27.7621 | 6327.479 | -0.0176 | 214.842 | 1.6995 | 95.5885 | 98.75 | 1607.8 | 0.028 | -0.0014 | 482687790 | 27.7466 | 1252.389 | 6.4345 | 35.3387 | 0
2015-04-18 15:57 | 42112.6646 | 6.561 | 6.4369 | 35.7448 | 1265.483 | 1252.406 | 35.3371 | 27.7617 | 6328.479 | -0.0176 | 214.643 | 1.6987 | 95.597 | 98.75 | 1590.9 | 0.029 | -0.0029 | 482687791 | 27.7461 | 1252.407 | 6.4368 | 35.3385 | 0
2015-04-18 15:57 | 42112.6646 | 6.5563 | 6.4322 | 35.7401 | 1265.383 | 1252.309 | 35.337 | 27.7623 | 6329.479 | -0.0176 | 215.268 | 1.6983 | 95.5939 | 98.76 | 1580.3 | 0.029 | -0.001 | 482687792 | 27.7465 | 1252.309 | 6.4322 | 35.3381 | 0
2015-04-18 15:57 | 42112.6646 | 6.5545 | 6.4305 | 35.7374 | 1264.949 | 1251.88 | 35.3363 | 27.7619 | 6330.479 | -0.0176 | 215.278 | 1.6983 | 95.5874 | 98.75 | 1546.8 | 0.03 | -0.0012 | 482687793 | 27.746 | 1251.88 | 6.4305 | 35.3372 | 0
2015-04-18 15:57 | 42112.6646 | 6.5522 | 6.4282 | 35.7343 | 1264.601 | 1251.537 | 35.3355 | 27.7617 | 6331.479 | -0.0176 | 215.143 | 1.6983 | 95.5885 | 98.76 | 1347.1 | 0.029 | -0.0031 | 482687794 | 27.7456 | 1251.537 | 6.4282 | 35.3363 | 0
2015-04-18 15:57 | 42112.6647 | 6.5593 | 6.4354 | 35.7424 | 1263.882 | 1250.827 | 35.3375 | 27.7623 | 6332.479 | -0.0176 | 214.985 | 1.6976 | 95.5946 | 98.75 | 1097.1 | 0.027 | -0.0007 | 482687795 | 27.7462 | 1250.827 | 6.4354 | 35.3383 | 0
2015-04-18 15:57 | 42112.6647 | 6.5689 | 6.445 | 35.7515 | 1262.274 | 1249.24 | 35.3383 | 27.7616 | 6333.479 | -0.0176 | 214.917 | 1.6976 | 95.5952 | 98.76 | 757.11 | 0.028 | -0.0012 | 482687796 | 27.7457 | 1249.24 | 6.4451 | 35.3393 | 0
2015-04-18 15:57 | 42112.6647 | 6.5707 | 6.4471 | 35.7517 | 1260.01 | 1247.008 | 35.3378 | 27.7609 | 6334.479 | -0.0176 | 214.781 | 1.698 | 95.5924 | 98.75 | 547.96 | 0.029 | -0.0015 | 482687797 | 27.745 | 1247.007 | 6.4471 | 35.3387 | 0
2015-04-18 15:57 | 42112.6647 | 6.5707 | 6.4473 | 35.7502 | 1257.586 | 1244.615 | 35.3374 | 27.7606 | 6335.479 | -0.0176 | 214.736 | 1.6981 | 95.5939 | 98.75 | 636.86 | 0.029 | -0.003 | 482687798 | 27.7446 | 1244.615 | 6.4473 | 35.3382 | 0
2015-04-18 15:57 | 42112.6647 | 6.5695 | 6.4464 | 35.7481 | 1255.374 | 1242.432 | 35.3374 | 27.7607 | 6336.479 | -0.0176 | 214.82 | 1.6982 | 95.591 | 98.75 | 778.5 | 0.027 | -0.0007 | 482687799 | 27.7447 | 1242.433 | 6.4464 | 35.3381 | 0
2015-04-18 15:57 | 42112.6647 | 6.5712 | 6.4482 | 35.749 | 1253.433 | 1240.518 | 35.3378 | 27.7608 | 6337.479 | -0.0176 | 214.895 | 1.6983 | 95.5913 | 98.75 | 830.59 | 0.028 | -0.0008 | 482687800 | 27.7447 | 1240.517 | 6.4482 | 35.3384 | 0
2015-04-18 15:57 | 42112.6647 | 6.5746 | 6.4518 | 35.7519 | 1251.659 | 1238.766 | 35.3383 | 27.7607 | 6338.479 | -0.0176 | 214.884 | 1.6983 | 95.5913 | 98.75 | 673.82 | 0.029 | -0.0017 | 482687801 | 27.7447 | 1238.767 | 6.4517 | 35.339 | 0
2015-04-18 15:57 | 42112.6647 | 6.5825 | 6.4597 | 35.7599 | 1250.331 | 1237.456 | 35.3396 | 27.7607 | 6339.479 | -0.0176 | 214.657 | 1.6983 | 95.5882 | 98.75 | 522.62 | 0.028 | -0.0012 | 482687802 | 27.7447 | 1237.456 | 6.4597 | 35.3404 | 0
2015-04-18 15:57 | 42112.6648 | 6.5896 | 6.4668 | 35.7672 | 1250.211 | 1237.338 | 35.3402 | 27.7602 | 6340.479 | -0.0176 | 214.966 | 1.6982 | 95.5952 | 98.75 | 501.38 | 0.029 | -0.001 | 482687803 | 27.7443 | 1237.338 | 6.4668 | 35.3411 | 0
2015-04-18 15:57 | 42112.6648 | 6.579 | 6.4562 | 35.7554 | 1251.084 | 1238.199 | 35.3381 | 27.76 | 6341.479 | -0.0176 | 214.702 | 1.6982 | 95.5956 | 98.75 | 467.29 | 0.03 | -0.0016 | 482687804 | 27.7437 | 1238.199 | 6.4562 | 35.3385 | 0
2015-04-18 15:57 | 42112.6648 | 6.5703 | 6.4475 | 35.7474 | 1252.121 | 1239.223 | 35.338 | 27.761 | 6342.479 | -0.0176 | 214.771 | 1.6982 | 95.5978 | 98.75 | 444.91 | 0.029 | -0.0024 | 482687805 | 27.7446 | 1239.223 | 6.4475 | 35.3382 | 0
2015-04-18 15:57 | 42112.6648 | 6.5687 | 6.4458 | 35.7461 | 1252.948 | 1240.039 | 35.3379 | 27.7612 | 6343.479 | -0.0176 | 214.902 | 1.6981 | 95.5942 | 98.75 | 439.52 | 0.03 | -0.0006 | 482687806 | 27.7447 | 1240.039 | 6.4458 | 35.338 | 0
2015-04-18 15:57 | 42112.6648 | 6.5692 | 6.4462 | 35.7464 | 1253.121 | 1240.209 | 35.3376 | 27.7609 | 6344.479 | -0.0176 | 214.867 | 1.6979 | 95.5917 | 98.76 | 452.8 | 0.029 | -0.0006 | 482687807 | 27.7444 | 1240.209 | 6.4463 | 35.3377 | 0
2015-04-18 15:57 | 42112.6648 | 6.5692 | 6.4464 | 35.7461 | 1252.179 | 1239.279 | 35.3376 | 27.7609 | 6345.479 | -0.0176 | 214.589 | 1.6981 | 95.5963 | 98.75 | 487.92 | 0.029 | -0.0011 | 482687808 | 27.7444 | 1239.28 | 6.4464 | 35.3377 | 0
2015-04-18 15:57 | 42112.6648 | 6.5729 | 6.4501 | 35.7495 | 1251.335 | 1238.447 | 35.3381 | 27.7607 | 6346.479 | -0.0176 | 214.354 | 1.6979 | 95.5879 | 98.75 | 497.3 | 0.029 | -0.0031 | 482687809 | 27.7443 | 1238.447 | 6.4501 | 35.3382 | 0
2015-04-18 15:57 | 42112.6648 | 6.5728 | 6.4501 | 35.7491 | 1250.847 | 1237.965 | 35.3378 | 27.7606 | 6347.479 | -0.0176 | 214.355 | 1.6979 | 95.5901 | 98.75 | 483.74 | 0.028 | -0.0031 | 482687810 | 27.7441 | 1237.965 | 6.4501 | 35.338 | 0
2015-04-18 15:57 | 42112.6648 | 6.5731 | 6.4505 | 35.749 | 1249.698 | 1236.831 | 35.3381 | 27.7607 | 6348.479 | -0.0176 | 214.856 | 1.6982 | 95.5978 | 98.76 | 498.19 | 0.029 | -0.0032 | 482687811 | 27.7443 | 1236.831 | 6.4505 | 35.3382 | 0
2015-04-18 15:57 | 42112.6649 | 6.5822 | 6.4597 | 35.758 | 1247.842 | 1235 | 35.3393 | 27.7604 | 6349.479 | -0.0176 | 214.981 | 1.6982 | 95.5949 | 98.75 | 528.13 | 0.03 | -0.0031 | 482687812 | 27.7441 | 1235 | 6.4597 | 35.3396 | 0
2015-04-18 15:57 | 42112.6649 | 6.5926 | 6.4703 | 35.7694 | 1245.936 | 1233.119 | 35.3418 | 27.761 | 6350.479 | -0.0176 | 214.395 | 1.6982 | 95.5929 | 98.75 | 530.41 | 0.029 | -0.0012 | 482687813 | 27.745 | 1233.12 | 6.4702 | 35.3425 | 0
2015-04-18 15:57 | 42112.6649 | 6.6258 | 6.5032 | 35.804 | 1244.196 | 1231.402 | 35.3462 | 27.76 | 6351.479 | -0.0176 | 214.066 | 1.6982 | 95.5935 | 98.75 | 528.42 | 0.029 | -0.0049 | 482687814 | 27.7445 | 1231.402 | 6.5033 | 35.3476 | 0
2015-04-18 15:57 | 42112.6649 | 6.6446 | 6.5222 | 35.8219 | 1242.517 | 1229.746 | 35.347 | 27.7581 | 6352.479 | -0.0176 | 213.513 | 1.6985 | 95.5974 | 98.75 | 511.83 | 0.029 | -0.0037 | 482687815 | 27.743 | 1229.746 | 6.5221 | 35.3489 | 0
2015-04-18 15:57 | 42112.6649 | 6.661 | 6.5385 | 35.839 | 1240.822 | 1228.072 | 35.3498 | 27.7581 | 6353.479 | -0.0175 | 212.883 | 1.6992 | 95.5935 | 98.75 | 469.38 | 0.028 | -0.0013 | 482687816 | 27.743 | 1228.072 | 6.5385 | 35.3518 | 0
2015-04-18 15:57 | 42112.6649 | 6.6842 | 6.5617 | 35.8619 | 1239.308 | 1226.579 | 35.3516 | 27.7564 | 6354.479 | -0.0175 | 212.892 | 1.7 | 95.5899 | 98.75 | 442.76 | 0.028 | -0.0022 | 482687817 | 27.7416 | 1226.579 | 6.5617 | 35.354 | 0
2015-04-18 15:57 | 42112.6649 | 6.697 | 6.5745 | 35.8756 | 1238.212 | 1225.498 | 35.3542 | 27.7566 | 6355.479 | -0.0175 | 213.169 | 1.7 | 95.5957 | 98.75 | 426.39 | 0.03 | -0.0019 | 482687818 | 27.7419 | 1225.497 | 6.5745 | 35.3566 | 0
2015-04-18 15:58 | 42112.6649 | 6.7109 | 6.5883 | 35.8896 | 1237.552 | 1224.846 | 35.3556 | 27.7559 | 6356.479 | -0.0175 | 212.618 | 1.7 | 95.5931 | 98.76 | 411.95 | 0.028 | -0.001 | 482687819 | 27.7412 | 1224.846 | 6.5883 | 35.3581 | 0
2015-04-18 15:58 | 42112.665 | 6.7236 | 6.6009 | 35.9017 | 1237.02 | 1224.321 | 35.3562 | 27.7547 | 6357.479 | -0.0175 | 212.32 | 1.6992 | 95.5917 | 98.75 | 396.55 | 0.028 | -0.001 | 482687820 | 27.74 | 1224.321 | 6.6009 | 35.3588 | 0
2015-04-18 15:58 | 42112.665 | 6.7303 | 6.6077 | 35.9089 | 1236.419 | 1223.728 | 35.3576 | 27.7549 | 6358.479 | -0.0175 | 212.126 | 1.6984 | 95.5964 | 98.75 | 382.39 | 0.028 | -0.001 | 482687821 | 27.7401 | 1223.728 | 6.6077 | 35.3601 | 0
2015-04-18 15:58 | 42112.665 | 6.7429 | 6.6202 | 35.9217 | 1235.88 | 1223.196 | 35.3591 | 27.7543 | 6359.479 | -0.0175 | 212.059 | 1.6981 | 95.5956 | 98.75 | 372.54 | 0.029 | -0.0015 | 482687822 | 27.7394 | 1223.196 | 6.6202 | 35.3615 | 0
2015-04-18 15:58 | 42112.665 | 6.7425 | 6.6197 | 35.9199 | 1235.698 | 1223.017 | 35.358 | 27.7536 | 6360.479 | -0.0175 | 212.594 | 1.6978 | 95.5914 | 98.75 | 367.77 | 0.028 | -0.0025 | 482687823 | 27.7384 | 1223.017 | 6.6198 | 35.3601 | 0
2015-04-18 15:58 | 42112.665 | 6.7228 | 6.6002 | 35.8989 | 1236.192 | 1223.503 | 35.3556 | 27.7543 | 6361.479 | -0.0175 | 213.175 | 1.6967 | 95.5978 | 98.76 | 364.61 | 0.03 | -0.0008 | 482687824 | 27.7385 | 1223.504 | 6.6003 | 35.3568 | 0
2015-04-18 15:58 | 42112.665 | 6.6785 | 6.5564 | 35.8533 | 1237.05 | 1224.351 | 35.3515 | 27.757 | 6362.479 | -0.0175 | 213.506 | 1.6956 | 95.5922 | 98.75 | 363.86 | 0.029 | -0.0006 | 482687825 | 27.7404 | 1224.351 | 6.5563 | 35.3515 | 0
2015-04-18 15:58 | 42112.665 | 6.7081 | 6.5853 | 35.8872 | 1237.66 | 1224.953 | 35.3577 | 27.758 | 6363.479 | -0.0175 | 212.94 | 1.6945 | 95.5934 | 98.75 | 367.13 | 0.028 | -0.0006 | 482687826 | 27.7417 | 1224.953 | 6.5855 | 35.3582 | 0
2015-04-18 15:58 | 42112.665 | 6.6852 | 6.5631 | 35.8611 | 1236.79 | 1224.094 | 35.3533 | 27.7575 | 6364.479 | -0.0175 | 212.409 | 1.694 | 95.5925 | 98.75 | 375.27 | 0.029 | -0.0009 | 482687827 | 27.7409 | 1224.094 | 6.5629 | 35.3533 | 0
2015-04-18 15:58 | 42112.665 | 6.7133 | 6.591 | 35.8911 | 1234.642 | 1221.974 | 35.3579 | 27.7574 | 6365.479 | -0.0175 | 212.225 | 1.6938 | 95.5928 | 98.75 | 382.87 | 0.029 | -0.0006 | 482687828 | 27.7413 | 1221.974 | 6.591 | 35.3587 | 0
2015-04-18 15:58 | 42112.6651 | 6.7381 | 6.6158 | 35.9155 | 1232.431 | 1219.793 | 35.3598 | 27.7555 | 6366.479 | -0.0175 | 212.202 | 1.6949 | 95.5988 | 98.75 | 385.76 | 0.029 | -0.0012 | 482687829 | 27.7399 | 1219.793 | 6.6158 | 35.3612 | 0
2015-04-18 15:58 | 42112.6651 | 6.7582 | 6.6361 | 35.9368 | 1230.512 | 1217.898 | 35.3632 | 27.7554 | 6367.479 | -0.0175 | 212.118 | 1.6954 | 95.5941 | 98.75 | 384.37 | 0.029 | -0.0013 | 482687830 | 27.7401 | 1217.898 | 6.636 | 35.365 | 0
2015-04-18 15:58 | 42112.6651 | 6.7918 | 6.6694 | 35.9726 | 1228.989 | 1216.395 | 35.3685 | 27.755 | 6368.479 | -0.0175 | 211.718 | 1.6956 | 95.5936 | 98.75 | 380.73 | 0.028 | -0.0009 | 482687831 | 27.7402 | 1216.395 | 6.6693 | 35.3709 | 0
2015-04-18 15:58 | 42112.6651 | 6.8263 | 6.7036 | 36.008 | 1227.848 | 1215.269 | 35.3721 | 27.7532 | 6369.479 | -0.0175 | 211.013 | 1.6956 | 95.5994 | 98.75 | 376.55 | 0.029 | -0.0011 | 482687832 | 27.7387 | 1215.269 | 6.7037 | 35.3751 | 0
2015-04-18 15:58 | 42112.6651 | 6.8392 | 6.7166 | 36.0197 | 1226.961 | 1214.395 | 35.3721 | 27.7514 | 6370.479 | -0.0175 | 210.746 | 1.6956 | 95.5942 | 98.75 | 372.75 | 0.028 | -0.0025 | 482687833 | 27.7369 | 1214.395 | 6.7166 | 35.3751 | 0
2015-04-18 15:58 | 42112.6651 | 6.8381 | 6.7156 | 36.0183 | 1225.953 | 1213.4 | 35.3727 | 27.752 | 6371.479 | -0.0175 | 210.884 | 1.6956 | 95.6 | 98.75 | 369.54 | 0.028 | -0.0014 | 482687834 | 27.7372 | 1213.4 | 6.7156 | 35.3753 | 0
2015-04-18 15:58 | 42112.6651 | 6.8353 | 6.713 | 36.0156 | 1224.674 | 1212.137 | 35.3734 | 27.753 | 6372.479 | -0.0175 | 211.361 | 1.6955 | 95.5928 | 98.76 | 365.55 | 0.028 | -0.0007 | 482687835 | 27.7379 | 1212.137 | 6.713 | 35.3757 | 0
2015-04-18 15:58 | 42112.6651 | 6.8518 | 6.7295 | 36.0332 | 1223.334 | 1210.815 | 35.3765 | 27.7531 | 6373.479 | -0.0175 | 211.427 | 1.695 | 95.5971 | 98.75 | 360.88 | 0.028 | -0.001 | 482687836 | 27.7381 | 1210.815 | 6.7295 | 35.3788 | 0
2015-04-18 15:58 | 42112.6651 | 6.8704 | 6.748 | 36.0512 | 1222.241 | 1209.736 | 35.3777 | 27.7515 | 6374.479 | -0.0175 | 210.708 | 1.6944 | 95.5981 | 98.75 | 356.68 | 0.028 | -0.001 | 482687837 | 27.7366 | 1209.736 | 6.748 | 35.3802 | 0
2015-04-18 15:58 | 42112.6652 | 6.8723 | 6.7499 | 36.0538 | 1221.762 | 1209.263 | 35.379 | 27.7523 | 6375.479 | -0.0175 | 209.902 | 1.6933 | 95.6035 | 98.75 | 354.86 | 0.029 | 0.0076 | 482687838 | 27.7372 | 1209.264 | 6.7499 | 35.3813 | 0
2015-04-18 15:58 | 42112.6652 | 6.8731 | 6.7508 | 36.0542 | 1221.87 | 1209.37 | 35.3788 | 27.752 | 6376.479 | -0.0175 | 210.263 | 1.6931 | 95.6021 | 98.75 | 356.2 | 0.029 | 0.0128 | 482687839 | 27.7367 | 1209.37 | 6.7507 | 35.3808 | 0
2015-04-18 15:58 | 42112.6652 | 6.8753 | 6.7529 | 36.0554 | 1221.835 | 1209.336 | 35.3782 | 27.7512 | 6377.479 | -0.0175 | 210.756 | 1.6931 | 95.5921 | 98.75 | 360.16 | 0.029 | -0.0025 | 482687840 | 27.7357 | 1209.336 | 6.7529 | 35.3799 | 0
2015-04-18 15:58 | 42112.6652 | 6.8714 | 6.7492 | 36.0516 | 1221.174 | 1208.683 | 35.3786 | 27.7521 | 6378.479 | -0.0175 | 210.853 | 1.6931 | 95.5938 | 98.75 | 366 | 0.029 | -0.0015 | 482687841 | 27.7363 | 1208.683 | 6.7491 | 35.3801 | 0
2015-04-18 15:58 | 42112.6652 | 6.8733 | 6.751 | 36.0535 | 1220.57 | 1208.087 | 35.3792 | 27.7523 | 6379.479 | -0.0175 | 210.773 | 1.6919 | 95.5961 | 98.75 | 374.04 | 0.028 | -0.0029 | 482687842 | 27.7364 | 1208.087 | 6.751 | 35.3805 | 0
2015-04-18 15:58 | 42112.6652 | 6.8764 | 6.7542 | 36.0563 | 1220.041 | 1207.565 | 35.3794 | 27.752 | 6380.479 | -0.0175 | 210.644 | 1.6909 | 95.601 | 98.75 | 381.7 | 0.029 | -0.0007 | 482687843 | 27.736 | 1207.565 | 6.7542 | 35.3806 | 0
2015-04-18 15:58 | 42112.6652 | 6.878 | 6.7559 | 36.0574 | 1219.392 | 1206.924 | 35.3795 | 27.7518 | 6381.479 | -0.0175 | 210.453 | 1.6906 | 95.5985 | 98.76 | 387 | 0.028 | -0.0009 | 482687844 | 27.7358 | 1206.924 | 6.7559 | 35.3806 | 0
2015-04-18 15:58 | 42112.6652 | 6.8782 | 6.7561 | 36.0582 | 1218.819 | 1206.358 | 35.3805 | 27.7526 | 6382.479 | -0.0175 | 210.081 | 1.6906 | 95.5989 | 98.75 | 388.18 | 0.029 | -0.0055 | 482687845 | 27.7365 | 1206.358 | 6.7561 | 35.3814 | 0
2015-04-18 15:58 | 42112.6653 | 6.8788 | 6.7568 | 36.0582 | 1218.4 | 1205.946 | 35.3802 | 27.7523 | 6383.479 | -0.0175 | 210.056 | 1.6906 | 95.5996 | 98.75 | 385.32 | 0.029 | -0.0009 | 482687846 | 27.736 | 1205.946 | 6.7568 | 35.381 | 0
2015-04-18 15:58 | 42112.6653 | 6.8783 | 6.7563 | 36.0566 | 1217.833 | 1205.386 | 35.3794 | 27.7518 | 6384.479 | -0.0175 | 210.827 | 1.6905 | 95.5894 | 98.75 | 378.75 | 0.029 | -0.0008 | 482687847 | 27.7354 | 1205.386 | 6.7563 | 35.3802 | 0
2015-04-18 15:58 | 42112.6653 | 6.8774 | 6.7555 | 36.0553 | 1216.919 | 1204.484 | 35.3794 | 27.7518 | 6385.479 | -0.0175 | 210.825 | 1.6904 | 95.5861 | 98.75 | 370.41 | 0.029 | -0.001 | 482687848 | 27.7355 | 1204.484 | 6.7555 | 35.38 | 0
2015-04-18 15:58 | 42112.6653 | 6.8795 | 6.7577 | 36.0571 | 1215.926 | 1203.504 | 35.3798 | 27.7518 | 6386.479 | -0.0174 | 210.456 | 1.69 | 95.5963 | 98.75 | 361.48 | 0.03 | -0.0026 | 482687849 | 27.7354 | 1203.503 | 6.7577 | 35.3803 | 0
2015-04-18 15:58 | 42112.6653 | 6.8831 | 6.7614 | 36.06 | 1215.002 | 1202.592 | 35.3796 | 27.7512 | 6387.479 | -0.0174 | 210.385 | 1.6893 | 95.5894 | 98.75 | 353 | 0.029 | -0.0031 | 482687850 | 27.7348 | 1202.592 | 6.7614 | 35.3802 | 0
2015-04-18 15:58 | 42112.6653 | 6.8848 | 6.7632 | 36.0612 | 1213.764 | 1201.37 | 35.3798 | 27.7511 | 6388.479 | -0.0174 | 210.193 | 1.6892 | 95.5927 | 98.75 | 348.7 | 0.028 | -0.0031 | 482687851 | 27.7347 | 1201.37 | 6.7632 | 35.3804 | 0
2015-04-18 15:58 | 42112.6653 | 6.9031 | 6.7815 | 36.0808 | 1211.971 | 1199.601 | 35.3831 | 27.7512 | 6389.479 | -0.0173 | 210.235 | 1.6901 | 95.5966 | 98.75 | 348.7 | 0.03 | -0.0016 | 482687852 | 27.7351 | 1199.601 | 6.7815 | 35.3841 | 0
2015-04-18 15:58 | 42112.6653 | 6.9172 | 6.7957 | 36.094 | 1210.025 | 1197.679 | 35.3839 | 27.7498 | 6390.479 | -0.0174 | 209.29 | 1.6903 | 95.5927 | 98.75 | 351.38 | 0.028 | -0.0008 | 482687853 | 27.734 | 1197.679 | 6.7957 | 35.3852 | 0
2015-04-18 15:58 | 42112.6653 | 6.9275 | 6.8061 | 36.1047 | 1208.485 | 1196.16 | 35.3857 | 27.7498 | 6391.479 | -0.0174 | 209.285 | 1.6905 | 95.5933 | 98.75 | 357.27 | 0.028 | -0.0009 | 482687854 | 27.734 | 1196.16 | 6.8061 | 35.387 | 0
2015-04-18 15:58 | 42112.6654 | 6.9335 | 6.8122 | 36.1111 | 1207.826 | 1195.509 | 35.3869 | 27.7499 | 6392.479 | -0.0175 | 209.264 | 1.6904 | 95.5888 | 98.75 | 366.44 | 0.027 | -0.0016 | 482687855 | 27.7341 | 1195.509 | 6.8121 | 35.3883 | 0
2015-04-18 15:58 | 42112.6654 | 6.938 | 6.8166 | 36.1156 | 1207.973 | 1195.655 | 35.3872 | 27.7496 | 6393.479 | -0.0175 | 209.842 | 1.6904 | 95.5928 | 98.75 | 377.23 | 0.028 | -0.0031 | 482687856 | 27.7337 | 1195.654 | 6.8165 | 35.3885 | 0
2015-04-18 15:58 | 42112.6654 | 6.9355 | 6.814 | 36.1118 | 1208.354 | 1196.031 | 35.3857 | 27.7487 | 6394.479 | -0.0175 | 209.893 | 1.6903 | 95.5974 | 98.75 | 386.37 | 0.028 | -0.0028 | 482687857 | 27.7327 | 1196.031 | 6.814 | 35.3868 | 0
2015-04-18 15:58 | 42112.6654 | 6.9294 | 6.8079 | 36.1056 | 1208.636 | 1196.309 | 35.3853 | 27.7492 | 6395.479 | -0.0175 | 209.824 | 1.6891 | 95.5967 | 98.75 | 392.56 | 0.029 | -0.0014 | 482687858 | 27.7329 | 1196.309 | 6.8079 | 35.386 | 0
2015-04-18 15:58 | 42112.6654 | 6.9238 | 6.8024 | 36.1001 | 1208.902 | 1196.571 | 35.3851 | 27.7499 | 6396.479 | -0.0175 | 209.786 | 1.6885 | 95.5989 | 98.75 | 394.44 | 0.029 | -0.0031 | 482687859 | 27.7334 | 1196.571 | 6.8024 | 35.3856 | 0
2015-04-18 15:58 | 42112.6654 | 6.9167 | 6.7953 | 36.0924 | 1209.322 | 1196.986 | 35.3839 | 27.7499 | 6397.479 | -0.0175 | 209.694 | 1.6881 | 95.5943 | 98.75 | 390.75 | 0.027 | -0.0029 | 482687860 | 27.7332 | 1196.986 | 6.7953 | 35.3841 | 0
2015-04-18 15:58 | 42112.6654 | 6.9097 | 6.7884 | 36.0846 | 1209.537 | 1197.199 | 35.3827 | 27.7498 | 6398.479 | -0.0175 | 209.477 | 1.6879 | 95.5948 | 98.75 | 382.61 | 0.028 | -0.0009 | 482687861 | 27.7331 | 1197.198 | 6.7883 | 35.3827 | 0
2015-04-18 15:58 | 42112.6654 | 6.9143 | 6.793 | 36.09 | 1208.868 | 1196.538 | 35.384 | 27.7503 | 6399.479 | -0.0175 | 209.314 | 1.688 | 95.5928 | 98.75 | 373.44 | 0.03 | -0.0013 | 482687862 | 27.7336 | 1196.538 | 6.793 | 35.3842 | 0
2015-04-18 15:58 | 42112.6655 | 6.9252 | 6.8039 | 36.1009 | 1207.453 | 1195.142 | 35.3853 | 27.7499 | 6400.479 | -0.0175 | 209.157 | 1.6879 | 95.5924 | 98.75 | 364.44 | 0.029 | -0.0031 | 482687863 | 27.7333 | 1195.142 | 6.8039 | 35.3858 | 0
2015-04-18 15:58 | 42112.6655 | 6.9295 | 6.8084 | 36.1053 | 1205.799 | 1193.509 | 35.3864 | 27.7501 | 6401.479 | -0.0175 | 210.128 | 1.688 | 95.591 | 98.75 | 356.52 | 0.027 | -0.001 | 482687864 | 27.7336 | 1193.509 | 6.8084 | 35.3869 | 0
2015-04-18 15:58 | 42112.6655 | 6.9418 | 6.8207 | 36.1187 | 1204.117 | 1191.849 | 35.3891 | 27.7505 | 6402.479 | -0.0175 | 210.056 | 1.688 | 95.597 | 98.76 | 351.86 | 0.028 | -0.0029 | 482687865 | 27.7342 | 1191.849 | 6.8207 | 35.3899 | 0
2015-04-18 15:58 | 42112.6655 | 6.9657 | 6.8446 | 36.1431 | 1202.42 | 1190.174 | 35.3917 | 27.7492 | 6403.479 | -0.0175 | 209.119 | 1.688 | 95.5974 | 98.75 | 352.34 | 0.028 | -0.0018 | 482687866 | 27.7334 | 1190.174 | 6.8445 | 35.3931 | 0
2015-04-18 15:58 | 42112.6655 | 6.9873 | 6.8661 | 36.1682 | 1200.901 | 1188.674 | 35.3975 | 27.7508 | 6404.479 | -0.0174 | 208.586 | 1.688 | 95.5939 | 98.75 | 356.41 | 0.028 | -0.0007 | 482687867 | 27.7352 | 1188.674 | 6.8661 | 35.3992 | 0
2015-04-18 15:58 | 42112.6655 | 7.0397 | 6.9182 | 36.2231 | 1199.922 | 1187.709 | 35.4033 | 27.7482 | 6405.479 | -0.0174 | 207.737 | 1.6883 | 95.5938 | 98.75 | 362.04 | 0.029 | -0.0008 | 482687868 | 27.7335 | 1187.709 | 6.9182 | 35.4064 | 0
2015-04-18 15:58 | 42112.6655 | 7.0659 | 6.9442 | 36.2526 | 1199.586 | 1187.377 | 35.4087 | 27.7488 | 6406.479 | -0.0174 | 208.3 | 1.69 | 95.5957 | 98.75 | 370.02 | 0.029 | -0.0009 | 482687869 | 27.7343 | 1187.377 | 6.9442 | 35.4121 | 0
2015-04-18 15:58 | 42112.6655 | 7.0716 | 6.9499 | 36.2538 | 1199.052 | 1186.849 | 35.4048 | 27.7449 | 6407.479 | -0.0175 | 208.626 | 1.6901 | 95.5983 | 98.75 | 381.06 | 0.028 | -0.0009 | 482687870 | 27.7301 | 1186.849 | 6.9499 | 35.4078 | 0
2015-04-18 15:58 | 42112.6655 | 7.0751 | 6.9535 | 36.2602 | 1198.022 | 1185.833 | 35.409 | 27.7477 | 6408.479 | -0.0175 | 207.374 | 1.69 | 95.5991 | 98.75 | 392.46 | 0.028 | -0.0013 | 482687871 | 27.7328 | 1185.834 | 6.9535 | 35.4118 | 0
2015-04-18 15:58 | 42112.6656 | 7.0878 | 6.9661 | 36.2732 | 1197.517 | 1185.335 | 35.4105 | 27.7471 | 6409.479 | -0.0175 | 207.989 | 1.6891 | 95.5964 | 98.75 | 401.04 | 0.028 | -0.0019 | 482687872 | 27.7321 | 1185.335 | 6.9661 | 35.4132 | 0
2015-04-18 15:58 | 42112.6656 | 7.0851 | 6.9634 | 36.2686 | 1197.872 | 1185.685 | 35.4085 | 27.7459 | 6410.479 | -0.0175 | 208.298 | 1.6883 | 95.5925 | 98.75 | 405.04 | 0.028 | -0.0023 | 482687873 | 27.7306 | 1185.685 | 6.9634 | 35.4108 | 0
2015-04-18 15:58 | 42112.6656 | 7.0667 | 6.9452 | 36.2463 | 1198.251 | 1186.059 | 35.4035 | 27.7445 | 6411.479 | -0.0174 | 208.077 | 1.688 | 95.5962 | 98.75 | 403.56 | 0.029 | -0.0008 | 482687874 | 27.7286 | 1186.059 | 6.9451 | 35.405 | 0
2015-04-18 15:58 | 42112.6656 | 7.0702 | 6.9486 | 36.2541 | 1197.641 | 1185.457 | 35.4089 | 27.7483 | 6412.479 | -0.0175 | 208.01 | 1.6878 | 95.6008 | 98.75 | 396.3 | 0.03 | -0.0011 | 482687875 | 27.7323 | 1185.457 | 6.9486 | 35.4103 | 0
2015-04-18 15:58 | 42112.6656 | 7.098 | 6.9763 | 36.2832 | 1196.326 | 1184.159 | 35.4124 | 27.7472 | 6413.479 | -0.0175 | 207.351 | 1.6862 | 95.5945 | 98.75 | 386.91 | 0.028 | -0.0027 | 482687876 | 27.7316 | 1184.159 | 6.9763 | 35.4144 | 0
2015-04-18 15:58 | 42112.6656 | 7.113 | 6.9914 | 36.2975 | 1195.217 | 1183.065 | 35.413 | 27.7455 | 6414.479 | -0.0175 | 207.439 | 1.687 | 95.5966 | 98.75 | 378.41 | 0.029 | -0.0007 | 482687877 | 27.7301 | 1183.065 | 6.9913 | 35.4152 | 0
2015-04-18 15:59 | 42112.6656 | 7.1286 | 7.0068 | 36.3138 | 1194.433 | 1182.29 | 35.4153 | 27.7452 | 6415.479 | -0.0175 | 207.603 | 1.6866 | 95.5967 | 98.75 | 371.48 | 0.028 | -0.0011 | 482687878 | 27.7297 | 1182.29 | 7.0069 | 35.4175 | 0
2015-04-18 15:59 | 42112.6656 | 7.136 | 7.0143 | 36.3216 | 1193.938 | 1181.802 | 35.4165 | 27.7451 | 6416.479 | 0.0133 | 207.647 | 1.6867 | 95.5975 | 98.75 | 365.47 | 0.028 | -0.0011 | 482687879 | 27.7296 | 1181.802 | 7.0143 | 35.4187 | 0
2015-04-18 15:59 | 42112.6656 | 7.1346 | 7.0128 | 36.3192 | 1193.789 | 1181.655 | 35.4158 | 27.7447 | 6417.479 | 0.0169 | 207.271 | 1.6864 | 95.5939 | 98.75 | 360.8 | 0.029 | -0.0011 | 482687880 | 27.7289 | 1181.655 | 7.0129 | 35.4176 | 0
2015-04-18 15:59 | 42112.6657 | 7.1337 | 7.012 | 36.3186 | 1193.962 | 1181.826 | 35.4162 | 27.7451 | 6418.479 | 0.0198 | 207.573 | 1.6858 | 95.5992 | 98.75 | 360.08 | 0.029 | -0.0013 | 482687881 | 27.7292 | 1181.826 | 7.012 | 35.4178 | 0
2015-04-18 15:59 | 42112.6657 | 7.1333 | 7.0116 | 36.3174 | 1193.727 | 1181.594 | 35.4157 | 27.7448 | 6419.479 | 0.021 | 207.599 | 1.6855 | 95.5992 | 98.75 | 366.31 | 0.029 | -0.001 | 482687882 | 27.7287 | 1181.593 | 7.0116 | 35.417 | 0
2015-04-18 15:59 | 42112.6657 | 7.1376 | 7.016 | 36.3226 | 1192.405 | 1180.289 | 35.4176 | 27.7457 | 6420.479 | 0.0235 | 207.16 | 1.6853 | 95.5903 | 98.75 | 378.37 | 0.029 | -0.0028 | 482687883 | 27.7296 | 1180.289 | 7.016 | 35.419 | 0
2015-04-18 15:59 | 42112.6657 | 7.149 | 7.0275 | 36.3338 | 1190.59 | 1178.498 | 35.419 | 27.7452 | 6421.479 | 0.0239 | 207.026 | 1.6852 | 95.5924 | 98.75 | 391.92 | 0.028 | -0.0013 | 482687884 | 27.7291 | 1178.498 | 7.0275 | 35.4204 | 0
2015-04-18 15:59 | 42112.6657 | 7.1582 | 7.0369 | 36.3425 | 1188.762 | 1176.693 | 35.4198 | 27.7445 | 6422.479 | 0.0204 | 206.891 | 1.6849 | 95.5915 | 98.75 | 404.11 | 0.028 | -0.0009 | 482687885 | 27.7285 | 1176.693 | 7.0369 | 35.4213 | 0
2015-04-18 15:59 | 42112.6657 | 7.1662 | 7.045 | 36.35 | 1187.113 | 1175.065 | 35.4206 | 27.744 | 6423.479 | 0.0163 | 206.666 | 1.6853 | 95.5974 | 98.75 | 414.48 | 0.029 | -0.0009 | 482687886 | 27.728 | 1175.065 | 7.045 | 35.4221 | 0
2015-04-18 15:59 | 42112.6657 | 7.1739 | 7.0527 | 36.3575 | 1185.625 | 1173.597 | 35.4217 | 27.7437 | 6424.479 | 0.0143 | 206.555 | 1.6853 | 95.5914 | 98.75 | 420.98 | 0.027 | -0.0006 | 482687887 | 27.7277 | 1173.597 | 7.0527 | 35.4232 | 0
2015-04-18 15:59 | 42112.6657 | 7.1813 | 7.0602 | 36.3651 | 1184.46 | 1172.446 | 35.423 | 27.7437 | 6425.479 | 0.0189 | 205.848 | 1.685 | 95.5917 | 98.75 | 421.94 | 0.029 | -0.0007 | 482687888 | 27.7278 | 1172.446 | 7.0602 | 35.4245 | 0
2015-04-18 15:59 | 42112.6658 | 7.1866 | 7.0656 | 36.37 | 1184.137 | 1172.128 | 35.423 | 27.743 | 6426.479 | 0.022 | 205.915 | 1.6848 | 95.5981 | 98.75 | 417.7 | 0.028 | -0.0008 | 482687889 | 27.727 | 1172.128 | 7.0655 | 35.4246 | 0
2015-04-18 15:59 | 42112.6658 | 7.1842 | 7.0631 | 36.3671 | 1184.479 | 1172.466 | 35.4225 | 27.7429 | 6427.479 | 0.0237 | 206.991 | 1.6847 | 95.596 | 98.75 | 411.91 | 0.028 | -0.0007 | 482687890 | 27.7267 | 1172.466 | 7.0631 | 35.4237 | 0
2015-04-18 15:59 | 42112.6658 | 7.1854 | 7.0642 | 36.3677 | 1184.499 | 1172.485 | 35.4221 | 27.7424 | 6428.479 | 0.0226 | 205.856 | 1.6838 | 95.5896 | 98.75 | 405.64 | 0.028 | -0.0008 | 482687891 | 27.7261 | 1172.485 | 7.0643 | 35.4232 | 0
2015-04-18 15:59 | 42112.6658 | 7.1851 | 7.064 | 36.3679 | 1183.46 | 1171.46 | 35.4232 | 27.7434 | 6429.479 | 0.023 | 204.656 | 1.6834 | 95.5938 | 98.75 | 398.84 | 0.029 | -0.0011 | 482687892 | 27.7269 | 1171.46 | 7.0641 | 35.4242 | 0
2015-04-18 15:59 | 42112.6658 | 7.1911 | 7.0701 | 36.3737 | 1182.402 | 1170.416 | 35.4239 | 27.743 | 6430.479 | 0.021 | 206.38 | 1.6822 | 95.5917 | 98.75 | 391.13 | 0.029 | -0.0028 | 482687893 | 27.7266 | 1170.415 | 7.0701 | 35.4249 | 0
2015-04-18 15:59 | 42112.6658 | 7.1979 | 7.077 | 36.3819 | 1182.233 | 1170.249 | 35.4259 | 27.7436 | 6431.479 | 0.0194 | 208.091 | 1.682 | 95.5964 | 98.75 | 383.28 | 0.029 | -0.0008 | 482687894 | 27.7273 | 1170.249 | 7.0769 | 35.4269 | 0
2015-04-18 15:59 | 42112.6658 | 7.1913 | 7.0703 | 36.3723 | 1182.587 | 1170.599 | 35.4224 | 27.7418 | 6432.479 | 0.0189 | 207.028 | 1.6824 | 95.5921 | 98.75 | 377.22 | 0.029 | -0.0006 | 482687895 | 27.7252 | 1170.598 | 7.0703 | 35.4231 | 0
2015-04-18 15:59 | 42112.6658 | 7.188 | 7.0671 | 36.3707 | 1182.41 | 1170.423 | 35.4241 | 27.7436 | 6433.479 | 0.0209 | 206.562 | 1.6809 | 95.5953 | 98.75 | 374.41 | 0.029 | -0.0006 | 482687896 | 27.7269 | 1170.423 | 7.0671 | 35.4247 | 0
2015-04-18 15:59 | 42112.6658 | 7.2005 | 7.0796 | 36.383 | 1180.994 | 1169.025 | 35.4253 | 27.7427 | 6434.479 | 0.0213 | 205.527 | 1.6794 | 95.598 | 98.75 | 378.66 | 0.029 | -0.0008 | 482687897 | 27.7262 | 1169.025 | 7.0796 | 35.426 | 0
2015-04-18 15:59 | 42112.6659 | 7.2151 | 7.0943 | 36.3978 | 1179.364 | 1167.417 | 35.427 | 27.7421 | 6435.479 | 0.0222 | 206.127 | 1.6813 | 95.5929 | 98.75 | 390.36 | 0.028 | -0.0007 | 482687898 | 27.7258 | 1167.416 | 7.0943 | 35.4281 | 0
2015-04-18 15:59 | 42112.6659 | 7.2238 | 7.1031 | 36.4068 | 1178.244 | 1166.311 | 35.4284 | 27.7419 | 6436.479 | 0.0228 | 206.124 | 1.6824 | 95.5998 | 98.74 | 405 | 0.029 | -0.0027 | 482687899 | 27.7257 | 1166.311 | 7.103 | 35.4296 | 0
2015-04-18 15:59 | 42112.6659 | 7.2349 | 7.114 | 36.4176 | 1177.824 | 1165.897 | 35.4291 | 27.7409 | 6437.479 | 0.0223 | 205.602 | 1.683 | 95.5974 | 98.75 | 419.84 | 0.029 | -0.0031 | 482687900 | 27.7247 | 1165.897 | 7.114 | 35.4304 | 0
2015-04-18 15:59 | 42112.6659 | 7.2372 | 7.1165 | 36.4198 | 1176.985 | 1165.069 | 35.4295 | 27.7409 | 6438.479 | 0.0183 | 206.116 | 1.6826 | 95.6021 | 98.75 | 432.8 | 0.03 | -0.0017 | 482687901 | 27.7246 | 1165.069 | 7.1165 | 35.4307 | 0
2015-04-18 15:59 | 42112.6659 | 7.2448 | 7.1242 | 36.4271 | 1175.176 | 1163.283 | 35.4304 | 27.7405 | 6439.479 | 0.019 | 205.077 | 1.6818 | 95.5927 | 98.75 | 441.64 | 0.029 | -0.0026 | 482687902 | 27.7244 | 1163.283 | 7.1242 | 35.4318 | 0
2015-04-18 15:59 | 42112.6659 | 7.2527 | 7.1323 | 36.4351 | 1173.067 | 1161.201 | 35.4321 | 27.7407 | 6440.479 | 0.025 | 204.796 | 1.6825 | 95.5921 | 98.75 | 442.77 | 0.028 | -0.0031 | 482687903 | 27.7246 | 1161.201 | 7.1323 | 35.4334 | 0
2015-04-18 15:59 | 42112.6659 | 7.2653 | 7.1449 | 36.4481 | 1171.169 | 1159.327 | 35.4342 | 27.7405 | 6441.479 | 0.0217 | 203.815 | 1.682 | 95.5935 | 98.75 | 437.51 | 0.028 | -0.0031 | 482687904 | 27.7245 | 1159.327 | 7.1449 | 35.4357 | 0
2015-04-18 15:59 | 42112.6659 | 7.277 | 7.1567 | 36.4586 | 1169.633 | 1157.811 | 35.4343 | 27.739 | 6442.479 | 0.0223 | 203.723 | 1.6822 | 95.591 | 98.75 | 429.43 | 0.028 | -0.0031 | 482687905 | 27.7231 | 1157.811 | 7.1567 | 35.436 | 0
2015-04-18 15:59 | 42112.666 | 7.2815 | 7.1612 | 36.4627 | 1168.462 | 1156.655 | 35.4349 | 27.7388 | 6443.479 | 0.022 | 205.006 | 1.6822 | 95.5843 | 98.75 | 421.23 | 0.029 | -0.0021 | 482687906 | 27.7228 | 1156.655 | 7.1613 | 35.4365 | 0
2015-04-18 15:59 | 42112.666 | 7.3071 | 7.1867 | 36.4906 | 1167.763 | 1155.965 | 35.4389 | 27.7383 | 6444.479 | 0.0168 | 205.181 | 1.6812 | 95.5899 | 98.75 | 412.55 | 0.029 | -0.0007 | 482687907 | 27.7227 | 1155.965 | 7.1867 | 35.441 | 0
2015-04-18 15:59 | 42112.666 | 7.3135 | 7.1931 | 36.496 | 1167.702 | 1155.905 | 35.4384 | 27.737 | 6445.479 | 0.0181 | 205.202 | 1.6809 | 95.5978 | 98.75 | 403.5 | 0.029 | -0.0009 | 482687908 | 27.7213 | 1155.905 | 7.1931 | 35.4404 | 0
2015-04-18 15:59 | 42112.666 | 7.2891 | 7.1689 | 36.468 | 1168.107 | 1156.305 | 35.4336 | 27.7366 | 6446.479 | 0.0184 | 205.131 | 1.6785 | 95.5903 | 98.75 | 395.14 | 0.029 | -0.001 | 482687909 | 27.7203 | 1156.305 | 7.1689 | 35.4346 | 0
2015-04-18 15:59 | 42112.666 | 7.2735 | 7.1533 | 36.453 | 1168.704 | 1156.894 | 35.4334 | 27.7387 | 6447.479 | 0.0168 | 205.024 | 1.6779 | 95.5963 | 98.75 | 390.48 | 0.029 | -0.0028 | 482687910 | 27.7219 | 1156.894 | 7.1533 | 35.4338 | 0
2015-04-18 15:59 | 42112.666 | 7.261 | 7.1409 | 36.4409 | 1169.484 | 1157.664 | 35.4329 | 27.7401 | 6448.479 | 0.0157 | 204.817 | 1.6779 | 95.5978 | 98.75 | 391.45 | 0.029 | -0.0009 | 482687911 | 27.723 | 1157.664 | 7.1409 | 35.433 | 0
2015-04-18 15:59 | 42112.666 | 7.2653 | 7.145 | 36.446 | 1170.206 | 1158.377 | 35.4338 | 27.7402 | 6449.479 | 0.0172 | 204.586 | 1.6779 | 95.5918 | 98.75 | 397.66 | 0.029 | -0.0007 | 482687912 | 27.7231 | 1158.377 | 7.145 | 35.4339 | 0
2015-04-18 15:59 | 42112.666 | 7.2621 | 7.1419 | 36.4426 | 1170.404 | 1158.572 | 35.4332 | 27.7401 | 6450.479 | 0.0204 | 204.313 | 1.6779 | 95.5906 | 98.75 | 408.98 | 0.029 | -0.0006 | 482687913 | 27.723 | 1158.572 | 7.1419 | 35.4332 | 0
2015-04-18 15:59 | 42112.666 | 7.2688 | 7.1486 | 36.4489 | 1169.079 | 1157.264 | 35.4337 | 27.7396 | 6451.479 | 0.0175 | 204.661 | 1.6779 | 95.5973 | 98.75 | 421.93 | 0.029 | -0.0007 | 482687914 | 27.7226 | 1157.264 | 7.1487 | 35.4339 | 0
2015-04-18 15:59 | 42112.6661 | 7.2778 | 7.1579 | 36.4581 | 1166.869 | 1155.082 | 35.4353 | 27.7396 | 6452.479 | 0.0185 | 206.142 | 1.6779 | 95.5907 | 98.75 | 431.09 | 0.028 | -0.0008 | 482687915 | 27.7229 | 1155.082 | 7.1578 | 35.4359 | 0
2015-04-18 15:59 | 42112.6661 | 7.3053 | 7.1853 | 36.4853 | 1164.428 | 1152.673 | 35.4375 | 27.7374 | 6453.479 | 0.0185 | 204.155 | 1.6779 | 95.5821 | 98.75 | 435.79 | 0.029 | -0.005 | 482687916 | 27.7211 | 1152.673 | 7.1854 | 35.4386 | 0
2015-04-18 15:59 | 42112.6661 | 7.3367 | 7.2167 | 36.5196 | 1162.04 | 1150.316 | 35.4433 | 27.7374 | 6454.479 | 0.0195 | 202.233 | 1.6779 | 95.5906 | 98.75 | 439.07 | 0.029 | -0.0037 | 482687917 | 27.7217 | 1150.316 | 7.2167 | 35.4452 | 0
2015-04-18 15:59 | 42112.6661 | 7.3776 | 7.2575 | 36.5612 | 1159.735 | 1148.04 | 35.4471 | 27.7346 | 6455.479 | 0.0227 | 203.239 | 1.6778 | 95.5884 | 98.75 | 442.34 | 0.028 | -0.0018 | 482687918 | 27.7195 | 1148.04 | 7.2575 | 35.4499 | 0
2015-04-18 15:59 | 42112.6661 | 7.4047 | 7.2846 | 36.5866 | 1157.493 | 1145.827 | 35.4479 | 27.7313 | 6456.479 | 0.021 | 203.934 | 1.6789 | 95.5907 | 98.75 | 444.7 | 0.028 | -0.0011 | 482687919 | 27.7165 | 1145.827 | 7.2846 | 35.4511 | 0
2015-04-18 15:59 | 42112.6661 | 7.4305 | 7.3104 | 36.6122 | 1155.325 | 1143.687 | 35.4502 | 27.7294 | 6457.479 | 0.0218 | 204.142 | 1.681 | 95.5906 | 98.75 | 442.77 | 0.03 | -0.0014 | 482687920 | 27.7147 | 1143.687 | 7.3105 | 35.4535 | 0
2015-04-18 15:59 | 42112.6661 | 7.4422 | 7.3222 | 36.6255 | 1153.643 | 1142.026 | 35.4535 | 27.7304 | 6458.479 | 0.0225 | 203.979 | 1.6793 | 95.5856 | 98.75 | 435.62 | 0.029 | -0.0008 | 482687921 | 27.7156 | 1142.026 | 7.3222 | 35.4568 | 0
2015-04-18 15:59 | 42112.6661 | 7.4498 | 7.3299 | 36.6323 | 1153.139 | 1141.529 | 35.4536 | 27.7294 | 6459.479 | 0.0206 | 202.996 | 1.6778 | 95.5967 | 98.74 | 427.2 | 0.029 | -0.0014 | 482687922 | 27.7145 | 1141.529 | 7.3299 | 35.4568 | 0
2015-04-18 15:59 | 42112.6661 | 7.4481 | 7.328 | 36.6298 | 1153.765 | 1142.147 | 35.453 | 27.7291 | 6460.479 | 0.0189 | 202.913 | 1.6778 | 95.5896 | 98.75 | 419.44 | 0.03 | -0.0033 | 482687923 | 27.7138 | 1142.147 | 7.3281 | 35.4556 | 0
2015-04-18 15:59 | 42112.6662 | 7.4257 | 7.3057 | 36.6049 | 1154.832 | 1143.2 | 35.4491 | 27.7293 | 6461.479 | 0.0179 | 203.577 | 1.6778 | 95.5949 | 98.75 | 413.32 | 0.03 | -0.004 | 482687924 | 27.7133 | 1143.2 | 7.3057 | 35.4508 | 0
2015-04-18 15:59 | 42112.6662 | 7.3906 | 7.2708 | 36.5686 | 1155.907 | 1144.261 | 35.446 | 27.7319 | 6462.479 | 0.0173 | 204.038 | 1.6778 | 95.5914 | 98.74 | 411.45 | 0.028 | -0.0026 | 482687925 | 27.715 | 1144.261 | 7.2708 | 35.4465 | 0
2015-04-18 15:59 | 42112.6662 | 7.3606 | 7.2413 | 36.5396 | 1156.762 | 1145.105 | 35.4453 | 27.7355 | 6463.479 | 0.0167 | 204.974 | 1.6772 | 95.5941 | 98.75 | 414.19 | 0.029 | -0.0042 | 482687926 | 27.7182 | 1145.105 | 7.241 | 35.4451 | 0
2015-04-18 15:59 | 42112.6662 | 7.3446 | 7.2247 | 36.5217 | 1156.976 | 1145.316 | 35.443 | 27.7361 | 6464.479 | 0.0193 | 204.332 | 1.6756 | 95.5938 | 98.75 | 419.63 | 0.029 | -0.0006 | 482687927 | 27.718 | 1145.316 | 7.2251 | 35.4418 | 0
2015-04-18 15:59 | 42112.6662 | 7.376 | 7.2565 | 36.5559 | 1155.684 | 1144.04 | 35.4473 | 27.7349 | 6465.479 | 0.0208 | 203.847 | 1.6753 | 95.5918 | 98.75 | 425.25 | 0.03 | -0.0006 | 482687928 | 27.7179 | 1144.041 | 7.2564 | 35.4476 | 0
2015-04-18 15:59 | 42112.6662 | 7.3993 | 7.2796 | 36.5783 | 1154.276 | 1142.651 | 35.4482 | 27.7323 | 6466.479 | 0.0194 | 203.674 | 1.6754 | 95.5909 | 98.74 | 429.69 | 0.029 | -0.0007 | 482687929 | 27.7156 | 1142.651 | 7.2796 | 35.4489 | 0
2015-04-18 15:59 | 42112.6662 | 7.4074 | 7.2878 | 36.5871 | 1153.483 | 1141.868 | 35.4497 | 27.7323 | 6467.479 | 0.0201 | 203.408 | 1.6762 | 95.5918 | 98.75 | 434.47 | 0.028 | -0.0029 | 482687930 | 27.7158 | 1141.868 | 7.2878 | 35.4506 | 0
2015-04-18 15:59 | 42112.6662 | 7.4136 | 7.294 | 36.5929 | 1152.992 | 1141.384 | 35.4499 | 27.7316 | 6468.479 | 0.0216 | 203.247 | 1.6775 | 95.5942 | 98.74 | 439.72 | 0.028 | -0.0006 | 482687931 | 27.7151 | 1141.384 | 7.2939 | 35.4509 | 0
2015-04-18 15:59 | 42112.6663 | 7.4274 | 7.3078 | 36.6072 | 1151.823 | 1140.229 | 35.4518 | 27.7311 | 6469.479 | 0.0194 | 203.192 | 1.6777 | 95.5909 | 98.74 | 445.93 | 0.029 | -0.0028 | 482687932 | 27.7148 | 1140.229 | 7.3077 | 35.453 | 0
2015-04-18 15:59 | 42112.6663 | 7.4403 | 7.3207 | 36.62 | 1149.976 | 1138.406 | 35.4532 | 27.7303 | 6470.479 | 0.0195 | 203.022 | 1.6778 | 95.594 | 98.74 | 452.14 | 0.03 | -0.0052 | 482687933 | 27.7142 | 1138.406 | 7.3207 | 35.4546 | 0
2015-04-18 15:59 | 42112.6663 | 7.4503 | 7.331 | 36.6301 | 1147.875 | 1136.332 | 35.4548 | 27.7301 | 6471.479 | 0.0217 | 202.247 | 1.6778 | 95.591 | 98.74 | 456.05 | 0.03 | -0.0055 | 482687934 | 27.7141 | 1136.332 | 7.3309 | 35.4564 | 0
2015-04-18 15:59 | 42112.6663 | 7.4793 | 7.3598 | 36.6599 | 1145.881 | 1134.363 | 35.4582 | 27.7286 | 6472.479 | 0.0191 | 201.551 | 1.6777 | 95.5953 | 98.75 | 455.52 | 0.029 | -0.0055 | 482687935 | 27.7128 | 1134.363 | 7.3599 | 35.4602 | 0
2015-04-18 15:59 | 42112.6663 | 7.5028 | 7.3834 | 36.6808 | 1144.216 | 1132.72 | 35.4573 | 27.7245 | 6473.479 | 0.0169 | 201.961 | 1.6777 | 95.5935 | 98.74 | 451.21 | 0.028 | -0.0039 | 482687936 | 27.7091 | 1132.72 | 7.3834 | 35.4598 | 0
2015-04-18 15:59 | 42112.6663 | 7.5059 | 7.3866 | 36.6842 | 1142.845 | 1131.365 | 35.4586 | 27.7251 | 6474.479 | 0.0173 | 201.355 | 1.6777 | 95.5936 | 98.75 | 444.11 | 0.029 | -0.0031 | 482687937 | 27.7095 | 1131.365 | 7.3866 | 35.4609 | 0
2015-04-18 16:00 | 42112.6663 | 7.516 | 7.3967 | 36.6935 | 1141.498 | 1130.036 | 35.4592 | 27.7241 | 6475.479 | 0.0155 | 201.401 | 1.6774 | 95.592 | 98.74 | 437.54 | 0.029 | -0.0031 | 482687938 | 27.7084 | 1130.036 | 7.3968 | 35.4614 | 0
2015-04-18 16:00 | 42112.6663 | 7.522 | 7.4029 | 36.6995 | 1140.177 | 1128.732 | 35.4603 | 27.724 | 6476.479 | 0.0175 | 201.853 | 1.6765 | 95.5932 | 98.75 | 433.18 | 0.029 | -0.0021 | 482687939 | 27.7083 | 1128.732 | 7.4029 | 35.4624 | 0
2015-04-18 16:00 | 42112.6663 | 7.5309 | 7.4118 | 36.708 | 1139.409 | 1127.974 | 35.4608 | 27.7232 | 6477.479 | 0.018 | 201.145 | 1.6755 | 95.5941 | 98.75 | 430.34 | 0.029 | -0.0006 | 482687940 | 27.7075 | 1127.974 | 7.4118 | 35.4629 | 0
2015-04-18 16:00 | 42112.6664 | 7.5389 | 7.4197 | 36.7158 | 1139.725 | 1128.286 | 35.4612 | 27.7223 | 6478.479 | 0.0192 | 201.239 | 1.675 | 95.59 | 98.75 | 427.77 | 0.028 | -0.0006 | 482687941 | 27.7065 | 1128.286 | 7.4197 | 35.4631 | 0
2015-04-18 16:00 | 42112.6664 | 7.5296 | 7.4103 | 36.7051 | 1140.76 | 1129.307 | 35.4591 | 27.722 | 6479.479 | 0.0206 | 201.948 | 1.6734 | 95.5885 | 98.74 | 425.84 | 0.029 | -0.0006 | 482687942 | 27.7057 | 1129.307 | 7.4104 | 35.4604 | 0
2015-04-18 16:00 | 42112.6664 | 7.4986 | 7.3795 | 36.6737 | 1142.015 | 1130.547 | 35.4568 | 27.7247 | 6480.479 | 0.0176 | 202.129 | 1.6729 | 95.5946 | 98.75 | 425.68 | 0.029 | -0.0011 | 482687943 | 27.7078 | 1130.547 | 7.3794 | 35.4573 | 0
2015-04-18 16:00 | 42112.6664 | 7.4775 | 7.3584 | 36.655 | 1143.186 | 1131.703 | 35.4581 | 27.7287 | 6481.479 | 0.0182 | 202.88 | 1.6722 | 95.593 | 98.74 | 429.11 | 0.029 | -0.0021 | 482687944 | 27.7113 | 1131.703 | 7.3584 | 35.4579 | 0
2015-04-18 16:00 | 42112.6664 | 7.4644 | 7.3452 | 36.6383 | 1144.161 | 1132.666 | 35.4534 | 27.7269 | 6482.479 | 0.0204 | 202.75 | 1.6706 | 95.5832 | 98.74 | 439.52 | 0.03 | -0.0006 | 482687945 | 27.7092 | 1132.666 | 7.3453 | 35.4527 | 0
2015-04-18 16:00 | 42112.6664 | 7.4596 | 7.3405 | 36.6356 | 1144.281 | 1132.784 | 35.4552 | 27.7291 | 6483.479 | 0.0242 | 201.759 | 1.6703 | 95.5914 | 98.75 | 454.43 | 0.03 | -0.0007 | 482687946 | 27.7113 | 1132.784 | 7.3405 | 35.4545 | 0
2015-04-18 16:00 | 42112.6664 | 7.4802 | 7.3612 | 36.6569 | 1142.409 | 1130.936 | 35.4575 | 27.7279 | 6484.479 | 0.0235 | 201.763 | 1.6703 | 95.5946 | 98.75 | 466.5 | 0.03 | -0.0027 | 482687947 | 27.7107 | 1130.936 | 7.3612 | 35.4576 | 0
2015-04-18 16:00 | 42112.6664 | 7.5057 | 7.3867 | 36.6821 | 1139.688 | 1128.248 | 35.4596 | 27.7258 | 6485.479 | 0.0222 | 201.38 | 1.6709 | 95.5771 | 98.75 | 471.53 | 0.03 | -0.0006 | 482687948 | 27.7091 | 1128.249 | 7.3867 | 35.4603 | 0
2015-04-18 16:00 | 42112.6665 | 7.5273 | 7.4085 | 36.7027 | 1136.582 | 1125.182 | 35.4609 | 27.7237 | 6486.479 | 0.0218 | 201.517 | 1.6723 | 95.584 | 98.74 | 471.1 | 0.029 | -0.0029 | 482687949 | 27.7074 | 1125.182 | 7.4085 | 35.4621 | 0
2015-04-18 16:00 | 42112.6665 | 7.5497 | 7.4311 | 36.7242 | 1133.368 | 1122.009 | 35.4625 | 27.7217 | 6487.479 | 0.0192 | 201.547 | 1.6727 | 95.5878 | 98.74 | 468.79 | 0.028 | -0.0032 | 482687950 | 27.7057 | 1122.009 | 7.4311 | 35.4642 | 0
2015-04-18 16:00 | 42112.6665 | 7.5683 | 7.4499 | 36.7413 | 1130.407 | 1119.086 | 35.4633 | 27.7195 | 6488.479 | 0.0182 | 200.245 | 1.6728 | 95.591 | 98.74 | 465.64 | 0.028 | -0.0011 | 482687951 | 27.7038 | 1119.086 | 7.4499 | 35.4652 | 0
2015-04-18 16:00 | 42112.6665 | 7.5757 | 7.4574 | 36.7485 | 1128.351 | 1117.056 | 35.4646 | 27.7195 | 6489.479 | 0.0186 | 200.345 | 1.6729 | 95.5871 | 98.75 | 460.89 | 0.028 | -0.0006 | 482687952 | 27.7037 | 1117.056 | 7.4574 | 35.4665 | 0
2015-04-18 16:00 | 42112.6665 | 7.5829 | 7.4646 | 36.7544 | 1127.811 | 1116.523 | 35.4639 | 27.7179 | 6490.479 | 0.0201 | 200.328 | 1.6727 | 95.5888 | 98.74 | 455.14 | 0.028 | -0.0007 | 482687953 | 27.7021 | 1116.523 | 7.4646 | 35.4658 | 0
2015-04-18 16:00 | 42112.6665 | 7.5764 | 7.4581 | 36.7481 | 1128.34 | 1117.045 | 35.4639 | 27.7189 | 6491.479 | 0.0209 | 201.114 | 1.6727 | 95.5899 | 98.74 | 450.16 | 0.029 | -0.0006 | 482687954 | 27.7027 | 1117.045 | 7.4581 | 35.4654 | 0
2015-04-18 16:00 | 42112.6665 | 7.5645 | 7.4462 | 36.7357 | 1129.161 | 1117.856 | 35.4627 | 27.7196 | 6492.479 | 0.0223 | 201.262 | 1.6724 | 95.5948 | 19.63 | 447.65 | 0.03 | -0.0006 | 482687955 | 27.7031 | 1117.856 | 7.4462 | 35.4636 | 0
2015-04-18 16:00 | 42112.6665 | 7.5513 | 7.433 | 36.7228 | 1130.027 | 1118.711 | 35.4622 | 27.7212 | 6493.479 | 0.0214 | 201.204 | 1.6704 | 95.5896 | 86.78 | 450.37 | 0.028 | -0.0008 | 482687956 | 27.7042 | 1118.71 | 7.4331 | 35.4626 | 0
2015-04-18 16:00 | 42112.6665 | 7.5495 | 7.4311 | 36.7226 | 1130.79 | 1119.464 | 35.4636 | 27.7226 | 6494.479 | 0.0181 | 201.687 | 1.6701 | 95.5884 | 98.74 | 459.48 | 0.028 | -0.0013 | 482687957 | 27.7055 | 1119.464 | 7.4312 | 35.4639 | 0
2015-04-18 16:00 | 42112.6666 | 7.5438 | 7.4256 | 36.7155 | 1131.444 | 1120.11 | 35.4614 | 27.7217 | 6495.479 | 0.0161 | 201.065 | 1.6689 | 95.5882 | 98.74 | 472.41 | 0.029 | -0.0014 | 482687958 | 27.7046 | 1120.11 | 7.4255 | 35.4617 | 0
2015-04-18 16:00 | 42112.6666 | 7.5474 | 7.4291 | 36.7191 | 1130.865 | 1119.539 | 35.462 | 27.7215 | 6496.479 | 0.0174 | 200.967 | 1.6695 | 95.5903 | 98.74 | 483.91 | 0.029 | -0.0016 | 482687959 | 27.7044 | 1119.538 | 7.4292 | 35.4621 | 0
2015-04-18 16:00 | 42112.6666 | 7.5502 | 7.4321 | 36.7214 | 1128.978 | 1117.675 | 35.4623 | 27.7214 | 6497.479 | 0.0176 | 200.891 | 1.6691 | 95.5914 | 98.74 | 490.37 | 0.029 | -0.0006 | 482687960 | 27.7044 | 1117.675 | 7.4321 | 35.4626 | 0
2015-04-18 16:00 | 42112.6666 | 7.5545 | 7.4366 | 36.725 | 1127.012 | 1115.734 | 35.4628 | 27.7211 | 6498.479 | 0.0188 | 200.897 | 1.6699 | 95.5935 | 98.74 | 490.77 | 0.029 | -0.0006 | 482687961 | 27.7042 | 1115.734 | 7.4366 | 35.4632 | 0
2015-04-18 16:00 | 42112.6666 | 7.5607 | 7.4429 | 36.731 | 1125.355 | 1114.098 | 35.4637 | 27.7209 | 6499.479 | 0.0199 | 200.876 | 1.6702 | 95.5893 | 98.75 | 487.23 | 0.029 | -0.0008 | 482687962 | 27.7041 | 1114.098 | 7.4429 | 35.4642 | 0
2015-04-18 16:00 | 42112.6666 | 7.5728 | 7.4551 | 36.7428 | 1124.17 | 1112.928 | 35.4644 | 27.7197 | 6500.479 | 0.019 | 200.853 | 1.6702 | 95.5913 | 98.74 | 483.32 | 0.029 | -0.0025 | 482687963 | 27.703 | 1112.928 | 7.455 | 35.4651 | 0
2015-04-18 16:00 | 42112.6666 | 7.5803 | 7.4626 | 36.7499 | 1123.394 | 1112.162 | 35.4647 | 27.7189 | 6501.479 | 0.0173 | 200.594 | 1.6702 | 95.5884 | 98.74 | 482.14 | 0.028 | -0.0051 | 482687964 | 27.7023 | 1112.162 | 7.4626 | 35.4656 | 0
2015-04-18 16:00 | 42112.6666 | 7.5923 | 7.4746 | 36.7613 | 1122.765 | 1111.54 | 35.4649 | 27.7173 | 6502.479 | 0.0163 | 200.127 | 1.6702 | 95.591 | 98.74 | 483.91 | 0.028 | -0.0028 | 482687965 | 27.7009 | 1111.54 | 7.4746 | 35.466 | 0
2015-04-18 16:00 | 42112.6666 | 7.587 | 7.4695 | 36.7551 | 1122.011 | 1110.796 | 35.4642 | 27.7174 | 6503.479 | 0.0189 | 200.377 | 1.6702 | 95.5985 | 98.74 | 487.45 | 0.029 | -0.0008 | 482687966 | 27.7009 | 1110.796 | 7.4694 | 35.465 | 0
2015-04-18 16:00 | 42112.6667 | 7.5866 | 7.4691 | 36.7546 | 1121.204 | 1109.999 | 35.4646 | 27.7178 | 6504.479 | 0.0185 | 199.997 | 1.6702 | 95.5966 | 98.74 | 492.59 | 0.03 | -0.0006 | 482687967 | 27.7011 | 1109.999 | 7.4691 | 35.4653 | 0
2015-04-18 16:00 | 42112.6667 | 7.5884 | 7.4709 | 36.7567 | 1120.723 | 1109.525 | 35.4654 | 27.7182 | 6505.479 | 0.0186 | 199.593 | 1.6702 | 95.5936 | 98.74 | 499.45 | 0.029 | -0.0021 | 482687968 | 27.7015 | 1109.525 | 7.4709 | 35.466 | 0
2015-04-18 16:00 | 42112.6667 | 7.5995 | 7.4819 | 36.7685 | 1120.823 | 1109.623 | 35.4665 | 27.7175 | 6506.479 | 0.0173 | 199.923 | 1.6698 | 95.5981 | 98.74 | 506.41 | 0.03 | -0.0012 | 482687969 | 27.7009 | 1109.623 | 7.4819 | 35.4674 | 0
2015-04-18 16:00 | 42112.6667 | 7.6006 | 7.483 | 36.7686 | 1121.094 | 1109.891 | 35.4655 | 27.7165 | 6507.479 | 0.0189 | 200.477 | 1.669 | 95.591 | 98.74 | 513.75 | 0.028 | -0.0017 | 482687970 | 27.6999 | 1109.891 | 7.483 | 35.4662 | 0
2015-04-18 16:00 | 42112.6667 | 7.599 | 7.4813 | 36.7674 | 1120.759 | 1109.56 | 35.4663 | 27.7174 | 6508.479 | 0.0178 | 199.826 | 1.6692 | 95.5998 | 98.75 | 524.1 | 0.03 | -0.0015 | 482687971 | 27.7006 | 1109.56 | 7.4814 | 35.4669 | 0
2015-04-18 16:00 | 42112.6667 | 7.6094 | 7.4918 | 36.7782 | 1119.316 | 1108.136 | 35.4678 | 27.717 | 6509.479 | 0.0174 | 199.31 | 1.6681 | 95.5858 | 98.74 | 536.29 | 0.029 | -0.0017 | 482687972 | 27.7004 | 1108.136 | 7.4918 | 35.4686 | 0
2015-04-18 16:00 | 42112.6667 | 7.6253 | 7.5079 | 36.794 | 1117.299 | 1106.144 | 35.4693 | 27.7159 | 6510.479 | 0.0202 | 199.652 | 1.668 | 95.5917 | 98.75 | 545.78 | 0.028 | -0.0019 | 482687973 | 27.6995 | 1106.144 | 7.5079 | 35.4705 | 0
2015-04-18 16:00 | 42112.6667 | 7.6477 | 7.5304 | 36.8158 | 1115.105 | 1103.977 | 35.4707 | 27.7137 | 6511.479 | 0.0203 | 199.752 | 1.6679 | 95.5914 | 98.74 | 550.88 | 0.027 | -0.0027 | 482687974 | 27.6977 | 1103.977 | 7.5303 | 35.4724 | 0
2015-04-18 16:00 | 42112.6668 | 7.6573 | 7.5401 | 36.8248 | 1113.146 | 1102.043 | 35.4716 | 27.713 | 6512.479 | 0.0198 | 199.437 | 1.6688 | 95.5959 | 98.74 | 554.15 | 0.028 | -0.0039 | 482687975 | 27.697 | 1102.043 | 7.5401 | 35.4733 | 0
2015-04-18 16:00 | 42112.6668 | 7.6656 | 7.5485 | 36.8314 | 1111.698 | 1100.614 | 35.471 | 27.7112 | 6513.479 | 0.0176 | 198.58 | 1.6678 | 95.5921 | 98.74 | 558.05 | 0.029 | -0.0008 | 482687976 | 27.6953 | 1100.614 | 7.5485 | 35.4727 | 0
2015-04-18 16:00 | 42112.6668 | 7.6649 | 7.5478 | 36.8305 | 1110.941 | 1099.865 | 35.4713 | 27.7116 | 6514.479 | 0.0162 | 198.391 | 1.6677 | 95.5901 | 98.74 | 561.64 | 0.028 | -0.0009 | 482687977 | 27.6955 | 1099.866 | 7.5478 | 35.4728 | 0
2015-04-18 16:00 | 42112.6668 | 7.6658 | 7.5488 | 36.8311 | 1110.874 | 1099.8 | 35.4712 | 27.7114 | 6515.479 | 0.0186 | 199.332 | 1.6676 | 95.589 | 98.74 | 561.69 | 0.029 | -0.0023 | 482687978 | 27.6951 | 1099.8 | 7.5488 | 35.4725 | 0
2015-04-18 16:00 | 42112.6668 | 7.6668 | 7.5497 | 36.8317 | 1111.056 | 1099.979 | 35.471 | 27.7111 | 6516.479 | 0.0209 | 199.218 | 1.6676 | 95.5954 | 98.74 | 558.16 | 0.029 | -0.0018 | 482687979 | 27.6947 | 1099.979 | 7.5497 | 35.4721 | 0
2015-04-18 16:00 | 42112.6668 | 7.6635 | 7.5464 | 36.8287 | 1111.009 | 1099.933 | 35.4714 | 27.7118 | 6517.479 | 0.0214 | 199.162 | 1.6671 | 95.5884 | 98.74 | 556.71 | 0.029 | -0.0006 | 482687980 | 27.6953 | 1099.933 | 7.5464 | 35.4722 | 0
2015-04-18 16:00 | 42112.6668 | 7.6598 | 7.5428 | 36.8255 | 1110.757 | 1099.684 | 35.4719 | 27.7128 | 6518.479 | 0.0218 | 199.231 | 1.6654 | 95.5942 | 98.74 | 557.91 | 0.028 | -0.0006 | 482687981 | 27.6961 | 1099.684 | 7.5428 | 35.4726 | 0
2015-04-18 16:00 | 42112.6668 | 7.6582 | 7.5412 | 36.8243 | 1110.957 | 1099.882 | 35.4722 | 27.7133 | 6519.479 | 0.018 | 199.158 | 1.6651 | 95.5968 | 39.61 | 563.5 | 0.029 | -0.0025 | 482687982 | 27.6965 | 1099.881 | 7.5412 | 35.4727 | 0
2015-04-18 16:00 | 42112.6668 | 7.6573 | 7.5402 | 36.8222 | 1111.394 | 1100.313 | 35.4709 | 27.7124 | 6520.479 | 0.0215 | 199.358 | 1.6651 | 95.5875 | 0.84 | 560.68 | 0.028 | -0.0007 | 482687983 | 27.6955 | 1100.313 | 7.5403 | 35.4713 | 0
2015-04-18 16:00 | 42112.6669 | 7.6574 | 7.5403 | 36.8228 | 1111.562 | 1100.479 | 35.4714 | 27.7127 | 6521.479 | 0.0199 | 199.055 | 1.6648 | 95.5933 | 27.58 | 548.04 | 0.029 | -0.0018 | 482687984 | 27.6958 | 1100.479 | 7.5403 | 35.4717 | 0
2015-04-18 16:00 | 42112.6669 | 7.6548 | 7.5379 | 36.8199 | 1110.693 | 1099.621 | 35.4714 | 27.7131 | 6522.479 | 0.0206 | 198.972 | 1.6648 | 95.5901 | 78.74 | 535.18 | 0.028 | -0.001 | 482687985 | 27.6961 | 1099.621 | 7.5378 | 35.4717 | 0
2015-04-18 16:00 | 42112.6669 | 7.6601 | 7.5432 | 36.8241 | 1109.231 | 1098.177 | 35.4711 | 27.7121 | 6523.479 | 0.0231 | 198.773 | 1.6647 | 95.5919 | 47.23 | 528.06 | 0.028 | -0.0022 | 482687986 | 27.6952 | 1098.177 | 7.5432 | 35.4715 | 0
2015-04-18 16:00 | 42112.6669 | 7.6664 | 7.5498 | 36.8294 | 1107.651 | 1096.617 | 35.4711 | 27.7111 | 6524.479 | 0.0215 | 198.758 | 1.6649 | 95.5922 | 98.74 | 530.2 | 0.029 | -0.0014 | 482687987 | 27.6943 | 1096.617 | 7.5497 | 35.4716 | 0
2015-04-18 16:00 | 42112.6669 | 7.6794 | 7.5628 | 36.8412 | 1105.74 | 1094.731 | 35.4712 | 27.7093 | 6525.479 | 0.0207 | 198.728 | 1.6651 | 95.5931 | 98.74 | 541.95 | 0.028 | -0.0021 | 482687988 | 27.6927 | 1094.73 | 7.5629 | 35.4719 | 0
2015-04-18 16:00 | 42112.6669 | 7.6971 | 7.5806 | 36.8559 | 1103.476 | 1092.495 | 35.4699 | 27.7056 | 6526.479 | 0.0184 | 197.644 | 1.6651 | 95.5882 | 98.74 | 558.05 | 0.028 | -0.0044 | 482687989 | 27.6894 | 1092.495 | 7.5806 | 35.4711 | 0
2015-04-18 16:00 | 42112.6669 | 7.7029 | 7.5867 | 36.8599 | 1101.131 | 1090.179 | 35.4694 | 27.7044 | 6527.479 | 0.02 | 197.126 | 1.6652 | 95.5724 | 98.71 | 567.77 | 0.029 | -0.0033 | 482687990 | 27.6882 | 1090.18 | 7.5867 | 35.4706 | 0
2015-04-18 16:00 | 42112.6669 | 7.7078 | 7.5917 | 36.8628 | 1099.093 | 1088.167 | 35.4685 | 27.7029 | 6528.479 | 0.0176 | 198.266 | 1.6651 | 95.5914 | 98.7 | 564.93 | 0.029 | -0.0007 | 482687991 | 27.6867 | 1088.167 | 7.5918 | 35.4696 | 0
2015-04-18 16:00 | 42112.667 | 7.7084 | 7.5926 | 36.8625 | 1097.701 | 1086.792 | 35.4683 | 27.7026 | 6529.479 | 0.015 | 198.041 | 1.6651 | 95.5917 | 98.74 | 565.01 | 0.028 | -0.0011 | 482687992 | 27.6864 | 1086.792 | 7.5925 | 35.4693 | 0
2015-04-18 16:00 | 42112.667 | 7.7087 | 7.5928 | 36.8622 | 1097.152 | 1086.25 | 35.4682 | 27.7025 | 6530.479 | 0.0128 | 197.181 | 1.665 | 95.5964 | 98.74 | 566.21 | 0.029 | -0.0022 | 482687993 | 27.6861 | 1086.25 | 7.5929 | 35.469 | 0
2015-04-18 16:00 | 42112.667 | 7.7087 | 7.5929 | 36.8624 | 1097.218 | 1086.315 | 35.4684 | 27.7027 | 6531.479 | 0.0142 | 197.234 | 1.6631 | 95.5891 | 98.74 | 570.04 | 0.027 | -0.0006 | 482687994 | 27.6862 | 1086.315 | 7.5929 | 35.4692 | 0
2015-04-18 16:00 | 42112.667 | 7.7087 | 7.5928 | 36.8626 | 1097.533 | 1086.626 | 35.4687 | 27.7029 | 6532.479 | 0.0171 | 197.607 | 1.6626 | 95.5918 | 98.69 | 572.2 | 0.028 | -0.001 | 482687995 | 27.6863 | 1086.626 | 7.5928 | 35.4693 | 0
2015-04-18 16:00 | 42112.667 | 7.7079 | 7.592 | 36.8625 | 1097.896 | 1086.985 | 35.4692 | 27.7034 | 6533.479 | 0.0182 | 197.838 | 1.6626 | 95.5941 | 27.16 | 574.98 | 0.03 | -0.0021 | 482687996 | 27.6868 | 1086.985 | 7.592 | 35.4697 | 0
2015-04-18 16:00 | 42112.667 | 7.7075 | 7.5916 | 36.8624 | 1098.082 | 1087.168 | 35.4695 | 27.7037 | 6534.479 | 0.018 | 197.842 | 1.662 | 95.5887 | 98.58 | 580.07 | 0.028 | -0.0006 | 482687997 | 27.687 | 1087.168 | 7.5916 | 35.4699 | 0
2015-04-18 16:01 | 42112.667 | 7.7087 | 7.5927 | 36.8626 | 1097.917 | 1087.005 | 35.4687 | 27.7029 | 6535.479 | 0.0183 | 197.902 | 1.6607 | 95.5931 | 98.49 | 588.78 | 0.028 | -0.0006 | 482687998 | 27.6861 | 1087.005 | 7.5928 | 35.4691 | 0
2015-04-18 16:01 | 42112.667 | 7.7063 | 7.5904 | 36.8606 | 1097.642 | 1086.734 | 35.4691 | 27.7037 | 6536.479 | 0.0174 | 197.793 | 1.6603 | 95.5867 | 98.47 | 616.44 | 0.027 | -0.0006 | 482687999 | 27.6868 | 1086.734 | 7.5904 | 35.4695 | 0
2015-04-18 16:01 | 42112.667 | 7.7062 | 7.5903 | 36.8607 | 1097.685 | 1086.777 | 35.4695 | 27.7039 | 6537.479 | 0.0181 | 197.85 | 1.6601 | 95.589 | 98.46 | 690.07 | 0.028 | -0.0023 | 482688000 | 27.687 | 1086.777 | 7.5903 | 35.4697 | 0
2015-04-18 16:01 | 42112.6671 | 7.7071 | 7.5912 | 36.8609 | 1097.706 | 1086.797 | 35.4688 | 27.7032 | 6538.479 | 0.0189 | 197.937 | 1.66 | 95.5901 | 98.53 | 773.51 | 0.029 | -0.0022 | 482688001 | 27.6863 | 1086.797 | 7.5912 | 35.469 | 0
2015-04-18 16:01 | 42112.6671 | 7.7059 | 7.5901 | 36.8598 | 1096.823 | 1085.925 | 35.4692 | 27.7038 | 6539.479 | 0.0182 | 197.664 | 1.6601 | 95.5927 | 98.61 | 764.73 | 0.03 | -0.0007 | 482688002 | 27.6868 | 1085.925 | 7.5901 | 35.4694 | 0
2015-04-18 16:01 | 42112.6671 | 7.7066 | 7.591 | 36.8595 | 1095.191 | 1084.313 | 35.4689 | 27.7034 | 6540.479 | 0.0164 | 197.687 | 1.6601 | 95.5914 | 27.14 | 738.11 | 0.028 | -0.0021 | 482688003 | 27.6865 | 1084.313 | 7.591 | 35.4691 | 0
2015-04-18 16:01 | 42112.6671 | 7.7072 | 7.5918 | 36.8588 | 1093.446 | 1082.59 | 35.4684 | 27.7029 | 6541.479 | 0.0177 | 197.635 | 1.6601 | 95.5923 | 98.54 | 718.99 | 0.028 | -0.0026 | 482688004 | 27.686 | 1082.59 | 7.5918 | 35.4686 | 0
2015-04-18 16:01 | 42112.6671 | 7.6976 | 7.5825 | 36.8446 | 1091.764 | 1080.929 | 35.4639 | 27.7007 | 6542.479 | 0.0202 | 197.538 | 1.6602 | 95.5913 | 98.52 | 711.09 | 0.029 | -0.0029 | 482688005 | 27.6836 | 1080.929 | 7.5825 | 35.4638 | 0
2015-04-18 16:01 | 42112.6671 | 7.6854 | 7.5705 | 36.8287 | 1090.166 | 1079.351 | 35.4602 | 27.6995 | 6543.479 | 0.0204 | 197.348 | 1.6602 | 95.5872 | 98.54 | 734.9 | 0.028 | -0.0027 | 482688006 | 27.6822 | 1079.351 | 7.5705 | 35.4597 | 0
2015-04-18 16:01 | 42112.6671 | 7.6856 | 7.571 | 36.8266 | 1088.534 | 1077.74 | 35.4583 | 27.698 | 6544.479 | 0.0171 | 197.368 | 1.6601 | 95.5962 | 98.52 | 813.54 | 0.029 | -0.0041 | 482688007 | 27.6808 | 1077.74 | 7.5709 | 35.458 | 0
2015-04-18 16:01 | 42112.6671 | 7.695 | 7.5804 | 36.8341 | 1086.727 | 1075.955 | 35.4575 | 27.6959 | 6545.479 | 0.0209 | 197.073 | 1.6601 | 95.5939 | 98.53 | 860.46 | 0.028 | -0.0035 | 482688008 | 27.679 | 1075.955 | 7.5804 | 35.4575 | 0
2015-04-18 16:01 | 42112.6671 | 7.7046 | 7.5902 | 36.8436 | 1084.769 | 1074.022 | 35.4586 | 27.6954 | 6546.479 | 0.0195 | 196.507 | 1.6602 | 95.5938 | 27.09 | 839.2 | 0.029 | -0.0016 | 482688009 | 27.6787 | 1074.022 | 7.5902 | 35.4588 | 0
2015-04-18 16:01 | 42112.6672 | 7.7149 | 7.6007 | 36.8547 | 1083.171 | 1072.444 | 35.4606 | 27.6954 | 6547.479 | 0.0165 | 196.392 | 1.6601 | 95.5857 | 98.56 | 820.14 | 0.027 | -0.003 | 482688010 | 27.6789 | 1072.444 | 7.6007 | 35.4611 | 0
2015-04-18 16:01 | 42112.6672 | 7.7305 | 7.616 | 36.8699 | 1082.594 | 1071.874 | 35.4613 | 27.6937 | 6548.479 | 0.0179 | 196.933 | 1.66 | 95.5868 | 98.46 | 811 | 0.028 | -0.0022 | 482688011 | 27.6774 | 1071.873 | 7.6161 | 35.4621 | 0
2015-04-18 16:01 | 42112.6672 | 7.7271 | 7.6127 | 36.8662 | 1083.008 | 1072.283 | 35.4607 | 27.6937 | 6549.479 | 0.0206 | 197.06 | 1.6599 | 95.5895 | 98.51 | 799.47 | 0.029 | -0.0006 | 482688012 | 27.6773 | 1072.283 | 7.6127 | 35.4613 | 0
2015-04-18 16:01 | 42112.6672 | 7.7133 | 7.599 | 36.8516 | 1083.649 | 1072.916 | 35.459 | 27.6944 | 6550.479 | 0.0177 | 196.82 | 1.6592 | 95.5877 | 20.29 | 806.65 | 0.029 | -0.0007 | 482688013 | 27.6777 | 1072.916 | 7.599 | 35.4592 | 0
2015-04-18 16:01 | 42112.6672 | 7.7048 | 7.5905 | 36.8423 | 1084.134 | 1073.395 | 35.4576 | 27.6945 | 6551.479 | 0.0133 | 196.944 | 1.6582 | 95.5928 | 46.87 | 829.1 | 0.029 | -0.0019 | 482688014 | 27.6776 | 1073.395 | 7.5905 | 35.4575 | 0
2015-04-18 16:01 | 42112.6672 | 7.7001 | 7.5858 | 36.8377 | 1084.254 | 1073.513 | 35.4575 | 27.6951 | 6552.479 | 0.0176 | 196.804 | 1.6576 | 95.5909 | 46.64 | 839.59 | 0.029 | -0.0017 | 482688015 | 27.6781 | 1073.513 | 7.5858 | 35.4573 | 0
2015-04-18 16:01 | 42112.6672 | 7.7029 | 7.5887 | 36.8406 | 1083.656 | 1072.923 | 35.4579 | 27.695 | 6553.479 | 0.0203 | 196.944 | 1.6576 | 95.5924 | 98.21 | 862.02 | 0.028 | -0.0022 | 482688016 | 27.6781 | 1072.923 | 7.5887 | 35.4578 | 0
2015-04-18 16:01 | 42112.6672 | 7.7124 | 7.5981 | 36.8507 | 1082.669 | 1071.948 | 35.4595 | 27.6949 | 6554.479 | 0.0182 | 196.414 | 1.6575 | 95.5861 | 98.2 | 900.85 | 0.028 | -0.0049 | 482688017 | 27.6781 | 1071.948 | 7.5982 | 35.4596 | 0
2015-04-18 16:01 | 42112.6673 | 7.7162 | 7.6021 | 36.8541 | 1081.736 | 1071.027 | 35.4596 | 27.6944 | 6555.479 | 0.0186 | 196.241 | 1.6572 | 95.5891 | 98.17 | 921.67 | 0.029 | -0.0013 | 482688018 | 27.6778 | 1071.027 | 7.602 | 35.4599 | 0
2015-04-18 16:01 | 42112.6673 | 7.7198 | 7.6057 | 36.8574 | 1080.832 | 1070.134 | 35.4599 | 27.6942 | 6556.479 | 0.0182 | 196.733 | 1.6574 | 95.5875 | 98.26 | 921.74 | 0.029 | -0.0006 | 482688019 | 27.6775 | 1070.134 | 7.6057 | 35.4602 | 0
2015-04-18 16:01 | 42112.6673 | 7.7251 | 7.611 | 36.8627 | 1080.102 | 1069.413 | 35.4605 | 27.6938 | 6557.479 | 0.0205 | 196.448 | 1.6572 | 95.5913 | 98.39 | 909.19 | 0.029 | -0.0006 | 482688020 | 27.6772 | 1069.413 | 7.6111 | 35.4609 | 0
2015-04-18 16:01 | 42112.6673 | 7.7256 | 7.6116 | 36.8638 | 1079.847 | 1069.161 | 35.4613 | 27.6944 | 6558.479 | 0.0182 | 196.715 | 1.6571 | 95.5914 | 98.34 | 924.49 | 0.028 | -0.0013 | 482688021 | 27.6778 | 1069.161 | 7.6116 | 35.4617 | 0
2015-04-18 16:01 | 42112.6673 | 7.7306 | 7.6165 | 36.869 | 1080.028 | 1069.34 | 35.4618 | 27.694 | 6559.479 | 0.0172 | 196.527 | 1.6568 | 95.5855 | 98.35 | 920.45 | 0.028 | -0.0023 | 482688022 | 27.6775 | 1069.339 | 7.6165 | 35.4622 | 0
2015-04-18 16:01 | 42112.6673 | 7.7308 | 7.6167 | 36.868 | 1079.835 | 1069.149 | 35.4606 | 27.693 | 6560.479 | 0.0196 | 196.628 | 1.6562 | 95.5857 | 98.34 | 931.26 | 0.028 | -0.0013 | 482688023 | 27.6765 | 1069.149 | 7.6167 | 35.461 | 0
2015-04-18 16:01 | 42112.6673 | 7.7365 | 7.6226 | 36.8747 | 1078.265 | 1067.599 | 35.4626 | 27.6937 | 6561.479 | 0.0186 | 196.144 | 1.6566 | 95.5945 | 98.22 | 964.51 | 0.029 | -0.0016 | 482688024 | 27.6773 | 1067.599 | 7.6226 | 35.4631 | 0
2015-04-18 16:01 | 42112.6673 | 7.7471 | 7.6333 | 36.8826 | 1075.565 | 1064.932 | 35.4616 | 27.6914 | 6562.479 | 0.0174 | 196.2 | 1.6565 | 95.5822 | 98.27 | 977.89 | 0.029 | -0.0018 | 482688025 | 27.6751 | 1064.932 | 7.6334 | 35.4623 | 0
2015-04-18 16:01 | 42112.6673 | 7.7423 | 7.6292 | 36.8748 | 1072.158 | 1061.567 | 35.4595 | 27.6904 | 6563.479 | 0.0207 | 196.251 | 1.6566 | 95.5834 | 98.23 | 970.45 | 0.028 | -0.0019 | 482688026 | 27.6741 | 1061.567 | 7.629 | 35.4602 | 0
2015-04-18 16:01 | 42112.6674 | 7.7732 | 7.66 | 36.9063 | 1068.837 | 1058.288 | 35.4632 | 27.6887 | 6564.479 | 0.0234 | 195.295 | 1.6573 | 95.591 | 98.18 | 936.33 | 0.028 | -0.0031 | 482688027 | 27.6729 | 1058.288 | 7.66 | 35.4645 | 0
2015-04-18 16:01 | 42112.6674 | 7.8045 | 7.6913 | 36.9397 | 1066.403 | 1055.883 | 35.4679 | 27.6878 | 6565.479 | 0.0174 | 194.903 | 1.6575 | 95.5892 | 98.27 | 883.83 | 0.028 | -0.0026 | 482688028 | 27.6725 | 1055.883 | 7.6913 | 35.4699 | 0
2015-04-18 16:01 | 42112.6674 | 7.8259 | 7.7126 | 36.96 | 1065.661 | 1055.151 | 35.4682 | 27.6849 | 6566.479 | 0.0175 | 195.405 | 1.6575 | 95.5828 | 98.24 | 783.24 | 0.028 | -0.0006 | 482688029 | 27.6697 | 1055.151 | 7.7127 | 35.4704 | 0
2015-04-18 16:01 | 42112.6674 | 7.8009 | 7.688 | 36.9334 | 1066.226 | 1055.709 | 35.4654 | 27.6863 | 6567.479 | 0.0212 | 195.291 | 1.6575 | 95.5842 | 98.43 | 725.14 | 0.029 | -0.0006 | 482688030 | 27.6706 | 1055.709 | 7.6878 | 35.4668 | 0
2015-04-18 16:01 | 42112.6674 | 7.7708 | 7.6578 | 36.8999 | 1067.18 | 1056.652 | 35.4606 | 27.687 | 6568.479 | 0.0196 | 195.826 | 1.6572 | 95.5838 | 98.41 | 701.79 | 0.029 | -0.0008 | 482688031 | 27.6704 | 1056.652 | 7.6579 | 35.4608 | 0
2015-04-18 16:01 | 42112.6674 | 7.741 | 7.6283 | 36.8695 | 1068.227 | 1057.685 | 35.4582 | 27.6894 | 6569.479 | 0.0198 | 196.25 | 1.6554 | 95.5844 | 98.02 | 702.24 | 0.029 | -0.0007 | 482688032 | 27.6724 | 1057.685 | 7.6281 | 35.4577 | 0
2015-04-18 16:01 | 42112.6674 | 7.745 | 7.6319 | 36.8753 | 1069.408 | 1058.852 | 35.4599 | 27.6902 | 6570.479 | 0.0209 | 196.423 | 1.6547 | 95.5768 | 98.08 | 723.88 | 0.029 | -0.0006 | 482688033 | 27.6731 | 1058.852 | 7.632 | 35.4594 | 0
2015-04-18 16:01 | 42112.6674 | 7.7489 | 7.6357 | 36.8804 | 1070.425 | 1059.857 | 35.4606 | 27.6903 | 6571.479 | 0.0203 | 196.022 | 1.6538 | 95.5834 | 98.07 | 756.38 | 0.028 | -0.0006 | 482688034 | 27.6733 | 1059.856 | 7.6357 | 35.4604 | 0
2015-04-18 16:01 | 42112.6675 | 7.75 | 7.6369 | 36.8813 | 1070.105 | 1059.54 | 35.4606 | 27.69 | 6572.479 | 0.0206 | 195.857 | 1.6535 | 95.5791 | 98.06 | 756.78 | 0.028 | -0.0007 | 482688035 | 27.6732 | 1059.54 | 7.6369 | 35.4604 | 0
2015-04-18 16:01 | 42112.6675 | 7.7541 | 7.6412 | 36.8843 | 1067.904 | 1057.367 | 35.4605 | 27.6894 | 6573.479 | 0.0195 | 195.725 | 1.6537 | 95.5868 | 98.15 | 735.27 | 0.028 | -0.0006 | 482688036 | 27.6727 | 1057.366 | 7.6412 | 35.4605 | 0
2015-04-18 16:01 | 42112.6675 | 7.7637 | 7.651 | 36.8946 | 1066.052 | 1055.537 | 35.4625 | 27.6895 | 6574.479 | 0.0187 | 195.582 | 1.6546 | 95.5871 | 98.45 | 721.74 | 0.029 | -0.0006 | 482688037 | 27.6729 | 1055.537 | 7.651 | 35.4627 | 0
2015-04-18 16:01 | 42112.6675 | 7.784 | 7.671 | 36.9158 | 1065.368 | 1054.862 | 35.4647 | 27.6882 | 6575.479 | 0.0199 | 195.43 | 1.655 | 95.5956 | 98.48 | 691.87 | 0.03 | -0.0006 | 482688038 | 27.672 | 1054.862 | 7.6711 | 35.4654 | 0
2015-04-18 16:01 | 42112.6675 | 7.7718 | 7.6591 | 36.9011 | 1065.394 | 1054.888 | 35.4614 | 27.6874 | 6576.479 | 0.0198 | 195.451 | 1.6549 | 95.5866 | 98.11 | 690.08 | 0.029 | -0.0015 | 482688039 | 27.671 | 1054.888 | 7.6591 | 35.4618 | 0
2015-04-18 16:01 | 42112.6675 | 7.7729 | 7.6603 | 36.9028 | 1064.735 | 1054.236 | 35.4625 | 27.6881 | 6577.479 | 0.02 | 195.348 | 1.6549 | 95.5841 | 98.36 | 764.95 | 0.027 | -0.0011 | 482688040 | 27.6717 | 1054.236 | 7.6603 | 35.4629 | 0
2015-04-18 16:01 | 42112.6675 | 7.789 | 7.6764 | 36.9199 | 1062.701 | 1052.228 | 35.4653 | 27.6879 | 6578.479 | 0.0179 | 194.984 | 1.6549 | 95.5791 | 98.42 | 846.32 | 0.027 | -0.0006 | 482688041 | 27.6717 | 1052.228 | 7.6764 | 35.466 | 0
2015-04-18 16:01 | 42112.6675 | 7.8072 | 7.6947 | 36.9386 | 1060.595 | 1050.148 | 35.4676 | 27.687 | 6579.479 | 0.017 | 194.932 | 1.6549 | 95.5906 | 98.01 | 818.38 | 0.028 | -0.0015 | 482688042 | 27.6711 | 1050.148 | 7.6947 | 35.4687 | 0
2015-04-18 16:01 | 42112.6675 | 7.8373 | 7.7248 | 36.9685 | 1058.768 | 1048.343 | 35.4694 | 27.684 | 6580.479 | 0.0171 | 195.018 | 1.655 | 95.5879 | 98.34 | 759.95 | 0.027 | -0.0029 | 482688043 | 27.6687 | 1048.343 | 7.7248 | 35.4712 | 0
2015-04-18 16:01 | 42112.6676 | 7.8487 | 7.7362 | 36.979 | 1057.273 | 1046.867 | 35.4699 | 27.6826 | 6581.479 | 0.0167 | 194.982 | 1.6551 | 95.5888 | 98.74 | 704.17 | 0.028 | -0.0038 | 482688044 | 27.6673 | 1046.867 | 7.7363 | 35.4717 | 0
2015-04-18 16:01 | 42112.6676 | 7.8647 | 7.7523 | 36.9943 | 1055.949 | 1045.559 | 35.4705 | 27.6807 | 6582.479 | 0.0164 | 194.611 | 1.6552 | 95.5942 | 97.38 | 725.43 | 0.029 | -0.0044 | 482688045 | 27.6656 | 1045.559 | 7.7523 | 35.4726 | 0
2015-04-18 16:01 | 42112.6676 | 7.8736 | 7.7612 | 37.0017 | 1054.71 | 1044.336 | 35.4702 | 27.6791 | 6583.479 | 0.0203 | 194.295 | 1.6549 | 95.5879 | 97.09 | 778.42 | 0.028 | -0.0012 | 482688046 | 27.6639 | 1044.336 | 7.7612 | 35.4722 | 0
2015-04-18 16:01 | 42112.6676 | 7.8813 | 7.769 | 37.0102 | 1053.935 | 1043.569 | 35.4719 | 27.6794 | 6584.479 | 0.0199 | 194.037 | 1.6549 | 95.5878 | 98.74 | 834.24 | 0.029 | -0.0027 | 482688047 | 27.6641 | 1043.57 | 7.769 | 35.4739 | 0
2015-04-18 16:01 | 42112.6676 | 7.8888 | 7.7765 | 37.0167 | 1053.968 | 1043.602 | 35.4713 | 27.6778 | 6585.479 | 0.0175 | 194.802 | 1.6549 | 95.5906 | 96.87 | 868.8 | 0.028 | -0.0021 | 482688048 | 27.6625 | 1043.602 | 7.7764 | 35.4733 | 0
2015-04-18 16:01 | 42112.6676 | 7.8864 | 7.7739 | 37.0135 | 1054.431 | 1044.06 | 35.4705 | 27.6775 | 6586.479 | 0.0163 | 194.779 | 1.6548 | 95.5871 | 96.46 | 872.59 | 0.028 | -0.0017 | 482688049 | 27.6619 | 1044.06 | 7.774 | 35.472 | 0
2015-04-18 16:01 | 42112.6676 | 7.8726 | 7.7603 | 36.999 | 1054.888 | 1044.511 | 35.4692 | 27.6785 | 6587.479 | 0.0169 | 194.861 | 1.6542 | 95.5902 | 98.74 | 846.97 | 0.03 | -0.0021 | 482688050 | 27.6625 | 1044.512 | 7.7603 | 35.4702 | 0
2015-04-18 16:01 | 42112.6676 | 7.8511 | 7.7388 | 36.9764 | 1055.347 | 1044.964 | 35.4673 | 27.6802 | 6588.479 | 0.0173 | 194.749 | 1.6529 | 95.5874 | 96.82 | 817.45 | 0.028 | -0.0019 | 482688051 | 27.6636 | 1044.964 | 7.7388 | 35.4675 | 0
2015-04-18 16:01 | 42112.6676 | 7.8193 | 7.7073 | 36.9472 | 1055.738 | 1045.352 | 35.4685 | 27.6859 | 6589.479 | 0.0166 | 194.578 | 1.6524 | 95.5861 | 77.34 | 787.29 | 0.026 | -0.0008 | 482688052 | 27.6688 | 1045.351 | 7.7072 | 35.4679 | 0
2015-04-18 16:01 | 42112.6677 | 7.8284 | 7.7162 | 36.9559 | 1055.919 | 1045.53 | 35.4684 | 27.6844 | 6590.479 | 0.0197 | 194.614 | 1.6523 | 95.5917 | 0.84 | 775.34 | 0.029 | -0.0006 | 482688053 | 27.6674 | 1045.53 | 7.7163 | 35.468 | 0
2015-04-18 16:01 | 42112.6677 | 7.844 | 7.7318 | 36.9702 | 1055.707 | 1045.321 | 35.4676 | 27.6815 | 6591.479 | 0.0198 | 195.04 | 1.6524 | 95.5948 | 65.92 | 792.61 | 0.029 | -0.0018 | 482688054 | 27.6649 | 1045.32 | 7.7318 | 35.4677 | 0
2015-04-18 16:01 | 42112.6677 | 7.8327 | 7.7208 | 36.9597 | 1054.884 | 1044.507 | 35.4683 | 27.6837 | 6592.479 | 0.0187 | 194.686 | 1.6523 | 95.583 | 98.74 | 783.38 | 0.029 | -0.0013 | 482688055 | 27.6669 | 1044.507 | 7.7207 | 35.4682 | 0
2015-04-18 16:01 | 42112.6677 | 7.8533 | 7.7412 | 36.9796 | 1053.36 | 1043.002 | 35.4691 | 27.6813 | 6593.479 | 0.0215 | 194.099 | 1.6524 | 95.5919 | 96.82 | 832.18 | 0.029 | -0.0019 | 482688056 | 27.6649 | 1043.002 | 7.7413 | 35.4695 | 0
2015-04-18 16:01 | 42112.6677 | 7.8813 | 7.7692 | 37.0089 | 1051.013 | 1040.684 | 35.4727 | 27.68 | 6594.479 | 0.0235 | 194.009 | 1.6524 | 95.5782 | 96.39 | 884.25 | 0.029 | -0.0037 | 482688057 | 27.6641 | 1040.684 | 7.7693 | 35.4738 | 0
2015-04-18 16:02 | 42112.6677 | 7.9289 | 7.817 | 37.0569 | 1048.108 | 1037.814 | 35.4761 | 27.6755 | 6595.479 | 0.0202 | 193.756 | 1.6532 | 95.5723 | 98.74 | 894.22 | 0.029 | -0.0034 | 482688058 | 27.6607 | 1037.814 | 7.8169 | 35.4786 | 0
2015-04-18 16:02 | 42112.6677 | 8.0067 | 7.8943 | 37.1395 | 1045.218 | 1034.96 | 35.486 | 27.6717 | 6596.479 | 0.017 | 193.494 | 1.6543 | 95.566 | 97.12 | 949.19 | 0.029 | -0.0017 | 482688059 | 27.658 | 1034.96 | 7.8944 | 35.4901 | 0
2015-04-18 16:02 | 42112.6677 | 8.0524 | 7.9399 | 37.185 | 1042.931 | 1032.702 | 35.489 | 27.6672 | 6597.479 | 0.0148 | 193.457 | 1.6548 | 95.57 | 96.75 | 1084.2 | 0.028 | -0.0024 | 482688060 | 27.6539 | 1032.702 | 7.94 | 35.4938 | 0
2015-04-18 16:02 | 42112.6678 | 8.0745 | 7.9622 | 37.2068 | 1041.464 | 1031.252 | 35.4907 | 27.6651 | 6598.479 | 0.0155 | 192.594 | 1.6551 | 95.5671 | 98.74 | 1249.9 | 0.027 | -0.0006 | 482688061 | 27.6519 | 1031.252 | 7.9621 | 35.4955 | 0
2015-04-18 16:02 | 42112.6678 | 8.0843 | 7.9719 | 37.2167 | 1040.873 | 1030.669 | 35.4921 | 27.6647 | 6599.479 | 0.0119 | 193.324 | 1.6554 | 95.5683 | 96.57 | 1281.7 | 0.026 | -0.0006 | 482688062 | 27.6512 | 1030.669 | 7.9719 | 35.4965 | 0
2015-04-18 16:02 | 42112.6678 | 8.0823 | 7.9699 | 37.2122 | 1040.991 | 1030.785 | 35.4898 | 27.6633 | 6600.479 | 0.0152 | 192.79 | 1.6549 | 95.5689 | 96.06 | 1087.3 | 0.028 | -0.0006 | 482688063 | 27.6492 | 1030.785 | 7.97 | 35.4936 | 0
2015-04-18 16:02 | 42112.6678 | 8.0579 | 7.9456 | 37.186 | 1041.462 | 1031.25 | 35.4874 | 27.6651 | 6601.479 | 0.0177 | 192.661 | 1.6546 | 95.5628 | 97.31 | 1023.7 | 0.028 | -0.0007 | 482688064 | 27.6501 | 1031.25 | 7.9456 | 35.49 | 0
2015-04-18 16:02 | 42112.6678 | 8.0179 | 7.9059 | 37.1413 | 1042.075 | 1031.856 | 35.481 | 27.666 | 6602.479 | 0.0221 | 193.528 | 1.6536 | 95.5628 | 2.91 | 1005.2 | 0.03 | -0.0013 | 482688065 | 27.6501 | 1031.855 | 7.9059 | 35.4822 | 0
2015-04-18 16:02 | 42112.6678 | 8.0088 | 7.8964 | 37.137 | 1042.715 | 1032.487 | 35.486 | 27.6714 | 6603.479 | 0.0239 | 193.38 | 1.6523 | 95.5755 | 7.07 | 932.27 | 0.029 | -0.0006 | 482688066 | 27.6547 | 1032.488 | 7.8968 | 35.4864 | 0
2015-04-18 16:02 | 42112.6678 | 7.9639 | 7.8523 | 37.0841 | 1043.434 | 1033.198 | 35.4752 | 27.6695 | 6604.479 | 0.0209 | 193.625 | 1.6519 | 95.571 | 98.61 | 830.1 | 0.028 | -0.0006 | 482688067 | 27.6524 | 1033.198 | 7.8521 | 35.4748 | 0
2015-04-18 16:02 | 42112.6678 | 7.95 | 7.8385 | 37.0764 | 1044.187 | 1033.942 | 35.4808 | 27.676 | 6605.479 | 0.0212 | 194.61 | 1.6502 | 95.5773 | 96.71 | 757.98 | 0.027 | -0.0006 | 482688068 | 27.6587 | 1033.942 | 7.8382 | 35.4802 | 0
2015-04-18 16:02 | 42112.6678 | 7.9544 | 7.8425 | 37.0735 | 1044.81 | 1034.558 | 35.4732 | 27.6694 | 6606.479 | 0.0189 | 193.8 | 1.6498 | 95.5847 | 25.73 | 745.04 | 0.029 | -0.0006 | 482688069 | 27.6519 | 1034.557 | 7.8426 | 35.4723 | 0
2015-04-18 16:02 | 42112.6679 | 7.9498 | 7.8381 | 37.0761 | 1044.437 | 1034.189 | 35.4805 | 27.6758 | 6607.479 | 0.0202 | 193.087 | 1.6498 | 95.5753 | 98.61 | 837.4 | 0.028 | -0.0006 | 482688070 | 27.6585 | 1034.188 | 7.838 | 35.4799 | 0
2015-04-18 16:02 | 42112.6679 | 7.9852 | 7.8734 | 37.1097 | 1042.37 | 1032.147 | 35.4807 | 27.6707 | 6608.479 | 0.02 | 193.157 | 1.6498 | 95.5669 | 96.71 | 903.15 | 0.028 | -0.0006 | 482688071 | 27.6541 | 1032.147 | 7.8734 | 35.4811 | 0
2015-04-18 16:02 | 42112.6679 | 8.001 | 7.8894 | 37.126 | 1039.676 | 1029.487 | 35.4831 | 27.6702 | 6609.479 | 0.0244 | 192.951 | 1.6506 | 95.5646 | 96.23 | 819.44 | 0.029 | -0.0006 | 482688072 | 27.6539 | 1029.486 | 7.8894 | 35.4839 | 0
2015-04-18 16:02 | 42112.6679 | 8.0217 | 7.9102 | 37.1473 | 1037.276 | 1027.116 | 35.4857 | 27.6691 | 6610.479 | 0.024 | 192.988 | 1.6522 | 95.5641 | 98.74 | 766.05 | 0.029 | -0.0022 | 482688073 | 27.6532 | 1027.116 | 7.9102 | 35.487 | 0
2015-04-18 16:02 | 42112.6679 | 8.0696 | 7.9579 | 37.2005 | 1035.706 | 1025.565 | 35.4938 | 27.6683 | 6611.479 | 0.0241 | 193.059 | 1.6523 | 95.5738 | 96.43 | 767.11 | 0.028 | -0.0014 | 482688074 | 27.6533 | 1025.565 | 7.9579 | 35.4963 | 0
2015-04-18 16:02 | 42112.6679 | 8.1041 | 7.9922 | 37.2353 | 1034.907 | 1024.776 | 35.4962 | 27.665 | 6612.479 | 0.0222 | 193.127 | 1.6523 | 95.5699 | 95.89 | 797.31 | 0.027 | -0.0006 | 482688075 | 27.6503 | 1024.776 | 7.9922 | 35.4992 | 0
2015-04-18 16:02 | 42112.6679 | 8.1054 | 7.9936 | 37.2364 | 1034.394 | 1024.268 | 35.4965 | 27.665 | 6613.479 | 0.0206 | 192.985 | 1.6525 | 95.565 | 98.74 | 852.58 | 0.029 | -0.0006 | 482688076 | 27.6501 | 1024.268 | 7.9936 | 35.4992 | 0
2015-04-18 16:02 | 42112.6679 | 8.1204 | 8.0086 | 37.2507 | 1033.842 | 1023.723 | 35.4969 | 27.663 | 6614.479 | 0.0178 | 192.719 | 1.6524 | 95.5692 | 96.32 | 1001.3 | 0.028 | -0.0006 | 482688077 | 27.6481 | 1023.724 | 8.0085 | 35.4996 | 0
2015-04-18 16:02 | 42112.668 | 8.1183 | 8.0064 | 37.2477 | 1033.594 | 1023.479 | 35.4964 | 27.663 | 6615.479 | 0.0145 | 192.773 | 1.6523 | 95.5663 | 77.06 | 1234.6 | 0.029 | -0.0006 | 482688078 | 27.6477 | 1023.479 | 8.0065 | 35.4986 | 0
2015-04-18 16:02 | 42112.668 | 8.0909 | 7.9792 | 37.2142 | 1033.785 | 1023.668 | 35.4893 | 27.6615 | 6616.479 | 0.017 | 192.913 | 1.6523 | 95.5621 | 0.85 | 1564.4 | 0.028 | -0.0008 | 482688079 | 27.6454 | 1023.667 | 7.9793 | 35.4905 | 0
2015-04-18 16:02 | 42112.668 | 8.0693 | 7.9579 | 37.1999 | 1034.153 | 1024.031 | 35.496 | 27.67 | 6617.479 | 0.02 | 192.829 | 1.6522 | 95.5678 | 0.84 | 1777 | 0.029 | -0.0023 | 482688080 | 27.6536 | 1024.031 | 7.9578 | 35.4966 | 0
2015-04-18 16:02 | 42112.668 | 8.0958 | 7.9841 | 37.2262 | 1034.439 | 1024.313 | 35.4968 | 27.6666 | 6618.479 | 0.017 | 192.496 | 1.6521 | 95.5721 | 0.84 | 1812.3 | 0.027 | -0.0006 | 482688081 | 27.6506 | 1024.313 | 7.984 | 35.498 | 0
2015-04-18 16:02 | 42112.668 | 8.1159 | 8.0039 | 37.2455 | 1034.521 | 1024.394 | 35.4969 | 27.6637 | 6619.479 | 0.0194 | 192.291 | 1.6517 | 95.5674 | 45.98 | 1815.9 | 0.029 | -0.0006 | 482688082 | 27.6478 | 1024.395 | 8.004 | 35.4984 | 0
2015-04-18 16:02 | 42112.668 | 8.1167 | 8.0048 | 37.2464 | 1034.171 | 1024.048 | 35.4973 | 27.6639 | 6620.479 | 0.0178 | 192.771 | 1.652 | 95.5614 | 96.17 | 1848.2 | 0.029 | -0.0022 | 482688083 | 27.6479 | 1024.048 | 8.0048 | 35.4987 | 0
2015-04-18 16:02 | 42112.668 | 8.1178 | 8.006 | 37.2461 | 1033.431 | 1023.317 | 35.4964 | 27.663 | 6621.479 | 0.019 | 193.207 | 1.6517 | 95.5688 | 95.55 | 1839.3 | 0.028 | -0.0006 | 482688084 | 27.6469 | 1023.317 | 8.006 | 35.4976 | 0
2015-04-18 16:02 | 42112.668 | 8.107 | 7.9954 | 37.2347 | 1032.558 | 1022.455 | 35.4959 | 27.6642 | 6622.479 | 0.0192 | 192.894 | 1.6518 | 95.5664 | 98.74 | 1826.6 | 0.029 | -0.0006 | 482688085 | 27.6478 | 1022.456 | 7.9954 | 35.4967 | 0
2015-04-18 16:02 | 42112.668 | 8.0975 | 7.986 | 37.2241 | 1031.682 | 1021.59 | 35.4949 | 27.6649 | 6623.479 | 0.0229 | 192.282 | 1.651 | 95.5661 | 95.98 | 1806.9 | 0.028 | -0.0017 | 482688086 | 27.6482 | 1021.59 | 7.986 | 35.4953 | 0
2015-04-18 16:02 | 42112.6681 | 8.0962 | 7.9849 | 37.2225 | 1030.981 | 1020.898 | 35.4949 | 27.665 | 6624.479 | 0.0214 | 192.385 | 1.6509 | 95.5755 | 95.32 | 1807.5 | 0.027 | -0.0047 | 482688087 | 27.6483 | 1020.898 | 7.9848 | 35.4952 | 0
2015-04-18 16:02 | 42112.6681 | 8.1054 | 7.9942 | 37.233 | 1030.388 | 1020.311 | 35.4968 | 27.6651 | 6625.479 | 0.0165 | 192.448 | 1.651 | 95.575 | 98.74 | 1827.1 | 0.028 | -0.0017 | 482688088 | 27.6487 | 1020.311 | 7.994 | 35.4975 | 0
2015-04-18 16:02 | 42112.6681 | 8.1301 | 8.019 | 37.261 | 1029.338 | 1019.274 | 35.5016 | 27.6651 | 6626.479 | 0.0151 | 191.649 | 1.6519 | 95.5699 | 96.12 | 1861.3 | 0.027 | -0.0014 | 482688089 | 27.6492 | 1019.275 | 8.0187 | 35.503 | 0
2015-04-18 16:02 | 42112.6681 | 8.187 | 8.0748 | 37.3187 | 1027.923 | 1017.877 | 35.5059 | 27.66 | 6627.479 | 0.0172 | 191.78 | 1.6522 | 95.5692 | 95.47 | 1897.1 | 0.028 | -0.001 | 482688090 | 27.6445 | 1017.877 | 8.0753 | 35.508 | 0
2015-04-18 16:02 | 42112.6681 | 8.2377 | 8.1257 | 37.3725 | 1026.56 | 1016.53 | 35.5114 | 27.6565 | 6628.479 | 0.015 | 192.034 | 1.6522 | 95.5646 | 98.74 | 1919.6 | 0.028 | -0.0016 | 482688091 | 27.6421 | 1016.53 | 8.1258 | 35.5149 | 0
2015-04-18 16:02 | 42112.6681 | 8.2479 | 8.136 | 37.3819 | 1025.375 | 1015.36 | 35.5119 | 27.6553 | 6629.479 | 0.0162 | 191.077 | 1.6528 | 95.5643 | 96.03 | 1935.3 | 0.029 | -0.0019 | 482688092 | 27.6409 | 1015.359 | 8.136 | 35.5153 | 0
2015-04-18 16:02 | 42112.6681 | 8.2634 | 8.1516 | 37.3985 | 1024.373 | 1014.37 | 35.5144 | 27.655 | 6630.479 | 0.0205 | 190.748 | 1.6527 | 95.5649 | 95.36 | 1932.9 | 0.029 | -0.0008 | 482688093 | 27.6404 | 1014.37 | 8.1515 | 35.5178 | 0
2015-04-18 16:02 | 42112.6681 | 8.2709 | 8.159 | 37.4052 | 1024.027 | 1014.028 | 35.5144 | 27.6538 | 6631.479 | 0.0198 | 191.358 | 1.6521 | 95.5617 | 98.74 | 1914.1 | 0.028 | -0.0006 | 482688094 | 27.6391 | 1014.028 | 8.159 | 35.5176 | 0
2015-04-18 16:02 | 42112.6681 | 8.2677 | 8.1557 | 37.4014 | 1024.592 | 1014.586 | 35.5139 | 27.6539 | 6632.479 | 0.02 | 191.475 | 1.6521 | 95.5674 | 96.08 | 1887.8 | 0.028 | -0.0006 | 482688095 | 27.6387 | 1014.586 | 8.1558 | 35.5165 | 0
2015-04-18 16:02 | 42112.6682 | 8.2627 | 8.1507 | 37.3964 | 1025.6 | 1015.582 | 35.5135 | 27.6544 | 6633.479 | 0.0205 | 191.416 | 1.6521 | 95.5636 | 19.38 | 1856 | 0.03 | -0.0008 | 482688096 | 27.6389 | 1015.582 | 8.1507 | 35.5157 | 0
2015-04-18 16:02 | 42112.6682 | 8.2453 | 8.1334 | 37.3763 | 1026.406 | 1016.379 | 35.51 | 27.6543 | 6634.479 | 0.0225 | 191.485 | 1.6502 | 95.5657 | 0.84 | 1829.8 | 0.029 | -0.0016 | 482688097 | 27.6382 | 1016.378 | 8.1334 | 35.5114 | 0
2015-04-18 16:02 | 42112.6682 | 8.2465 | 8.1346 | 37.38 | 1026.184 | 1016.159 | 35.513 | 27.6564 | 6635.479 | 0.0218 | 191.388 | 1.6498 | 95.5617 | 45.77 | 1814 | 0.029 | -0.0006 | 482688098 | 27.6403 | 1016.159 | 8.1346 | 35.5143 | 0
2015-04-18 16:02 | 42112.6682 | 8.2626 | 8.1507 | 37.3955 | 1024.616 | 1014.61 | 35.5139 | 27.6547 | 6636.479 | 0.0218 | 191.376 | 1.6497 | 95.5592 | 95.42 | 1808 | 0.027 | -0.0006 | 482688099 | 27.6386 | 1014.61 | 8.1507 | 35.5153 | 0
2015-04-18 16:02 | 42112.6682 | 8.2681 | 8.1563 | 37.4008 | 1023.09 | 1013.102 | 35.5148 | 27.6545 | 6637.479 | 0.02 | 191.362 | 1.6496 | 95.5653 | 18.94 | 1818.4 | 0.027 | -0.0006 | 482688100 | 27.6384 | 1013.102 | 8.1563 | 35.5162 | 0
2015-04-18 16:02 | 42112.6682 | 8.2725 | 8.1609 | 37.4049 | 1021.868 | 1011.896 | 35.5152 | 27.6541 | 6638.479 | 0.0194 | 191.37 | 1.6496 | 95.5613 | 65.26 | 1847.1 | 0.028 | -0.0023 | 482688101 | 27.6381 | 1011.895 | 8.1609 | 35.5166 | 0
2015-04-18 16:02 | 42112.6682 | 8.2758 | 8.1643 | 37.4081 | 1020.91 | 1010.95 | 35.5158 | 27.6541 | 6639.479 | 0.0143 | 191.387 | 1.6496 | 95.5614 | 98.74 | 1882.1 | 0.027 | -0.0008 | 482688102 | 27.638 | 1010.949 | 8.1642 | 35.5171 | 0
2015-04-18 16:02 | 42112.6682 | 8.2801 | 8.1686 | 37.4125 | 1020.2 | 1010.248 | 35.5166 | 27.6541 | 6640.479 | 0.0131 | 191.306 | 1.6496 | 95.5657 | 95.77 | 1879.2 | 0.028 | -0.0021 | 482688103 | 27.6379 | 1010.248 | 8.1686 | 35.5178 | 0
2015-04-18 16:02 | 42112.6683 | 8.28 | 8.1686 | 37.4122 | 1019.774 | 1009.828 | 35.5167 | 27.6541 | 6641.479 | 0.0162 | 191.318 | 1.6496 | 95.5631 | 95.02 | 1711.1 | 0.03 | -0.0011 | 482688104 | 27.6378 | 1009.827 | 8.1685 | 35.5178 | 0
2015-04-18 16:02 | 42112.6683 | 8.2819 | 8.1704 | 37.4141 | 1019.612 | 1009.667 | 35.5171 | 27.6542 | 6642.479 | 0.018 | 191.306 | 1.6496 | 95.5679 | 98.74 | 1604.8 | 0.028 | -0.0006 | 482688105 | 27.6378 | 1009.667 | 8.1703 | 35.5181 | 0
2015-04-18 16:02 | 42112.6683 | 8.2807 | 8.1692 | 37.4124 | 1019.74 | 1009.793 | 35.5166 | 27.6539 | 6643.479 | 0.0151 | 191.219 | 1.6496 | 95.5674 | 95.66 | 1615.8 | 0.028 | -0.0006 | 482688106 | 27.6374 | 1009.793 | 8.1692 | 35.5174 | 0
2015-04-18 16:02 | 42112.6683 | 8.2779 | 8.1664 | 37.4091 | 1019.893 | 1009.945 | 35.516 | 27.6539 | 6644.479 | 0.0162 | 191.191 | 1.6496 | 95.5628 | 25 | 1628.4 | 0.029 | -0.0006 | 482688107 | 27.6373 | 1009.945 | 8.1664 | 35.5166 | 0
2015-04-18 16:02 | 42112.6683 | 8.2777 | 8.1664 | 37.4091 | 1019.264 | 1009.323 | 35.5165 | 27.6543 | 6645.479 | 0.0177 | 191.178 | 1.6495 | 95.562 | 98.56 | 1731.2 | 0.028 | -0.0018 | 482688108 | 27.6376 | 1009.323 | 8.1664 | 35.517 | 0
2015-04-18 16:02 | 42112.6683 | 8.2813 | 8.1701 | 37.4124 | 1017.772 | 1007.849 | 35.5171 | 27.6542 | 6646.479 | 0.0219 | 191.183 | 1.6496 | 95.5625 | 95.36 | 1502 | 0.028 | -0.003 | 482688109 | 27.6375 | 1007.849 | 8.17 | 35.5176 | 0
2015-04-18 16:02 | 42112.6683 | 8.2834 | 8.1723 | 37.4141 | 1016.054 | 1006.152 | 35.5176 | 27.6543 | 6647.479 | 0.0234 | 191.191 | 1.6496 | 95.5614 | 94.51 | 1306.5 | 0.028 | -0.0019 | 482688110 | 27.6376 | 1006.152 | 8.1724 | 35.5182 | 0
2015-04-18 16:02 | 42112.6683 | 8.285 | 8.1741 | 37.415 | 1014.62 | 1004.736 | 35.5176 | 27.654 | 6648.479 | 0.0207 | 191.214 | 1.6496 | 95.5589 | 98.74 | 1281.1 | 0.028 | -0.0006 | 482688111 | 27.6373 | 1004.736 | 8.1741 | 35.5181 | 0
2015-04-18 16:02 | 42112.6683 | 8.2867 | 8.1759 | 37.4171 | 1013.914 | 1004.038 | 35.5185 | 27.6544 | 6649.479 | 0.0204 | 191.232 | 1.6496 | 95.5628 | 95.62 | 1076.7 | 0.029 | -0.0013 | 482688112 | 27.6378 | 1004.038 | 8.1759 | 35.519 | 0
2015-04-18 16:02 | 42112.6684 | 8.289 | 8.1782 | 37.4197 | 1013.868 | 1003.992 | 35.519 | 27.6545 | 6650.479 | 0.0212 | 191.242 | 1.6496 | 95.5617 | 76.54 | 912.09 | 0.029 | -0.0023 | 482688113 | 27.6378 | 1003.992 | 8.1781 | 35.5195 | 0
2015-04-18 16:02 | 42112.6684 | 8.2887 | 8.1778 | 37.4186 | 1014.005 | 1004.128 | 35.5182 | 27.6539 | 6651.479 | 0.0167 | 191.211 | 1.6496 | 95.5606 | 6.58 | 926.48 | 0.028 | -0.0006 | 482688114 | 27.6371 | 1004.128 | 8.1778 | 35.5186 | 0
2015-04-18 16:02 | 42112.6684 | 8.2873 | 8.1764 | 37.4174 | 1014.139 | 1004.261 | 35.5183 | 27.6542 | 6652.479 | 0.0154 | 191.158 | 1.6496 | 95.566 | 41.07 | 821.07 | 0.029 | -0.0006 | 482688115 | 27.6374 | 1004.261 | 8.1764 | 35.5186 | 0
2015-04-18 16:02 | 42112.6684 | 8.2843 | 8.1734 | 37.4144 | 1014.539 | 1004.656 | 35.518 | 27.6545 | 6653.479 | 0.0134 | 191.089 | 1.6496 | 95.5585 | 0.84 | 750.71 | 0.028 | -0.0006 | 482688116 | 27.6375 | 1004.656 | 8.1734 | 35.5182 | 0
2015-04-18 16:03 | 42112.6684 | 8.2832 | 8.1722 | 37.4131 | 1015.073 | 1005.184 | 35.5176 | 27.6543 | 6654.479 | 0.0177 | 191.011 | 1.6495 | 95.5582 | 0.84 | 720.27 | 0.029 | -0.0006 | 482688117 | 27.6373 | 1005.184 | 8.1722 | 35.5177 | 0
2015-04-18 16:03 | 42112.6684 | 8.2819 | 8.1709 | 37.4118 | 1015.27 | 1005.378 | 35.5175 | 27.6544 | 6655.479 | 0.0195 | 191.442 | 1.6495 | 95.5578 | 24.12 | 699.55 | 0.03 | -0.0006 | 482688118 | 27.6374 | 1005.378 | 8.1709 | 35.5176 | 0
2015-04-18 16:03 | 42112.6684 | 8.2835 | 8.1726 | 37.4133 | 1014.381 | 1004.499 | 35.5178 | 27.6544 | 6656.479 | 0.0204 | 191.937 | 1.6495 | 95.5574 | 94.52 | 683.85 | 0.029 | -0.0027 | 482688119 | 27.6375 | 1004.499 | 8.1726 | 35.518 | 0
2015-04-18 16:03 | 42112.6684 | 8.2858 | 8.1751 | 37.415 | 1012.678 | 1002.817 | 35.5181 | 27.6542 | 6657.479 | 0.0176 | 191.316 | 1.6495 | 95.5577 | 98.73 | 681.43 | 0.029 | -0.0022 | 482688120 | 27.6373 | 1002.817 | 8.1751 | 35.5182 | 0
2015-04-18 16:03 | 42112.6685 | 8.2894 | 8.179 | 37.4186 | 1010.659 | 1000.823 | 35.5191 | 27.6544 | 6658.479 | 0.0195 | 191.704 | 1.6495 | 95.5593 | 95.22 | 678.81 | 0.029 | -0.003 | 482688121 | 27.6376 | 1000.823 | 8.179 | 35.5193 | 0
2015-04-18 16:03 | 42112.6685 | 8.2954 | 8.185 | 37.424 | 1008.653 | 998.841 | 35.5197 | 27.654 | 6659.479 | 0.0191 | 190.768 | 1.6495 | 95.5564 | 94.29 | 704.35 | 0.029 | -0.0012 | 482688122 | 27.6372 | 998.841 | 8.1851 | 35.52 | 0
2015-04-18 16:03 | 42112.6685 | 8.3123 | 8.2021 | 37.4423 | 1007.111 | 997.317 | 35.5224 | 27.6535 | 6660.479 | 0.0234 | 190.945 | 1.6506 | 95.5595 | 98.74 | 674.31 | 0.028 | -0.0021 | 482688123 | 27.6371 | 997.317 | 8.2021 | 35.5232 | 0
2015-04-18 16:03 | 42112.6685 | 8.3224 | 8.2122 | 37.4517 | 1006.375 | 996.59 | 35.5224 | 27.6519 | 6661.479 | 0.0205 | 190.454 | 1.6512 | 95.5553 | 94.9 | 667.27 | 0.028 | -0.0011 | 482688124 | 27.6357 | 996.591 | 8.2122 | 35.5234 | 0
2015-04-18 16:03 | 42112.6685 | 8.3218 | 8.2116 | 37.4514 | 1006.334 | 996.549 | 35.5228 | 27.6524 | 6662.479 | 0.0201 | 190.696 | 1.6515 | 95.5614 | 93.9 | 674.66 | 0.028 | -0.0006 | 482688125 | 27.636 | 996.55 | 8.2116 | 35.5237 | 0
2015-04-18 16:03 | 42112.6685 | 8.3176 | 8.2073 | 37.4458 | 1006.732 | 996.944 | 35.5212 | 27.6517 | 6663.479 | 0.0215 | 191.147 | 1.6519 | 95.5589 | 41.42 | 678.3 | 0.028 | -0.0013 | 482688126 | 27.6351 | 996.944 | 8.2074 | 35.5217 | 0
2015-04-18 16:03 | 42112.6685 | 8.299 | 8.1889 | 37.4272 | 1007.182 | 997.388 | 35.5204 | 27.654 | 6664.479 | 0.0219 | 191.128 | 1.6508 | 95.5606 | 0.84 | 684.44 | 0.028 | -0.0011 | 482688127 | 27.637 | 997.387 | 8.1889 | 35.5204 | 0
2015-04-18 16:03 | 42112.6685 | 8.2913 | 8.1812 | 37.4189 | 1007.909 | 998.106 | 35.5193 | 27.6542 | 6665.479 | 0.0202 | 190.892 | 1.6507 | 95.5592 | 0.83 | 700.5 | 0.028 | -0.0006 | 482688128 | 27.6371 | 998.106 | 8.1811 | 35.5191 | 0
2015-04-18 16:03 | 42112.6685 | 8.286 | 8.1758 | 37.4142 | 1008.977 | 999.161 | 35.5191 | 27.655 | 6666.479 | 0.0217 | 191.514 | 1.6496 | 95.5557 | 6.41 | 756.11 | 0.028 | -0.0006 | 482688129 | 27.6377 | 999.161 | 8.1758 | 35.5188 | 0
2015-04-18 16:03 | 42112.6686 | 8.2843 | 8.1739 | 37.4129 | 1010.011 | 1000.182 | 35.519 | 27.6552 | 6667.479 | 0.0183 | 192.213 | 1.6496 | 95.5571 | 41.25 | 862.44 | 0.03 | -0.0006 | 482688130 | 27.6379 | 1000.182 | 8.1739 | 35.5187 | 0
2015-04-18 16:03 | 42112.6686 | 8.2961 | 8.1855 | 37.4265 | 1010.618 | 1000.782 | 35.521 | 27.655 | 6668.479 | 0.0179 | 191.055 | 1.6498 | 95.5577 | 0.84 | 906.59 | 0.029 | -0.0006 | 482688131 | 27.6379 | 1000.782 | 8.1856 | 35.521 | 0
2015-04-18 16:03 | 42112.6686 | 8.2932 | 8.1827 | 37.4215 | 1010.381 | 1000.548 | 35.5188 | 27.6536 | 6669.479 | 0.0157 | 191.181 | 1.6496 | 95.5553 | 0.85 | 906.18 | 0.029 | -0.0006 | 482688132 | 27.6366 | 1000.548 | 8.1827 | 35.5187 | 0
2015-04-18 16:03 | 42112.6686 | 8.2906 | 8.1802 | 37.4186 | 1009.43 | 999.609 | 35.5189 | 27.6541 | 6670.479 | 0.0157 | 191.789 | 1.6494 | 95.5574 | 80.18 | 901.26 | 0.028 | -0.0007 | 482688133 | 27.637 | 999.609 | 8.1802 | 35.5188 | 0
2015-04-18 16:03 | 42112.6686 | 8.2898 | 8.1794 | 37.4177 | 1008.921 | 999.106 | 35.519 | 27.6543 | 6671.479 | 0.0186 | 191.368 | 1.6504 | 95.5574 | 93.42 | 852.7 | 0.029 | -0.0024 | 482688134 | 27.6372 | 999.106 | 8.1794 | 35.5189 | 0
2015-04-18 16:03 | 42112.6686 | 8.2907 | 8.1805 | 37.4187 | 1008.66 | 998.848 | 35.5191 | 27.6542 | 6672.479 | 0.0178 | 191.329 | 1.6513 | 95.5574 | 98.73 | 839.68 | 0.029 | -0.0006 | 482688135 | 27.6372 | 998.848 | 8.1804 | 35.5191 | 0
2015-04-18 16:03 | 42112.6686 | 8.292 | 8.1818 | 37.4205 | 1008.198 | 998.392 | 35.5199 | 27.6546 | 6673.479 | 0.02 | 191.184 | 1.6503 | 95.5584 | 94.63 | 838.04 | 0.03 | -0.0006 | 482688136 | 27.6376 | 998.392 | 8.1818 | 35.5199 | 0
2015-04-18 16:03 | 42112.6686 | 8.2938 | 8.1835 | 37.4223 | 1008.085 | 998.28 | 35.5201 | 27.6545 | 6674.479 | 0.0169 | 191.767 | 1.6513 | 95.5609 | 93.55 | 852.43 | 0.03 | -0.0006 | 482688137 | 27.6375 | 998.28 | 8.1836 | 35.5201 | 0
2015-04-18 16:03 | 42112.6687 | 8.2942 | 8.184 | 37.4228 | 1008.477 | 998.667 | 35.52 | 27.6544 | 6675.479 | 0.0181 | 190.835 | 1.6514 | 95.5572 | 98.73 | 871.25 | 0.027 | -0.0006 | 482688138 | 27.6374 | 998.667 | 8.1839 | 35.52 | 0
2015-04-18 16:03 | 42112.6687 | 8.2927 | 8.1824 | 37.4204 | 1008.674 | 998.862 | 35.5189 | 27.6538 | 6676.479 | 0.0189 | 190.931 | 1.6513 | 95.5553 | 94.58 | 944.49 | 0.029 | -0.0021 | 482688139 | 27.6368 | 998.862 | 8.1824 | 35.5189 | 0
2015-04-18 16:03 | 42112.6687 | 8.2939 | 8.1836 | 37.4221 | 1008.164 | 998.357 | 35.5197 | 27.6542 | 6677.479 | 0.0205 | 190.922 | 1.6513 | 95.5606 | 93.48 | 1210.4 | 0.028 | -0.0014 | 482688140 | 27.6372 | 998.357 | 8.1836 | 35.5197 | 0
2015-04-18 16:03 | 42112.6687 | 8.2938 | 8.1837 | 37.4221 | 1007.755 | 997.953 | 35.5199 | 27.6544 | 6678.479 | 0.0191 | 191.175 | 1.6514 | 95.5564 | 98.74 | 1512 | 0.028 | -0.0006 | 482688141 | 27.6374 | 997.954 | 8.1836 | 35.52 | 0
2015-04-18 16:03 | 42112.6687 | 8.297 | 8.1868 | 37.4271 | 1008.252 | 998.445 | 35.5217 | 27.6553 | 6679.479 | 0.0176 | 191.429 | 1.6517 | 95.5554 | 94.28 | 1782.6 | 0.028 | -0.0006 | 482688142 | 27.6384 | 998.445 | 8.1867 | 35.5218 | 0
2015-04-18 16:03 | 42112.6687 | 8.3084 | 8.198 | 37.4397 | 1009.374 | 999.553 | 35.5228 | 27.6544 | 6680.479 | 0.0183 | 191.344 | 1.6508 | 95.5563 | 18.56 | 1855.1 | 0.03 | -0.0006 | 482688143 | 27.6377 | 999.554 | 8.198 | 35.5232 | 0
2015-04-18 16:03 | 42112.6687 | 8.3141 | 8.2034 | 37.4461 | 1010.392 | 1000.559 | 35.5234 | 27.6541 | 6681.479 | 0.0204 | 191.312 | 1.651 | 95.5564 | 0.84 | 1822 | 0.029 | -0.0006 | 482688144 | 27.6374 | 1000.559 | 8.2034 | 35.524 | 0
2015-04-18 16:03 | 42112.6687 | 8.314 | 8.2034 | 37.4446 | 1010.425 | 1000.591 | 35.522 | 27.653 | 6682.479 | 0.0182 | 191.543 | 1.6503 | 95.5574 | 0.84 | 1700.5 | 0.031 | -0.0006 | 482688145 | 27.6362 | 1000.591 | 8.2034 | 35.5224 | 0
2015-04-18 16:03 | 42112.6687 | 8.3032 | 8.1928 | 37.4323 | 1008.821 | 999.007 | 35.5208 | 27.6537 | 6683.479 | 0.0223 | 191.362 | 1.6507 | 95.5554 | 0.84 | 1720.8 | 0.03 | -0.0006 | 482688146 | 27.6367 | 999.007 | 8.1928 | 35.5209 | 0
2015-04-18 16:03 | 42112.6688 | 8.2982 | 8.188 | 37.4263 | 1007.091 | 997.298 | 35.5205 | 27.6542 | 6684.479 | 0.0218 | 191.223 | 1.6511 | 95.5553 | 6.19 | 1649.3 | 0.029 | -0.0013 | 482688147 | 27.6371 | 997.298 | 8.188 | 35.5204 | 0
2015-04-18 16:03 | 42112.6688 | 8.2994 | 8.1894 | 37.4273 | 1005.727 | 995.951 | 35.5208 | 27.6542 | 6685.479 | 0.0186 | 190.732 | 1.6509 | 95.5574 | 98.5 | 1253.1 | 0.028 | -0.0024 | 482688148 | 27.6372 | 995.951 | 8.1894 | 35.5208 | 0
2015-04-18 16:03 | 42112.6688 | 8.3052 | 8.1952 | 37.4328 | 1005.013 | 995.246 | 35.521 | 27.6535 | 6686.479 | 0.0154 | 190.799 | 1.6515 | 95.5578 | 94.21 | 1040.5 | 0.029 | -0.0009 | 482688149 | 27.6366 | 995.245 | 8.1952 | 35.5212 | 0
2015-04-18 16:03 | 42112.6688 | 8.3053 | 8.1953 | 37.4329 | 1005.245 | 995.474 | 35.5209 | 27.6534 | 6687.479 | 0.0143 | 190.728 | 1.6516 | 95.5581 | 92.98 | 1263.3 | 0.029 | -0.0024 | 482688150 | 27.6365 | 995.474 | 8.1953 | 35.5211 | 0
2015-04-18 16:03 | 42112.6688 | 8.3023 | 8.1922 | 37.4306 | 1006.298 | 996.514 | 35.5212 | 27.654 | 6688.479 | 0.0154 | 191.187 | 1.6516 | 95.5553 | 98.73 | 1656.8 | 0.028 | -0.0017 | 482688151 | 27.6371 | 996.514 | 8.1922 | 35.5212 | 0
2015-04-18 16:03 | 42112.6688 | 8.2996 | 8.1894 | 37.429 | 1007.689 | 997.889 | 35.5216 | 27.6548 | 6689.479 | 0.0181 | 191.22 | 1.6515 | 95.5553 | 93.75 | 1775.5 | 0.029 | -0.0019 | 482688152 | 27.6378 | 997.888 | 8.1894 | 35.5215 | 0
2015-04-18 16:03 | 42112.6688 | 8.3065 | 8.1961 | 37.4375 | 1009.113 | 999.295 | 35.5228 | 27.6547 | 6690.479 | 0.0178 | 190.935 | 1.6507 | 95.5535 | 18.26 | 1738.3 | 0.029 | -0.0006 | 482688153 | 27.6378 | 999.295 | 8.1961 | 35.523 | 0
2015-04-18 16:03 | 42112.6688 | 8.3143 | 8.2036 | 37.446 | 1010.329 | 1000.496 | 35.5234 | 27.654 | 6691.479 | 0.0139 | 190.929 | 1.6503 | 95.555 | 0.84 | 1673.3 | 0.027 | -0.0006 | 482688154 | 27.6372 | 1000.496 | 8.2036 | 35.5237 | 0
2015-04-18 16:03 | 42112.6688 | 8.318 | 8.2073 | 37.4503 | 1011.381 | 1001.536 | 35.5236 | 27.6536 | 6692.479 | 0.0184 | 190.901 | 1.65 | 95.5553 | 64.5 | 1564.2 | 0.026 | -0.0006 | 482688155 | 27.6369 | 1001.536 | 8.2073 | 35.524 | 0
2015-04-18 16:03 | 42112.6689 | 8.3149 | 8.204 | 37.4469 | 1012.257 | 1002.402 | 35.5228 | 27.6535 | 6693.479 | 0.0193 | 191.934 | 1.6506 | 95.5499 | 98.74 | 1593.8 | 0.028 | -0.0006 | 482688156 | 27.6366 | 1002.402 | 8.2041 | 35.5231 | 0
2015-04-18 16:03 | 42112.6689 | 8.3139 | 8.2031 | 37.4461 | 1012.622 | 1002.763 | 35.5228 | 27.6537 | 6694.479 | 0.017 | 191.531 | 1.65 | 95.5564 | 61.39 | 1646.2 | 0.028 | -0.0006 | 482688157 | 27.6367 | 1002.762 | 8.203 | 35.523 | 0
2015-04-18 16:03 | 42112.6689 | 8.3129 | 8.2021 | 37.4442 | 1011.561 | 1001.714 | 35.5225 | 27.6535 | 6695.479 | 0.0197 | 191.145 | 1.6501 | 95.5553 | 6.09 | 1570.8 | 0.028 | -0.0006 | 482688158 | 27.6366 | 1001.714 | 8.2021 | 35.5226 | 0
2015-04-18 16:03 | 42112.6689 | 8.3122 | 8.2017 | 37.4427 | 1009.928 | 1000.101 | 35.5223 | 27.6535 | 6696.479 | 0.0182 | 191.171 | 1.6497 | 95.5564 | 97.56 | 1568.5 | 0.028 | -0.0006 | 482688159 | 27.6365 | 1000.1 | 8.2017 | 35.5224 | 0
2015-04-18 16:03 | 42112.6689 | 8.3134 | 8.2031 | 37.4431 | 1008.11 | 998.304 | 35.5224 | 27.6533 | 6697.479 | 0.0177 | 191.384 | 1.6503 | 95.5564 | 25.45 | 1685.6 | 0.029 | -0.0006 | 482688160 | 27.6364 | 998.304 | 8.2031 | 35.5225 | 0
2015-04-18 16:03 | 42112.6689 | 8.3196 | 8.2094 | 37.4479 | 1006.23 | 996.448 | 35.5221 | 27.6521 | 6698.479 | 0.018 | 190.906 | 1.6512 | 95.5563 | 92.2 | 1582.1 | 0.029 | -0.0006 | 482688161 | 27.6353 | 996.448 | 8.2094 | 35.5223 | 0
2015-04-18 16:03 | 42112.6689 | 8.3195 | 8.2095 | 37.4469 | 1004.412 | 994.651 | 35.5218 | 27.6519 | 6699.479 | 0.0214 | 190.449 | 1.6515 | 95.5553 | 98.74 | 1242.2 | 0.029 | -0.0006 | 482688162 | 27.6351 | 994.651 | 8.2095 | 35.522 | 0
2015-04-18 16:03 | 42112.6689 | 8.319 | 8.2092 | 37.4456 | 1003.279 | 993.532 | 35.5216 | 27.6518 | 6700.479 | 0.0218 | 190.476 | 1.6513 | 95.5553 | 94.04 | 977.9 | 0.029 | -0.0006 | 482688163 | 27.635 | 993.532 | 8.2092 | 35.5218 | 0
2015-04-18 16:03 | 42112.669 | 8.3188 | 8.2089 | 37.4457 | 1003.378 | 993.63 | 35.5219 | 27.6521 | 6701.479 | 0.0197 | 190.354 | 1.6517 | 95.5553 | 92.71 | 848.81 | 0.029 | -0.0006 | 482688164 | 27.6352 | 993.63 | 8.2089 | 35.5221 | 0
2015-04-18 16:03 | 42112.669 | 8.32 | 8.21 | 37.4479 | 1004.356 | 994.597 | 35.5225 | 27.6523 | 6702.479 | 0.0157 | 190.559 | 1.6517 | 95.5553 | 41.95 | 809.21 | 0.028 | -0.0009 | 482688165 | 27.6355 | 994.596 | 8.21 | 35.5227 | 0
2015-04-18 16:03 | 42112.669 | 8.3228 | 8.2126 | 37.4513 | 1005.732 | 995.955 | 35.5227 | 27.6521 | 6703.479 | 0.0154 | 190.906 | 1.6511 | 95.5564 | 79.01 | 832.96 | 0.027 | -0.0013 | 482688166 | 27.6352 | 995.955 | 8.2126 | 35.5229 | 0
2015-04-18 16:03 | 42112.669 | 8.3186 | 8.2084 | 37.4478 | 1007.235 | 997.441 | 35.5226 | 27.6526 | 6704.479 | 0.0197 | 191.031 | 1.6505 | 95.5553 | 92.32 | 936.73 | 0.028 | -0.0007 | 482688167 | 27.6357 | 997.441 | 8.2083 | 35.5227 | 0
2015-04-18 16:03 | 42112.669 | 8.3134 | 8.203 | 37.4435 | 1008.559 | 998.748 | 35.5228 | 27.6537 | 6705.479 | 0.0192 | 190.902 | 1.6496 | 95.5553 | 41.98 | 1124.7 | 0.028 | -0.0013 | 482688168 | 27.6366 | 998.748 | 8.203 | 35.5227 | 0
2015-04-18 16:03 | 42112.669 | 8.3129 | 8.2023 | 37.4439 | 1009.695 | 999.87 | 35.5232 | 27.6541 | 6706.479 | 0.0178 | 190.96 | 1.6492 | 95.5553 | 43.88 | 1315.8 | 0.029 | -0.0006 | 482688169 | 27.6369 | 999.87 | 8.2023 | 35.5231 | 0
2015-04-18 16:03 | 42112.669 | 8.3183 | 8.2076 | 37.4498 | 1010.538 | 1000.704 | 35.5234 | 27.6534 | 6707.479 | 0.0154 | 190.952 | 1.6489 | 95.5553 | 3.8 | 1328.3 | 0.028 | -0.0014 | 482688170 | 27.6364 | 1000.703 | 8.2077 | 35.5235 | 0
2015-04-18 16:03 | 42112.669 | 8.318 | 8.2073 | 37.4491 | 1010.764 | 1000.926 | 35.523 | 27.6531 | 6708.479 | 0.014 | 190.904 | 1.6492 | 95.5564 | 78.49 | 1479.5 | 0.029 | -0.0008 | 482688171 | 27.6361 | 1000.927 | 8.2073 | 35.5231 | 0
2015-04-18 16:03 | 42112.669 | 8.3176 | 8.207 | 37.4486 | 1010.627 | 1000.791 | 35.5229 | 27.6531 | 6709.479 | 0.0148 | 191.117 | 1.6492 | 95.5574 | 91.76 | 1653.8 | 0.029 | -0.0006 | 482688172 | 27.6361 | 1000.791 | 8.2069 | 35.5229 | 0
2015-04-18 16:03 | 42112.6691 | 8.32 | 8.2092 | 37.4518 | 1011.175 | 1001.333 | 35.5236 | 27.6534 | 6710.479 | 0.0172 | 191.931 | 1.6492 | 95.5553 | 97.86 | 1839.6 | 0.029 | -0.0006 | 482688173 | 27.6363 | 1001.333 | 8.2092 | 35.5237 | 0
2015-04-18 16:03 | 42112.6691 | 8.3118 | 8.201 | 37.4428 | 1011.977 | 1002.125 | 35.5222 | 27.6535 | 6711.479 | 0.0147 | 191.764 | 1.6492 | 95.5553 | 3.83 | 1883.5 | 0.028 | -0.0006 | 482688174 | 27.6363 | 1002.125 | 8.201 | 35.522 | 0
2015-04-18 16:03 | 42112.6691 | 8.3133 | 8.2024 | 37.445 | 1012.015 | 1002.162 | 35.5229 | 27.6538 | 6712.479 | 0.0173 | 190.906 | 1.6492 | 95.5553 | 0.84 | 1901.1 | 0.028 | -0.001 | 482688175 | 27.6366 | 1002.162 | 8.2025 | 35.5228 | 0
2015-04-18 16:03 | 42112.6691 | 8.3173 | 8.2066 | 37.4482 | 1010.828 | 1000.989 | 35.5228 | 27.6531 | 6713.479 | 0.0209 | 191.286 | 1.6492 | 95.5564 | 5.87 | 1855.5 | 0.028 | -0.0028 | 482688176 | 27.636 | 1000.989 | 8.2066 | 35.5228 | 0
2015-04-18 16:04 | 42112.6691 | 8.3187 | 8.2082 | 37.4487 | 1009.139 | 999.321 | 35.5226 | 27.6527 | 6714.479 | 0.0203 | 191.303 | 1.6498 | 95.5553 | 98.45 | 1851 | 0.029 | -0.0018 | 482688177 | 27.6357 | 999.321 | 8.2082 | 35.5226 | 0
2015-04-18 16:04 | 42112.6691 | 8.3201 | 8.2098 | 37.4484 | 1007.113 | 997.32 | 35.5217 | 27.6517 | 6715.479 | 0.0166 | 190.364 | 1.651 | 95.5553 | 93.41 | 1845.7 | 0.029 | -0.0007 | 482688178 | 27.6348 | 997.32 | 8.2098 | 35.5218 | 0
2015-04-18 16:04 | 42112.6691 | 8.3199 | 8.2098 | 37.4464 | 1004.972 | 995.204 | 35.5208 | 27.651 | 6716.479 | 0.0204 | 189.827 | 1.6513 | 95.5556 | 18.27 | 1847.6 | 0.03 | -0.0012 | 482688179 | 27.6341 | 995.204 | 8.2099 | 35.5209 | 0
2015-04-18 16:04 | 42112.6691 | 8.3181 | 8.2082 | 37.4432 | 1003.174 | 993.428 | 35.5202 | 27.6508 | 6717.479 | 0.0217 | 190.401 | 1.6509 | 95.556 | 22.32 | 1849.5 | 0.028 | -0.0013 | 482688180 | 27.6339 | 993.428 | 8.2082 | 35.5202 | 0
2015-04-18 16:04 | 42112.6692 | 8.3162 | 8.2065 | 37.4408 | 1002.443 | 992.706 | 35.5199 | 27.6508 | 6718.479 | 0.0222 | 190.83 | 1.6516 | 95.5553 | 74.6 | 1827.7 | 0.028 | -0.0008 | 482688181 | 27.6339 | 992.706 | 8.2065 | 35.5199 | 0
2015-04-18 16:04 | 42112.6692 | 8.3161 | 8.2063 | 37.4413 | 1002.967 | 993.224 | 35.5202 | 27.6511 | 6719.479 | 0.0213 | 190.781 | 1.6513 | 95.5564 | 0.85 | 1791.1 | 0.028 | -0.0013 | 482688182 | 27.6342 | 993.224 | 8.2063 | 35.5202 | 0
2015-04-18 16:04 | 42112.6692 | 8.3181 | 8.2081 | 37.4443 | 1004.226 | 994.468 | 35.5208 | 27.6513 | 6720.479 | 0.0215 | 190.455 | 1.6503 | 95.5564 | 5.79 | 1763.3 | 0.029 | -0.0006 | 482688183 | 27.6344 | 994.468 | 8.2081 | 35.5208 | 0
2015-04-18 16:04 | 42112.6692 | 8.3205 | 8.2103 | 37.4487 | 1005.774 | 995.997 | 35.5223 | 27.6521 | 6721.479 | 0.0193 | 191.077 | 1.6491 | 95.5553 | 98.44 | 1759.2 | 0.028 | -0.0006 | 482688184 | 27.6352 | 995.997 | 8.2103 | 35.5224 | 0
2015-04-18 16:04 | 42112.6692 | 8.3215 | 8.2112 | 37.4507 | 1007.404 | 997.607 | 35.5226 | 27.6523 | 6722.479 | 0.0194 | 190.926 | 1.6491 | 95.5553 | 92.85 | 1795.7 | 0.027 | -0.0006 | 482688185 | 27.6353 | 997.607 | 8.2112 | 35.5228 | 0
2015-04-18 16:04 | 42112.6692 | 8.322 | 8.2114 | 37.4518 | 1009.096 | 999.279 | 35.5226 | 27.6522 | 6723.479 | 0.0202 | 190.822 | 1.6491 | 95.5553 | 91.19 | 1743.2 | 0.029 | -0.0031 | 482688186 | 27.6352 | 999.279 | 8.2114 | 35.5227 | 0
2015-04-18 16:04 | 42112.6692 | 8.3202 | 8.2094 | 37.4512 | 1010.748 | 1000.911 | 35.523 | 27.6529 | 6724.479 | 0.0247 | 190.913 | 1.6488 | 95.5553 | 98.74 | 1612.2 | 0.029 | -0.0008 | 482688187 | 27.6358 | 1000.911 | 8.2094 | 35.5231 | 0
2015-04-18 16:04 | 42112.6692 | 8.3201 | 8.2092 | 37.4515 | 1011.994 | 1002.142 | 35.5228 | 27.6527 | 6725.479 | 0.0222 | 190.815 | 1.6486 | 95.5564 | 61.8 | 1611.9 | 0.028 | -0.0006 | 482688188 | 27.6356 | 1002.141 | 8.2092 | 35.5228 | 0
2015-04-18 16:04 | 42112.6692 | 8.3214 | 8.2106 | 37.452 | 1011.225 | 1001.382 | 35.5225 | 27.6523 | 6726.479 | 0.0199 | 190.799 | 1.6491 | 95.5553 | 64.06 | 1584.3 | 0.031 | -0.0009 | 482688189 | 27.6352 | 1001.382 | 8.2106 | 35.5226 | 0
2015-04-18 16:04 | 42112.6693 | 8.3225 | 8.2119 | 37.4523 | 1009.732 | 999.906 | 35.5222 | 27.6519 | 6727.479 | 0.02 | 190.782 | 1.6489 | 95.5553 | 97.91 | 1606.8 | 0.027 | -0.0013 | 482688190 | 27.6348 | 999.906 | 8.2119 | 35.5223 | 0
2015-04-18 16:04 | 42112.6693 | 8.3229 | 8.2123 | 37.4519 | 1009.071 | 999.253 | 35.5218 | 27.6514 | 6728.479 | 0.0224 | 190.766 | 1.6491 | 95.5553 | 3.98 | 1656.5 | 0.028 | -0.0013 | 482688191 | 27.6344 | 999.253 | 8.2124 | 35.5219 | 0
2015-04-18 16:04 | 42112.6693 | 8.3228 | 8.2123 | 37.4516 | 1009.173 | 999.355 | 35.5215 | 27.6512 | 6729.479 | 0.023 | 190.764 | 1.6491 | 95.5553 | 0.84 | 1644.3 | 0.03 | -0.0006 | 482688192 | 27.6342 | 999.354 | 8.2122 | 35.5216 | 0
2015-04-18 16:04 | 42112.6693 | 8.3222 | 8.2117 | 37.4506 | 1008.745 | 998.932 | 35.5213 | 27.6511 | 6730.479 | 0.0197 | 190.781 | 1.6491 | 95.5563 | 0.84 | 1625.8 | 0.029 | -0.0006 | 482688193 | 27.6341 | 998.932 | 8.2117 | 35.5213 | 0
2015-04-18 16:04 | 42112.6693 | 8.3215 | 8.2111 | 37.4494 | 1007.962 | 998.158 | 35.5211 | 27.6511 | 6731.479 | 0.0219 | 190.795 | 1.6491 | 95.5554 | 0.84 | 1375.2 | 0.029 | -0.0012 | 482688194 | 27.6341 | 998.158 | 8.2111 | 35.5211 | 0
2015-04-18 16:04 | 42112.6693 | 8.3213 | 8.211 | 37.4486 | 1007.264 | 997.469 | 35.5208 | 27.6509 | 6732.479 | 0.0228 | 190.813 | 1.6491 | 95.5556 | 0.84 | 1366.6 | 0.03 | -0.0016 | 482688195 | 27.6338 | 997.468 | 8.211 | 35.5208 | 0
2015-04-18 16:04 | 42112.6693 | 8.321 | 8.2108 | 37.4483 | 1006.587 | 996.8 | 35.521 | 27.6511 | 6733.479 | 0.02 | 190.432 | 1.6491 | 95.556 | 0.84 | 1264.8 | 0.029 | -0.0006 | 482688196 | 27.6341 | 996.8 | 8.2108 | 35.5211 | 0
2015-04-18 16:04 | 42112.6693 | 8.3198 | 8.2096 | 37.4461 | 1006.301 | 996.518 | 35.5201 | 27.6505 | 6734.479 | 0.0171 | 190.721 | 1.6491 | 95.5564 | 0.84 | 1162.7 | 0.029 | -0.0006 | 482688197 | 27.6334 | 996.518 | 8.2096 | 35.52 | 0
2015-04-18 16:04 | 42112.6693 | 8.3184 | 8.2082 | 37.4449 | 1006.777 | 996.988 | 35.5201 | 27.6507 | 6735.479 | 0.017 | 190.511 | 1.6491 | 95.5564 | 0.84 | 1122.3 | 0.028 | -0.0006 | 482688198 | 27.6337 | 996.988 | 8.2082 | 35.52 | 0
2015-04-18 16:04 | 42112.6694 | 8.3201 | 8.2097 | 37.4476 | 1007.729 | 997.928 | 35.5207 | 27.651 | 6736.479 | 0.0182 | 191.071 | 1.6491 | 95.5564 | 0.84 | 1170.7 | 0.029 | -0.0008 | 482688199 | 27.6339 | 997.928 | 8.2098 | 35.5207 | 0
2015-04-18 16:04 | 42112.6694 | 8.3203 | 8.2098 | 37.4482 | 1008.544 | 998.733 | 35.5208 | 27.6511 | 6737.479 | 0.0204 | 190.878 | 1.649 | 95.5553 | 0.84 | 1196.1 | 0.029 | -0.0006 | 482688200 | 27.634 | 998.733 | 8.2098 | 35.5208 | 0
2015-04-18 16:04 | 42112.6694 | 8.3201 | 8.2096 | 37.4482 | 1008.845 | 999.03 | 35.5208 | 27.6511 | 6738.479 | 0.0194 | 190.594 | 1.6484 | 95.5574 | 0.84 | 1242.4 | 0.027 | -0.0009 | 482688201 | 27.634 | 999.03 | 8.2096 | 35.5208 | 0
2015-04-18 16:04 | 42112.6694 | 8.3203 | 8.2098 | 37.4478 | 1008.379 | 998.57 | 35.5205 | 27.6508 | 6739.479 | 0.0223 | 190.796 | 1.6486 | 95.5553 | 0.84 | 1132.4 | 0.029 | -0.0019 | 482688202 | 27.6337 | 998.57 | 8.2098 | 35.5205 | 0
2015-04-18 16:04 | 42112.6694 | 8.3194 | 8.209 | 37.4469 | 1008.198 | 998.392 | 35.5205 | 27.6509 | 6740.479 | 0.0201 | 190.749 | 1.6485 | 95.5564 | 0.84 | 903.74 | 0.028 | -0.0006 | 482688203 | 27.6338 | 998.392 | 8.209 | 35.5205 | 0
2015-04-18 16:04 | 42112.6694 | 8.3198 | 8.2093 | 37.4475 | 1008.675 | 998.863 | 35.5204 | 27.6509 | 6741.479 | 0.0211 | 190.855 | 1.6488 | 95.5564 | 0.84 | 800.76 | 0.03 | -0.0006 | 482688204 | 27.6338 | 998.863 | 8.2093 | 35.5205 | 0
2015-04-18 16:04 | 42112.6694 | 8.3202 | 8.2096 | 37.4484 | 1009.362 | 999.542 | 35.5207 | 27.651 | 6742.479 | 0.0243 | 190.894 | 1.6488 | 95.5553 | 0.84 | 749.16 | 0.029 | -0.0047 | 482688205 | 27.6339 | 999.541 | 8.2096 | 35.5207 | 0
2015-04-18 16:04 | 42112.6694 | 8.3228 | 8.2122 | 37.4521 | 1009.856 | 1000.03 | 35.5217 | 27.6514 | 6743.479 | 0.0264 | 190.811 | 1.6486 | 95.5564 | 0.84 | 715.2 | 0.029 | -0.0015 | 482688206 | 27.6344 | 1000.03 | 8.2122 | 35.5218 | 0
2015-04-18 16:04 | 42112.6695 | 8.325 | 8.2143 | 37.4552 | 1010.241 | 1000.41 | 35.5226 | 27.6518 | 6744.479 | 0.0254 | 191.002 | 1.6487 | 95.5553 | 46.86 | 687.91 | 0.029 | -0.0006 | 482688207 | 27.6348 | 1000.409 | 8.2143 | 35.5227 | 0
2015-04-18 16:04 | 42112.6695 | 8.3058 | 8.1952 | 37.4345 | 1010.732 | 1000.895 | 35.5202 | 27.6527 | 6745.479 | 0.0257 | 190.871 | 1.6484 | 95.5553 | 0.88 | 665.93 | 0.03 | -0.0007 | 482688208 | 27.6354 | 1000.895 | 8.1952 | 35.5197 | 0
2015-04-18 16:04 | 42112.6695 | 8.3087 | 8.1979 | 37.4397 | 1010.97 | 1001.13 | 35.5227 | 27.6543 | 6746.479 | 0.0256 | 190.773 | 1.6488 | 95.5553 | 21.28 | 648.5 | 0.03 | -0.0006 | 482688209 | 27.637 | 1001.13 | 8.198 | 35.5223 | 0
2015-04-18 16:04 | 42112.6695 | 8.3121 | 8.2014 | 37.4427 | 1010.651 | 1000.814 | 35.5224 | 27.6535 | 6747.479 | 0.0221 | 190.736 | 1.6485 | 95.5553 | 17.7 | 637.08 | 0.028 | -0.0006 | 482688210 | 27.6364 | 1000.814 | 8.2014 | 35.5222 | 0
2015-04-18 16:04 | 42112.6695 | 8.3204 | 8.2098 | 37.4492 | 1009.965 | 1000.137 | 35.521 | 27.6512 | 6748.479 | 0.0193 | 190.807 | 1.6488 | 95.5553 | 0.84 | 632.09 | 0.028 | -0.0006 | 482688211 | 27.6342 | 1000.137 | 8.2098 | 35.521 | 0
2015-04-18 16:04 | 42112.6695 | 8.3199 | 8.2093 | 37.4477 | 1009.13 | 999.312 | 35.5204 | 27.6508 | 6749.479 | 0.017 | 190.935 | 1.649 | 95.5553 | 0.84 | 629.84 | 0.03 | -0.0016 | 482688212 | 27.6338 | 999.312 | 8.2093 | 35.5205 | 0
2015-04-18 16:04 | 42112.6695 | 8.3191 | 8.2087 | 37.4461 | 1008.2 | 998.393 | 35.5199 | 27.6505 | 6750.479 | 0.023 | 190.78 | 1.649 | 95.5553 | 0.84 | 627.59 | 0.029 | -0.0019 | 482688213 | 27.6335 | 998.393 | 8.2086 | 35.5199 | 0
2015-04-18 16:04 | 42112.6695 | 8.3187 | 8.2084 | 37.4452 | 1007.12 | 997.327 | 35.5198 | 27.6505 | 6751.479 | 0.0242 | 190.594 | 1.649 | 95.5553 | 0.84 | 626.41 | 0.03 | -0.0006 | 482688214 | 27.6335 | 997.327 | 8.2084 | 35.5198 | 0
2015-04-18 16:04 | 42112.6695 | 8.3201 | 8.2099 | 37.4464 | 1005.907 | 996.128 | 35.5202 | 27.6506 | 6752.479 | 0.0229 | 190.774 | 1.649 | 95.5553 | 0.84 | 628.72 | 0.03 | -0.0006 | 482688215 | 27.6336 | 996.128 | 8.2099 | 35.5203 | 0
2015-04-18 16:04 | 42112.6696 | 8.3176 | 8.2076 | 37.4425 | 1004.991 | 995.223 | 35.5191 | 27.65 | 6753.479 | 0.0212 | 190.824 | 1.6491 | 95.5553 | 0.84 | 632.03 | 0.029 | -0.0006 | 482688216 | 27.633 | 995.223 | 8.2076 | 35.519 | 0
2015-04-18 16:04 | 42112.6696 | 8.3159 | 8.2059 | 37.4408 | 1005.009 | 995.241 | 35.519 | 27.6502 | 6754.479 | 0.0183 | 190.861 | 1.6494 | 95.5553 | 0.84 | 631.39 | 0.029 | -0.0006 | 482688217 | 27.6332 | 995.241 | 8.2059 | 35.519 | 0
2015-04-18 16:04 | 42112.6696 | 8.3181 | 8.2079 | 37.4442 | 1005.959 | 996.18 | 35.52 | 27.6507 | 6755.479 | 0.0173 | 190.808 | 1.6489 | 95.5553 | 0.84 | 626.09 | 0.028 | -0.0007 | 482688218 | 27.6337 | 996.18 | 8.2079 | 35.52 | 0
2015-04-18 16:04 | 42112.6696 | 8.3192 | 8.2088 | 37.4469 | 1007.401 | 997.604 | 35.521 | 27.6513 | 6756.479 | 0.0176 | 190.701 | 1.6489 | 95.5553 | 21.11 | 620.89 | 0.028 | -0.0017 | 482688219 | 27.6343 | 997.604 | 8.2088 | 35.521 | 0
2015-04-18 16:04 | 42112.6696 | 8.3206 | 8.2101 | 37.45 | 1008.961 | 999.145 | 35.5221 | 27.652 | 6757.479 | 0.0196 | 190.859 | 1.6489 | 95.5553 | 73.34 | 619.87 | 0.028 | -0.0006 | 482688220 | 27.635 | 999.145 | 8.2101 | 35.5221 | 0
2015-04-18 16:04 | 42112.6696 | 8.3211 | 8.2104 | 37.4504 | 1010.233 | 1000.402 | 35.5215 | 27.6515 | 6758.479 | 0.0186 | 190.758 | 1.6489 | 95.5553 | 0.84 | 619.28 | 0.029 | -0.0006 | 482688221 | 27.6345 | 1000.402 | 8.2104 | 35.5216 | 0
2015-04-18 16:04 | 42112.6696 | 8.3189 | 8.2081 | 37.4482 | 1011.173 | 1001.33 | 35.521 | 27.6515 | 6759.479 | 0.0189 | 190.763 | 1.6489 | 95.5553 | 46.85 | 615.65 | 0.029 | -0.0006 | 482688222 | 27.6344 | 1001.33 | 8.2081 | 35.521 | 0
2015-04-18 16:04 | 42112.6696 | 8.3202 | 8.2095 | 37.4492 | 1010.798 | 1000.959 | 35.5208 | 27.6511 | 6760.479 | 0.0226 | 190.822 | 1.6488 | 95.5553 | 0.84 | 610.01 | 0.028 | -0.0022 | 482688223 | 27.634 | 1000.96 | 8.2095 | 35.5208 | 0
2015-04-18 16:04 | 42112.6697 | 8.3206 | 8.21 | 37.4491 | 1009.686 | 999.862 | 35.5208 | 27.651 | 6761.479 | 0.0218 | 190.715 | 1.6488 | 95.5553 | 5.32 | 597.36 | 0.03 | -0.0009 | 482688224 | 27.634 | 999.861 | 8.21 | 35.5209 | 0
2015-04-18 16:04 | 42112.6697 | 8.3199 | 8.2094 | 37.4473 | 1008.641 | 998.829 | 35.5202 | 27.6506 | 6762.479 | 0.0198 | 190.635 | 1.6488 | 95.5553 | 42.41 | 573.98 | 0.03 | -0.0006 | 482688225 | 27.6336 | 998.829 | 8.2094 | 35.5202 | 0
2015-04-18 16:04 | 42112.6697 | 8.3188 | 8.2084 | 37.4454 | 1007.858 | 998.056 | 35.5196 | 27.6504 | 6763.479 | 0.0201 | 190.524 | 1.6489 | 95.5553 | 0.84 | 574.29 | 0.028 | -0.0006 | 482688226 | 27.6333 | 998.056 | 8.2084 | 35.5196 | 0
2015-04-18 16:04 | 42112.6697 | 8.3174 | 8.2071 | 37.444 | 1007.752 | 997.951 | 35.5196 | 27.6505 | 6764.479 | 0.0196 | 191.015 | 1.6488 | 95.5553 | 46.79 | 600.85 | 0.028 | -0.0006 | 482688227 | 27.6334 | 997.951 | 8.2071 | 35.5195 | 0
2015-04-18 16:04 | 42112.6697 | 8.3187 | 8.2082 | 37.446 | 1008.443 | 998.633 | 35.5202 | 27.6508 | 6765.479 | 0.0199 | 190.938 | 1.6489 | 95.5521 | 0.84 | 574.82 | 0.029 | -0.0006 | 482688228 | 27.6337 | 998.633 | 8.2082 | 35.5202 | 0
2015-04-18 16:04 | 42112.6697 | 8.3198 | 8.2092 | 37.448 | 1009.471 | 999.649 | 35.5206 | 27.651 | 6766.479 | 0.0242 | 190.622 | 1.6486 | 95.5553 | 0.84 | 587.06 | 0.029 | -0.0007 | 482688229 | 27.6339 | 999.649 | 8.2092 | 35.5206 | 0
2015-04-18 16:04 | 42112.6697 | 8.3129 | 8.2024 | 37.4417 | 1010.232 | 1000.401 | 35.5207 | 27.6521 | 6767.479 | 0.0256 | 190.762 | 1.6487 | 95.5553 | 43.93 | 604.49 | 0.029 | -0.0006 | 482688230 | 27.6349 | 1000.401 | 8.2023 | 35.5205 | 0
2015-04-18 16:04 | 42112.6697 | 8.3163 | 8.2057 | 37.4452 | 1009.969 | 1000.141 | 35.521 | 27.6519 | 6768.479 | 0.0259 | 190.822 | 1.6482 | 95.5553 | 92.1 | 609.85 | 0.028 | -0.0006 | 482688231 | 27.6347 | 1000.141 | 8.2057 | 35.5209 | 0
2015-04-18 16:04 | 42112.6697 | 8.3192 | 8.2087 | 37.447 | 1009.067 | 999.25 | 35.5203 | 27.6508 | 6769.479 | 0.0219 | 190.746 | 1.6488 | 95.5553 | 90.04 | 614.16 | 0.028 | -0.0006 | 482688232 | 27.6338 | 999.25 | 8.2087 | 35.5203 | 0
2015-04-18 16:04 | 42112.6698 | 8.3197 | 8.2092 | 37.447 | 1008.632 | 998.821 | 35.5201 | 27.6506 | 6770.479 | 0.021 | 190.719 | 1.6489 | 95.5553 | 98.02 | 618.3 | 0.028 | -0.001 | 482688233 | 27.6335 | 998.821 | 8.2092 | 35.5201 | 0
2015-04-18 16:04 | 42112.6698 | 8.32 | 8.2096 | 37.447 | 1008.375 | 998.567 | 35.5198 | 27.6503 | 6771.479 | 0.0215 | 190.675 | 1.6486 | 95.5553 | 4.38 | 620.78 | 0.027 | -0.003 | 482688234 | 27.6333 | 998.567 | 8.2096 | 35.5198 | 0
2015-04-18 16:04 | 42112.6698 | 8.3194 | 8.2091 | 37.4459 | 1007.364 | 997.568 | 35.5197 | 27.6503 | 6772.479 | 0.0201 | 190.707 | 1.6487 | 95.5553 | 0.83 | 619.55 | 0.028 | -0.0031 | 482688235 | 27.6333 | 997.567 | 8.2091 | 35.5197 | 0
2015-04-18 16:04 | 42112.6698 | 8.3182 | 8.2081 | 37.4438 | 1005.997 | 996.217 | 35.5193 | 27.6502 | 6773.479 | 0.0197 | 190.711 | 1.6488 | 95.5553 | 43.86 | 615.27 | 0.029 | -0.003 | 482688236 | 27.6331 | 996.217 | 8.2081 | 35.5193 | 0
2015-04-18 16:05 | 42112.6698 | 8.3161 | 8.2062 | 37.4404 | 1004.723 | 994.959 | 35.5185 | 27.6498 | 6774.479 | 0.0219 | 190.55 | 1.6488 | 95.5553 | 91.71 | 607.91 | 0.028 | -0.0031 | 482688237 | 27.6327 | 994.959 | 8.2062 | 35.5184 | 0
2015-04-18 16:05 | 42112.6698 | 8.3102 | 8.2004 | 37.4329 | 1004.113 | 994.356 | 35.5168 | 27.6494 | 6775.479 | 0.0227 | 190.518 | 1.6488 | 95.5553 | 89.55 | 599.2 | 0.028 | -0.0007 | 482688238 | 27.6323 | 994.356 | 8.2004 | 35.5166 | 0
2015-04-18 16:05 | 42112.6698 | 8.3088 | 8.1989 | 37.4322 | 1004.28 | 994.521 | 35.5175 | 27.6502 | 6776.479 | 0.0203 | 190.934 | 1.6487 | 95.5553 | 98.73 | 590.26 | 0.029 | -0.0026 | 482688239 | 27.633 | 994.521 | 8.1989 | 35.5173 | 0
2015-04-18 16:05 | 42112.6698 | 8.3124 | 8.2025 | 37.4366 | 1004.86 | 995.093 | 35.5182 | 27.6501 | 6777.479 | 0.0224 | 190.763 | 1.6488 | 95.5553 | 91.84 | 582.64 | 0.028 | -0.0009 | 482688240 | 27.6331 | 995.093 | 8.2024 | 35.5181 | 0
2015-04-18 16:05 | 42112.6698 | 8.3165 | 8.2064 | 37.442 | 1005.523 | 995.749 | 35.5194 | 27.6505 | 6778.479 | 0.0239 | 190.657 | 1.6487 | 95.5553 | 89.68 | 582.98 | 0.028 | -0.0006 | 482688241 | 27.6335 | 995.749 | 8.2064 | 35.5194 | 0
2015-04-18 16:05 | 42112.6699 | 8.3195 | 8.2093 | 37.4461 | 1006.153 | 996.371 | 35.5203 | 27.6507 | 6779.479 | 0.0233 | 190.644 | 1.6485 | 95.5553 | 98.73 | 592.77 | 0.029 | -0.0007 | 482688242 | 27.6338 | 996.371 | 8.2093 | 35.5204 | 0
2015-04-18 16:05 | 42112.6699 | 8.3201 | 8.21 | 37.4464 | 1006.26 | 996.477 | 35.5199 | 27.6503 | 6780.479 | 0.023 | 190.655 | 1.6485 | 95.5553 | 62.55 | 603.62 | 0.029 | -0.0023 | 482688243 | 27.6334 | 996.477 | 8.21 | 35.52 | 0
2015-04-18 16:05 | 42112.6699 | 8.3167 | 8.2067 | 37.4413 | 1005.239 | 995.468 | 35.5186 | 27.6498 | 6781.479 | 0.0215 | 190.687 | 1.6488 | 95.5553 | 43.08 | 611.52 | 0.028 | -0.0044 | 482688244 | 27.6328 | 995.468 | 8.2067 | 35.5186 | 0
2015-04-18 16:05 | 42112.6699 | 8.3132 | 8.2034 | 37.4366 | 1003.75 | 993.997 | 35.5179 | 27.6497 | 6782.479 | 0.0231 | 190.737 | 1.6488 | 95.5553 | 4.48 | 617.59 | 0.028 | -0.0042 | 482688245 | 27.6327 | 993.997 | 8.2034 | 35.5178 | 0
2015-04-18 16:05 | 42112.6699 | 8.311 | 8.2013 | 37.433 | 1002.076 | 992.344 | 35.5171 | 27.6495 | 6783.479 | 0.0258 | 190.73 | 1.6488 | 95.5553 | 0.83 | 622.32 | 0.03 | -0.0021 | 482688246 | 27.6324 | 992.344 | 8.2014 | 35.517 | 0
2015-04-18 16:05 | 42112.6699 | 8.3052 | 8.1957 | 37.4254 | 1000.39 | 990.678 | 35.5157 | 27.6492 | 6784.479 | 0.0233 | 190.661 | 1.6488 | 95.5521 | 43.71 | 623.55 | 0.029 | -0.0007 | 482688247 | 27.6321 | 990.678 | 8.1958 | 35.5154 | 0
2015-04-18 16:05 | 42112.6699 | 8.296 | 8.1868 | 37.4134 | 999.025 | 989.33 | 35.5131 | 27.6485 | 6785.479 | 0.0225 | 190.611 | 1.6488 | 95.552 | 91.58 | 620.48 | 0.028 | -0.0015 | 482688248 | 27.6313 | 989.33 | 8.1868 | 35.5126 | 0
2015-04-18 16:05 | 42112.6699 | 8.2862 | 8.1772 | 37.3996 | 998.289 | 988.601 | 35.5087 | 27.6466 | 6786.479 | 0.0214 | 190.564 | 1.6488 | 95.5553 | 89.32 | 613.75 | 0.028 | -0.0025 | 482688249 | 27.6292 | 988.602 | 8.1772 | 35.508 | 0
2015-04-18 16:05 | 42112.67 | 8.2735 | 8.1646 | 37.3842 | 997.835 | 988.154 | 35.5057 | 27.6461 | 6787.479 | 0.0224 | 190.652 | 1.6488 | 95.5553 | 43.15 | 606.76 | 0.028 | -0.0012 | 482688250 | 27.6286 | 988.154 | 8.1646 | 35.5047 | 0
2015-04-18 16:05 | 42112.67 | 8.2692 | 8.1605 | 37.3785 | 996.723 | 987.055 | 35.5045 | 27.6458 | 6788.479 | 0.0208 | 190.668 | 1.6488 | 95.5553 | 0.84 | 601.86 | 0.028 | -0.0028 | 482688251 | 27.6283 | 987.055 | 8.1605 | 35.5035 | 0
2015-04-18 16:05 | 42112.67 | 8.276 | 8.1674 | 37.3858 | 995.291 | 985.64 | 35.5056 | 27.6457 | 6789.479 | 0.0203 | 190.567 | 1.6488 | 95.5553 | 0.84 | 597.18 | 0.028 | -0.001 | 482688252 | 27.6284 | 985.64 | 8.1674 | 35.505 | 0
2015-04-18 16:05 | 42112.67 | 8.2813 | 8.1728 | 37.3911 | 994.31 | 984.671 | 35.5061 | 27.6452 | 6790.479 | 0.0215 | 190.429 | 1.6487 | 95.5553 | 63.32 | 592.13 | 0.028 | -0.0031 | 482688253 | 27.6282 | 984.671 | 8.1728 | 35.5057 | 0
2015-04-18 16:05 | 42112.67 | 8.2916 | 8.183 | 37.4008 | 994.284 | 984.646 | 35.5058 | 27.6434 | 6791.479 | 0.0224 | 190.526 | 1.6487 | 95.5553 | 98.73 | 590.54 | 0.028 | -0.0031 | 482688254 | 27.6266 | 984.646 | 8.1831 | 35.5057 | 0
2015-04-18 16:05 | 42112.67 | 8.2753 | 8.1667 | 37.3848 | 994.889 | 985.243 | 35.5054 | 27.6455 | 6792.479 | 0.0203 | 190.888 | 1.6487 | 95.5553 | 91.26 | 595.66 | 0.028 | -0.0007 | 482688255 | 27.6284 | 985.243 | 8.1668 | 35.5049 | 0
2015-04-18 16:05 | 42112.67 | 8.2734 | 8.1648 | 37.3826 | 995.201 | 985.551 | 35.5047 | 27.6453 | 6793.479 | 0.0191 | 191.24 | 1.6487 | 95.5553 | 17.21 | 604.16 | 0.028 | -0.0027 | 482688256 | 27.6282 | 985.551 | 8.1648 | 35.5042 | 0
2015-04-18 16:05 | 42112.67 | 8.2875 | 8.179 | 37.3981 | 993.866 | 984.232 | 35.5072 | 27.6451 | 6794.479 | 0.0181 | 190.711 | 1.6487 | 95.5553 | 46.82 | 611.14 | 0.028 | -0.0009 | 482688257 | 27.6284 | 984.232 | 8.179 | 35.5072 | 0
2015-04-18 16:05 | 42112.67 | 8.3127 | 8.2042 | 37.4241 | 992.141 | 982.528 | 35.5097 | 27.6432 | 6795.479 | 0.0182 | 190.298 | 1.6488 | 95.5553 | 20.03 | 614.95 | 0.028 | -0.0007 | 482688258 | 27.627 | 982.528 | 8.2042 | 35.5104 | 0
2015-04-18 16:05 | 42112.6701 | 8.3326 | 8.2241 | 37.4463 | 990.883 | 981.285 | 35.5134 | 27.6431 | 6796.479 | 0.0174 | 190.287 | 1.6492 | 95.5553 | 17.12 | 615.86 | 0.027 | -0.0006 | 482688259 | 27.6273 | 981.285 | 8.224 | 35.5146 | 0
2015-04-18 16:05 | 42112.6701 | 8.3661 | 8.2574 | 37.4818 | 990.091 | 980.503 | 35.5172 | 27.6409 | 6797.479 | 0.0179 | 189.8 | 1.6501 | 95.5553 | 19.81 | 615.43 | 0.027 | -0.0006 | 482688260 | 27.6255 | 980.503 | 8.2574 | 35.519 | 0
2015-04-18 16:05 | 42112.6701 | 8.3778 | 8.2691 | 37.4952 | 989.683 | 980.099 | 35.5197 | 27.641 | 6798.479 | 0.0202 | 189.823 | 1.6512 | 95.5553 | 88.29 | 614.25 | 0.029 | -0.002 | 482688261 | 27.6257 | 980.099 | 8.2691 | 35.5216 | 0
2015-04-18 16:05 | 42112.6701 | 8.3898 | 8.281 | 37.5068 | 989.451 | 979.871 | 35.52 | 27.6394 | 6799.479 | 0.0213 | 189.515 | 1.6511 | 95.5553 | 98.1 | 613.98 | 0.029 | -0.0018 | 482688262 | 27.6241 | 979.871 | 8.2811 | 35.522 | 0
2015-04-18 16:05 | 42112.6701 | 8.3893 | 8.2806 | 37.5061 | 989.081 | 979.505 | 35.5202 | 27.6396 | 6800.479 | 0.0208 | 189.893 | 1.6509 | 95.5553 | 8.7 | 614.57 | 0.029 | -0.0008 | 482688263 | 27.6241 | 979.505 | 8.2806 | 35.5219 | 0
2015-04-18 16:05 | 42112.6701 | 8.3978 | 8.2891 | 37.5143 | 988.527 | 978.957 | 35.5207 | 27.6387 | 6801.479 | 0.0191 | 189.715 | 1.6509 | 95.5553 | 42.89 | 613.34 | 0.029 | -0.0007 | 482688264 | 27.6233 | 978.957 | 8.2891 | 35.5225 | 0
2015-04-18 16:05 | 42112.6701 | 8.4037 | 8.2951 | 37.5217 | 987.607 | 978.049 | 35.5231 | 27.6397 | 6802.479 | 0.0184 | 189.381 | 1.6503 | 95.5553 | 0.84 | 607.93 | 0.029 | -0.0007 | 482688265 | 27.6241 | 978.049 | 8.295 | 35.5248 | 0
2015-04-18 16:05 | 42112.6701 | 8.4131 | 8.3046 | 37.5318 | 986.204 | 976.663 | 35.525 | 27.6397 | 6803.479 | 0.0219 | 189.453 | 1.65 | 95.5553 | 63.15 | 601.07 | 0.028 | -0.0007 | 482688266 | 27.6241 | 976.663 | 8.3046 | 35.5267 | 0
2015-04-18 16:05 | 42112.6702 | 8.4365 | 8.3279 | 37.5561 | 984.767 | 975.243 | 35.5276 | 27.6381 | 6804.479 | 0.022 | 189.355 | 1.6499 | 95.5553 | 43.37 | 594.69 | 0.028 | -0.0006 | 482688267 | 27.6229 | 975.243 | 8.3279 | 35.5297 | 0
2015-04-18 16:05 | 42112.6702 | 8.4578 | 8.3492 | 37.5795 | 983.763 | 974.251 | 35.5311 | 27.6376 | 6805.479 | 0.0188 | 188.616 | 1.6503 | 95.5553 | 46.89 | 589.29 | 0.029 | -0.0015 | 482688268 | 27.6226 | 974.251 | 8.3492 | 35.5335 | 0
2015-04-18 16:05 | 42112.6702 | 8.4706 | 8.362 | 37.5916 | 983.05 | 973.547 | 35.5314 | 27.6358 | 6806.479 | 0.019 | 188.778 | 1.6499 | 95.5553 | 46.84 | 586.56 | 0.03 | -0.0051 | 482688269 | 27.6208 | 973.547 | 8.362 | 35.5339 | 0
2015-04-18 16:05 | 42112.6702 | 8.4883 | 8.3798 | 37.6088 | 982.036 | 972.545 | 35.532 | 27.6335 | 6807.479 | 0.0174 | 188.819 | 1.6498 | 95.5553 | 0.84 | 588.32 | 0.028 | -0.0006 | 482688270 | 27.6187 | 972.545 | 8.3797 | 35.5347 | 0
2015-04-18 16:05 | 42112.6702 | 8.5004 | 8.3917 | 37.622 | 980.904 | 971.426 | 35.5346 | 27.6338 | 6808.479 | 0.0239 | 188.896 | 1.6499 | 95.5553 | 63.09 | 591.86 | 0.028 | -0.0031 | 482688271 | 27.6187 | 971.426 | 8.3918 | 35.5372 | 0
2015-04-18 16:05 | 42112.6702 | 8.518 | 8.4094 | 37.6426 | 980.238 | 970.768 | 35.5389 | 27.6343 | 6809.479 | 0.0208 | 188.897 | 1.6496 | 95.5542 | 98.73 | 594.91 | 0.029 | -0.0031 | 482688272 | 27.6195 | 970.768 | 8.4094 | 35.5416 | 0
2015-04-18 16:05 | 42112.6702 | 8.5371 | 8.4284 | 37.6591 | 980.065 | 970.597 | 35.5372 | 27.6301 | 6810.479 | 0.0218 | 188.87 | 1.6489 | 95.5553 | 90.73 | 598.66 | 0.028 | -0.0053 | 482688273 | 27.6153 | 970.597 | 8.4283 | 35.5401 | 0
2015-04-18 16:05 | 42112.6702 | 8.5363 | 8.4277 | 37.6585 | 979.544 | 970.083 | 35.5379 | 27.6307 | 6811.479 | 0.0217 | 188.836 | 1.6488 | 95.5553 | 71.92 | 604.36 | 0.027 | -0.0015 | 482688274 | 27.6156 | 970.082 | 8.4277 | 35.5404 | 0
2015-04-18 16:05 | 42112.6702 | 8.54 | 8.4314 | 37.6632 | 978.61 | 969.159 | 35.5399 | 27.6317 | 6812.479 | 0.0181 | 188.764 | 1.6486 | 95.5553 | 0.85 | 610.05 | 0.028 | -0.0007 | 482688275 | 27.6164 | 969.16 | 8.4314 | 35.5421 | 0
2015-04-18 16:05 | 42112.6703 | 8.5483 | 8.4397 | 37.6716 | 977.943 | 968.501 | 35.5409 | 27.6311 | 6813.479 | 0.018 | 188.708 | 1.6486 | 95.5553 | 73.93 | 613.61 | 0.028 | -0.0042 | 482688276 | 27.6158 | 968.501 | 8.4397 | 35.543 | 0
2015-04-18 16:05 | 42112.6703 | 8.555 | 8.4465 | 37.6768 | 977.515 | 968.077 | 35.54 | 27.6294 | 6814.479 | 0.0188 | 188.791 | 1.6486 | 95.5553 | 71.18 | 616.23 | 0.029 | -0.004 | 482688277 | 27.6139 | 968.077 | 8.4464 | 35.542 | 0
2015-04-18 16:05 | 42112.6703 | 8.5564 | 8.4479 | 37.6782 | 976.746 | 967.318 | 35.5406 | 27.6296 | 6815.479 | 0.0206 | 188.66 | 1.6486 | 95.5553 | 4.7 | 618.22 | 0.028 | -0.0017 | 482688278 | 27.614 | 967.318 | 8.4479 | 35.5424 | 0
2015-04-18 16:05 | 42112.6703 | 8.5578 | 8.4494 | 37.6795 | 975.647 | 966.233 | 35.5413 | 27.63 | 6816.479 | 0.0233 | 188.783 | 1.6486 | 95.5553 | 98.24 | 618 | 0.029 | -0.0019 | 482688279 | 27.6142 | 966.232 | 8.4494 | 35.5429 | 0
2015-04-18 16:05 | 42112.6703 | 8.5617 | 8.4534 | 37.6835 | 974.546 | 965.145 | 35.5422 | 27.6301 | 6817.479 | 0.0216 | 188.679 | 1.6485 | 95.5553 | 90.53 | 614.98 | 0.029 | -0.0021 | 482688280 | 27.6142 | 965.144 | 8.4534 | 35.5437 | 0
2015-04-18 16:05 | 42112.6703 | 8.5651 | 8.4569 | 37.6861 | 973.859 | 964.466 | 35.542 | 27.6293 | 6818.479 | 0.0213 | 188.583 | 1.6486 | 95.5553 | 87.84 | 608.96 | 0.029 | -0.0027 | 482688281 | 27.6134 | 964.466 | 8.4569 | 35.5434 | 0
2015-04-18 16:05 | 42112.6703 | 8.5659 | 8.4577 | 37.6867 | 973.807 | 964.414 | 35.542 | 27.6292 | 6819.479 | 0.0225 | 188.464 | 1.6485 | 95.5553 | 43.56 | 601.34 | 0.029 | -0.0039 | 482688282 | 27.6132 | 964.414 | 8.4577 | 35.5433 | 0
2015-04-18 16:05 | 42112.6703 | 8.5657 | 8.4574 | 37.6866 | 974.151 | 964.754 | 35.5421 | 27.6293 | 6820.479 | 0.021 | 188.617 | 1.6485 | 95.5553 | 0.83 | 595.5 | 0.03 | -0.0007 | 482688283 | 27.6132 | 964.754 | 8.4574 | 35.5432 | 0
2015-04-18 16:05 | 42112.6703 | 8.5651 | 8.4569 | 37.6855 | 973.976 | 964.581 | 35.5418 | 27.6292 | 6821.479 | 0.0221 | 188.566 | 1.6486 | 95.5553 | 0.84 | 594 | 0.03 | -0.0013 | 482688284 | 27.6129 | 964.582 | 8.4568 | 35.5427 | 0
2015-04-18 16:05 | 42112.6704 | 8.5655 | 8.4574 | 37.6855 | 972.618 | 963.239 | 35.5422 | 27.6294 | 6822.479 | 0.023 | 188.467 | 1.6484 | 95.5553 | 0.83 | 595.02 | 0.029 | -0.0026 | 482688285 | 27.6131 | 963.239 | 8.4574 | 35.543 | 0
2015-04-18 16:05 | 42112.6704 | 8.5675 | 8.4596 | 37.6868 | 970.93 | 961.571 | 35.5423 | 27.6292 | 6823.479 | 0.0222 | 188.489 | 1.6485 | 95.5553 | 0.84 | 597.64 | 0.028 | -0.0009 | 482688286 | 27.6128 | 961.571 | 8.4596 | 35.543 | 0
2015-04-18 16:05 | 42112.6704 | 8.5713 | 8.4637 | 37.6894 | 969.133 | 959.796 | 35.5421 | 27.6283 | 6824.479 | 0.0213 | 188.464 | 1.6482 | 95.5553 | 0.82 | 602.2 | 0.028 | -0.0031 | 482688287 | 27.612 | 959.796 | 8.4636 | 35.5428 | 0
2015-04-18 16:05 | 42112.6704 | 8.5739 | 8.4665 | 37.6909 | 967.179 | 957.865 | 35.5419 | 27.6278 | 6825.479 | 0.0206 | 188.399 | 1.6485 | 95.5553 | 0.82 | 608.91 | 0.029 | -0.0007 | 482688288 | 27.6115 | 957.865 | 8.4664 | 35.5427 | 0
2015-04-18 16:05 | 42112.6704 | 8.5771 | 8.4698 | 37.693 | 965.37 | 956.078 | 35.5418 | 27.6272 | 6826.479 | 0.0206 | 188.456 | 1.6484 | 95.5553 | 0.83 | 615.14 | 0.028 | -0.0009 | 482688289 | 27.6109 | 956.078 | 8.4698 | 35.5425 | 0
2015-04-18 16:05 | 42112.6704 | 8.5795 | 8.4723 | 37.6946 | 964.359 | 955.079 | 35.5417 | 27.6267 | 6827.479 | 0.0218 | 188.44 | 1.6485 | 95.5553 | 43.23 | 619.07 | 0.028 | -0.0006 | 482688290 | 27.6104 | 955.079 | 8.4723 | 35.5424 | 0
2015-04-18 16:05 | 42112.6704 | 8.5799 | 8.4726 | 37.6951 | 964.319 | 955.039 | 35.5419 | 27.6268 | 6828.479 | 0.021 | 188.39 | 1.6485 | 95.5553 | 90.15 | 622.77 | 0.029 | -0.0025 | 482688291 | 27.6104 | 955.039 | 8.4726 | 35.5425 | 0
2015-04-18 16:05 | 42112.6704 | 8.5791 | 8.4718 | 37.6944 | 964.732 | 955.448 | 35.5419 | 27.6269 | 6829.479 | 0.0211 | 188.381 | 1.6485 | 95.5553 | 16.57 | 625.36 | 0.029 | -0.0011 | 482688292 | 27.6105 | 955.448 | 8.4718 | 35.5424 | 0
2015-04-18 16:05 | 42112.6705 | 8.5787 | 8.4714 | 37.6937 | 964.8 | 955.514 | 35.5416 | 27.6268 | 6830.479 | 0.0202 | 188.369 | 1.6484 | 95.5553 | 0.84 | 628.86 | 0.027 | -0.0006 | 482688293 | 27.6102 | 955.514 | 8.4714 | 35.542 | 0
2015-04-18 16:05 | 42112.6705 | 8.5789 | 8.4718 | 37.6934 | 963.753 | 954.48 | 35.5415 | 27.6266 | 6831.479 | 0.0158 | 188.353 | 1.6485 | 95.5553 | 0.84 | 632.25 | 0.029 | -0.0006 | 482688294 | 27.6101 | 954.48 | 8.4718 | 35.5419 | 0
2015-04-18 16:05 | 42112.6705 | 8.5797 | 8.4727 | 37.6936 | 962.544 | 953.285 | 35.5416 | 27.6265 | 6832.479 | 0.0178 | 188.343 | 1.6485 | 95.5553 | 4.51 | 634.71 | 0.029 | -0.0007 | 482688295 | 27.61 | 953.285 | 8.4727 | 35.5419 | 0
2015-04-18 16:06 | 42112.6705 | 8.5799 | 8.473 | 37.6936 | 961.947 | 952.696 | 35.5416 | 27.6265 | 6833.479 | 0.0185 | 188.335 | 1.6485 | 95.5553 | 98.18 | 634.45 | 0.028 | -0.0034 | 482688296 | 27.6099 | 952.696 | 8.473 | 35.5419 | 0
2015-04-18 16:06 | 42112.6705 | 8.5803 | 8.4734 | 37.6937 | 961.71 | 952.462 | 35.5415 | 27.6264 | 6834.479 | 0.0168 | 188.304 | 1.6485 | 95.5553 | 63.33 | 630.37 | 0.029 | -0.0034 | 482688297 | 27.6098 | 952.461 | 8.4734 | 35.5418 | 0
2015-04-18 16:06 | 42112.6705 | 8.5803 | 8.4735 | 37.6935 | 961.232 | 951.989 | 35.5415 | 27.6263 | 6835.479 | 0.017 | 188.235 | 1.6485 | 95.5553 | 0.84 | 626.62 | 0.028 | -0.0007 | 482688298 | 27.6098 | 951.989 | 8.4735 | 35.5417 | 0
2015-04-18 16:06 | 42112.6705 | 8.58 | 8.4733 | 37.6931 | 960.589 | 951.354 | 35.5417 | 27.6266 | 6836.479 | 0.015 | 188.183 | 1.6485 | 95.5553 | 0.84 | 627.54 | 0.028 | -0.0007 | 482688299 | 27.6099 | 951.354 | 8.4733 | 35.5419 | 0
2015-04-18 16:06 | 42112.6705 | 8.5804 | 8.4737 | 37.6931 | 960.26 | 951.028 | 35.5414 | 27.6263 | 6837.479 | 0.0176 | 188.127 | 1.6485 | 95.5553 | 46.85 | 634.39 | 0.028 | -0.0012 | 482688300 | 27.6096 | 951.028 | 8.4738 | 35.5416 | 0
2015-04-18 16:06 | 42112.6705 | 8.5811 | 8.4744 | 37.6933 | 960.09 | 950.86 | 35.5411 | 27.6259 | 6838.479 | 0.0203 | 188.075 | 1.6485 | 95.5553 | 0.84 | 644.57 | 0.028 | -0.0026 | 482688301 | 27.6093 | 950.861 | 8.4744 | 35.5413 | 0
2015-04-18 16:06 | 42112.6706 | 8.5848 | 8.4781 | 37.695 | 959.42 | 950.199 | 35.5395 | 27.6241 | 6839.479 | 0.0195 | 188.031 | 1.6485 | 95.5553 | 0.84 | 651.81 | 0.028 | -0.0013 | 482688302 | 27.6075 | 950.199 | 8.4781 | 35.5397 | 0
2015-04-18 16:06 | 42112.6706 | 8.5944 | 8.4878 | 37.7013 | 958.212 | 949.005 | 35.5369 | 27.6205 | 6840.479 | 0.0208 | 187.992 | 1.6485 | 95.5553 | 0.84 | 662.68 | 0.029 | -0.0051 | 482688303 | 27.6041 | 949.005 | 8.4878 | 35.5373 | 0
2015-04-18 16:06 | 42112.6706 | 8.5981 | 8.4917 | 37.7034 | 956.726 | 947.536 | 35.536 | 27.6192 | 6841.479 | 0.0219 | 187.957 | 1.6485 | 95.5553 | 0.84 | 678.98 | 0.028 | -0.0006 | 482688304 | 27.6028 | 947.536 | 8.4917 | 35.5365 | 0
2015-04-18 16:06 | 42112.6706 | 8.6017 | 8.4954 | 37.7062 | 955.109 | 945.938 | 35.536 | 27.6186 | 6842.479 | 0.0228 | 187.928 | 1.6484 | 95.5553 | 0.84 | 694.38 | 0.028 | -0.0006 | 482688305 | 27.6023 | 945.938 | 8.4954 | 35.5366 | 0
2015-04-18 16:06 | 42112.6706 | 8.6047 | 8.4986 | 37.7077 | 953.489 | 944.338 | 35.5354 | 27.6176 | 6843.479 | 0.0269 | 187.97 | 1.6484 | 95.5553 | 0.83 | 707.05 | 0.028 | -0.0008 | 482688306 | 27.6014 | 944.338 | 8.4986 | 35.536 | 0
2015-04-18 16:06 | 42112.6706 | 8.6059 | 8.5 | 37.7081 | 951.924 | 942.791 | 35.5353 | 27.6173 | 6844.479 | 0.0237 | 187.943 | 1.6484 | 95.5553 | 0.83 | 721.65 | 0.028 | -0.005 | 482688307 | 27.6011 | 942.792 | 8.5 | 35.5358 | 0
2015-04-18 16:06 | 42112.6706 | 8.6065 | 8.5007 | 37.7079 | 950.44 | 941.326 | 35.5353 | 27.6172 | 6845.479 | 0.0212 | 187.888 | 1.6484 | 95.5553 | 0.83 | 737.78 | 0.028 | -0.0014 | 482688308 | 27.6009 | 941.325 | 8.5007 | 35.5358 | 0
2015-04-18 16:06 | 42112.6706 | 8.6068 | 8.5012 | 37.7076 | 949.08 | 939.981 | 35.5353 | 27.6172 | 6846.479 | 0.021 | 187.942 | 1.6484 | 95.5553 | 0.83 | 751.07 | 0.027 | -0.0043 | 482688309 | 27.6008 | 939.981 | 8.5012 | 35.5357 | 0
2015-04-18 16:06 | 42112.6707 | 8.6078 | 8.5023 | 37.7078 | 948.119 | 939.032 | 35.535 | 27.6167 | 6847.479 | 0.0199 | 187.935 | 1.6484 | 95.5553 | 4.35 | 765.04 | 0.028 | -0.0021 | 482688310 | 27.6004 | 939.032 | 8.5023 | 35.5353 | 0
2015-04-18 16:06 | 42112.6707 | 8.6084 | 8.5029 | 37.7082 | 947.873 | 938.788 | 35.535 | 27.6166 | 6848.479 | 0.0189 | 187.94 | 1.6485 | 95.5553 | 43.29 | 766.07 | 0.028 | -0.0006 | 482688311 | 27.6003 | 938.788 | 8.5029 | 35.5354 | 0
2015-04-18 16:06 | 42112.6707 | 8.6082 | 8.5028 | 37.7084 | 948.222 | 939.133 | 35.5352 | 27.6168 | 6849.479 | 0.0194 | 187.949 | 1.6484 | 95.5553 | 0.84 | 766.95 | 0.029 | -0.002 | 482688312 | 27.6005 | 939.133 | 8.5027 | 35.5355 | 0
2015-04-18 16:06 | 42112.6707 | 8.6079 | 8.5023 | 37.7081 | 948.65 | 939.556 | 35.5351 | 27.6168 | 6850.479 | 0.0201 | 187.929 | 1.6484 | 95.5553 | 0.83 | 773.23 | 0.028 | -0.0018 | 482688313 | 27.6003 | 939.556 | 8.5024 | 35.5353 | 0
2015-04-18 16:06 | 42112.6707 | 8.6073 | 8.5017 | 37.7076 | 948.755 | 939.66 | 35.5352 | 27.617 | 6851.479 | 0.0216 | 187.871 | 1.6484 | 95.5553 | 0.84 | 772.44 | 0.029 | -0.0016 | 482688314 | 27.6005 | 939.66 | 8.5017 | 35.5354 | 0
2015-04-18 16:06 | 42112.6707 | 8.6071 | 8.5016 | 37.7073 | 948.484 | 939.392 | 35.5352 | 27.617 | 6852.479 | 0.0215 | 187.808 | 1.6484 | 95.5553 | 46.86 | 758.85 | 0.029 | -0.0029 | 482688315 | 27.6005 | 939.392 | 8.5016 | 35.5354 | 0
2015-04-18 16:06 | 42112.6707 | 8.6066 | 8.5011 | 37.7071 | 948.645 | 939.551 | 35.5355 | 27.6173 | 6853.479 | 0.0214 | 187.863 | 1.6484 | 95.5553 | 0.83 | 755.56 | 0.028 | -0.0023 | 482688316 | 27.6008 | 939.551 | 8.5011 | 35.5356 | 0
2015-04-18 16:06 | 42112.6707 | 8.6062 | 8.5006 | 37.7068 | 948.984 | 939.887 | 35.5355 | 27.6174 | 6854.479 | 0.019 | 187.896 | 1.6484 | 95.5553 | 0.82 | 790.19 | 0.028 | -0.0008 | 482688317 | 27.6009 | 939.886 | 8.5006 | 35.5356 | 0
2015-04-18 16:06 | 42112.6707 | 8.6063 | 8.5008 | 37.7064 | 948.2 | 939.112 | 35.5353 | 27.6172 | 6855.479 | 0.0185 | 188.234 | 1.6484 | 95.5553 | 0.82 | 893.36 | 0.028 | -0.0008 | 482688318 | 27.6007 | 939.112 | 8.5008 | 35.5354 | 0
2015-04-18 16:06 | 42112.6708 | 8.6075 | 8.5023 | 37.7063 | 946.045 | 936.982 | 35.5349 | 27.6167 | 6856.479 | 0.0176 | 187.929 | 1.6484 | 95.5553 | 0.83 | 1021.4 | 0.029 | -0.0006 | 482688319 | 27.6002 | 936.982 | 8.5023 | 35.535 | 0
2015-04-18 16:06 | 42112.6708 | 8.6091 | 8.5041 | 37.7067 | 943.748 | 934.712 | 35.5348 | 27.6163 | 6857.479 | 0.0191 | 187.176 | 1.6484 | 95.5553 | 0.84 | 1109.2 | 0.029 | -0.0007 | 482688320 | 27.5998 | 934.713 | 8.5041 | 35.5349 | 0
2015-04-18 16:06 | 42112.6708 | 8.6204 | 8.5156 | 37.7174 | 941.939 | 932.925 | 35.5353 | 27.6149 | 6858.479 | 0.0211 | 187.497 | 1.6487 | 95.5553 | 4.23 | 1052.9 | 0.028 | -0.0006 | 482688321 | 27.5987 | 932.925 | 8.5156 | 35.5358 | 0
2015-04-18 16:06 | 42112.6708 | 8.6439 | 8.5389 | 37.7373 | 940.644 | 931.645 | 35.533 | 27.6094 | 6859.479 | 0.0194 | 187.884 | 1.6489 | 95.5553 | 43.36 | 1027.9 | 0.028 | -0.0029 | 482688322 | 27.5936 | 931.645 | 8.539 | 35.5339 | 0
2015-04-18 16:06 | 42112.6708 | 8.6469 | 8.5422 | 37.739 | 939.302 | 930.318 | 35.5323 | 27.6084 | 6860.479 | 0.0165 | 186.998 | 1.65 | 95.5553 | 4.22 | 1082.1 | 0.029 | -0.0007 | 482688323 | 27.5926 | 930.318 | 8.5422 | 35.5333 | 0
2015-04-18 16:06 | 42112.6708 | 8.6505 | 8.546 | 37.7428 | 937.723 | 928.758 | 35.5334 | 27.6087 | 6861.479 | 0.0183 | 186.853 | 1.6494 | 95.5553 | 98.07 | 1354.4 | 0.027 | -0.0028 | 482688324 | 27.5929 | 928.759 | 8.546 | 35.5344 | 0
2015-04-18 16:06 | 42112.6708 | 8.6659 | 8.5613 | 37.7567 | 936.652 | 927.699 | 35.533 | 27.6059 | 6862.479 | 0.021 | 187.174 | 1.6491 | 95.5553 | 89.3 | 1476.2 | 0.028 | -0.0029 | 482688325 | 27.5903 | 927.699 | 8.5614 | 35.5342 | 0
2015-04-18 16:06 | 42112.6708 | 8.6679 | 8.5634 | 37.7586 | 936.548 | 927.597 | 35.533 | 27.6056 | 6863.479 | 0.0191 | 187.166 | 1.6493 | 95.5553 | 70.5 | 1480.1 | 0.028 | -0.0011 | 482688326 | 27.59 | 927.597 | 8.5634 | 35.5342 | 0
2015-04-18 16:06 | 42112.6708 | 8.6675 | 8.5629 | 37.7586 | 936.942 | 927.986 | 35.5335 | 27.606 | 6864.479 | 0.0199 | 187.14 | 1.6496 | 95.5553 | 0.84 | 1614.3 | 0.028 | -0.0006 | 482688327 | 27.5903 | 927.986 | 8.5629 | 35.5345 | 0
2015-04-18 16:06 | 42112.6709 | 8.6698 | 8.5652 | 37.7597 | 936.955 | 927.999 | 35.5323 | 27.6047 | 6865.479 | 0.0161 | 186.894 | 1.6485 | 95.5553 | 0.84 | 1756.1 | 0.03 | -0.0023 | 482688328 | 27.5889 | 927.999 | 8.5652 | 35.5332 | 0
2015-04-18 16:06 | 42112.6709 | 8.6717 | 8.5672 | 37.7617 | 935.742 | 926.801 | 35.5332 | 27.6051 | 6866.479 | 0.0189 | 186.33 | 1.6483 | 95.5553 | 0.84 | 1420.7 | 0.029 | -0.0016 | 482688329 | 27.5892 | 926.801 | 8.5672 | 35.534 | 0
2015-04-18 16:06 | 42112.6709 | 8.6795 | 8.5752 | 37.7691 | 934.29 | 925.366 | 35.5338 | 27.6044 | 6867.479 | 0.02 | 186.128 | 1.6482 | 95.5553 | 0.84 | 953.7 | 0.029 | -0.0008 | 482688330 | 27.5886 | 925.366 | 8.5752 | 35.5348 | 0
2015-04-18 16:06 | 42112.6709 | 8.6872 | 8.5829 | 37.7763 | 933.216 | 924.304 | 35.5341 | 27.6034 | 6868.479 | -0.0151 | 186.776 | 1.6483 | 95.5553 | 72.22 | 898.69 | 0.028 | -0.0008 | 482688331 | 27.5876 | 924.304 | 8.5829 | 35.5351 | 0
2015-04-18 16:06 | 42112.6709 | 8.6917 | 8.5874 | 37.7805 | 932.975 | 924.066 | 35.5342 | 27.6027 | 6869.479 | -0.0174 | 186.72 | 1.6481 | 95.5553 | 19.29 | 915.93 | 0.03 | -0.0006 | 482688332 | 27.5869 | 924.066 | 8.5874 | 35.5352 | 0
2015-04-18 16:06 | 42112.6709 | 8.6848 | 8.5805 | 37.7738 | 933.653 | 924.736 | 35.534 | 27.6036 | 6870.479 | -0.0174 | 186.614 | 1.6477 | 95.5553 | 97.6 | 899.59 | 0.028 | -0.0006 | 482688333 | 27.5876 | 924.736 | 8.5805 | 35.5347 | 0
2015-04-18 16:06 | 42112.6709 | 8.6694 | 8.5651 | 37.7578 | 934.631 | 925.703 | 35.5325 | 27.6049 | 6871.479 | -0.0173 | 186.952 | 1.6463 | 95.5553 | 5.41 | 873.46 | 0.029 | -0.0011 | 482688334 | 27.5886 | 925.703 | 8.5651 | 35.5327 | 0
2015-04-18 16:06 | 42112.6709 | 8.6595 | 8.5552 | 37.7489 | 935.247 | 926.312 | 35.5331 | 27.6069 | 6872.479 | -0.0173 | 187.306 | 1.6458 | 95.5553 | 0.82 | 980.88 | 0.029 | -0.0028 | 482688335 | 27.5903 | 926.311 | 8.5552 | 35.5329 | 0
2015-04-18 16:06 | 42112.671 | 8.6732 | 8.5689 | 37.7627 | 933.913 | 924.993 | 35.5342 | 27.6056 | 6873.479 | -0.0172 | 186.745 | 1.6458 | 95.5553 | 0.84 | 1483.6 | 0.029 | -0.0024 | 482688336 | 27.5893 | 924.993 | 8.5689 | 35.5344 | 0
2015-04-18 16:06 | 42112.671 | 8.6895 | 8.5855 | 37.7777 | 931.212 | 922.324 | 35.5344 | 27.6032 | 6874.479 | -0.0168 | 185.852 | 1.6458 | 95.5553 | 42.22 | 1895.6 | 0.029 | -0.001 | 482688337 | 27.5873 | 922.324 | 8.5855 | 35.5351 | 0
2015-04-18 16:06 | 42112.671 | 8.707 | 8.6031 | 37.7949 | 928.643 | 919.786 | 35.536 | 27.6016 | 6875.479 | -0.0162 | 185.675 | 1.6459 | 95.5553 | 22.1 | 1911.5 | 0.029 | -0.005 | 482688338 | 27.586 | 919.785 | 8.6032 | 35.537 | 0
2015-04-18 16:06 | 42112.671 | 8.7272 | 8.6234 | 37.8161 | 926.699 | 917.864 | 35.5386 | 27.6005 | 6876.479 | -0.014 | 185.518 | 1.6468 | 95.5553 | 84.74 | 1846.1 | 0.029 | -0.0006 | 482688339 | 27.5852 | 917.863 | 8.6234 | 35.5401 | 0
2015-04-18 16:06 | 42112.671 | 8.7466 | 8.6428 | 37.8334 | 925.717 | 916.893 | 35.5375 | 27.5966 | 6877.479 | -0.0093 | 184.587 | 1.6474 | 95.5553 | 98.73 | 1770.1 | 0.028 | -0.001 | 482688340 | 27.5815 | 916.893 | 8.6428 | 35.5393 | 0
2015-04-18 16:06 | 42112.671 | 8.7503 | 8.6465 | 37.8364 | 925.46 | 916.639 | 35.5372 | 27.5957 | 6878.479 | -0.0103 | 185.41 | 1.6472 | 95.5553 | 88.77 | 1707.7 | 0.029 | -0.0035 | 482688341 | 27.5806 | 916.639 | 8.6465 | 35.5389 | 0
2015-04-18 16:06 | 42112.671 | 8.7531 | 8.6494 | 37.84 | 925.268 | 916.449 | 35.5384 | 27.5963 | 6879.479 | -0.0093 | 185.439 | 1.6463 | 95.5553 | 15.78 | 1682.2 | 0.029 | -0.001 | 482688342 | 27.5809 | 916.449 | 8.6494 | 35.54 | 0
2015-04-18 16:06 | 42112.671 | 8.7537 | 8.65 | 37.839 | 924.592 | 915.781 | 35.5373 | 27.5953 | 6880.479 | -0.0051 | 185.119 | 1.6458 | 95.5553 | 17.73 | 1703 | 0.029 | -0.0006 | 482688343 | 27.5798 | 915.781 | 8.65 | 35.5387 | 0
2015-04-18 16:06 | 42112.671 | 8.7567 | 8.653 | 37.8412 | 923.794 | 914.992 | 35.5372 | 27.5947 | 6881.479 | -0.003 | 185.025 | 1.6444 | 95.5553 | 70.04 | 1764.6 | 0.029 | -0.0013 | 482688344 | 27.5792 | 914.992 | 8.6531 | 35.5384 | 0
2015-04-18 16:06 | 42112.6711 | 8.7642 | 8.6606 | 37.8485 | 922.804 | 914.014 | 35.5378 | 27.5939 | 6882.479 | 0.0001 | 184.43 | 1.6433 | 95.5553 | 0.84 | 1838 | 0.029 | -0.001 | 482688345 | 27.5785 | 914.014 | 8.6606 | 35.5391 | 0
2015-04-18 16:06 | 42112.6711 | 8.7755 | 8.672 | 37.8596 | 921.417 | 912.644 | 35.5387 | 27.5928 | 6883.479 | 0.0155 | 182.906 | 1.6433 | 95.5553 | 0.85 | 1893.1 | 0.028 | -0.0006 | 482688346 | 27.5775 | 912.643 | 8.672 | 35.5401 | 0
2015-04-18 16:06 | 42112.6711 | 8.791 | 8.6875 | 37.8732 | 920.237 | 911.478 | 35.5378 | 27.5897 | 6884.479 | 0.0203 | 182.679 | 1.643 | 95.5553 | 71.52 | 1922.2 | 0.027 | -0.0006 | 482688347 | 27.5745 | 911.478 | 8.6875 | 35.5395 | 0
2015-04-18 16:06 | 42112.6711 | 8.7916 | 8.6882 | 37.8734 | 919.871 | 911.116 | 35.5378 | 27.5896 | 6885.479 | 0.0204 | 183.869 | 1.6424 | 95.5553 | 69.83 | 1936.6 | 0.028 | -0.0006 | 482688348 | 27.5742 | 911.116 | 8.6882 | 35.5392 | 0
2015-04-18 16:06 | 42112.6711 | 8.7922 | 8.6888 | 37.8745 | 920.25 | 911.49 | 35.5383 | 27.5899 | 6886.479 | 0.0193 | 184.257 | 1.642 | 95.5553 | 42.1 | 1939.4 | 0.028 | -0.0006 | 482688349 | 27.5743 | 911.49 | 8.6888 | 35.5395 | 0
2015-04-18 16:06 | 42112.6711 | 8.7876 | 8.6841 | 37.87 | 920.875 | 912.108 | 35.5382 | 27.5905 | 6887.479 | 0.0196 | 184.208 | 1.6405 | 95.5553 | 5.61 | 1918.6 | 0.028 | -0.0019 | 482688350 | 27.5748 | 912.108 | 8.6841 | 35.5391 | 0
2015-04-18 16:06 | 42112.6711 | 8.7696 | 8.6662 | 37.8513 | 921.322 | 912.55 | 35.5369 | 27.5923 | 6888.479 | 0.0197 | 184.162 | 1.6373 | 95.5553 | 0.85 | 1873.3 | 0.028 | -0.0041 | 482688351 | 27.5762 | 912.55 | 8.6662 | 35.5373 | 0
2015-04-18 16:06 | 42112.6711 | 8.7778 | 8.6744 | 37.861 | 920.717 | 911.952 | 35.5391 | 27.5928 | 6889.479 | 0.022 | 184.134 | 1.6359 | 95.5553 | 0.84 | 1816.6 | 0.029 | -0.0017 | 482688352 | 27.5767 | 911.952 | 8.6744 | 35.5396 | 0
2015-04-18 16:06 | 42112.6712 | 8.7892 | 8.6859 | 37.8705 | 919.013 | 910.267 | 35.5381 | 27.5902 | 6890.479 | 0.0228 | 184.116 | 1.6359 | 95.5553 | 0.84 | 1759 | 0.028 | -0.002 | 482688353 | 27.5743 | 910.267 | 8.6859 | 35.5389 | 0
2015-04-18 16:06 | 42112.6712 | 8.7931 | 8.69 | 37.8728 | 917.101 | 908.378 | 35.5377 | 27.5892 | 6891.479 | 0.0232 | 184.124 | 1.6359 | 95.5553 | 0.82 | 1710.5 | 0.029 | -0.0023 | 482688354 | 27.5733 | 908.378 | 8.69 | 35.5384 | 0
2015-04-18 16:06 | 42112.6712 | 8.7937 | 8.6909 | 37.8718 | 915.114 | 906.414 | 35.5369 | 27.5885 | 6892.479 | 0.0189 | 184.138 | 1.6359 | 95.5553 | 0.83 | 1684.7 | 0.028 | -0.0007 | 482688355 | 27.5726 | 906.414 | 8.6908 | 35.5377 | 0
2015-04-18 16:07 | 42112.6712 | 8.794 | 8.6914 | 37.8694 | 913.178 | 904.5 | 35.5351 | 27.5869 | 6893.479 | 0.0185 | 184.129 | 1.6359 | 95.5553 | 0.83 | 1678.9 | 0.029 | -0.0006 | 482688356 | 27.571 | 904.5 | 8.6913 | 35.5357 | 0
2015-04-18 16:07 | 42112.6712 | 8.7931 | 8.6906 | 37.8662 | 911.745 | 903.085 | 35.5334 | 27.5857 | 6894.479 | 0.0177 | 184.167 | 1.6359 | 95.5553 | 3.89 | 1677.8 | 0.028 | -0.0006 | 482688357 | 27.5697 | 903.085 | 8.6907 | 35.5339 | 0
2015-04-18 16:07 | 42112.6712 | 8.7947 | 8.6924 | 37.8667 | 911.256 | 902.601 | 35.5325 | 27.5847 | 6895.479 | 0.0171 | 184.103 | 1.6359 | 95.5553 | 97.57 | 1677.5 | 0.028 | -0.0043 | 482688358 | 27.5688 | 902.601 | 8.6923 | 35.533 | 0
2015-04-18 16:07 | 42112.6712 | 8.7942 | 8.6918 | 37.8667 | 911.599 | 902.94 | 35.533 | 27.5852 | 6896.479 | 0.019 | 183.878 | 1.6358 | 95.5553 | 5.72 | 1702.7 | 0.029 | -0.0013 | 482688359 | 27.5692 | 902.94 | 8.6918 | 35.5333 | 0
2015-04-18 16:07 | 42112.6712 | 8.7927 | 8.6902 | 37.8669 | 912.006 | 903.342 | 35.5346 | 27.5868 | 6897.479 | 0.0196 | 184.16 | 1.6358 | 95.5553 | 0.85 | 1756.2 | 0.028 | -0.0006 | 482688360 | 27.5707 | 903.342 | 8.6902 | 35.535 | 0
2015-04-18 16:07 | 42112.6712 | 8.7934 | 8.691 | 37.8674 | 911.831 | 903.169 | 35.5345 | 27.5866 | 6898.479 | 0.0186 | 185.191 | 1.6358 | 95.5553 | 0.85 | 1814.7 | 0.028 | -0.0006 | 482688361 | 27.5704 | 903.17 | 8.691 | 35.5348 | 0
2015-04-18 16:07 | 42112.6713 | 8.7953 | 8.6929 | 37.8678 | 910.576 | 901.929 | 35.5336 | 27.5855 | 6899.479 | 0.021 | 184.998 | 1.636 | 95.5553 | 0.85 | 1864.5 | 0.028 | -0.0016 | 482688362 | 27.5695 | 901.929 | 8.6929 | 35.5339 | 0
2015-04-18 16:07 | 42112.6713 | 8.8019 | 8.6997 | 37.874 | 909.511 | 900.877 | 35.5339 | 27.5847 | 6900.479 | 0.0223 | 184.468 | 1.6358 | 95.5553 | 42.3 | 1899.1 | 0.028 | -0.0013 | 482688363 | 27.5687 | 900.877 | 8.6997 | 35.5343 | 0
2015-04-18 16:07 | 42112.6713 | 8.8097 | 8.7075 | 37.882 | 908.806 | 900.18 | 35.5346 | 27.584 | 6901.479 | 0.0206 | 182.864 | 1.6358 | 95.5553 | 64.19 | 1913 | 0.028 | -0.0006 | 482688364 | 27.5682 | 900.18 | 8.7075 | 35.5352 | 0
2015-04-18 16:07 | 42112.6713 | 8.8262 | 8.724 | 37.896 | 907.808 | 899.193 | 35.5331 | 27.5802 | 6902.479 | 0.0193 | 182.221 | 1.6364 | 95.5553 | 0.85 | 1904.5 | 0.028 | -0.0006 | 482688365 | 27.5646 | 899.193 | 8.724 | 35.534 | 0
2015-04-18 16:07 | 42112.6713 | 8.85 | 8.7478 | 37.9242 | 906.549 | 897.949 | 35.5388 | 27.5809 | 6903.479 | 0.0175 | 183.191 | 1.638 | 95.5553 | 0.87 | 1875 | 0.028 | -0.0013 | 482688366 | 27.5657 | 897.949 | 8.7478 | 35.5403 | 0
2015-04-18 16:07 | 42112.6713 | 8.8797 | 8.7774 | 37.9546 | 905.602 | 897.013 | 35.541 | 27.5779 | 6904.479 | 0.0171 | 183.408 | 1.6395 | 95.5553 | 3.84 | 1827.9 | 0.027 | -0.0025 | 482688367 | 27.5631 | 897.013 | 8.7774 | 35.5431 | 0
2015-04-18 16:07 | 42112.6713 | 8.8918 | 8.7894 | 37.9664 | 905.354 | 896.769 | 35.5415 | 27.5763 | 6905.479 | 0.0171 | 183.467 | 1.6387 | 95.5553 | 43.76 | 1777.8 | 0.028 | -0.0019 | 482688368 | 27.5616 | 896.768 | 8.7894 | 35.5436 | 0
2015-04-18 16:07 | 42112.6713 | 8.8936 | 8.7912 | 37.9675 | 905.538 | 896.95 | 35.541 | 27.5756 | 6906.479 | 0.0207 | 183.511 | 1.637 | 95.5553 | 0.87 | 1747.3 | 0.027 | -0.0007 | 482688369 | 27.5607 | 896.95 | 8.7912 | 35.5429 | 0
2015-04-18 16:07 | 42112.6713 | 8.8924 | 8.7901 | 37.9665 | 905.08 | 896.497 | 35.5416 | 27.5763 | 6907.479 | 0.0186 | 183.523 | 1.6358 | 95.5553 | 0.83 | 1737.4 | 0.03 | -0.0006 | 482688370 | 27.5611 | 896.497 | 8.7901 | 35.5432 | 0
2015-04-18 16:07 | 42112.6714 | 8.8945 | 8.7924 | 37.9677 | 903.396 | 894.833 | 35.5417 | 27.576 | 6908.479 | 0.0176 | 183.568 | 1.6358 | 95.5553 | 0.84 | 1733 | 0.028 | -0.0007 | 482688371 | 27.5608 | 894.833 | 8.7924 | 35.5432 | 0
2015-04-18 16:07 | 42112.6714 | 8.8995 | 8.7975 | 37.9703 | 901.412 | 892.871 | 35.5405 | 27.5743 | 6909.479 | 0.019 | 183.539 | 1.6358 | 95.5553 | 0.84 | 1725.9 | 0.03 | -0.0027 | 482688372 | 27.5589 | 892.871 | 8.7975 | 35.5419 | 0
2015-04-18 16:07 | 42112.6714 | 8.879 | 8.7775 | 37.9417 | 899.744 | 891.223 | 35.5323 | 27.571 | 6910.479 | 0.0203 | 183.562 | 1.6358 | 95.5553 | 0.85 | 1712.9 | 0.028 | -0.0025 | 482688373 | 27.5553 | 891.223 | 8.7774 | 35.533 | 0
2015-04-18 16:07 | 42112.6714 | 8.865 | 8.7636 | 37.9252 | 898.949 | 890.437 | 35.5298 | 27.5713 | 6911.479 | 0.02 | 183.597 | 1.6358 | 95.5553 | 16.86 | 1709.3 | 0.029 | -0.0007 | 482688374 | 27.5551 | 890.438 | 8.7636 | 35.5299 | 0
2015-04-18 16:07 | 42112.6714 | 8.862 | 8.7606 | 37.9211 | 898.904 | 890.393 | 35.5286 | 27.5708 | 6912.479 | 0.0211 | 183.629 | 1.6358 | 95.5553 | 15.31 | 1739.9 | 0.027 | -0.0006 | 482688375 | 27.5546 | 890.393 | 8.7607 | 35.5286 | 0
2015-04-18 16:07 | 42112.6714 | 8.853 | 8.7517 | 37.9095 | 899.038 | 890.525 | 35.5256 | 27.5699 | 6913.479 | 0.0218 | 183.608 | 1.6357 | 95.5553 | 0.86 | 1802.1 | 0.029 | -0.0025 | 482688376 | 27.5536 | 890.525 | 8.7517 | 35.5255 | 0
2015-04-18 16:07 | 42112.6714 | 8.8555 | 8.7543 | 37.9134 | 898.395 | 889.89 | 35.5274 | 27.5709 | 6914.479 | 0.0217 | 183.601 | 1.6357 | 95.5553 | 0.86 | 1860.9 | 0.03 | -0.001 | 482688377 | 27.5546 | 889.89 | 8.7543 | 35.5273 | 0
2015-04-18 16:07 | 42112.6714 | 8.8437 | 8.7427 | 37.8974 | 897.001 | 888.512 | 35.5234 | 27.5696 | 6915.479 | 0.0231 | 183.575 | 1.6357 | 95.5553 | 0.84 | 1891.5 | 0.029 | -0.0006 | 482688378 | 27.5531 | 888.512 | 8.7426 | 35.523 | 0
2015-04-18 16:07 | 42112.6715 | 8.8295 | 8.7287 | 37.8807 | 895.779 | 887.304 | 35.5208 | 27.5698 | 6916.479 | 0.0205 | 183.516 | 1.6357 | 95.5553 | 3.76 | 1894.3 | 0.027 | -0.0006 | 482688379 | 27.5531 | 887.304 | 8.7287 | 35.5201 | 0
2015-04-18 16:07 | 42112.6715 | 8.8182 | 8.7176 | 37.8658 | 894.907 | 886.442 | 35.5172 | 27.5687 | 6917.479 | 0.0167 | 184.859 | 1.6357 | 95.5553 | 97.85 | 1880.7 | 0.027 | -0.0019 | 482688380 | 27.5519 | 886.442 | 8.7175 | 35.5162 | 0
2015-04-18 16:07 | 42112.6715 | 8.8206 | 8.72 | 37.8684 | 894.476 | 886.016 | 35.5174 | 27.5685 | 6918.479 | 0.0192 | 186.107 | 1.6357 | 95.5553 | 87.28 | 1861.5 | 0.027 | -0.0029 | 482688381 | 27.5519 | 886.016 | 8.72 | 35.5167 | 0
2015-04-18 16:07 | 42112.6715 | 8.8205 | 8.7199 | 37.8679 | 894.182 | 885.725 | 35.5171 | 27.5683 | 6919.479 | 0.0169 | 185.324 | 1.6357 | 95.5553 | 14.85 | 1829.5 | 0.028 | -0.0013 | 482688382 | 27.5517 | 885.725 | 8.72 | 35.5164 | 0
2015-04-18 16:07 | 42112.6715 | 8.823 | 8.7226 | 37.8698 | 893.578 | 885.129 | 35.5167 | 27.5675 | 6920.479 | 0.0178 | 184.799 | 1.6357 | 95.5553 | 0.86 | 1783.5 | 0.028 | -0.0007 | 482688383 | 27.5511 | 885.129 | 8.7225 | 35.5162 | 0
2015-04-18 16:07 | 42112.6715 | 8.8318 | 8.7313 | 37.8798 | 892.829 | 884.388 | 35.5185 | 27.5675 | 6921.479 | 0.0195 | 183.909 | 1.6357 | 95.5553 | 0.85 | 1734.1 | 0.029 | -0.0006 | 482688384 | 27.5513 | 884.388 | 8.7314 | 35.5183 | 0
2015-04-18 16:07 | 42112.6715 | 8.8411 | 8.7407 | 37.892 | 892.215 | 883.782 | 35.522 | 27.5688 | 6922.479 | 0.019 | 184.486 | 1.6388 | 95.5553 | 46.77 | 1694.5 | 0.028 | -0.0006 | 482688385 | 27.5529 | 883.781 | 8.7406 | 35.5221 | 0
2015-04-18 16:07 | 42112.6715 | 8.8738 | 8.7732 | 37.928 | 891.913 | 883.482 | 35.5264 | 27.5671 | 6923.479 | 0.0169 | 183.991 | 1.6403 | 95.5553 | 41.71 | 1673.1 | 0.029 | -0.0007 | 482688386 | 27.5517 | 883.482 | 8.7732 | 35.5274 | 0
2015-04-18 16:07 | 42112.6715 | 8.8702 | 8.7697 | 37.9223 | 891.509 | 883.083 | 35.5244 | 27.5661 | 6924.479 | 0.0185 | 183.668 | 1.6418 | 95.5553 | 6.03 | 1672.1 | 0.029 | -0.0006 | 482688387 | 27.5506 | 883.083 | 8.7696 | 35.5252 | 0
2015-04-18 16:07 | 42112.6716 | 8.8846 | 8.7841 | 37.9405 | 890.393 | 881.98 | 35.5294 | 27.5677 | 6925.479 | 0.0172 | 182.679 | 1.6417 | 95.5553 | 0.86 | 1692.4 | 0.027 | -0.0006 | 482688388 | 27.5524 | 881.98 | 8.784 | 35.5305 | 0
2015-04-18 16:07 | 42112.6716 | 8.9227 | 8.8222 | 37.9804 | 888.801 | 880.406 | 35.5331 | 27.5645 | 6926.479 | 0.0174 | 181.353 | 1.6418 | 95.5553 | 0.87 | 1725.9 | 0.027 | -0.0006 | 482688389 | 27.5499 | 880.406 | 8.8221 | 35.5351 | 0
2015-04-18 16:07 | 42112.6716 | 8.9518 | 8.8511 | 38.0118 | 887.148 | 878.773 | 35.5374 | 27.5632 | 6927.479 | 0.0161 | 180.505 | 1.6427 | 95.5553 | 0.86 | 1763 | 0.029 | -0.0007 | 482688390 | 27.5489 | 878.773 | 8.8512 | 35.5398 | 0
2015-04-18 16:07 | 42112.6716 | 8.9593 | 8.8588 | 38.0206 | 885.737 | 877.378 | 35.5398 | 27.5638 | 6928.479 | 0.0151 | 182.131 | 1.6423 | 95.5553 | 0.87 | 1803.9 | 0.029 | -0.0006 | 482688391 | 27.5495 | 877.378 | 8.8588 | 35.5421 | 0
2015-04-18 16:07 | 42112.6716 | 8.9748 | 8.8744 | 38.0356 | 884.571 | 876.225 | 35.5405 | 27.5619 | 6929.479 | 0.0169 | 182.569 | 1.6421 | 95.5553 | 0.85 | 1837.4 | 0.028 | -0.0029 | 482688392 | 27.5476 | 876.225 | 8.8744 | 35.543 | 0
2015-04-18 16:07 | 42112.6716 | 8.978 | 8.8777 | 38.0391 | 883.542 | 875.208 | 35.5417 | 27.5623 | 6930.479 | 0.0183 | 182.56 | 1.6405 | 95.5553 | 0.86 | 1857.1 | 0.029 | -0.001 | 482688393 | 27.5479 | 875.208 | 8.8777 | 35.5439 | 0
2015-04-18 16:07 | 42112.6716 | 8.9795 | 8.8793 | 38.0397 | 882.711 | 874.387 | 35.5414 | 27.5618 | 6931.479 | 0.0217 | 182.512 | 1.6375 | 95.5553 | 41.91 | 1863 | 0.029 | -0.0007 | 482688394 | 27.5472 | 874.387 | 8.8793 | 35.5434 | 0
2015-04-18 16:07 | 42112.6716 | 8.9834 | 8.8832 | 38.044 | 882.384 | 874.064 | 35.5424 | 27.562 | 6932.479 | 0.0246 | 182.446 | 1.6356 | 95.5553 | 87.11 | 1860.5 | 0.027 | -0.0021 | 482688395 | 27.5473 | 874.064 | 8.8832 | 35.5443 | 0
2015-04-18 16:07 | 42112.6717 | 8.9871 | 8.8868 | 38.0475 | 882.643 | 874.32 | 35.5424 | 27.5614 | 6933.479 | 0.0214 | 182.048 | 1.6356 | 95.5553 | 14.75 | 1851.2 | 0.029 | -0.0013 | 482688396 | 27.5465 | 874.32 | 8.8869 | 35.544 | 0
2015-04-18 16:07 | 42112.6717 | 8.9886 | 8.8883 | 38.0489 | 882.99 | 874.663 | 35.5423 | 27.5611 | 6934.479 | 0.0191 | 181.609 | 1.6356 | 95.5553 | 0.87 | 1818.9 | 0.027 | -0.0006 | 482688397 | 27.546 | 874.663 | 8.8883 | 35.5438 | 0
2015-04-18 16:07 | 42112.6717 | 8.9865 | 8.8863 | 38.0461 | 882.271 | 873.952 | 35.5422 | 27.5613 | 6935.479 | 0.019 | 181.406 | 1.6356 | 95.5553 | 0.88 | 1768.4 | 0.028 | -0.0006 | 482688398 | 27.5461 | 873.952 | 8.8862 | 35.5434 | 0
2015-04-18 16:07 | 42112.6717 | 8.9882 | 8.8882 | 38.0469 | 880.528 | 872.229 | 35.5422 | 27.561 | 6936.479 | 0.0196 | 181.624 | 1.6356 | 95.5553 | 0.84 | 1715.6 | 0.028 | -0.0016 | 482688399 | 27.5458 | 872.229 | 8.8882 | 35.5433 | 0
2015-04-18 16:07 | 42112.6717 | 8.9948 | 8.8949 | 38.0528 | 878.991 | 870.709 | 35.5424 | 27.5601 | 6937.479 | 0.0191 | 181.923 | 1.6356 | 95.5553 | 3.61 | 1670 | 0.028 | -0.0021 | 482688400 | 27.5449 | 870.709 | 8.8949 | 35.5435 | 0
2015-04-18 16:07 | 42112.6717 | 9.0021 | 8.9023 | 38.0592 | 878.181 | 869.909 | 35.5421 | 27.5587 | 6938.479 | 0.0168 | 181.896 | 1.6348 | 95.5553 | 97.75 | 1639.6 | 0.029 | -0.0007 | 482688401 | 27.5435 | 869.909 | 8.9023 | 35.5433 | 0
2015-04-18 16:07 | 42112.6717 | 9.0044 | 8.9046 | 38.0613 | 878.13 | 869.858 | 35.5422 | 27.5584 | 6939.479 | 0.0153 | 181.769 | 1.6343 | 95.5553 | 64.63 | 1635.7 | 0.028 | -0.0006 | 482688402 | 27.5431 | 869.858 | 8.9046 | 35.5433 | 0
2015-04-18 16:07 | 42112.6717 | 9.0042 | 8.9043 | 38.0608 | 878.391 | 870.116 | 35.542 | 27.5582 | 6940.479 | 0.0183 | 181.453 | 1.6332 | 95.5553 | 0.86 | 1659.2 | 0.029 | -0.0012 | 482688403 | 27.5428 | 870.116 | 8.9043 | 35.5429 | 0
2015-04-18 16:07 | 42112.6717 | 9.0014 | 8.9016 | 38.0579 | 878.343 | 870.069 | 35.5419 | 27.5586 | 6941.479 | 0.0193 | 181.538 | 1.6331 | 95.5553 | 0.87 | 1701.6 | 0.029 | -0.0023 | 482688404 | 27.5431 | 870.069 | 8.9015 | 35.5426 | 0
2015-04-18 16:07 | 42112.6718 | 9.0045 | 8.9048 | 38.0604 | 877.228 | 868.967 | 35.542 | 27.5582 | 6942.479 | 0.0184 | 181.374 | 1.6331 | 95.5553 | 0.87 | 1749.7 | 0.028 | -0.0011 | 482688405 | 27.5426 | 868.967 | 8.9048 | 35.5427 | 0
2015-04-18 16:07 | 42112.6718 | 9.0086 | 8.9091 | 38.0635 | 875.676 | 867.433 | 35.5418 | 27.5574 | 6943.479 | 0.0179 | 181.056 | 1.6331 | 95.5553 | 0.87 | 1791.6 | 0.027 | -0.0053 | 482688406 | 27.5418 | 867.433 | 8.909 | 35.5426 | 0
2015-04-18 16:07 | 42112.6718 | 9.0162 | 8.9168 | 38.0704 | 874.156 | 865.93 | 35.5421 | 27.5563 | 6944.479 | 0.0196 | 180.834 | 1.633 | 95.5553 | 0.87 | 1821.7 | 0.028 | -0.0007 | 482688407 | 27.5409 | 865.931 | 8.9168 | 35.5429 | 0
2015-04-18 16:07 | 42112.6718 | 9.0267 | 8.9274 | 38.0792 | 872.711 | 864.502 | 35.5413 | 27.554 | 6945.479 | 0.022 | 180.578 | 1.6326 | 95.5553 | 0.86 | 1844.2 | 0.028 | -0.003 | 482688408 | 27.5387 | 864.502 | 8.9274 | 35.5423 | 0
2015-04-18 16:07 | 42112.6718 | 9.0378 | 8.9385 | 38.0887 | 871.222 | 863.03 | 35.5408 | 27.5518 | 6946.479 | 0.0237 | 180.845 | 1.6327 | 95.5553 | 0.86 | 1855.9 | 0.029 | -0.0031 | 482688409 | 27.5367 | 863.03 | 8.9385 | 35.542 | 0
2015-04-18 16:07 | 42112.6718 | 9.0467 | 8.9477 | 38.0967 | 869.642 | 861.469 | 35.5409 | 27.5504 | 6947.479 | 0.0186 | 180.729 | 1.6324 | 95.5553 | 0.85 | 1847.1 | 0.029 | -0.001 | 482688410 | 27.5353 | 861.468 | 8.9476 | 35.5422 | 0
2015-04-18 16:07 | 42112.6718 | 9.0577 | 8.9586 | 38.1058 | 868.095 | 859.939 | 35.5402 | 27.548 | 6948.479 | 0.0173 | 179.814 | 1.6319 | 95.5553 | 0.86 | 1813.7 | 0.028 | -0.0006 | 482688411 | 27.533 | 859.939 | 8.9587 | 35.5415 | 0
2015-04-18 16:07 | 42112.6718 | 9.0585 | 8.9597 | 38.1065 | 866.897 | 858.754 | 35.5406 | 27.5482 | 6949.479 | 0.0153 | 180.147 | 1.6313 | 95.5553 | 3.55 | 1763.2 | 0.028 | -0.004 | 482688412 | 27.5332 | 858.755 | 8.9597 | 35.5419 | 0
2015-04-18 16:07 | 42112.6718 | 9.0621 | 8.9633 | 38.1096 | 866.431 | 858.294 | 35.5406 | 27.5476 | 6950.479 | 0.0162 | 180.613 | 1.6307 | 95.5553 | 97.44 | 1710 | 0.028 | -0.0035 | 482688413 | 27.5325 | 858.294 | 8.9633 | 35.5417 | 0
2015-04-18 16:07 | 42112.6719 | 9.0624 | 8.9635 | 38.1098 | 866.75 | 858.61 | 35.5405 | 27.5476 | 6951.479 | 0.0185 | 180.644 | 1.6306 | 95.5553 | 6.38 | 1670.5 | 0.027 | -0.0014 | 482688414 | 27.5323 | 858.61 | 8.9636 | 35.5416 | 0
2015-04-18 16:07 | 42112.6719 | 9.0615 | 8.9626 | 38.1091 | 867.458 | 859.309 | 35.5406 | 27.5477 | 6952.479 | 0.0234 | 180.6 | 1.6298 | 95.5553 | 0.85 | 1655.8 | 0.027 | -0.0017 | 482688415 | 27.5323 | 859.309 | 8.9626 | 35.5414 | 0
2015-04-18 16:08 | 42112.6719 | 9.058 | 8.959 | 38.106 | 868.125 | 859.969 | 35.5407 | 27.5484 | 6953.479 | 0.0231 | 180.516 | 1.6285 | 95.5553 | 0.84 | 1668.2 | 0.028 | -0.0019 | 482688416 | 27.5328 | 859.968 | 8.959 | 35.5413 | 0
2015-04-18 16:08 | 42112.6719 | 9.0534 | 8.9544 | 38.1013 | 868.528 | 860.367 | 35.5404 | 27.5489 | 6954.479 | 0.0219 | 180.376 | 1.6281 | 95.5553 | 0.87 | 1696.9 | 0.028 | -0.0006 | 482688417 | 27.5332 | 860.367 | 8.9544 | 35.5408 | 0
2015-04-18 16:08 | 42112.6719 | 9.0555 | 8.9566 | 38.1036 | 867.982 | 859.826 | 35.5409 | 27.549 | 6955.479 | 0.0172 | 180.288 | 1.6281 | 95.5553 | 0.89 | 1728.4 | 0.026 | -0.0006 | 482688418 | 27.5332 | 859.827 | 8.9566 | 35.5413 | 0
2015-04-18 16:08 | 42112.6719 | 9.0599 | 8.9611 | 38.1069 | 866.688 | 858.548 | 35.5405 | 27.5479 | 6956.479 | 0.0175 | 180.231 | 1.6281 | 95.5553 | 0.83 | 1761.8 | 0.028 | -0.0006 | 482688419 | 27.5323 | 858.548 | 8.9611 | 35.541 | 0
2015-04-18 16:08 | 42112.6719 | 9.0616 | 8.9629 | 38.1075 | 865.095 | 856.973 | 35.5403 | 27.5475 | 6957.479 | 0.0182 | 180.314 | 1.6281 | 95.5553 | 0.85 | 1792.1 | 0.029 | -0.0011 | 482688420 | 27.5318 | 856.973 | 8.9629 | 35.5408 | 0
2015-04-18 16:08 | 42112.6719 | 9.0694 | 8.971 | 38.115 | 862.984 | 854.886 | 35.5412 | 27.5469 | 6958.479 | 0.0211 | 180.21 | 1.6281 | 95.5553 | 0.86 | 1806.7 | 0.03 | -0.0025 | 482688421 | 27.5314 | 854.886 | 8.9709 | 35.5418 | 0
2015-04-18 16:08 | 42112.672 | 9.0898 | 8.9915 | 38.1329 | 860.609 | 852.538 | 35.5402 | 27.5428 | 6959.479 | 0.0217 | 180.001 | 1.6281 | 95.5553 | 0.83 | 1797.7 | 0.028 | -0.0009 | 482688422 | 27.5276 | 852.538 | 8.9915 | 35.5413 | 0
2015-04-18 16:08 | 42112.672 | 9.0986 | 9.0005 | 38.142 | 858.512 | 850.465 | 35.5417 | 27.5425 | 6960.479 | 0.018 | 180.196 | 1.6281 | 95.5553 | 0.86 | 1770.3 | 0.028 | -0.0028 | 482688423 | 27.5275 | 850.465 | 9.0005 | 35.543 | 0
2015-04-18 16:08 | 42112.672 | 9.1206 | 9.0225 | 38.162 | 857.173 | 849.141 | 35.541 | 27.5384 | 6961.479 | 0.0175 | 180.258 | 1.6282 | 95.5553 | 61.01 | 1730.4 | 0.028 | -0.0026 | 482688424 | 27.5236 | 849.141 | 9.0226 | 35.5426 | 0
2015-04-18 16:08 | 42112.672 | 9.1284 | 9.0303 | 38.1687 | 856.707 | 848.681 | 35.5405 | 27.5367 | 6962.479 | 0.021 | 180.276 | 1.6286 | 95.5553 | 45.35 | 1687.9 | 0.028 | -0.0006 | 482688425 | 27.5219 | 848.681 | 9.0304 | 35.5421 | 0
2015-04-18 16:08 | 42112.672 | 9.1264 | 9.0283 | 38.1666 | 856.838 | 848.81 | 35.5405 | 27.537 | 6963.479 | 0.0213 | 180.126 | 1.6282 | 95.5553 | 0.84 | 1656.9 | 0.028 | -0.0006 | 482688426 | 27.5221 | 848.81 | 9.0284 | 35.5418 | 0
2015-04-18 16:08 | 42112.672 | 9.1166 | 9.0186 | 38.1564 | 857.133 | 849.102 | 35.5398 | 27.5381 | 6964.479 | 0.018 | 180.095 | 1.6281 | 95.5553 | 0.83 | 1641.9 | 0.027 | -0.0006 | 482688427 | 27.5229 | 849.102 | 9.0186 | 35.5408 | 0
2015-04-18 16:08 | 42112.672 | 9.1022 | 9.0042 | 38.1431 | 857.551 | 849.516 | 35.5406 | 27.541 | 6965.479 | 0.0198 | 179.978 | 1.6281 | 95.5553 | 0.83 | 1649.6 | 0.029 | -0.0006 | 482688428 | 27.5254 | 849.515 | 9.0042 | 35.541 | 0
2015-04-18 16:08 | 42112.672 | 9.1014 | 9.0033 | 38.1426 | 857.933 | 849.893 | 35.5408 | 27.5413 | 6966.479 | 0.0218 | 179.829 | 1.6281 | 95.5553 | 0.84 | 1688.4 | 0.029 | -0.0036 | 482688429 | 27.5255 | 849.893 | 9.0034 | 35.5411 | 0
2015-04-18 16:08 | 42112.672 | 9.096 | 8.9981 | 38.1374 | 857.799 | 849.761 | 35.5409 | 27.5423 | 6967.479 | 0.0214 | 180.229 | 1.6281 | 95.5553 | 0.83 | 1741.6 | 0.03 | -0.0021 | 482688430 | 27.5265 | 849.761 | 8.998 | 35.5411 | 0
2015-04-18 16:08 | 42112.6721 | 9.1071 | 9.0092 | 38.1472 | 856.084 | 848.065 | 35.5406 | 27.5403 | 6968.479 | 0.0184 | 180.022 | 1.628 | 95.5553 | 0.85 | 1785.2 | 0.028 | -0.0006 | 482688431 | 27.5247 | 848.065 | 9.0092 | 35.5411 | 0
2015-04-18 16:08 | 42112.6721 | 9.1195 | 9.0219 | 38.1583 | 853.649 | 845.658 | 35.5407 | 27.5382 | 6969.479 | 0.0195 | 180.184 | 1.628 | 95.5553 | 0.88 | 1802.6 | 0.028 | -0.0014 | 482688432 | 27.5229 | 845.658 | 9.0218 | 35.5415 | 0
2015-04-18 16:08 | 42112.6721 | 9.1394 | 9.0418 | 38.1756 | 851.406 | 843.44 | 35.5397 | 27.5342 | 6970.479 | 0.0197 | 180.16 | 1.628 | 95.5553 | 0.89 | 1786.6 | 0.026 | -0.0022 | 482688433 | 27.5192 | 843.44 | 9.0419 | 35.5408 | 0
2015-04-18 16:08 | 42112.6721 | 9.1604 | 9.0629 | 38.1941 | 850.076 | 842.125 | 35.5383 | 27.5297 | 6971.479 | 0.0201 | 180.45 | 1.628 | 95.5553 | 14.98 | 1748.4 | 0.027 | -0.0022 | 482688434 | 27.515 | 842.125 | 9.063 | 35.5398 | 0
2015-04-18 16:08 | 42112.6721 | 9.1615 | 9.0641 | 38.1946 | 849.822 | 841.875 | 35.538 | 27.5293 | 6972.479 | 0.0192 | 180.682 | 1.6288 | 95.5553 | 66.61 | 1708.8 | 0.029 | -0.0028 | 482688435 | 27.5145 | 841.875 | 9.0641 | 35.5394 | 0
2015-04-18 16:08 | 42112.6721 | 9.1596 | 9.0622 | 38.1932 | 850.111 | 842.16 | 35.5385 | 27.5299 | 6973.479 | 0.0214 | 180.309 | 1.6285 | 95.5553 | 0.86 | 1683.9 | 0.027 | -0.0035 | 482688436 | 27.5149 | 842.16 | 9.0622 | 35.5396 | 0
2015-04-18 16:08 | 42112.6721 | 9.1488 | 9.0514 | 38.1817 | 850.238 | 842.285 | 35.5376 | 27.531 | 6974.479 | 0.0206 | 180.002 | 1.6289 | 95.5553 | 0.84 | 1678.2 | 0.028 | -0.0012 | 482688437 | 27.5157 | 842.285 | 9.0514 | 35.5383 | 0
2015-04-18 16:08 | 42112.6721 | 9.15 | 9.0527 | 38.1838 | 849.597 | 841.651 | 35.539 | 27.5319 | 6975.479 | 0.0216 | 179.833 | 1.629 | 95.5553 | 0.86 | 1684.9 | 0.03 | -0.0009 | 482688438 | 27.5165 | 841.651 | 9.0527 | 35.5396 | 0
2015-04-18 16:08 | 42112.6722 | 9.1602 | 9.063 | 38.1927 | 848.598 | 840.664 | 35.5384 | 27.5297 | 6976.479 | 0.0211 | 179.793 | 1.63 | 95.5553 | 0.9 | 1698.7 | 0.029 | -0.0021 | 482688439 | 27.5145 | 840.664 | 9.0629 | 35.5392 | 0
2015-04-18 16:08 | 42112.6722 | 9.1634 | 9.0662 | 38.1954 | 847.962 | 840.035 | 35.5383 | 27.5292 | 6977.479 | 0.0168 | 179.702 | 1.6305 | 95.5317 | 0.87 | 1715.8 | 0.029 | -0.0023 | 482688440 | 27.5139 | 840.036 | 9.0662 | 35.5391 | 0
2015-04-18 16:08 | 42112.6722 | 9.1662 | 9.0691 | 38.1983 | 846.902 | 838.987 | 35.539 | 27.5292 | 6978.479 | 0.0153 | 179.678 | 1.6305 | 95.5553 | 0.9 | 1725.8 | 0.028 | -0.0006 | 482688441 | 27.514 | 838.987 | 9.0691 | 35.5398 | 0
2015-04-18 16:08 | 42112.6722 | 9.1877 | 9.0907 | 38.2219 | 845.452 | 837.554 | 35.5425 | 27.5284 | 6979.479 | 0.0192 | 179.659 | 1.6304 | 95.5553 | 0.87 | 1724.5 | 0.029 | -0.0006 | 482688442 | 27.5135 | 837.554 | 9.0907 | 35.5437 | 0
2015-04-18 16:08 | 42112.6722 | 9.2195 | 9.1224 | 38.2527 | 844.016 | 836.134 | 35.543 | 27.5237 | 6980.479 | 0.0188 | 179.654 | 1.6304 | 95.5553 | 0.87 | 1718.9 | 0.028 | -0.0006 | 482688443 | 27.5092 | 836.134 | 9.1224 | 35.545 | 0
2015-04-18 16:08 | 42112.6722 | 9.2218 | 9.1248 | 38.2546 | 842.79 | 834.922 | 35.5435 | 27.5236 | 6981.479 | 0.018 | 179.664 | 1.6304 | 95.5532 | 0.85 | 1718.4 | 0.028 | -0.0026 | 482688444 | 27.5091 | 834.922 | 9.1248 | 35.5453 | 0
2015-04-18 16:08 | 42112.6722 | 9.2379 | 9.1409 | 38.2693 | 841.758 | 833.902 | 35.5432 | 27.5208 | 6982.479 | 0.0177 | 179.653 | 1.6304 | 95.5553 | 0.86 | 1716.6 | 0.028 | -0.001 | 482688445 | 27.5063 | 833.902 | 9.141 | 35.5451 | 0
2015-04-18 16:08 | 42112.6722 | 9.2394 | 9.1425 | 38.2705 | 841.055 | 833.207 | 35.5434 | 27.5206 | 6983.479 | 0.02 | 179.631 | 1.6304 | 95.5553 | 0.89 | 1703.6 | 0.028 | -0.0006 | 482688446 | 27.5061 | 833.207 | 9.1425 | 35.5451 | 0
2015-04-18 16:08 | 42112.6722 | 9.2425 | 9.1456 | 38.2734 | 840.85 | 833.004 | 35.5436 | 27.5203 | 6984.479 | 0.0186 | 179.591 | 1.6304 | 95.5553 | 0.86 | 1686 | 0.03 | -0.0006 | 482688447 | 27.5057 | 833.004 | 9.1456 | 35.5452 | 0
2015-04-18 16:08 | 42112.6723 | 9.2443 | 9.1474 | 38.2749 | 840.996 | 833.148 | 35.5435 | 27.5199 | 6985.479 | 0.0213 | 179.536 | 1.6304 | 95.5553 | 0.86 | 1670.7 | 0.029 | -0.0006 | 482688448 | 27.5051 | 833.148 | 9.1474 | 35.5449 | 0
2015-04-18 16:08 | 42112.6723 | 9.2419 | 9.145 | 38.2725 | 841.038 | 833.19 | 35.5436 | 27.5204 | 6986.479 | 0.0206 | 179.482 | 1.6304 | 95.5553 | 0.86 | 1656.4 | 0.029 | -0.0006 | 482688449 | 27.5055 | 833.19 | 9.145 | 35.5448 | 0
2015-04-18 16:08 | 42112.6723 | 9.2421 | 9.1453 | 38.2722 | 840.607 | 832.764 | 35.5434 | 27.5202 | 6987.479 | 0.0193 | 179.446 | 1.6304 | 95.5553 | 0.85 | 1648.3 | 0.028 | -0.0006 | 482688450 | 27.5051 | 832.764 | 9.1453 | 35.5444 | 0
2015-04-18 16:08 | 42112.6723 | 9.2424 | 9.1457 | 38.272 | 839.768 | 831.934 | 35.5434 | 27.5202 | 6988.479 | 0.0182 | 179.425 | 1.6304 | 95.5553 | 0.84 | 1652.9 | 0.029 | -0.0013 | 482688451 | 27.505 | 831.934 | 9.1457 | 35.5443 | 0
2015-04-18 16:08 | 42112.6723 | 9.2456 | 9.149 | 38.2746 | 838.635 | 830.814 | 35.5435 | 27.5196 | 6989.479 | 0.0198 | 179.424 | 1.6304 | 95.5553 | 0.9 | 1668.1 | 0.028 | -0.0023 | 482688452 | 27.5044 | 830.814 | 9.149 | 35.5443 | 0
2015-04-18 16:08 | 42112.6723 | 9.25 | 9.1535 | 38.2785 | 837.111 | 829.307 | 35.544 | 27.5193 | 6990.479 | 0.0174 | 179.437 | 1.6304 | 95.5553 | 0.86 | 1683.1 | 0.028 | -0.0018 | 482688453 | 27.5041 | 829.307 | 9.1535 | 35.5448 | 0
2015-04-18 16:08 | 42112.6723 | 9.2535 | 9.1572 | 38.281 | 835.413 | 827.629 | 35.5438 | 27.5186 | 6991.479 | 0.0187 | 179.409 | 1.6304 | 95.5553 | 0.87 | 1692.3 | 0.026 | -0.0006 | 482688454 | 27.5034 | 827.629 | 9.1572 | 35.5446 | 0
2015-04-18 16:08 | 42112.6723 | 9.2546 | 9.1584 | 38.2816 | 834.1 | 826.33 | 35.5441 | 27.5186 | 6992.479 | 0.0204 | 179.36 | 1.6304 | 95.5553 | 0.9 | 1694.6 | 0.027 | -0.0007 | 482688455 | 27.5034 | 826.33 | 9.1585 | 35.5448 | 0
2015-04-18 16:08 | 42112.6723 | 9.2567 | 9.1606 | 38.2833 | 833.607 | 825.842 | 35.544 | 27.5181 | 6993.479 | 0.0201 | 179.309 | 1.6304 | 95.5553 | 0.85 | 1690.5 | 0.027 | -0.0007 | 482688456 | 27.5029 | 825.843 | 9.1606 | 35.5447 | 0
2015-04-18 16:08 | 42112.6724 | 9.2578 | 9.1616 | 38.2843 | 833.78 | 826.015 | 35.5439 | 27.5179 | 6994.479 | 0.0192 | 179.259 | 1.6304 | 95.5553 | 0.86 | 1686.5 | 0.028 | -0.0018 | 482688457 | 27.5026 | 826.014 | 9.1617 | 35.5446 | 0
2015-04-18 16:08 | 42112.6724 | 9.2557 | 9.1596 | 38.2821 | 833.995 | 826.227 | 35.5437 | 27.5181 | 6995.479 | 0.0208 | 179.221 | 1.6304 | 95.5553 | 0.87 | 1691.4 | 0.028 | -0.0021 | 482688458 | 27.5027 | 826.227 | 9.1596 | 35.5442 | 0
2015-04-18 16:08 | 42112.6724 | 9.2564 | 9.1605 | 38.2824 | 832.95 | 825.194 | 35.5438 | 27.518 | 6996.479 | 0.0194 | 179.194 | 1.6303 | 95.5553 | 0.87 | 1698.5 | 0.028 | -0.0006 | 482688459 | 27.5026 | 825.194 | 9.1605 | 35.5443 | 0
2015-04-18 16:08 | 42112.6724 | 9.2581 | 9.1623 | 38.2829 | 831.158 | 823.422 | 35.5436 | 27.5175 | 6997.479 | 0.0213 | 179.289 | 1.6303 | 95.5553 | 0.88 | 1698 | 0.029 | -0.0006 | 482688460 | 27.5021 | 823.422 | 9.1623 | 35.544 | 0
2015-04-18 16:08 | 42112.6724 | 9.2616 | 9.166 | 38.2846 | 829.567 | 821.849 | 35.5426 | 27.5162 | 6998.479 | 0.0223 | 179.165 | 1.6303 | 95.5553 | 0.88 | 1690.7 | 0.028 | -0.0025 | 482688461 | 27.5008 | 821.849 | 9.166 | 35.5431 | 0
2015-04-18 16:08 | 42112.6724 | 9.2679 | 9.1724 | 38.2891 | 828.505 | 820.799 | 35.5413 | 27.5141 | 6999.479 | 0.0245 | 179.091 | 1.6303 | 95.5532 | 14.29 | 1674 | 0.029 | -0.001 | 482688462 | 27.4989 | 820.799 | 9.1724 | 35.5419 | 0
2015-04-18 16:08 | 42112.6724 | 9.2746 | 9.1791 | 38.2944 | 828.007 | 820.306 | 35.5403 | 27.5123 | 7000.479 | 0.0212 | 179.383 | 1.6303 | 95.5553 | 13.56 | 1652.7 | 0.027 | -0.0018 | 482688463 | 27.4971 | 820.306 | 9.1791 | 35.541 | 0
2015-04-18 16:08 | 42112.6724 | 9.2785 | 9.183 | 38.297 | 827.548 | 819.853 | 35.5394 | 27.5109 | 7001.479 | 0.0195 | 179.128 | 1.6303 | 95.5553 | 0.87 | 1640.6 | 0.028 | -0.0013 | 482688464 | 27.4957 | 819.852 | 9.1831 | 35.5401 | 0
2015-04-18 16:08 | 42112.6725 | 9.2848 | 9.1894 | 38.3012 | 826.804 | 819.116 | 35.5377 | 27.5086 | 7002.479 | 0.0208 | 178.811 | 1.6306 | 95.5553 | 0.92 | 1641.9 | 0.027 | -0.0006 | 482688465 | 27.4935 | 819.116 | 9.1894 | 35.5385 | 0
2015-04-18 16:08 | 42112.6725 | 9.2878 | 9.1924 | 38.3036 | 826.287 | 818.605 | 35.5375 | 27.5079 | 7003.479 | 0.0237 | 179.259 | 1.6303 | 95.5553 | 46.77 | 1644.5 | 0.027 | -0.0015 | 482688466 | 27.4928 | 818.605 | 9.1924 | 35.5383 | 0
2015-04-18 16:08 | 42112.6725 | 9.292 | 9.1966 | 38.3059 | 826.13 | 818.451 | 35.5359 | 27.506 | 7004.479 | 0.0201 | 179.134 | 1.6305 | 95.5553 | 0.85 | 1646.1 | 0.028 | -0.0015 | 482688467 | 27.4908 | 818.451 | 9.1966 | 35.5367 | 0
2015-04-18 16:08 | 42112.6725 | 9.2895 | 9.1942 | 38.3035 | 825.683 | 818.009 | 35.5362 | 27.5065 | 7005.479 | 0.0185 | 179.245 | 1.6309 | 95.5553 | 0.86 | 1648.2 | 0.03 | -0.0007 | 482688468 | 27.4913 | 818.009 | 9.1942 | 35.5368 | 0
2015-04-18 16:08 | 42112.6725 | 9.2888 | 9.1936 | 38.3028 | 824.625 | 816.962 | 35.5368 | 27.5071 | 7006.479 | 0.0199 | 179.322 | 1.6304 | 95.5553 | 0.88 | 1652.5 | 0.028 | -0.0006 | 482688469 | 27.4918 | 816.962 | 9.1936 | 35.5373 | 0
2015-04-18 16:08 | 42112.6725 | 9.2924 | 9.1974 | 38.3047 | 823.344 | 815.696 | 35.5357 | 27.5056 | 7007.479 | 0.0206 | 178.932 | 1.6303 | 95.5553 | 0.89 | 1661 | 0.028 | -0.0006 | 482688470 | 27.4904 | 815.696 | 9.1974 | 35.5362 | 0
2015-04-18 16:08 | 42112.6725 | 9.2967 | 9.2018 | 38.3076 | 822.258 | 814.622 | 35.5348 | 27.5042 | 7008.479 | 0.0172 | 179.13 | 1.6309 | 95.5553 | 0.87 | 1674.4 | 0.029 | -0.0012 | 482688471 | 27.4891 | 814.622 | 9.2018 | 35.5354 | 0
2015-04-18 16:08 | 42112.6725 | 9.3033 | 9.2085 | 38.3131 | 821.437 | 813.81 | 35.5343 | 27.5027 | 7009.479 | 0.0184 | 179.415 | 1.6308 | 95.5553 | 0.9 | 1689.1 | 0.027 | -0.0025 | 482688472 | 27.4876 | 813.81 | 9.2084 | 35.535 | 0
2015-04-18 16:08 | 42112.6725 | 9.3133 | 9.2185 | 38.3211 | 820.508 | 812.891 | 35.5331 | 27.5001 | 7010.479 | 0.0201 | 178.685 | 1.6312 | 95.5553 | 0.88 | 1706.6 | 0.029 | -0.0006 | 482688473 | 27.4851 | 812.891 | 9.2185 | 35.5339 | 0
2015-04-18 16:08 | 42112.6726 | 9.3138 | 9.2191 | 38.3214 | 819.506 | 811.901 | 35.5334 | 27.5002 | 7011.479 | 0.0217 | 179.229 | 1.6316 | 95.5553 | 0.91 | 1717.3 | 0.028 | -0.0006 | 482688474 | 27.4852 | 811.901 | 9.2191 | 35.5342 | 0
2015-04-18 16:09 | 42112.6726 | 9.3144 | 9.2198 | 38.3224 | 818.893 | 811.295 | 35.5343 | 27.5008 | 7012.479 | 0.0207 | 178.954 | 1.631 | 95.5553 | 0.95 | 1710.5 | 0.026 | -0.0006 | 482688475 | 27.4858 | 811.295 | 9.2198 | 35.5349 | 0
2015-04-18 16:09 | 42112.6726 | 9.3251 | 9.2304 | 38.3324 | 818.698 | 811.102 | 35.5339 | 27.4988 | 7013.479 | 0.0208 | 179.098 | 1.632 | 95.5553 | 40.63 | 1701.1 | 0.028 | -0.0006 | 482688476 | 27.4838 | 811.102 | 9.2304 | 35.5347 | 0
2015-04-18 16:09 | 42112.6726 | 9.3286 | 9.234 | 38.3346 | 818.228 | 810.637 | 35.5329 | 27.4974 | 7014.479 | 0.0219 | 178.998 | 1.6317 | 95.5553 | 7.13 | 1694.8 | 0.029 | -0.0006 | 482688477 | 27.4825 | 810.637 | 9.234 | 35.5337 | 0
2015-04-18 16:09 | 42112.6726 | 9.3317 | 9.2372 | 38.3372 | 817.187 | 809.607 | 35.533 | 27.497 | 7015.479 | 0.021 | 178.537 | 1.6316 | 95.5553 | 0.88 | 1681 | 0.029 | -0.0006 | 482688478 | 27.482 | 809.607 | 9.2372 | 35.5338 | 0
2015-04-18 16:09 | 42112.6726 | 9.3389 | 9.2445 | 38.3435 | 815.777 | 808.214 | 35.5331 | 27.4958 | 7016.479 | 0.0241 | 178.183 | 1.632 | 95.5553 | 0.87 | 1659.8 | 0.028 | -0.0007 | 482688479 | 27.4809 | 808.214 | 9.2445 | 35.534 | 0
2015-04-18 16:09 | 42112.6726 | 9.3531 | 9.2588 | 38.3572 | 814.272 | 806.725 | 35.5336 | 27.4939 | 7017.479 | 0.0264 | 178.357 | 1.6322 | 95.5553 | 0.88 | 1634.4 | 0.028 | -0.0042 | 482688480 | 27.4792 | 806.725 | 9.2588 | 35.5348 | 0
2015-04-18 16:09 | 42112.6726 | 9.3629 | 9.2687 | 38.3663 | 813.032 | 805.499 | 35.5339 | 27.4924 | 7018.479 | 0.0229 | 178.278 | 1.6326 | 95.5553 | 0.87 | 1607.2 | 0.028 | -0.0038 | 482688481 | 27.4779 | 805.499 | 9.2687 | 35.5351 | 0
2015-04-18 16:09 | 42112.6727 | 9.3681 | 9.274 | 38.3719 | 812.1 | 804.578 | 35.5349 | 27.4924 | 7019.479 | 0.0234 | 178.036 | 1.6325 | 95.5553 | 0.9 | 1589.3 | 0.028 | -0.0031 | 482688482 | 27.4779 | 804.578 | 9.274 | 35.5362 | 0
2015-04-18 16:09 | 42112.6727 | 9.3772 | 9.2831 | 38.3811 | 811.399 | 803.885 | 35.5358 | 27.4916 | 7020.479 | 0.0208 | 178.257 | 1.6322 | 95.5542 | 0.89 | 1587.8 | 0.028 | -0.0017 | 482688483 | 27.4771 | 803.884 | 9.2831 | 35.5371 | 0
2015-04-18 16:09 | 42112.6727 | 9.3828 | 9.2888 | 38.3877 | 811.22 | 803.708 | 35.5371 | 27.4917 | 7021.479 | 0.0203 | 178.33 | 1.6316 | 95.5553 | 0.89 | 1594.6 | 0.028 | -0.0006 | 482688484 | 27.4771 | 803.708 | 9.2888 | 35.5384 | 0
2015-04-18 16:09 | 42112.6727 | 9.3831 | 9.2889 | 38.3874 | 811.689 | 804.171 | 35.5365 | 27.4912 | 7022.479 | 0.0201 | 178.236 | 1.6311 | 95.5553 | 0.89 | 1601.1 | 0.027 | -0.0006 | 482688485 | 27.4764 | 804.171 | 9.289 | 35.5376 | 0
2015-04-18 16:09 | 42112.6727 | 9.3749 | 9.2807 | 38.377 | 812.352 | 804.827 | 35.534 | 27.4906 | 7023.479 | 0.0187 | 178.091 | 1.6308 | 95.5553 | 0.87 | 1614.1 | 0.028 | -0.0022 | 482688486 | 27.4756 | 804.826 | 9.2807 | 35.5347 | 0
2015-04-18 16:09 | 42112.6727 | 9.3617 | 9.2676 | 38.3649 | 812.548 | 805.021 | 35.5347 | 27.4933 | 7024.479 | 0.022 | 178.022 | 1.6302 | 95.5553 | 0.87 | 1641.9 | 0.029 | -0.004 | 482688487 | 27.478 | 805.021 | 9.2676 | 35.535 | 0
2015-04-18 16:09 | 42112.6727 | 9.3767 | 9.2826 | 38.3802 | 811.097 | 803.586 | 35.5361 | 27.4919 | 7025.479 | 0.0203 | 177.992 | 1.6302 | 95.5553 | 0.91 | 1674.1 | 0.027 | -0.0006 | 482688488 | 27.4769 | 803.586 | 9.2826 | 35.5368 | 0
2015-04-18 16:09 | 42112.6727 | 9.3814 | 9.2875 | 38.3845 | 809.194 | 801.704 | 35.5367 | 27.4916 | 7026.479 | 0.0201 | 177.916 | 1.6302 | 95.5553 | 0.9 | 1697.3 | 0.028 | -0.0009 | 482688489 | 27.4766 | 801.704 | 9.2875 | 35.5374 | 0
2015-04-18 16:09 | 42112.6727 | 9.3917 | 9.298 | 38.3957 | 807.126 | 799.659 | 35.5389 | 27.4916 | 7027.479 | 0.0211 | 177.774 | 1.6302 | 95.5553 | 0.87 | 1709.8 | 0.03 | -0.0029 | 482688490 | 27.4767 | 799.659 | 9.298 | 35.5398 | 0
2015-04-18 16:09 | 42112.6728 | 9.4143 | 9.3209 | 38.4167 | 804.877 | 797.436 | 35.5387 | 27.4876 | 7028.479 | 0.0231 | 176.953 | 1.6302 | 95.5553 | 0.9 | 1710 | 0.029 | -0.0028 | 482688491 | 27.4732 | 797.436 | 9.3208 | 35.5401 | 0
2015-04-18 16:09 | 42112.6728 | 9.4214 | 9.328 | 38.4196 | 802.974 | 795.553 | 35.5358 | 27.4842 | 7029.479 | 0.0213 | 177.675 | 1.6302 | 95.5553 | 0.89 | 1697.4 | 0.028 | -0.0006 | 482688492 | 27.4697 | 795.553 | 9.3281 | 35.5371 | 0
2015-04-18 16:09 | 42112.6728 | 9.4242 | 9.331 | 38.4171 | 801.97 | 794.561 | 35.531 | 27.4799 | 7030.479 | 0.0179 | 177.655 | 1.6301 | 95.5553 | 0.92 | 1678.8 | 0.027 | -0.0027 | 482688493 | 27.4654 | 794.561 | 9.331 | 35.5322 | 0
2015-04-18 16:09 | 42112.6728 | 9.4298 | 9.3366 | 38.4187 | 801.815 | 794.407 | 35.5271 | 27.476 | 7031.479 | 0.0217 | 177.14 | 1.63 | 95.2681 | 0.89 | 1656.4 | 0.028 | -0.0008 | 482688494 | 27.4615 | 794.407 | 9.3366 | 35.5284 | 0
2015-04-18 16:09 | 42112.6728 | 9.4222 | 9.329 | 38.4163 | 802.151 | 794.74 | 35.5323 | 27.4813 | 7032.479 | 0.023 | 177.305 | 1.6294 | 95.5282 | 0.9 | 1629.7 | 0.028 | -0.0006 | 482688495 | 27.4666 | 794.74 | 9.329 | 35.5333 | 0
2015-04-18 16:09 | 42112.6728 | 9.4284 | 9.3351 | 38.4289 | 802.544 | 795.128 | 35.539 | 27.4855 | 7033.479 | 0.0246 | 177.339 | 1.6285 | 95.5553 | 0.9 | 1609.5 | 0.028 | -0.0006 | 482688496 | 27.4707 | 795.128 | 9.3351 | 35.5399 | 0
2015-04-18 16:09 | 42112.6728 | 9.4269 | 9.3336 | 38.4272 | 802.738 | 795.32 | 35.5388 | 27.4856 | 7034.479 | 0.0174 | 177.391 | 1.6289 | 95.5553 | 0.88 | 1609.7 | 0.028 | -0.0006 | 482688497 | 27.4707 | 795.32 | 9.3336 | 35.5396 | 0
2015-04-18 16:09 | 42112.6728 | 9.427 | 9.3337 | 38.4261 | 801.962 | 794.553 | 35.5381 | 27.485 | 7035.479 | 0.0199 | 177.386 | 1.6282 | 95.5553 | 0.87 | 1625.5 | 0.029 | -0.0006 | 482688498 | 27.47 | 794.553 | 9.3337 | 35.5388 | 0
2015-04-18 16:09 | 42112.6728 | 9.4295 | 9.3364 | 38.421 | 800.107 | 792.719 | 35.5312 | 27.4792 | 7036.479 | 0.0186 | 177.491 | 1.6279 | 95.5553 | 0.91 | 1645.8 | 0.027 | -0.0017 | 482688499 | 27.4642 | 792.719 | 9.3364 | 35.5319 | 0
2015-04-18 16:09 | 42112.6729 | 9.4349 | 9.3421 | 38.4221 | 798.423 | 791.053 | 35.5277 | 27.4755 | 7037.479 | 0.0187 | 177.718 | 1.6277 | 95.5542 | 0.9 | 1662.2 | 0.028 | -0.0017 | 482688500 | 27.4606 | 791.053 | 9.3421 | 35.5284 | 0
2015-04-18 16:09 | 42112.6729 | 9.4425 | 9.3497 | 38.4276 | 797.457 | 790.099 | 35.5263 | 27.4731 | 7038.479 | 0.0194 | 178.202 | 1.6276 | 95.5553 | 40.42 | 1668.1 | 0.028 | -0.0007 | 482688501 | 27.4583 | 790.098 | 9.3497 | 35.5271 | 0
2015-04-18 16:09 | 42112.6729 | 9.447 | 9.3542 | 38.4304 | 797.253 | 789.897 | 35.5248 | 27.4712 | 7039.479 | 0.0151 | 178.264 | 1.6276 | 95.5553 | 65.93 | 1659.8 | 0.028 | -0.0006 | 482688502 | 27.4564 | 789.897 | 9.3542 | 35.5256 | 0
2015-04-18 16:09 | 42112.6729 | 9.4489 | 9.3561 | 38.4321 | 797.43 | 790.072 | 35.5246 | 27.4708 | 7040.479 | 0.0176 | 177.775 | 1.6276 | 95.5553 | 0.9 | 1646.2 | 0.028 | -0.0006 | 482688503 | 27.4559 | 790.072 | 9.3561 | 35.5254 | 0
2015-04-18 16:09 | 42112.6729 | 9.4482 | 9.3554 | 38.4313 | 797.458 | 790.098 | 35.5247 | 27.4709 | 7041.479 | 0.0238 | 177.545 | 1.6279 | 95.5553 | 0.87 | 1642.7 | 0.029 | -0.0011 | 482688504 | 27.456 | 790.099 | 9.3553 | 35.5253 | 0
2015-04-18 16:09 | 42112.6729 | 9.4485 | 9.3558 | 38.4309 | 797.041 | 789.687 | 35.5241 | 27.4705 | 7042.479 | 0.0252 | 178.076 | 1.6283 | 95.5553 | 0.85 | 1651.2 | 0.029 | -0.002 | 482688505 | 27.4555 | 789.687 | 9.3558 | 35.5247 | 0
2015-04-18 16:09 | 42112.6729 | 9.449 | 9.3564 | 38.4311 | 795.979 | 788.636 | 35.5244 | 27.4706 | 7043.479 | 0.0246 | 178.399 | 1.6294 | 95.5553 | 0.88 | 1659 | 0.029 | -0.0008 | 482688506 | 27.4556 | 788.636 | 9.3564 | 35.5249 | 0
2015-04-18 16:09 | 42112.6729 | 9.456 | 9.3635 | 38.4362 | 794.311 | 786.987 | 35.5234 | 27.4686 | 7044.479 | 0.0231 | 177.884 | 1.63 | 95.5553 | 0.92 | 1660.9 | 0.028 | -0.0027 | 482688507 | 27.4537 | 786.987 | 9.3635 | 35.524 | 0
2015-04-18 16:09 | 42112.673 | 9.4695 | 9.3773 | 38.4469 | 792.109 | 784.809 | 35.5219 | 27.4651 | 7045.479 | 0.0212 | 177.822 | 1.6301 | 95.5553 | 0.9 | 1655.8 | 0.029 | -0.0023 | 482688508 | 27.4505 | 784.809 | 9.3772 | 35.5228 | 0
2015-04-18 16:09 | 42112.673 | 9.479 | 9.3869 | 38.4545 | 789.967 | 782.691 | 35.5212 | 27.463 | 7046.479 | 0.0215 | 177.631 | 1.6302 | 95.5553 | 0.93 | 1641 | 0.028 | -0.0006 | 482688509 | 27.4484 | 782.691 | 9.3869 | 35.5222 | 0
2015-04-18 16:09 | 42112.673 | 9.482 | 9.3901 | 38.4564 | 788.431 | 781.173 | 35.521 | 27.4623 | 7047.479 | 0.0201 | 177.511 | 1.6313 | 95.5542 | 0.9 | 1617.5 | 0.028 | -0.0025 | 482688510 | 27.4477 | 781.173 | 9.3901 | 35.522 | 0
2015-04-18 16:09 | 42112.673 | 9.4825 | 9.3907 | 38.4565 | 787.613 | 780.363 | 35.521 | 27.4622 | 7048.479 | 0.0213 | 177.213 | 1.632 | 95.5553 | 40.28 | 1594.3 | 0.029 | -0.003 | 482688511 | 27.4476 | 780.364 | 9.3907 | 35.5219 | 0
2015-04-18 16:09 | 42112.673 | 9.4826 | 9.3908 | 38.4565 | 787.269 | 780.023 | 35.5212 | 27.4623 | 7049.479 | 0.0206 | 177.548 | 1.6318 | 95.5553 | 66.08 | 1578.2 | 0.028 | -0.0009 | 482688512 | 27.4477 | 780.023 | 9.3908 | 35.522 | 0
2015-04-18 16:09 | 42112.673 | 9.4828 | 9.391 | 38.4567 | 787.409 | 780.162 | 35.5213 | 27.4624 | 7050.479 | 0.02 | 178.032 | 1.6321 | 95.5553 | 0.9 | 1575.3 | 0.03 | -0.0006 | 482688513 | 27.4476 | 780.162 | 9.391 | 35.522 | 0
2015-04-18 16:09 | 42112.673 | 9.4824 | 9.3906 | 38.4566 | 787.961 | 780.707 | 35.5214 | 27.4625 | 7051.479 | 0.0212 | 177.757 | 1.6319 | 95.5553 | 0.9 | 1589 | 0.029 | -0.0006 | 482688514 | 27.4477 | 780.707 | 9.3906 | 35.522 | 0
2015-04-18 16:09 | 42112.673 | 9.4803 | 9.3884 | 38.4546 | 788.633 | 781.372 | 35.5213 | 27.4628 | 7052.479 | 0.0236 | 177.741 | 1.6313 | 95.5553 | 0.89 | 1613.6 | 0.029 | -0.0006 | 482688515 | 27.4478 | 781.372 | 9.3884 | 35.5217 | 0
2015-04-18 16:09 | 42112.673 | 9.4765 | 9.3846 | 38.4508 | 789.11 | 781.844 | 35.5209 | 27.4631 | 7053.479 | 0.0239 | 177.797 | 1.6309 | 95.5553 | 0.91 | 1639.8 | 0.028 | -0.0006 | 482688516 | 27.448 | 781.844 | 9.3846 | 35.5212 | 0
2015-04-18 16:09 | 42112.6731 | 9.478 | 9.3862 | 38.4521 | 788.291 | 781.034 | 35.5212 | 27.4631 | 7054.479 | 0.0192 | 177.596 | 1.6312 | 95.5553 | 0.89 | 1667 | 0.029 | -0.0006 | 482688517 | 27.448 | 781.034 | 9.3862 | 35.5215 | 0
2015-04-18 16:09 | 42112.6731 | 9.4817 | 9.3901 | 38.4546 | 786.173 | 778.939 | 35.5211 | 27.4624 | 7055.479 | 0.0165 | 177.48 | 1.6317 | 95.5553 | 0.9 | 1692.3 | 0.028 | -0.0012 | 482688518 | 27.4473 | 778.939 | 9.3901 | 35.5214 | 0
2015-04-18 16:09 | 42112.6731 | 9.4836 | 9.3922 | 38.4554 | 784.178 | 776.967 | 35.5209 | 27.4619 | 7056.479 | 0.0208 | 177.386 | 1.6317 | 95.5553 | 0.9 | 1708.1 | 0.028 | -0.0018 | 482688519 | 27.4469 | 776.967 | 9.3922 | 35.5213 | 0
2015-04-18 16:09 | 42112.6731 | 9.4921 | 9.4009 | 38.4606 | 782.496 | 775.303 | 35.5185 | 27.4585 | 7057.479 | 0.0209 | 177.233 | 1.6321 | 95.5553 | 0.9 | 1706.6 | 0.028 | -0.0006 | 482688520 | 27.4437 | 775.303 | 9.4008 | 35.519 | 0
2015-04-18 16:09 | 42112.6731 | 9.5148 | 9.4235 | 38.4785 | 781.05 | 773.873 | 35.5147 | 27.4519 | 7058.479 | 0.0184 | 177.155 | 1.6324 | 95.5553 | 0.91 | 1690 | 0.027 | -0.0013 | 482688521 | 27.4374 | 773.873 | 9.4236 | 35.5158 | 0
2015-04-18 16:09 | 42112.6731 | 9.5242 | 9.4333 | 38.4845 | 779.74 | 772.577 | 35.512 | 27.4481 | 7059.479 | 0.0208 | 176.44 | 1.6324 | 95.5553 | 0.91 | 1663.3 | 0.029 | -0.0025 | 482688522 | 27.4339 | 772.577 | 9.4331 | 35.5133 | 0
2015-04-18 16:09 | 42112.6731 | 9.5388 | 9.4477 | 38.497 | 778.777 | 771.625 | 35.5109 | 27.4448 | 7060.479 | 0.0263 | 176.374 | 1.6326 | 95.5553 | 0.91 | 1632.8 | 0.029 | -0.0023 | 482688523 | 27.4306 | 771.625 | 9.4478 | 35.5122 | 0
2015-04-18 16:09 | 42112.6731 | 9.5483 | 9.4572 | 38.5049 | 778.428 | 771.28 | 35.5098 | 27.4424 | 7061.479 | 0.0262 | 176.71 | 1.6324 | 95.5553 | 0.89 | 1607.4 | 0.029 | -0.001 | 482688524 | 27.4283 | 771.28 | 9.4573 | 35.5113 | 0
2015-04-18 16:09 | 42112.6732 | 9.5467 | 9.4557 | 38.5036 | 778.693 | 771.541 | 35.5101 | 27.4428 | 7062.479 | 0.0166 | 176.687 | 1.6323 | 95.5553 | 0.89 | 1591 | 0.029 | -0.0043 | 482688525 | 27.4286 | 771.542 | 9.4557 | 35.5114 | 0
2015-04-18 16:09 | 42112.6732 | 9.5365 | 9.4454 | 38.493 | 779.16 | 772.003 | 35.5094 | 27.444 | 7063.479 | 0.0195 | 176.551 | 1.6318 | 95.5553 | 0.9 | 1583.5 | 0.029 | -0.0006 | 482688526 | 27.4294 | 772.004 | 9.4454 | 35.5102 | 0
2015-04-18 16:09 | 42112.6732 | 9.5279 | 9.437 | 38.4874 | 779.383 | 772.224 | 35.5122 | 27.4476 | 7064.479 | 0.0219 | 176.788 | 1.6305 | 95.5553 | 0.88 | 1587.9 | 0.029 | -0.0006 | 482688527 | 27.4328 | 772.224 | 9.4369 | 35.5128 | 0
2015-04-18 16:09 | 42112.6732 | 9.5383 | 9.4473 | 38.4961 | 778.257 | 771.111 | 35.5115 | 27.4453 | 7065.479 | 0.0199 | 176.824 | 1.6299 | 95.5545 | 0.91 | 1616.4 | 0.028 | -0.0006 | 482688528 | 27.4306 | 771.111 | 9.4473 | 35.5121 | 0
2015-04-18 16:09 | 42112.6732 | 9.5543 | 9.4634 | 38.511 | 776.308 | 769.183 | 35.5116 | 27.4427 | 7066.479 | 0.0172 | 176.097 | 1.6299 | 95.555 | 0.91 | 1659.7 | 0.028 | -0.0006 | 482688529 | 27.4283 | 769.183 | 9.4634 | 35.5126 | 0
2015-04-18 16:09 | 42112.6732 | 9.5862 | 9.4955 | 38.5476 | 774.348 | 767.244 | 35.518 | 27.4423 | 7067.479 | 0.0172 | 176.011 | 1.6299 | 95.5543 | 0.91 | 1693.7 | 0.027 | -0.0007 | 482688530 | 27.4285 | 767.245 | 9.4955 | 35.5198 | 0
2015-04-18 16:09 | 42112.6732 | 9.6326 | 9.5418 | 38.5928 | 772.468 | 765.385 | 35.5188 | 27.4352 | 7068.479 | 0.0188 | 176.266 | 1.6302 | 95.5552 | 0.88 | 1705.3 | 0.029 | -0.0006 | 482688531 | 27.4221 | 765.386 | 9.5418 | 35.5216 | 0
2015-04-18 16:09 | 42112.6732 | 9.6436 | 9.5529 | 38.6034 | 771.011 | 763.944 | 35.5197 | 27.434 | 7069.479 | 0.0215 | 176.354 | 1.6307 | 95.5553 | 12.14 | 1697.6 | 0.028 | -0.0006 | 482688532 | 27.4209 | 763.945 | 9.5529 | 35.5224 | 0
2015-04-18 16:09 | 42112.6732 | 9.6547 | 9.564 | 38.6151 | 770.333 | 763.274 | 35.5211 | 27.4333 | 7070.479 | 0.0189 | 176.313 | 1.6309 | 95.5553 | 63.08 | 1682.1 | 0.028 | -0.0006 | 482688533 | 27.4201 | 763.274 | 9.5641 | 35.5238 | 0
2015-04-18 16:09 | 42112.6733 | 9.6562 | 9.5655 | 38.6151 | 770.45 | 763.389 | 35.52 | 27.4322 | 7071.479 | 0.0192 | 176.275 | 1.6302 | 95.5553 | 0.87 | 1660.5 | 0.029 | -0.0006 | 482688534 | 27.4187 | 763.389 | 9.5655 | 35.5223 | 0
2015-04-18 16:10 | 42112.6733 | 9.6511 | 9.5604 | 38.6107 | 770.878 | 763.813 | 35.5206 | 27.4336 | 7072.479 | 0.0207 | 176.257 | 1.6299 | 95.5542 | 0.9 | 1639.1 | 0.029 | -0.0015 | 482688535 | 27.4197 | 763.813 | 9.5604 | 35.5225 | 0
2015-04-18 16:10 | 42112.6733 | 9.6473 | 9.5566 | 38.6073 | 771.139 | 764.07 | 35.5211 | 27.4345 | 7073.479 | 0.0211 | 176.243 | 1.6299 | 95.5553 | 0.91 | 1625.1 | 0.028 | -0.0021 | 482688536 | 27.4204 | 764.071 | 9.5566 | 35.5226 | 0
2015-04-18 16:10 | 42112.6733 | 9.6459 | 9.5553 | 38.6056 | 770.764 | 763.701 | 35.5211 | 27.4348 | 7074.479 | 0.0185 | 176.201 | 1.6299 | 95.555 | 0.88 | 1626.6 | 0.029 | -0.0018 | 482688537 | 27.4205 | 763.7 | 9.5552 | 35.5224 | 0
2015-04-18 16:10 | 42112.6733 | 9.6499 | 9.5594 | 38.6089 | 769.68 | 762.628 | 35.5211 | 27.4341 | 7075.479 | 0.0175 | 176.076 | 1.6299 | 95.5535 | 0.91 | 1640.4 | 0.028 | -0.0019 | 482688538 | 27.4198 | 762.628 | 9.5594 | 35.5223 | 0
2015-04-18 16:10 | 42112.6733 | 9.6548 | 9.5643 | 38.6131 | 768.923 | 761.879 | 35.521 | 27.4332 | 7076.479 | 0.0151 | 175.884 | 1.6299 | 95.5553 | 0.93 | 1647.8 | 0.028 | -0.0054 | 482688539 | 27.4189 | 761.879 | 9.5643 | 35.5222 | 0
2015-04-18 16:10 | 42112.6733 | 9.6569 | 9.5665 | 38.6147 | 768.548 | 761.509 | 35.5208 | 27.4327 | 7077.479 | 0.0182 | 175.69 | 1.6299 | 95.5553 | 0.93 | 1644.8 | 0.027 | -0.0045 | 482688540 | 27.4183 | 761.509 | 9.5665 | 35.5219 | 0
2015-04-18 16:10 | 42112.6733 | 9.6577 | 9.5673 | 38.6148 | 768.075 | 761.041 | 35.5205 | 27.4323 | 7078.479 | 0.0181 | 175.701 | 1.6299 | 95.5553 | 0.89 | 1637.3 | 0.029 | -0.0006 | 482688541 | 27.4178 | 761.041 | 9.5673 | 35.5215 | 0
2015-04-18 16:10 | 42112.6733 | 9.6619 | 9.5716 | 38.6185 | 766.996 | 759.973 | 35.5207 | 27.4317 | 7079.479 | 0.0171 | 176.075 | 1.6299 | 95.5553 | 0.92 | 1630.5 | 0.027 | -0.0006 | 482688542 | 27.4172 | 759.973 | 9.5716 | 35.5217 | 0
2015-04-18 16:10 | 42112.6734 | 9.6821 | 9.5919 | 38.6388 | 765.213 | 758.21 | 35.5222 | 27.4295 | 7080.479 | 0.0161 | 175.827 | 1.6299 | 95.5553 | 0.9 | 1631.3 | 0.028 | -0.0006 | 482688543 | 27.4153 | 758.209 | 9.5919 | 35.5236 | 0
2015-04-18 16:10 | 42112.6734 | 9.7151 | 9.6251 | 38.6727 | 762.81 | 755.833 | 35.5248 | 27.4259 | 7081.479 | 0.0197 | 176.473 | 1.6298 | 95.5553 | 2.61 | 1639.9 | 0.029 | -0.0021 | 482688544 | 27.4124 | 755.833 | 9.6251 | 35.5269 | 0
2015-04-18 16:10 | 42112.6734 | 9.7489 | 9.659 | 38.7066 | 760.367 | 753.417 | 35.527 | 27.4219 | 7082.479 | 0.0185 | 176.282 | 1.6298 | 95.5542 | 96.83 | 1651.3 | 0.028 | -0.0009 | 482688545 | 27.4088 | 753.417 | 9.659 | 35.5297 | 0
2015-04-18 16:10 | 42112.6734 | 9.7675 | 9.6776 | 38.7238 | 758.65 | 751.718 | 35.5271 | 27.4188 | 7083.479 | 0.0198 | 175.79 | 1.6302 | 95.5478 | 7.93 | 1655.1 | 0.028 | -0.0028 | 482688546 | 27.4058 | 751.719 | 9.6776 | 35.5299 | 0
2015-04-18 16:10 | 42112.6734 | 9.7719 | 9.6821 | 38.726 | 758.046 | 751.122 | 35.5255 | 27.4168 | 7084.479 | 0.0243 | 175.72 | 1.6305 | 95.5489 | 62.31 | 1652.5 | 0.027 | -0.0022 | 482688547 | 27.4036 | 751.122 | 9.6821 | 35.5281 | 0
2015-04-18 16:10 | 42112.6734 | 9.7709 | 9.681 | 38.7261 | 758.371 | 751.443 | 35.5269 | 27.4181 | 7085.479 | 0.0263 | 175.879 | 1.6311 | 95.5553 | 11.1 | 1657 | 0.028 | -0.001 | 482688548 | 27.4045 | 751.443 | 9.6811 | 35.529 | 0
2015-04-18 16:10 | 42112.6734 | 9.7628 | 9.673 | 38.719 | 758.868 | 751.934 | 35.5277 | 27.4201 | 7086.479 | 0.0248 | 175.953 | 1.632 | 95.5553 | 0.89 | 1667.2 | 0.029 | -0.0012 | 482688549 | 27.4062 | 751.934 | 9.673 | 35.5294 | 0
2015-04-18 16:10 | 42112.6734 | 9.7541 | 9.6642 | 38.7096 | 759.178 | 752.241 | 35.527 | 27.421 | 7087.479 | 0.0241 | 175.891 | 1.632 | 95.5553 | 0.88 | 1674.7 | 0.029 | -0.001 | 482688550 | 27.4068 | 752.241 | 9.6643 | 35.5282 | 0
2015-04-18 16:10 | 42112.6735 | 9.7518 | 9.662 | 38.7084 | 759.005 | 752.07 | 35.5283 | 27.4224 | 7088.479 | 0.0282 | 175.882 | 1.6315 | 95.5553 | 0.9 | 1672.3 | 0.029 | -0.0006 | 482688551 | 27.408 | 752.07 | 9.662 | 35.5293 | 0
2015-04-18 16:10 | 42112.6735 | 9.7595 | 9.6698 | 38.7145 | 757.874 | 750.952 | 35.5275 | 27.4205 | 7089.479 | 0.0303 | 175.975 | 1.6316 | 95.5543 | 0.91 | 1660.6 | 0.028 | -0.0006 | 482688552 | 27.4061 | 750.952 | 9.6698 | 35.5286 | 0
2015-04-18 16:10 | 42112.6735 | 9.7688 | 9.6791 | 38.7215 | 756.716 | 749.806 | 35.526 | 27.4177 | 7090.479 | 0.0263 | 175.725 | 1.6317 | 95.5552 | 0.86 | 1642 | 0.03 | -0.0006 | 482688553 | 27.4034 | 749.806 | 9.6791 | 35.5272 | 0
2015-04-18 16:10 | 42112.6735 | 9.766 | 9.6765 | 38.7196 | 756.054 | 749.151 | 35.5273 | 27.4192 | 7091.479 | 0.0238 | 175.661 | 1.6317 | 95.5542 | 0.88 | 1618.3 | 0.03 | -0.0006 | 482688554 | 27.4047 | 749.151 | 9.6765 | 35.5282 | 0
2015-04-18 16:10 | 42112.6735 | 9.7661 | 9.6766 | 38.7196 | 756 | 749.099 | 35.5272 | 27.4191 | 7092.479 | 0.0244 | 175.628 | 1.6317 | 95.5543 | 0.87 | 1592.1 | 0.029 | -0.001 | 482688555 | 27.4046 | 749.098 | 9.6766 | 35.5281 | 0
2015-04-18 16:10 | 42112.6735 | 9.7638 | 9.6743 | 38.7173 | 756.324 | 749.419 | 35.5272 | 27.4195 | 7093.479 | 0.0221 | 176.1 | 1.632 | 95.5549 | 0.89 | 1578.7 | 0.029 | -0.0016 | 482688556 | 27.4048 | 749.419 | 9.6743 | 35.5279 | 0
2015-04-18 16:10 | 42112.6735 | 9.7634 | 9.6739 | 38.7165 | 756.042 | 749.139 | 35.5271 | 27.4195 | 7094.479 | 0.0225 | 176.671 | 1.6319 | 95.5524 | 0.9 | 1591.6 | 0.029 | -0.0006 | 482688557 | 27.4047 | 749.139 | 9.6738 | 35.5277 | 0
2015-04-18 16:10 | 42112.6735 | 9.7782 | 9.6889 | 38.7297 | 754.333 | 747.449 | 35.5264 | 27.4164 | 7095.479 | 0.0216 | 175.919 | 1.6319 | 95.552 | 0.92 | 1623.1 | 0.028 | -0.0013 | 482688558 | 27.4019 | 747.449 | 9.6888 | 35.5273 | 0
2015-04-18 16:10 | 42112.6735 | 9.8243 | 9.7349 | 38.7722 | 752.468 | 745.604 | 35.5245 | 27.4071 | 7096.479 | 0.0213 | 175.625 | 1.6322 | 95.5535 | 62.61 | 1664.7 | 0.029 | -0.0069 | 482688559 | 27.3934 | 745.605 | 9.7349 | 35.5265 | 0
2015-04-18 16:10 | 42112.6736 | 9.8505 | 9.7612 | 38.796 | 750.738 | 743.893 | 35.5236 | 27.4019 | 7097.479 | 0.021 | 175.59 | 1.6324 | 95.555 | 11.44 | 1699.8 | 0.027 | -0.003 | 482688560 | 27.3886 | 743.893 | 9.7612 | 35.526 | 0
2015-04-18 16:10 | 42112.6736 | 9.8566 | 9.7675 | 38.7985 | 749.099 | 742.272 | 35.5211 | 27.3989 | 7098.479 | 0.0212 | 175.581 | 1.6338 | 95.5553 | 0.89 | 1720.6 | 0.028 | -0.0006 | 482688561 | 27.3855 | 742.273 | 9.7674 | 35.5234 | 0
2015-04-18 16:10 | 42112.6736 | 9.852 | 9.7631 | 38.7903 | 747.363 | 740.556 | 35.5184 | 27.3975 | 7099.479 | 0.0199 | 175.577 | 1.6347 | 95.5521 | 0.86 | 1729 | 0.03 | -0.0006 | 482688562 | 27.3838 | 740.556 | 9.7631 | 35.5202 | 0
2015-04-18 16:10 | 42112.6736 | 9.8567 | 9.768 | 38.7929 | 745.688 | 738.898 | 35.5174 | 27.3959 | 7100.479 | 0.0197 | 175.604 | 1.6346 | 95.551 | 39.61 | 1727.5 | 0.027 | -0.0006 | 482688563 | 27.3821 | 738.898 | 9.7679 | 35.5191 | 0
2015-04-18 16:10 | 42112.6736 | 9.8727 | 9.784 | 38.8073 | 744.616 | 737.838 | 35.5167 | 27.3927 | 7101.479 | 0.0174 | 175.658 | 1.6346 | 95.5542 | 81.86 | 1710.6 | 0.027 | -0.0007 | 482688564 | 27.379 | 737.837 | 9.784 | 35.5186 | 0
2015-04-18 16:10 | 42112.6736 | 9.8793 | 9.7907 | 38.8126 | 744.248 | 737.474 | 35.5159 | 27.3909 | 7102.479 | 0.0194 | 175.658 | 1.6346 | 95.5524 | 74.2 | 1677.6 | 0.029 | -0.0007 | 482688565 | 27.3772 | 737.474 | 9.7906 | 35.5177 | 0
2015-04-18 16:10 | 42112.6736 | 9.8805 | 9.7919 | 38.8136 | 744.098 | 737.325 | 35.5159 | 27.3907 | 7103.479 | 0.0182 | 175.624 | 1.6346 | 95.5528 | 98.74 | 1640.6 | 0.029 | -0.0006 | 482688566 | 27.3769 | 737.325 | 9.7919 | 35.5176 | 0
2015-04-18 16:10 | 42112.6736 | 9.88 | 9.7914 | 38.8121 | 743.84 | 737.071 | 35.5153 | 27.3903 | 7104.479 | 0.0176 | 175.644 | 1.6346 | 95.5531 | 81.99 | 1608.1 | 0.028 | -0.0017 | 482688567 | 27.3763 | 737.071 | 9.7914 | 35.5167 | 0
2015-04-18 16:10 | 42112.6737 | 9.8738 | 9.7851 | 38.8052 | 743.909 | 737.139 | 35.5147 | 27.3909 | 7105.479 | 0.0229 | 175.606 | 1.6346 | 95.5549 | 11.07 | 1586.7 | 0.028 | -0.0011 | 482688568 | 27.3766 | 737.139 | 9.7852 | 35.5157 | 0
2015-04-18 16:10 | 42112.6737 | 9.8621 | 9.7735 | 38.7961 | 744.428 | 737.652 | 35.5169 | 27.3946 | 7106.479 | 0.0243 | 175.572 | 1.6346 | 95.5439 | 0.91 | 1574.1 | 0.029 | -0.0006 | 482688569 | 27.38 | 737.652 | 9.7735 | 35.5176 | 0
2015-04-18 16:10 | 42112.6737 | 9.8651 | 9.7765 | 38.7999 | 745.036 | 738.253 | 35.5176 | 27.3947 | 7107.479 | 0.0202 | 175.497 | 1.6346 | 95.5552 | 0.9 | 1568 | 0.028 | -0.0022 | 482688570 | 27.38 | 738.253 | 9.7764 | 35.5182 | 0
2015-04-18 16:10 | 42112.6737 | 9.8758 | 9.787 | 38.8097 | 745.433 | 738.647 | 35.5168 | 27.3922 | 7108.479 | 0.0216 | 175.409 | 1.6346 | 95.5533 | 0.89 | 1573.8 | 0.029 | -0.0035 | 482688571 | 27.3777 | 738.646 | 9.787 | 35.5176 | 0
2015-04-18 16:10 | 42112.6737 | 9.8677 | 9.779 | 38.8015 | 744.934 | 738.152 | 35.5169 | 27.3937 | 7109.479 | 0.0256 | 175.314 | 1.6346 | 95.5542 | 0.89 | 1595.7 | 0.029 | -0.0006 | 482688572 | 27.3789 | 738.152 | 9.779 | 35.5174 | 0
2015-04-18 16:10 | 42112.6737 | 9.8698 | 9.7812 | 38.8026 | 743.604 | 736.837 | 35.5167 | 27.3931 | 7110.479 | 0.0241 | 175.234 | 1.6346 | 95.5553 | 0.91 | 1629.3 | 0.028 | -0.0006 | 482688573 | 27.3783 | 736.837 | 9.7812 | 35.5171 | 0
2015-04-18 16:10 | 42112.6737 | 9.8694 | 9.7811 | 38.8012 | 742.06 | 735.31 | 35.5162 | 27.3928 | 7111.479 | 0.0197 | 175.15 | 1.6346 | 95.5532 | 0.93 | 1662.4 | 0.028 | -0.0006 | 482688574 | 27.378 | 735.31 | 9.7811 | 35.5167 | 0
2015-04-18 16:10 | 42112.6737 | 9.8775 | 9.7894 | 38.8081 | 740.165 | 733.435 | 35.5161 | 27.3913 | 7112.479 | 0.02 | 175.102 | 1.6346 | 95.5553 | 0.91 | 1691.2 | 0.029 | -0.0006 | 482688575 | 27.3767 | 733.435 | 9.7894 | 35.5167 | 0
2015-04-18 16:10 | 42112.6737 | 9.8868 | 9.7989 | 38.8164 | 737.94 | 731.235 | 35.5164 | 27.3899 | 7113.479 | 0.0162 | 175.054 | 1.6346 | 95.552 | 0.91 | 1710.9 | 0.029 | -0.0009 | 482688576 | 27.3754 | 731.234 | 9.7989 | 35.5171 | 0
2015-04-18 16:10 | 42112.6738 | 9.8981 | 9.8104 | 38.827 | 735.807 | 729.125 | 35.5169 | 27.3883 | 7114.479 | 0.0174 | 175.013 | 1.6346 | 95.5425 | 39.45 | 1718.6 | 0.029 | -0.0053 | 482688577 | 27.3741 | 729.125 | 9.8104 | 35.5178 | 0
2015-04-18 16:10 | 42112.6738 | 9.9083 | 9.8207 | 38.837 | 734.121 | 727.457 | 35.5178 | 27.3873 | 7115.479 | 0.0198 | 174.972 | 1.6346 | 95.5531 | 81.6 | 1712.4 | 0.029 | -0.0007 | 482688578 | 27.3731 | 727.457 | 9.8207 | 35.5189 | 0
2015-04-18 16:10 | 42112.6738 | 9.9221 | 9.8346 | 38.851 | 732.923 | 726.271 | 35.5189 | 27.3857 | 7116.479 | 0.0208 | 175.012 | 1.6346 | 95.5532 | 73.69 | 1696 | 0.029 | -0.0006 | 482688579 | 27.3718 | 726.272 | 9.8346 | 35.5202 | 0
2015-04-18 16:10 | 42112.6738 | 9.9279 | 9.8405 | 38.8555 | 731.827 | 725.187 | 35.5183 | 27.3843 | 7117.479 | 0.0206 | 175.13 | 1.6345 | 95.5532 | 98.74 | 1672.6 | 0.028 | -0.0006 | 482688580 | 27.3703 | 725.187 | 9.8405 | 35.5196 | 0
2015-04-18 16:10 | 42112.6738 | 9.9328 | 9.8456 | 38.8597 | 730.607 | 723.98 | 35.5184 | 27.3835 | 7118.479 | 0.0198 | 175.214 | 1.6345 | 95.5553 | 67.03 | 1639.1 | 0.029 | -0.0006 | 482688581 | 27.3695 | 723.981 | 9.8456 | 35.5197 | 0
2015-04-18 16:10 | 42112.6738 | 9.9379 | 9.8507 | 38.8657 | 729.797 | 723.179 | 35.5198 | 27.3837 | 7119.479 | 0.0197 | 175.219 | 1.6345 | 95.5532 | 59.04 | 1602.1 | 0.029 | -0.0017 | 482688582 | 27.3697 | 723.179 | 9.8507 | 35.5211 | 0
2015-04-18 16:10 | 42112.6738 | 9.948 | 9.8608 | 38.8756 | 729.797 | 723.179 | 35.52 | 27.3821 | 7120.479 | 0.0172 | 175.181 | 1.6345 | 95.5531 | 98.63 | 1569.2 | 0.028 | -0.0012 | 482688583 | 27.3683 | 723.179 | 9.8608 | 35.5214 | 0
2015-04-18 16:10 | 42112.6738 | 9.9427 | 9.8554 | 38.8687 | 730.561 | 723.935 | 35.5181 | 27.3816 | 7121.479 | 0.017 | 175.144 | 1.6345 | 95.5499 | 8.41 | 1545 | 0.029 | -0.0011 | 482688584 | 27.3673 | 723.935 | 9.8554 | 35.5191 | 0
2015-04-18 16:10 | 42112.6738 | 9.9186 | 9.8314 | 38.8445 | 731.562 | 724.925 | 35.5173 | 27.385 | 7122.479 | 0.0196 | 175.022 | 1.6345 | 95.5553 | 10.76 | 1537.8 | 0.029 | -0.0011 | 482688585 | 27.3703 | 724.925 | 9.8313 | 35.5176 | 0
2015-04-18 16:10 | 42112.6739 | 9.9025 | 9.8151 | 38.8285 | 732.451 | 725.804 | 35.5168 | 27.3874 | 7123.479 | 0.023 | 174.869 | 1.6345 | 95.5532 | 61.41 | 1555.6 | 0.028 | -0.0009 | 482688586 | 27.3723 | 725.805 | 9.8152 | 35.5166 | 0
2015-04-18 16:10 | 42112.6739 | 9.9039 | 9.8165 | 38.8325 | 733.115 | 726.461 | 35.5191 | 27.3889 | 7124.479 | 0.0251 | 174.704 | 1.6345 | 95.5553 | 39.32 | 1597.7 | 0.029 | -0.0012 | 482688587 | 27.3739 | 726.462 | 9.8165 | 35.5189 | 0
2015-04-18 16:10 | 42112.6739 | 9.9141 | 9.8266 | 38.8408 | 733.195 | 726.541 | 35.5173 | 27.3859 | 7125.479 | 0.0239 | 174.628 | 1.6345 | 95.5488 | 67.15 | 1650.6 | 0.029 | -0.001 | 482688588 | 27.371 | 726.541 | 9.8266 | 35.5174 | 0
2015-04-18 16:10 | 42112.6739 | 9.9129 | 9.8256 | 38.8396 | 731.376 | 724.741 | 35.5181 | 27.3867 | 7126.479 | 0.0231 | 175.04 | 1.6345 | 95.5446 | 0.93 | 1698.3 | 0.028 | -0.0011 | 482688589 | 27.3718 | 724.741 | 9.8256 | 35.5182 | 0
2015-04-18 16:10 | 42112.6739 | 9.9284 | 9.8415 | 38.855 | 728.823 | 722.217 | 35.5193 | 27.3849 | 7127.479 | 0.0208 | 174.626 | 1.6345 | 95.551 | 2.28 | 1733.6 | 0.029 | -0.0017 | 482688590 | 27.3705 | 722.216 | 9.8414 | 35.5199 | 0
2015-04-18 16:10 | 42112.6739 | 9.9513 | 9.8645 | 38.8755 | 726.038 | 719.461 | 35.5187 | 27.3805 | 7128.479 | 0.0224 | 174.239 | 1.6345 | 95.551 | 96.63 | 1749 | 0.028 | -0.0011 | 482688591 | 27.3664 | 719.461 | 9.8645 | 35.5197 | 0
2015-04-18 16:10 | 42112.6739 | 9.9787 | 9.892 | 38.8947 | 723.187 | 716.641 | 35.5123 | 27.3707 | 7129.479 | 0.0208 | 174.604 | 1.6345 | 95.55 | 81.09 | 1737.9 | 0.028 | -0.0028 | 482688592 | 27.3571 | 716.641 | 9.8921 | 35.5138 | 0
2015-04-18 16:10 | 42112.6739 | 9.9864 | 9.9001 | 38.8961 | 720.784 | 714.264 | 35.5071 | 27.3654 | 7130.479 | 0.0207 | 174.614 | 1.6345 | 95.5498 | 72.85 | 1700.8 | 0.028 | -0.0006 | 482688593 | 27.3518 | 714.264 | 9.9001 | 35.5088 | 0
2015-04-18 16:10 | 42112.674 | 9.9898 | 9.9036 | 38.8974 | 719.55 | 713.043 | 35.5058 | 27.3637 | 7131.479 | 0.0223 | 174.626 | 1.6355 | 95.5532 | 98.74 | 1652.3 | 0.029 | -0.0006 | 482688594 | 27.35 | 713.043 | 9.9036 | 35.5073 | 0
2015-04-18 16:11 | 42112.674 | 9.9931 | 9.9069 | 38.8998 | 719.414 | 712.908 | 35.5052 | 27.3627 | 7132.479 | 0.0233 | 174.602 | 1.6345 | 95.5532 | 81.18 | 1610 | 0.029 | -0.001 | 482688595 | 27.3489 | 712.908 | 9.9069 | 35.5066 | 0
2015-04-18 16:11 | 42112.674 | 9.9895 | 9.9033 | 38.8975 | 719.87 | 713.36 | 35.5065 | 27.3642 | 7133.479 | 0.0213 | 174.582 | 1.6345 | 95.5521 | 10.39 | 1576.8 | 0.028 | -0.0007 | 482688596 | 27.3503 | 713.36 | 9.9033 | 35.5075 | 0
2015-04-18 16:11 | 42112.674 | 9.9871 | 9.9009 | 38.898 | 720.253 | 713.738 | 35.5093 | 27.3669 | 7134.479 | 0.0198 | 174.56 | 1.6344 | 95.5531 | 0.89 | 1558.8 | 0.029 | -0.0007 | 482688597 | 27.3528 | 713.738 | 9.9009 | 35.5103 | 0
2015-04-18 16:11 | 42112.674 | 9.9846 | 9.8983 | 38.8972 | 720.408 | 713.892 | 35.5112 | 27.3688 | 7135.479 | 0.019 | 174.521 | 1.6344 | 95.5499 | 0.91 | 1562.3 | 0.029 | -0.0007 | 482688598 | 27.3545 | 713.892 | 9.8983 | 35.5119 | 0
2015-04-18 16:11 | 42112.674 | 9.9795 | 9.8933 | 38.8949 | 720.238 | 713.723 | 35.5141 | 27.3719 | 7136.479 | 0.0194 | 174.477 | 1.6344 | 95.5521 | 0.9 | 1587.5 | 0.028 | -0.0006 | 482688599 | 27.3575 | 713.724 | 9.8933 | 35.5145 | 0
2015-04-18 16:11 | 42112.674 | 9.982 | 9.8958 | 38.8952 | 719.504 | 712.997 | 35.5123 | 27.3701 | 7137.479 | 0.0183 | 174.446 | 1.6344 | 95.5489 | 2.22 | 1623.6 | 0.028 | -0.0006 | 482688600 | 27.3557 | 712.997 | 9.8958 | 35.5128 | 0
2015-04-18 16:11 | 42112.674 | 9.9833 | 9.8972 | 38.8956 | 718.887 | 712.387 | 35.5116 | 27.3694 | 7138.479 | 0.0204 | 174.399 | 1.6344 | 95.5509 | 96.46 | 1659.4 | 0.028 | -0.0006 | 482688601 | 27.3549 | 712.387 | 9.8972 | 35.5121 | 0
2015-04-18 16:11 | 42112.674 | 9.9849 | 9.8989 | 38.8953 | 718.108 | 711.616 | 35.5103 | 27.368 | 7139.479 | 0.0203 | 174.415 | 1.6344 | 95.5542 | 8.63 | 1689.5 | 0.03 | -0.0006 | 482688602 | 27.3535 | 711.616 | 9.8989 | 35.5107 | 0
2015-04-18 16:11 | 42112.6741 | 9.9877 | 9.9019 | 38.8955 | 716.791 | 710.314 | 35.5082 | 27.3658 | 7140.479 | 0.0192 | 174.331 | 1.6344 | 95.5503 | 0.91 | 1708.4 | 0.027 | -0.0012 | 482688603 | 27.3514 | 710.314 | 9.9019 | 35.5086 | 0
2015-04-18 16:11 | 42112.6741 | 9.9927 | 9.9071 | 38.8966 | 715.571 | 709.107 | 35.5049 | 27.3624 | 7141.479 | 0.0183 | 174.177 | 1.6344 | 95.5528 | 0.91 | 1706.2 | 0.029 | -0.0019 | 482688604 | 27.3481 | 709.107 | 9.907 | 35.5055 | 0
2015-04-18 16:11 | 42112.6741 | 9.9971 | 9.9115 | 38.8996 | 714.942 | 708.485 | 35.5039 | 27.3608 | 7142.479 | 0.0211 | 174.012 | 1.6344 | 95.5507 | 39.12 | 1687.1 | 0.029 | -0.0016 | 482688605 | 27.3465 | 708.485 | 9.9115 | 35.5044 | 0
2015-04-18 16:11 | 42112.6741 | 10.01 | 9.9244 | 38.9089 | 714.979 | 708.521 | 35.5004 | 27.3559 | 7143.479 | 0.0196 | 173.92 | 1.6344 | 95.5516 | 67.39 | 1663.3 | 0.029 | -0.0006 | 482688606 | 27.3419 | 708.521 | 9.9243 | 35.5013 | 0
2015-04-18 16:11 | 42112.6741 | 10.0066 | 9.9209 | 38.9056 | 715.124 | 708.665 | 35.5006 | 27.3567 | 7144.479 | 0.0195 | 173.881 | 1.6344 | 95.5499 | 0.92 | 1646.3 | 0.028 | -0.0006 | 482688607 | 27.3424 | 708.665 | 9.9209 | 35.5012 | 0
2015-04-18 16:11 | 42112.6741 | 10.0218 | 9.9362 | 38.9177 | 713.968 | 707.521 | 35.4983 | 27.3522 | 7145.479 | 0.0222 | 174.373 | 1.6344 | 95.5506 | 0.9 | 1641.2 | 0.029 | -0.0006 | 482688608 | 27.3382 | 707.521 | 9.9361 | 35.4993 | 0
2015-04-18 16:11 | 42112.6741 | 10.0519 | 9.9663 | 38.9398 | 712.032 | 705.606 | 35.4917 | 27.3419 | 7146.479 | 0.0221 | 176.355 | 1.6344 | 95.546 | 0.89 | 1639.1 | 0.029 | -0.0006 | 482688609 | 27.3284 | 705.606 | 9.9663 | 35.4933 | 0
2015-04-18 16:11 | 42112.6741 | 10.0854 | 9.9999 | 38.97 | 710.507 | 704.097 | 35.4897 | 27.3345 | 7147.479 | 0.0272 | 176.163 | 1.6344 | 95.5475 | 46.9 | 1634.8 | 0.027 | -0.0007 | 482688610 | 27.3216 | 704.097 | 9.9999 | 35.492 | 0
2015-04-18 16:11 | 42112.6742 | 10.103 | 10.0174 | 38.9859 | 709.481 | 703.082 | 35.4891 | 27.3311 | 7148.479 | 0.0291 | 175.707 | 1.6344 | 95.552 | 38.94 | 1632.9 | 0.029 | -0.0028 | 482688611 | 27.3182 | 703.082 | 10.0175 | 35.4916 | 0
2015-04-18 16:11 | 42112.6742 | 10.1059 | 10.0206 | 38.988 | 708.328 | 701.941 | 35.4891 | 27.3305 | 7149.479 | 0.0258 | 175.024 | 1.6344 | 95.5478 | 8.76 | 1629.9 | 0.029 | -0.0055 | 482688612 | 27.3175 | 701.941 | 10.0206 | 35.4913 | 0
2015-04-18 16:11 | 42112.6742 | 10.1058 | 10.0206 | 38.9876 | 706.877 | 700.506 | 35.4897 | 27.331 | 7150.479 | 0.0197 | 174.998 | 1.6358 | 95.5446 | 0.93 | 1619 | 0.027 | -0.0031 | 482688613 | 27.3178 | 700.506 | 10.0206 | 35.4917 | 0
2015-04-18 16:11 | 42112.6742 | 10.118 | 10.0329 | 38.9988 | 705.446 | 699.09 | 35.4898 | 27.329 | 7151.479 | 0.0174 | 174.883 | 1.6393 | 95.5518 | 0.9 | 1614.3 | 0.029 | -0.001 | 482688614 | 27.3158 | 699.09 | 10.0329 | 35.4918 | 0
2015-04-18 16:11 | 42112.6742 | 10.1241 | 10.0392 | 39.0034 | 704.4 | 698.055 | 35.4891 | 27.3273 | 7152.479 | 0.016 | 174.914 | 1.6408 | 95.5502 | 9.75 | 1615.1 | 0.029 | -0.0025 | 482688615 | 27.3141 | 698.055 | 10.0392 | 35.491 | 0
2015-04-18 16:11 | 42112.6742 | 10.1261 | 10.0411 | 39.0051 | 704.086 | 697.745 | 35.4892 | 27.3271 | 7153.479 | 0.0144 | 174.969 | 1.6415 | 95.5499 | 59.97 | 1622 | 0.028 | -0.0022 | 482688616 | 27.3137 | 697.745 | 10.0412 | 35.4909 | 0
2015-04-18 16:11 | 42112.6742 | 10.1263 | 10.0413 | 39.0053 | 704.372 | 698.027 | 35.4894 | 27.3272 | 7154.479 | 0.0176 | 175.079 | 1.6417 | 95.5477 | 0.9 | 1632.3 | 0.028 | -0.0009 | 482688617 | 27.3136 | 698.027 | 10.0413 | 35.4908 | 0
2015-04-18 16:11 | 42112.6742 | 10.1245 | 10.0395 | 39.0032 | 704.647 | 698.299 | 35.489 | 27.3272 | 7155.479 | 0.0219 | 175.002 | 1.6418 | 95.5489 | 0.91 | 1648.7 | 0.028 | -0.0006 | 482688618 | 27.3134 | 698.299 | 10.0395 | 35.4903 | 0
2015-04-18 16:11 | 42112.6742 | 10.1232 | 10.0382 | 39.002 | 704.48 | 698.134 | 35.4894 | 27.3277 | 7156.479 | 0.0205 | 174.609 | 1.6417 | 95.5456 | 0.9 | 1664.2 | 0.029 | -0.0006 | 482688619 | 27.3138 | 698.134 | 10.0382 | 35.4904 | 0
2015-04-18 16:11 | 42112.6743 | 10.1244 | 10.0395 | 39.0027 | 703.899 | 697.559 | 35.4893 | 27.3274 | 7157.479 | 0.02 | 175.171 | 1.6418 | 95.5499 | 0.92 | 1675.4 | 0.028 | -0.0006 | 482688620 | 27.3134 | 697.559 | 10.0395 | 35.4902 | 0
2015-04-18 16:11 | 42112.6743 | 10.1258 | 10.041 | 39.0037 | 703.57 | 697.234 | 35.4892 | 27.3271 | 7158.479 | 0.022 | 175.252 | 1.6419 | 95.5531 | 0.91 | 1688.4 | 0.027 | -0.0006 | 482688621 | 27.313 | 697.234 | 10.0409 | 35.49 | 0
2015-04-18 16:11 | 42112.6743 | 10.1244 | 10.0396 | 39.0019 | 702.977 | 696.648 | 35.4891 | 27.3272 | 7159.479 | 0.0235 | 175.189 | 1.6424 | 95.5521 | 0.88 | 1699.1 | 0.03 | -0.0006 | 482688622 | 27.3131 | 696.647 | 10.0397 | 35.4898 | 0
2015-04-18 16:11 | 42112.6743 | 10.1265 | 10.0418 | 39.0043 | 701.878 | 695.56 | 35.4901 | 27.3276 | 7160.479 | 0.0243 | 174.659 | 1.642 | 95.5528 | 0.92 | 1697.9 | 0.028 | -0.0023 | 482688623 | 27.3134 | 695.56 | 10.0418 | 35.4907 | 0
2015-04-18 16:11 | 42112.6743 | 10.1492 | 10.0646 | 39.0277 | 700.732 | 694.427 | 35.4917 | 27.325 | 7161.479 | 0.0222 | 174.862 | 1.6421 | 95.5481 | 0.9 | 1678.7 | 0.028 | -0.0054 | 482688624 | 27.3112 | 694.427 | 10.0645 | 35.4929 | 0
2015-04-18 16:11 | 42112.6743 | 10.1653 | 10.0808 | 39.047 | 699.667 | 693.372 | 35.4958 | 27.3254 | 7162.479 | 0.0208 | 175.325 | 1.6429 | 95.5542 | 0.89 | 1644.9 | 0.03 | -0.0006 | 482688625 | 27.3119 | 693.372 | 10.0807 | 35.4973 | 0
2015-04-18 16:11 | 42112.6743 | 10.1827 | 10.0981 | 39.0629 | 698.356 | 692.075 | 35.4954 | 27.322 | 7163.479 | 0.0189 | 175.037 | 1.6437 | 95.5521 | 0.88 | 1616.2 | 0.029 | -0.0006 | 482688626 | 27.3086 | 692.075 | 10.0982 | 35.4971 | 0
2015-04-18 16:11 | 42112.6743 | 10.2059 | 10.1215 | 39.0884 | 696.671 | 690.409 | 35.499 | 27.3208 | 7164.479 | 0.019 | 174.88 | 1.6441 | 95.5521 | 0.89 | 1601.8 | 0.029 | -0.0006 | 482688627 | 27.3078 | 690.409 | 10.1215 | 35.5012 | 0
2015-04-18 16:11 | 42112.6743 | 10.2439 | 10.1596 | 39.1272 | 694.839 | 688.597 | 35.5014 | 27.3161 | 7165.479 | 0.0194 | 174.726 | 1.6441 | 95.5517 | 46.91 | 1594.7 | 0.029 | -0.0007 | 482688628 | 27.3036 | 688.597 | 10.1595 | 35.5043 | 0
2015-04-18 16:11 | 42112.6744 | 10.2694 | 10.185 | 39.1511 | 693.457 | 687.228 | 35.5013 | 27.3116 | 7166.479 | 0.0234 | 174.727 | 1.6451 | 95.5427 | 38.84 | 1589.2 | 0.028 | -0.0006 | 482688629 | 27.2992 | 687.228 | 10.1851 | 35.5044 | 0
2015-04-18 16:11 | 42112.6744 | 10.2895 | 10.2051 | 39.1722 | 692.901 | 686.679 | 35.5032 | 27.3095 | 7167.479 | 0.0219 | 174.664 | 1.6459 | 95.5467 | 80.11 | 1586.8 | 0.029 | -0.0006 | 482688630 | 27.2973 | 686.678 | 10.2051 | 35.5064 | 0
2015-04-18 16:11 | 42112.6744 | 10.29 | 10.2058 | 39.1734 | 692.967 | 686.744 | 35.5042 | 27.3102 | 7168.479 | 0.0216 | 174.415 | 1.6464 | 95.5456 | 71.03 | 1592.9 | 0.029 | -0.0006 | 482688631 | 27.2977 | 686.744 | 10.2057 | 35.5071 | 0
2015-04-18 16:11 | 42112.6744 | 10.2938 | 10.2093 | 39.175 | 693.067 | 686.842 | 35.5026 | 27.3082 | 7169.479 | 0.0187 | 174.5 | 1.6465 | 95.5467 | 48.12 | 1612 | 0.028 | -0.0006 | 482688632 | 27.2954 | 686.843 | 10.2094 | 35.505 | 0
2015-04-18 16:11 | 42112.6744 | 10.2841 | 10.1999 | 39.1658 | 692.876 | 686.654 | 35.5031 | 27.3104 | 7170.479 | 0.0192 | 174.473 | 1.6464 | 95.5488 | 0.89 | 1640.9 | 0.029 | -0.0006 | 482688633 | 27.2972 | 686.654 | 10.1998 | 35.5052 | 0
2015-04-18 16:11 | 42112.6744 | 10.2886 | 10.2043 | 39.1703 | 692.194 | 685.979 | 35.5039 | 27.3102 | 7171.479 | 0.0205 | 174.611 | 1.6465 | 95.5521 | 9.25 | 1665.6 | 0.029 | -0.0034 | 482688634 | 27.2969 | 685.979 | 10.2043 | 35.5058 | 0
2015-04-18 16:11 | 42112.6744 | 10.2971 | 10.213 | 39.1785 | 690.854 | 684.654 | 35.5045 | 27.3092 | 7172.479 | 0.0216 | 174.798 | 1.6465 | 95.551 | 9.36 | 1685 | 0.03 | -0.0024 | 482688635 | 27.2959 | 684.654 | 10.213 | 35.5064 | 0
2015-04-18 16:11 | 42112.6744 | 10.3135 | 10.2295 | 39.1943 | 688.968 | 682.787 | 35.5052 | 27.3068 | 7173.479 | 0.021 | 174.852 | 1.6463 | 95.5453 | 0.9 | 1696.2 | 0.029 | -0.0006 | 482688636 | 27.2936 | 682.787 | 10.2295 | 35.5072 | 0
2015-04-18 16:11 | 42112.6745 | 10.325 | 10.2411 | 39.2054 | 687.401 | 681.237 | 35.506 | 27.3054 | 7174.479 | 0.0166 | 174.582 | 1.6465 | 95.5372 | 9.24 | 1692.1 | 0.028 | -0.0015 | 482688637 | 27.2923 | 681.237 | 10.2411 | 35.508 | 0
2015-04-18 16:11 | 42112.6745 | 10.3278 | 10.244 | 39.208 | 686.861 | 680.703 | 35.5063 | 27.3051 | 7175.479 | 0.0203 | 175.123 | 1.6465 | 95.5404 | 70.79 | 1675.2 | 0.028 | -0.0013 | 482688638 | 27.2919 | 680.703 | 10.244 | 35.5081 | 0
2015-04-18 16:11 | 42112.6745 | 10.3277 | 10.2439 | 39.2074 | 687.232 | 681.07 | 35.5059 | 27.3048 | 7176.479 | 0.0188 | 174.759 | 1.6468 | 95.5439 | 48.22 | 1650.7 | 0.027 | -0.0006 | 482688639 | 27.2914 | 681.07 | 10.2438 | 35.5075 | 0
2015-04-18 16:11 | 42112.6745 | 10.3272 | 10.2434 | 39.2072 | 687.659 | 681.492 | 35.5061 | 27.3051 | 7177.479 | 0.0191 | 174.923 | 1.6473 | 95.5502 | 58.33 | 1624.3 | 0.028 | -0.0006 | 482688640 | 27.2915 | 681.493 | 10.2433 | 35.5075 | 0
2015-04-18 16:11 | 42112.6745 | 10.3282 | 10.2443 | 39.2078 | 687.774 | 681.606 | 35.506 | 27.3048 | 7178.479 | 0.0214 | 174.738 | 1.6474 | 95.5296 | 8.82 | 1604.8 | 0.029 | -0.0006 | 482688641 | 27.2911 | 681.606 | 10.2443 | 35.5072 | 0
2015-04-18 16:11 | 42112.6745 | 10.3261 | 10.2423 | 39.2054 | 687.16 | 680.999 | 35.506 | 27.3052 | 7179.479 | 0.0196 | 174.501 | 1.6475 | 95.5398 | 0.92 | 1597.4 | 0.028 | -0.0006 | 482688642 | 27.2913 | 680.999 | 10.2423 | 35.507 | 0
2015-04-18 16:11 | 42112.6745 | 10.3268 | 10.2431 | 39.2056 | 686.139 | 679.988 | 35.5061 | 27.3051 | 7180.479 | 0.0223 | 174.413 | 1.6483 | 95.5482 | 0.88 | 1605.2 | 0.029 | -0.0006 | 482688643 | 27.2912 | 679.988 | 10.2431 | 35.507 | 0
2015-04-18 16:11 | 42112.6745 | 10.3267 | 10.2432 | 39.2049 | 684.974 | 678.836 | 35.506 | 27.3051 | 7181.479 | 0.0248 | 174.741 | 1.6483 | 95.546 | 0.9 | 1618.1 | 0.028 | -0.0006 | 482688644 | 27.291 | 678.836 | 10.2432 | 35.5068 | 0
2015-04-18 16:11 | 42112.6745 | 10.3318 | 10.2485 | 39.2103 | 683.441 | 677.319 | 35.5072 | 27.305 | 7182.479 | 0.0226 | 175.393 | 1.6488 | 95.5452 | 0.91 | 1625.9 | 0.028 | -0.0007 | 482688645 | 27.2912 | 677.319 | 10.2484 | 35.5081 | 0
2015-04-18 16:11 | 42112.6746 | 10.3653 | 10.2819 | 39.2434 | 681.72 | 675.617 | 35.5083 | 27.3 | 7183.479 | 0.0179 | 174.888 | 1.6489 | 95.5446 | 0.9 | 1626 | 0.028 | -0.0007 | 482688646 | 27.2865 | 675.617 | 10.282 | 35.5098 | 0
2015-04-18 16:11 | 42112.6746 | 10.3681 | 10.2851 | 39.2466 | 679.987 | 673.902 | 35.5095 | 27.3005 | 7184.479 | 0.02 | 174.891 | 1.6489 | 95.5469 | 46.91 | 1621 | 0.029 | -0.0006 | 482688647 | 27.287 | 673.902 | 10.285 | 35.511 | 0
2015-04-18 16:11 | 42112.6746 | 10.396 | 10.3128 | 39.2737 | 678.227 | 672.16 | 35.5103 | 27.2962 | 7185.479 | 0.0222 | 175.495 | 1.649 | 95.5424 | 0.92 | 1622.8 | 0.027 | -0.0006 | 482688648 | 27.283 | 672.16 | 10.3129 | 35.5122 | 0
2015-04-18 16:11 | 42112.6746 | 10.4044 | 10.3216 | 39.2825 | 676.588 | 670.539 | 35.5116 | 27.2956 | 7186.479 | 0.0215 | 175.098 | 1.65 | 95.5475 | 0.9 | 1627.3 | 0.028 | -0.0006 | 482688649 | 27.2826 | 670.539 | 10.3216 | 35.5136 | 0
2015-04-18 16:11 | 42112.6746 | 10.4169 | 10.3342 | 39.2945 | 675.497 | 669.459 | 35.5119 | 27.2937 | 7187.479 | 0.0211 | 175.135 | 1.6513 | 95.5441 | 57.97 | 1630.1 | 0.029 | -0.0006 | 482688650 | 27.2807 | 669.459 | 10.3341 | 35.514 | 0
2015-04-18 16:11 | 42112.6746 | 10.4294 | 10.3466 | 39.306 | 675.148 | 669.114 | 35.5116 | 27.2912 | 7188.479 | 0.0209 | 175.308 | 1.6514 | 95.5498 | 69.44 | 1628.9 | 0.03 | -0.0006 | 482688651 | 27.2783 | 669.114 | 10.3466 | 35.5137 | 0
2015-04-18 16:11 | 42112.6746 | 10.4263 | 10.3434 | 39.3027 | 675.501 | 669.463 | 35.5116 | 27.2918 | 7189.479 | 0.0237 | 175.039 | 1.6521 | 95.5476 | 98.67 | 1622.2 | 0.029 | -0.0009 | 482688652 | 27.2785 | 669.463 | 10.3434 | 35.5133 | 0
2015-04-18 16:11 | 42112.6746 | 10.4111 | 10.3283 | 39.2869 | 676.067 | 670.023 | 35.5106 | 27.2937 | 7190.479 | 0.0195 | 174.908 | 1.653 | 95.5463 | 9.3 | 1610.8 | 0.029 | -0.0012 | 482688653 | 27.28 | 670.023 | 10.3283 | 35.5117 | 0
2015-04-18 16:11 | 42112.6747 | 10.4064 | 10.3235 | 39.2833 | 676.501 | 670.452 | 35.5117 | 27.2954 | 7191.479 | 0.0224 | 174.81 | 1.6529 | 95.5449 | 0.9 | 1607 | 0.028 | -0.0006 | 482688654 | 27.2814 | 670.453 | 10.3235 | 35.5125 | 0
2015-04-18 16:12 | 42112.6747 | 10.3995 | 10.3166 | 39.2758 | 676.753 | 670.702 | 35.511 | 27.296 | 7192.479 | 0.0223 | 174.682 | 1.6534 | 95.5403 | 0.92 | 1622.4 | 0.028 | -0.0006 | 482688655 | 27.2819 | 670.702 | 10.3166 | 35.5115 | 0
2015-04-18 16:12 | 42112.6747 | 10.4002 | 10.3174 | 39.2768 | 676.424 | 670.376 | 35.5115 | 27.2963 | 7193.479 | 0.0224 | 174.635 | 1.6537 | 95.5442 | 0.91 | 1653.9 | 0.029 | -0.0006 | 482688656 | 27.2821 | 670.377 | 10.3174 | 35.512 | 0
2015-04-18 16:12 | 42112.6747 | 10.4095 | 10.3268 | 39.2856 | 674.979 | 668.947 | 35.5118 | 27.2949 | 7194.479 | 0.025 | 174.825 | 1.6537 | 95.5414 | 0.91 | 1683.3 | 0.028 | -0.0007 | 482688657 | 27.2809 | 668.946 | 10.3268 | 35.5125 | 0
2015-04-18 16:12 | 42112.6747 | 10.4177 | 10.3352 | 39.2927 | 673.386 | 667.37 | 35.5116 | 27.2933 | 7195.479 | 0.022 | 175.238 | 1.6537 | 95.5415 | 0.91 | 1688.6 | 0.028 | -0.0007 | 482688658 | 27.2793 | 667.37 | 10.3352 | 35.5124 | 0
2015-04-18 16:12 | 42112.6747 | 10.4335 | 10.3511 | 39.3083 | 671.875 | 665.875 | 35.5124 | 27.2911 | 7196.479 | 0.0231 | 175.42 | 1.6537 | 95.5467 | 46.88 | 1677.6 | 0.028 | -0.0006 | 482688659 | 27.2774 | 665.875 | 10.3511 | 35.5135 | 0
2015-04-18 16:12 | 42112.6747 | 10.457 | 10.3747 | 39.3324 | 670.39 | 664.406 | 35.514 | 27.2882 | 7197.479 | 0.0235 | 174.9 | 1.6537 | 95.54 | 1.91 | 1666.2 | 0.027 | -0.0006 | 482688660 | 27.2749 | 664.406 | 10.3746 | 35.5157 | 0
2015-04-18 16:12 | 42112.6747 | 10.4755 | 10.3932 | 39.3475 | 669.005 | 663.035 | 35.5118 | 27.2832 | 7198.479 | 0.0192 | 174.79 | 1.6538 | 95.5416 | 95.98 | 1653.1 | 0.027 | -0.0007 | 482688661 | 27.27 | 663.035 | 10.3933 | 35.5136 | 0
2015-04-18 16:12 | 42112.6747 | 10.475 | 10.3929 | 39.3473 | 667.695 | 661.739 | 35.5129 | 27.2841 | 7199.479 | 0.016 | 174.762 | 1.6543 | 95.5456 | 9.41 | 1629.6 | 0.029 | -0.003 | 482688662 | 27.2708 | 661.739 | 10.3929 | 35.5145 | 0
2015-04-18 16:12 | 42112.6748 | 10.4821 | 10.4002 | 39.3534 | 666.383 | 660.44 | 35.5127 | 27.2826 | 7200.479 | 0.0223 | 174.807 | 1.6555 | 95.5413 | 46.95 | 1596.7 | 0.027 | -0.0006 | 482688663 | 27.2694 | 660.44 | 10.4002 | 35.5142 | 0
2015-04-18 16:12 | 42112.6748 | 10.4885 | 10.4067 | 39.3591 | 665.132 | 659.203 | 35.5128 | 27.2817 | 7201.479 | 0.0228 | 174.99 | 1.6559 | 95.5416 | 38.4 | 1559.5 | 0.028 | -0.0006 | 482688664 | 27.2684 | 659.203 | 10.4067 | 35.5144 | 0
2015-04-18 16:12 | 42112.6748 | 10.498 | 10.4162 | 39.3674 | 664.129 | 658.21 | 35.5124 | 27.2797 | 7202.479 | 0.0225 | 174.889 | 1.6561 | 95.5451 | 79.14 | 1525.9 | 0.028 | -0.0006 | 482688665 | 27.2664 | 658.21 | 10.4162 | 35.514 | 0
2015-04-18 16:12 | 42112.6748 | 10.5036 | 10.422 | 39.3725 | 663.623 | 657.71 | 35.5123 | 27.2785 | 7203.479 | 0.019 | 174.727 | 1.6561 | 95.552 | 69.26 | 1501.2 | 0.03 | -0.0006 | 482688666 | 27.2652 | 657.71 | 10.4219 | 35.5138 | 0
2015-04-18 16:12 | 42112.6748 | 10.502 | 10.4203 | 39.3709 | 663.795 | 657.88 | 35.5124 | 27.2789 | 7204.479 | 0.0193 | 175.056 | 1.6561 | 95.5439 | 98.74 | 1494.7 | 0.028 | -0.0006 | 482688667 | 27.2654 | 657.88 | 10.4203 | 35.5137 | 0
2015-04-18 16:12 | 42112.6748 | 10.4998 | 10.4181 | 39.369 | 664.462 | 658.54 | 35.5126 | 27.2794 | 7205.479 | 0.0195 | 175.204 | 1.6562 | 95.5467 | 68.2 | 1522.8 | 0.029 | -0.0006 | 482688668 | 27.2658 | 658.54 | 10.4181 | 35.5137 | 0
2015-04-18 16:12 | 42112.6748 | 10.4971 | 10.4152 | 39.3661 | 665.009 | 659.082 | 35.5124 | 27.2798 | 7206.479 | 0.021 | 175.22 | 1.6566 | 95.5491 | 0.88 | 1583.6 | 0.03 | -0.0006 | 482688669 | 27.2659 | 659.082 | 10.4152 | 35.5132 | 0
2015-04-18 16:12 | 42112.6748 | 10.4935 | 10.4117 | 39.363 | 665.021 | 659.093 | 35.5129 | 27.2808 | 7207.479 | 0.0229 | 174.953 | 1.6563 | 95.5403 | 38.32 | 1656.8 | 0.028 | -0.0008 | 482688670 | 27.2668 | 659.093 | 10.4117 | 35.5135 | 0
2015-04-18 16:12 | 42112.6748 | 10.5012 | 10.4196 | 39.3696 | 663.552 | 657.64 | 35.5126 | 27.2791 | 7208.479 | 0.0179 | 174.858 | 1.6566 | 95.5431 | 68.23 | 1713.9 | 0.028 | -0.001 | 482688671 | 27.2653 | 657.64 | 10.4196 | 35.5133 | 0
2015-04-18 16:12 | 42112.6749 | 10.5061 | 10.4246 | 39.3738 | 662.129 | 656.232 | 35.5127 | 27.2783 | 7209.479 | 0.0147 | 174.714 | 1.6568 | 95.5425 | 0.9 | 1738.9 | 0.028 | -0.0006 | 482688672 | 27.2645 | 656.232 | 10.4246 | 35.5135 | 0
2015-04-18 16:12 | 42112.6749 | 10.5124 | 10.4309 | 39.3789 | 660.939 | 655.054 | 35.5122 | 27.2769 | 7210.479 | 0.0185 | 175.037 | 1.6577 | 95.5502 | 0.87 | 1735.6 | 0.029 | -0.0006 | 482688673 | 27.2631 | 655.054 | 10.431 | 35.513 | 0
2015-04-18 16:12 | 42112.6749 | 10.5175 | 10.4362 | 39.3832 | 659.419 | 653.55 | 35.5122 | 27.2759 | 7211.479 | 0.0194 | 175.621 | 1.658 | 95.5473 | 46.94 | 1711.4 | 0.028 | -0.0006 | 482688674 | 27.2622 | 653.55 | 10.4363 | 35.513 | 0
2015-04-18 16:12 | 42112.6749 | 10.5431 | 10.4619 | 39.409 | 657.639 | 651.788 | 35.5136 | 27.2724 | 7212.479 | 0.0197 | 175.401 | 1.6582 | 95.534 | 8.1 | 1671.6 | 0.028 | -0.0006 | 482688675 | 27.2592 | 651.788 | 10.462 | 35.515 | 0
2015-04-18 16:12 | 42112.6749 | 10.5677 | 10.4867 | 39.4308 | 655.928 | 650.096 | 35.5119 | 27.2667 | 7213.479 | 0.0187 | 175.029 | 1.6585 | 95.5389 | 9.22 | 1621.3 | 0.027 | -0.0007 | 482688676 | 27.2538 | 650.096 | 10.4867 | 35.5138 | 0
2015-04-18 16:12 | 42112.6749 | 10.5763 | 10.4954 | 39.4392 | 654.725 | 648.905 | 35.5127 | 27.2658 | 7214.479 | 0.0189 | 174.982 | 1.6586 | 95.5406 | 95.92 | 1563.4 | 0.028 | -0.0006 | 482688677 | 27.2529 | 648.905 | 10.4954 | 35.5146 | 0
2015-04-18 16:12 | 42112.6749 | 10.5835 | 10.5026 | 39.4449 | 654.201 | 648.387 | 35.5117 | 27.2638 | 7215.479 | 0.0188 | 175.046 | 1.6596 | 95.5409 | 78.55 | 1507.4 | 0.028 | -0.0006 | 482688678 | 27.2508 | 648.387 | 10.5026 | 35.5135 | 0
2015-04-18 16:12 | 42112.6749 | 10.5824 | 10.5015 | 39.4451 | 654.255 | 648.439 | 35.5132 | 27.2651 | 7216.479 | 0.0143 | 175.501 | 1.6606 | 95.5417 | 68.35 | 1466.7 | 0.028 | -0.0006 | 482688679 | 27.252 | 648.44 | 10.5015 | 35.5148 | 0
2015-04-18 16:12 | 42112.675 | 10.5833 | 10.5024 | 39.4453 | 654.419 | 648.602 | 35.5127 | 27.2646 | 7217.479 | 0.0183 | 175.616 | 1.6609 | 95.5475 | 48.7 | 1455 | 0.029 | -0.0021 | 482688680 | 27.2512 | 648.602 | 10.5024 | 35.514 | 0
2015-04-18 16:12 | 42112.675 | 10.5835 | 10.5026 | 39.4454 | 654.318 | 648.502 | 35.5129 | 27.2647 | 7218.479 | 0.018 | 175.512 | 1.661 | 95.5416 | 0.92 | 1485.6 | 0.029 | -0.0008 | 482688681 | 27.2512 | 648.502 | 10.5026 | 35.514 | 0
2015-04-18 16:12 | 42112.675 | 10.5808 | 10.5001 | 39.4422 | 653.476 | 647.669 | 35.5128 | 27.2651 | 7219.479 | 0.0174 | 175.18 | 1.661 | 95.5374 | 57.71 | 1554 | 0.027 | -0.0023 | 482688682 | 27.2515 | 647.669 | 10.5 | 35.5138 | 0
2015-04-18 16:12 | 42112.675 | 10.5881 | 10.5075 | 39.4487 | 652.154 | 646.362 | 35.5127 | 27.2637 | 7220.479 | 0.02 | 175.12 | 1.6614 | 95.5391 | 48.73 | 1631 | 0.027 | -0.0011 | 482688683 | 27.2502 | 646.361 | 10.5075 | 35.5138 | 0
2015-04-18 16:12 | 42112.675 | 10.5945 | 10.514 | 39.4543 | 650.86 | 645.081 | 35.5128 | 27.2626 | 7221.479 | 0.0209 | 175.125 | 1.6623 | 95.5399 | 0.92 | 1689.1 | 0.028 | -0.0007 | 482688684 | 27.2491 | 645.08 | 10.514 | 35.5139 | 0
2015-04-18 16:12 | 42112.675 | 10.5988 | 10.5185 | 39.4583 | 649.74 | 643.972 | 35.5131 | 27.2621 | 7222.479 | 0.0204 | 175.124 | 1.6632 | 95.5424 | 38.11 | 1711.9 | 0.028 | -0.0006 | 482688685 | 27.2485 | 643.972 | 10.5185 | 35.5142 | 0
2015-04-18 16:12 | 42112.675 | 10.6026 | 10.5223 | 39.4615 | 648.888 | 643.128 | 35.5131 | 27.2613 | 7223.479 | 0.0151 | 175.076 | 1.6634 | 95.541 | 78.2 | 1705.5 | 0.028 | -0.0006 | 482688686 | 27.2478 | 643.129 | 10.5223 | 35.514 | 0
2015-04-18 16:12 | 42112.675 | 10.6036 | 10.5234 | 39.4621 | 648.329 | 642.576 | 35.5132 | 27.2612 | 7224.479 | 0.0158 | 175.229 | 1.6634 | 95.5434 | 67.77 | 1689.6 | 0.029 | -0.0006 | 482688687 | 27.2476 | 642.575 | 10.5234 | 35.5141 | 0
2015-04-18 16:12 | 42112.675 | 10.6038 | 10.5236 | 39.4624 | 648.111 | 642.36 | 35.5133 | 27.2613 | 7225.479 | 0.0178 | 175.405 | 1.6633 | 95.5446 | 98.74 | 1671.3 | 0.029 | -0.0006 | 482688688 | 27.2476 | 642.36 | 10.5236 | 35.5141 | 0
2015-04-18 16:12 | 42112.6751 | 10.6033 | 10.5231 | 39.4617 | 648.259 | 642.506 | 35.5132 | 27.2613 | 7226.479 | 0.0205 | 175.641 | 1.6633 | 95.5438 | 77.96 | 1643.8 | 0.028 | -0.0026 | 482688689 | 27.2476 | 642.506 | 10.5231 | 35.5139 | 0
2015-04-18 16:12 | 42112.6751 | 10.6032 | 10.523 | 39.4614 | 648.218 | 642.465 | 35.5131 | 27.2612 | 7227.479 | 0.0221 | 175.38 | 1.6633 | 95.5485 | 7.63 | 1616.5 | 0.028 | -0.0034 | 482688690 | 27.2474 | 642.465 | 10.523 | 35.5137 | 0
2015-04-18 16:12 | 42112.6751 | 10.6069 | 10.5268 | 39.4648 | 646.794 | 641.056 | 35.5136 | 27.261 | 7228.479 | 0.0244 | 175.335 | 1.6633 | 95.5435 | 7.64 | 1597.4 | 0.029 | -0.0006 | 482688691 | 27.2471 | 641.056 | 10.5269 | 35.5142 | 0
2015-04-18 16:12 | 42112.6751 | 10.6222 | 10.5424 | 39.4799 | 644.467 | 638.754 | 35.5146 | 27.259 | 7229.479 | 0.0206 | 175.987 | 1.664 | 95.543 | 67.84 | 1577.4 | 0.029 | -0.0009 | 482688692 | 27.2454 | 638.754 | 10.5424 | 35.5155 | 0
2015-04-18 16:12 | 42112.6751 | 10.6451 | 10.5656 | 39.502 | 641.91 | 636.223 | 35.5153 | 27.2554 | 7230.479 | 0.0207 | 176.154 | 1.6646 | 95.5432 | 98.74 | 1549 | 0.029 | -0.0026 | 482688693 | 27.2423 | 636.223 | 10.5655 | 35.5168 | 0
2015-04-18 16:12 | 42112.6751 | 10.6578 | 10.5784 | 39.514 | 639.95 | 634.284 | 35.5158 | 27.2535 | 7231.479 | 0.0224 | 175.701 | 1.6657 | 95.5399 | 78.37 | 1512.2 | 0.029 | -0.0022 | 482688694 | 27.2405 | 634.284 | 10.5784 | 35.5173 | 0
2015-04-18 16:12 | 42112.6751 | 10.6629 | 10.5836 | 39.5185 | 639.086 | 633.429 | 35.5158 | 27.2526 | 7232.479 | 0.0218 | 175.581 | 1.6658 | 95.5394 | 67.8 | 1471.7 | 0.028 | -0.0006 | 482688695 | 27.2395 | 633.429 | 10.5836 | 35.5173 | 0
2015-04-18 16:12 | 42112.6751 | 10.6631 | 10.5838 | 39.5186 | 639.268 | 633.609 | 35.5159 | 27.2526 | 7233.479 | 0.0214 | 175.517 | 1.6664 | 95.5378 | 98.74 | 1440.9 | 0.028 | -0.0006 | 482688696 | 27.2394 | 633.609 | 10.5838 | 35.5172 | 0
2015-04-18 16:12 | 42112.6752 | 10.6539 | 10.5745 | 39.5091 | 639.955 | 634.289 | 35.5153 | 27.2538 | 7234.479 | 0.0189 | 175.428 | 1.6676 | 95.5403 | 68.53 | 1450.2 | 0.028 | -0.0006 | 482688697 | 27.2403 | 634.289 | 10.5745 | 35.5162 | 0
2015-04-18 16:12 | 42112.6752 | 10.644 | 10.5645 | 39.4988 | 640.59 | 634.917 | 35.5148 | 27.2552 | 7235.479 | 0.0192 | 175.345 | 1.6682 | 95.5427 | 57.48 | 1503.3 | 0.03 | -0.0006 | 482688698 | 27.2413 | 634.917 | 10.5646 | 35.5153 | 0
2015-04-18 16:12 | 42112.6752 | 10.6361 | 10.5567 | 39.4908 | 641.048 | 635.371 | 35.5143 | 27.2562 | 7236.479 | 0.0166 | 175.5 | 1.6682 | 95.5389 | 98.75 | 1568.6 | 0.029 | -0.0006 | 482688699 | 27.2421 | 635.371 | 10.5567 | 35.5145 | 0
2015-04-18 16:12 | 42112.6752 | 10.6377 | 10.5582 | 39.4926 | 641.024 | 635.347 | 35.5147 | 27.2562 | 7237.479 | 0.0179 | 175.462 | 1.6682 | 95.5392 | 68.57 | 1616.8 | 0.027 | -0.0008 | 482688700 | 27.2422 | 635.347 | 10.5582 | 35.5149 | 0
2015-04-18 16:12 | 42112.6752 | 10.6439 | 10.5647 | 39.499 | 639.356 | 633.696 | 35.5156 | 27.2557 | 7238.479 | 0.0209 | 175.956 | 1.6682 | 95.5438 | 57.44 | 1650.1 | 0.029 | -0.0024 | 482688701 | 27.2419 | 633.696 | 10.5647 | 35.516 | 0
2015-04-18 16:12 | 42112.6752 | 10.6546 | 10.5756 | 39.5087 | 637.286 | 631.647 | 35.5157 | 27.2539 | 7239.479 | 0.0205 | 175.85 | 1.6682 | 95.5378 | 98.7 | 1672.4 | 0.029 | -0.0011 | 482688702 | 27.2402 | 631.648 | 10.5756 | 35.5163 | 0
2015-04-18 16:12 | 42112.6752 | 10.6639 | 10.585 | 39.5174 | 635.274 | 629.656 | 35.5162 | 27.2526 | 7240.479 | 0.0198 | 175.511 | 1.6682 | 95.5373 | 10 | 1682.2 | 0.029 | -0.0018 | 482688703 | 27.2391 | 629.656 | 10.585 | 35.517 | 0
2015-04-18 16:12 | 42112.6752 | 10.687 | 10.6084 | 39.5421 | 633.213 | 627.617 | 35.519 | 27.2506 | 7241.479 | 0.0184 | 176.489 | 1.6688 | 95.5432 | 55.82 | 1676.2 | 0.028 | -0.0013 | 482688704 | 27.2375 | 627.617 | 10.6083 | 35.5203 | 0
2015-04-18 16:12 | 42112.6752 | 10.7063 | 10.6278 | 39.5588 | 631.392 | 625.815 | 35.5176 | 27.2461 | 7242.479 | 0.0208 | 176.493 | 1.6691 | 95.5424 | 66.82 | 1649.7 | 0.028 | -0.0006 | 482688705 | 27.2333 | 625.815 | 10.6278 | 35.5192 | 0
2015-04-18 16:12 | 42112.6753 | 10.709 | 10.6306 | 39.5617 | 630.23 | 624.665 | 35.5186 | 27.2463 | 7243.479 | 0.0204 | 175.814 | 1.6704 | 95.543 | 98.74 | 1605.1 | 0.028 | -0.0006 | 482688706 | 27.2334 | 624.664 | 10.6306 | 35.5201 | 0
2015-04-18 16:12 | 42112.6753 | 10.7117 | 10.6334 | 39.5645 | 629.834 | 624.273 | 35.5191 | 27.2462 | 7244.479 | 0.0173 | 175.767 | 1.6706 | 95.5389 | 68.65 | 1555.8 | 0.028 | -0.0006 | 482688707 | 27.2332 | 624.273 | 10.6333 | 35.5204 | 0
2015-04-18 16:12 | 42112.6753 | 10.7111 | 10.6327 | 39.5632 | 630.063 | 624.5 | 35.5184 | 27.2458 | 7245.479 | 0.0163 | 175.749 | 1.6708 | 95.5384 | 57.34 | 1518.9 | 0.028 | -0.0006 | 482688708 | 27.2327 | 624.5 | 10.6327 | 35.5196 | 0
2015-04-18 16:12 | 42112.6753 | 10.7098 | 10.6314 | 39.5627 | 630.314 | 624.747 | 35.5192 | 27.2467 | 7246.479 | 0.0166 | 175.732 | 1.6728 | 95.5422 | 98.74 | 1502.8 | 0.028 | -0.0006 | 482688709 | 27.2334 | 624.747 | 10.6314 | 35.5202 | 0
2015-04-18 16:12 | 42112.6753 | 10.7087 | 10.6303 | 39.5604 | 630.268 | 624.702 | 35.5181 | 27.246 | 7247.479 | 0.0155 | 175.698 | 1.673 | 95.5402 | 77.05 | 1508.1 | 0.029 | -0.0006 | 482688710 | 27.2326 | 624.702 | 10.6303 | 35.5189 | 0
2015-04-18 16:12 | 42112.6753 | 10.7078 | 10.6295 | 39.5595 | 629.548 | 623.989 | 35.5186 | 27.2466 | 7248.479 | 0.0177 | 175.638 | 1.673 | 95.5363 | 65.95 | 1518.3 | 0.029 | -0.0006 | 482688711 | 27.2331 | 623.989 | 10.6295 | 35.5193 | 0
2015-04-18 16:12 | 42112.6753 | 10.7111 | 10.6329 | 39.5628 | 628.866 | 623.315 | 35.5191 | 27.2463 | 7249.479 | 0.0188 | 175.594 | 1.673 | 95.5349 | 98.74 | 1528.8 | 0.027 | -0.0006 | 482688712 | 27.2328 | 623.315 | 10.6329 | 35.5197 | 0
2015-04-18 16:12 | 42112.6753 | 10.7122 | 10.634 | 39.5629 | 628.262 | 622.717 | 35.5184 | 27.2456 | 7250.479 | 0.0178 | 175.54 | 1.673 | 95.5377 | 77.75 | 1545.1 | 0.027 | -0.0006 | 482688713 | 27.232 | 622.717 | 10.634 | 35.519 | 0
2015-04-18 16:13 | 42112.6754 | 10.7117 | 10.6336 | 39.5625 | 627.485 | 621.948 | 35.519 | 27.2461 | 7251.479 | 0.02 | 175.445 | 1.673 | 95.5413 | 66.66 | 1564.2 | 0.028 | -0.0006 | 482688714 | 27.2325 | 621.948 | 10.6336 | 35.5195 | 0
2015-04-18 16:13 | 42112.6754 | 10.7157 | 10.6378 | 39.5667 | 626.739 | 621.21 | 35.5195 | 27.2458 | 7252.479 | 0.0215 | 175.386 | 1.673 | 95.542 | 98.7 | 1583.8 | 0.028 | -0.0006 | 482688715 | 27.2323 | 621.21 | 10.6377 | 35.5201 | 0
2015-04-18 16:13 | 42112.6754 | 10.7265 | 10.6485 | 39.5765 | 625.933 | 620.412 | 35.5191 | 27.2435 | 7253.479 | 0.0243 | 175.241 | 1.673 | 95.5425 | 15.96 | 1609.4 | 0.028 | -0.0017 | 482688716 | 27.2301 | 620.412 | 10.6485 | 35.5199 | 0
2015-04-18 16:13 | 42112.6754 | 10.7317 | 10.6539 | 39.5814 | 624.93 | 619.419 | 35.5194 | 27.2428 | 7254.479 | 0.0249 | 175.742 | 1.673 | 95.5386 | 6.97 | 1629.6 | 0.028 | -0.0008 | 482688717 | 27.2294 | 619.419 | 10.6539 | 35.5202 | 0
2015-04-18 16:13 | 42112.6754 | 10.7385 | 10.6609 | 39.5879 | 623.802 | 618.303 | 35.5197 | 27.2418 | 7255.479 | 0.0207 | 177.369 | 1.673 | 95.5399 | 55.4 | 1629.8 | 0.029 | -0.0006 | 482688718 | 27.2286 | 618.303 | 10.6608 | 35.5206 | 0
2015-04-18 16:13 | 42112.6754 | 10.756 | 10.6783 | 39.6046 | 622.584 | 617.097 | 35.5198 | 27.2388 | 7256.479 | 0.0179 | 177.125 | 1.673 | 95.5406 | 7.9 | 1605.1 | 0.028 | -0.0006 | 482688719 | 27.2257 | 617.097 | 10.6784 | 35.521 | 0
2015-04-18 16:13 | 42112.6754 | 10.7632 | 10.6858 | 39.6121 | 621.317 | 615.843 | 35.5208 | 27.2382 | 7257.479 | 0.0187 | 176.283 | 1.673 | 95.5292 | 95.53 | 1568.4 | 0.029 | -0.0006 | 482688720 | 27.2253 | 615.843 | 10.6857 | 35.5221 | 0
2015-04-18 16:13 | 42112.6754 | 10.7935 | 10.716 | 39.6409 | 620.124 | 614.663 | 35.5204 | 27.2324 | 7258.479 | 0.0177 | 176.252 | 1.673 | 95.5367 | 76.73 | 1534.1 | 0.028 | -0.0006 | 482688721 | 27.2199 | 614.663 | 10.716 | 35.5223 | 0
2015-04-18 16:13 | 42112.6754 | 10.809 | 10.7315 | 39.6553 | 619.126 | 613.675 | 35.5201 | 27.2294 | 7259.479 | 0.0208 | 176.262 | 1.6746 | 95.5389 | 65.34 | 1502.7 | 0.028 | -0.0006 | 482688722 | 27.217 | 613.675 | 10.7316 | 35.5221 | 0
2015-04-18 16:13 | 42112.6755 | 10.8201 | 10.7427 | 39.6631 | 618.227 | 612.785 | 35.5176 | 27.2255 | 7260.479 | 0.0191 | 176.027 | 1.6776 | 95.5363 | 98.74 | 1476.3 | 0.028 | -0.0013 | 482688723 | 27.2131 | 612.786 | 10.7427 | 35.5196 | 0
2015-04-18 16:13 | 42112.6755 | 10.8413 | 10.7641 | 39.6864 | 617.247 | 611.815 | 35.5204 | 27.2238 | 7261.479 | 0.0187 | 175.83 | 1.6789 | 95.5374 | 77.13 | 1464.6 | 0.028 | -0.0018 | 482688724 | 27.2117 | 611.815 | 10.764 | 35.5228 | 0
2015-04-18 16:13 | 42112.6755 | 10.8514 | 10.7741 | 39.6949 | 616.373 | 610.95 | 35.5197 | 27.2215 | 7262.479 | 0.0191 | 175.863 | 1.6791 | 95.5394 | 65.76 | 1470.6 | 0.028 | -0.0006 | 482688725 | 27.2093 | 610.95 | 10.7742 | 35.522 | 0
2015-04-18 16:13 | 42112.6755 | 10.8661 | 10.7889 | 39.71 | 615.805 | 610.388 | 35.5208 | 27.2196 | 7263.479 | 0.0196 | 176.21 | 1.6799 | 95.5382 | 98.74 | 1489.3 | 0.028 | -0.0006 | 482688726 | 27.2075 | 610.388 | 10.7889 | 35.5232 | 0
2015-04-18 16:13 | 42112.6755 | 10.8783 | 10.801 | 39.7219 | 615.563 | 610.149 | 35.5211 | 27.2177 | 7264.479 | 0.0189 | 176.548 | 1.6803 | 95.54 | 77.08 | 1517.4 | 0.029 | -0.0008 | 482688727 | 27.2055 | 610.149 | 10.801 | 35.5235 | 0
2015-04-18 16:13 | 42112.6755 | 10.8834 | 10.8061 | 39.7258 | 615.299 | 609.887 | 35.5203 | 27.2161 | 7265.479 | 0.0196 | 176.624 | 1.6803 | 95.536 | 65.58 | 1557.6 | 0.029 | -0.0014 | 482688728 | 27.2039 | 609.887 | 10.8062 | 35.5225 | 0
2015-04-18 16:13 | 42112.6755 | 10.9013 | 10.824 | 39.7432 | 614.79 | 609.384 | 35.5205 | 27.213 | 7266.479 | 0.0213 | 176.05 | 1.6803 | 95.5394 | 98.75 | 1594.2 | 0.029 | -0.0006 | 482688729 | 27.2009 | 609.384 | 10.824 | 35.5228 | 0
2015-04-18 16:13 | 42112.6755 | 10.9028 | 10.8257 | 39.7444 | 614.488 | 609.085 | 35.5205 | 27.2128 | 7267.479 | 0.0221 | 176.263 | 1.6804 | 95.5375 | 77.03 | 1610.3 | 0.027 | -0.0006 | 482688730 | 27.2005 | 609.085 | 10.8256 | 35.5227 | 0
2015-04-18 16:13 | 42112.6755 | 10.8988 | 10.8218 | 39.7407 | 614.416 | 609.013 | 35.5211 | 27.2139 | 7268.479 | 0.023 | 176.72 | 1.681 | 95.5345 | 65.46 | 1611.1 | 0.028 | -0.0006 | 482688731 | 27.2014 | 609.013 | 10.8216 | 35.5229 | 0
2015-04-18 16:13 | 42112.6756 | 10.907 | 10.8297 | 39.7472 | 613.871 | 608.474 | 35.5202 | 27.2117 | 7269.479 | 0.0166 | 176.665 | 1.6823 | 95.5403 | 98.7 | 1606.9 | 0.029 | -0.0006 | 482688732 | 27.199 | 608.474 | 10.8298 | 35.5218 | 0
2015-04-18 16:13 | 42112.6756 | 10.928 | 10.8508 | 39.7701 | 612.623 | 607.238 | 35.523 | 27.2102 | 7270.479 | 0.0157 | 176.167 | 1.6827 | 95.5356 | 11.13 | 1596.6 | 0.029 | -0.0006 | 482688733 | 27.1977 | 607.238 | 10.8509 | 35.5249 | 0
2015-04-18 16:13 | 42112.6756 | 10.9443 | 10.8674 | 39.7844 | 611.235 | 605.865 | 35.5219 | 27.2063 | 7271.479 | 0.0179 | 176.737 | 1.6827 | 95.5384 | 95.4 | 1575.9 | 0.028 | -0.0006 | 482688734 | 27.194 | 605.864 | 10.8673 | 35.5241 | 0
2015-04-18 16:13 | 42112.6756 | 10.95 | 10.8731 | 39.7911 | 610.059 | 604.701 | 35.5238 | 27.2067 | 7272.479 | 0.0186 | 177.086 | 1.6834 | 95.5379 | 77.09 | 1547.2 | 0.028 | -0.0006 | 482688735 | 27.1944 | 604.701 | 10.8731 | 35.5259 | 0
2015-04-18 16:13 | 42112.6756 | 10.9674 | 10.8906 | 39.808 | 609.06 | 603.712 | 35.5241 | 27.2038 | 7273.479 | 0.0211 | 176.976 | 1.6848 | 95.5359 | 65.45 | 1521.4 | 0.029 | -0.0006 | 482688736 | 27.1916 | 603.712 | 10.8906 | 35.5263 | 0
2015-04-18 16:13 | 42112.6756 | 10.9696 | 10.8929 | 39.8096 | 607.759 | 602.424 | 35.5244 | 27.2036 | 7274.479 | 0.0214 | 177.453 | 1.6851 | 95.5338 | 49.46 | 1504.6 | 0.03 | -0.0006 | 482688737 | 27.1912 | 602.424 | 10.8929 | 35.5264 | 0
2015-04-18 16:13 | 42112.6756 | 10.9834 | 10.9069 | 39.8243 | 606.118 | 600.799 | 35.5264 | 27.2026 | 7275.479 | 0.0236 | 177.828 | 1.6852 | 95.5402 | 0.9 | 1492.7 | 0.029 | -0.0006 | 482688738 | 27.1904 | 600.8 | 10.9069 | 35.5285 | 0
2015-04-18 16:13 | 42112.6756 | 11.0052 | 10.9287 | 39.8467 | 604.665 | 599.363 | 35.5281 | 27.2 | 7276.479 | 0.0251 | 177.476 | 1.687 | 95.5342 | 37.38 | 1479.4 | 0.029 | -0.0014 | 482688739 | 27.1878 | 599.362 | 10.9288 | 35.5304 | 0
2015-04-18 16:13 | 42112.6757 | 11.017 | 10.9407 | 39.858 | 603.791 | 598.497 | 35.5283 | 27.198 | 7277.479 | 0.0216 | 177.242 | 1.6877 | 95.5324 | 76.86 | 1472.5 | 0.029 | -0.0017 | 482688740 | 27.1859 | 598.497 | 10.9407 | 35.5307 | 0
2015-04-18 16:13 | 42112.6757 | 11.0204 | 10.9441 | 39.8608 | 603.317 | 598.028 | 35.5283 | 27.1973 | 7278.479 | 0.023 | 177.638 | 1.6892 | 95.5317 | 65.06 | 1480.6 | 0.028 | -0.0012 | 482688741 | 27.1851 | 598.028 | 10.9441 | 35.5304 | 0
2015-04-18 16:13 | 42112.6757 | 11.024 | 10.9478 | 39.8631 | 602.671 | 597.389 | 35.5276 | 27.1961 | 7279.479 | 0.0202 | 176.348 | 1.6903 | 95.5348 | 98.71 | 1499.6 | 0.028 | -0.0016 | 482688742 | 27.1837 | 597.388 | 10.9478 | 35.5296 | 0
2015-04-18 16:13 | 42112.6757 | 11.022 | 10.9459 | 39.8601 | 601.66 | 596.388 | 35.5273 | 27.1962 | 7280.479 | 0.0171 | 175.571 | 1.6924 | 95.5399 | 15.39 | 1522.1 | 0.028 | -0.0011 | 482688743 | 27.1836 | 596.388 | 10.9459 | 35.5289 | 0
2015-04-18 16:13 | 42112.6757 | 11.0379 | 10.9618 | 39.8749 | 600.779 | 595.516 | 35.527 | 27.1931 | 7281.479 | 0.0164 | 175.498 | 1.6925 | 95.532 | 64.26 | 1548.9 | 0.029 | -0.0027 | 482688744 | 27.1806 | 595.516 | 10.9618 | 35.5288 | 0
2015-04-18 16:13 | 42112.6757 | 11.0514 | 10.9754 | 39.8865 | 600.227 | 594.969 | 35.5256 | 27.1895 | 7282.479 | 0.019 | 175.755 | 1.6935 | 95.5389 | 98.75 | 1580.8 | 0.029 | -0.0023 | 482688745 | 27.1771 | 594.969 | 10.9754 | 35.5275 | 0
2015-04-18 16:13 | 42112.6757 | 11.055 | 10.9789 | 39.8898 | 600.161 | 594.904 | 35.5256 | 27.1889 | 7283.479 | 0.0177 | 176.591 | 1.6941 | 95.5298 | 76.81 | 1605.5 | 0.028 | -0.0008 | 482688746 | 27.1764 | 594.903 | 10.979 | 35.5274 | 0
2015-04-18 16:13 | 42112.6757 | 11.0443 | 10.9683 | 39.8795 | 600.643 | 595.381 | 35.526 | 27.1911 | 7284.479 | 0.0183 | 177.267 | 1.6924 | 95.5316 | 6.46 | 1613.6 | 0.028 | -0.0039 | 482688747 | 27.1782 | 595.381 | 10.9682 | 35.5273 | 0
2015-04-18 16:13 | 42112.6757 | 11.0288 | 10.9528 | 39.8653 | 601.211 | 595.943 | 35.5271 | 27.1948 | 7285.479 | 0.0182 | 177.188 | 1.6903 | 95.536 | 0.91 | 1604.7 | 0.029 | -0.0006 | 482688748 | 27.1815 | 595.943 | 10.9528 | 35.5278 | 0
2015-04-18 16:13 | 42112.6758 | 11.019 | 10.943 | 39.8573 | 601.487 | 596.217 | 35.5288 | 27.1979 | 7286.479 | 0.0206 | 176.277 | 1.6893 | 95.5392 | 5.81 | 1586.1 | 0.029 | -0.0006 | 482688749 | 27.1843 | 596.217 | 10.9429 | 35.5291 | 0
2015-04-18 16:13 | 42112.6758 | 11.0338 | 10.9578 | 39.8711 | 600.518 | 595.257 | 35.5283 | 27.1948 | 7287.479 | 0.0228 | 176.042 | 1.6887 | 95.5327 | 54.4 | 1564.3 | 0.028 | -0.0018 | 482688750 | 27.1815 | 595.257 | 10.9578 | 35.529 | 0
2015-04-18 16:13 | 42112.6758 | 11.0573 | 10.9814 | 39.8915 | 598.842 | 593.598 | 35.5263 | 27.1889 | 7288.479 | 0.0227 | 175.98 | 1.6898 | 95.5306 | 0.91 | 1534.8 | 0.028 | -0.0022 | 482688751 | 27.176 | 593.598 | 10.9814 | 35.5275 | 0
2015-04-18 16:13 | 42112.6758 | 11.0847 | 11.009 | 39.9199 | 596.883 | 591.659 | 35.5285 | 27.1856 | 7289.479 | 0.0252 | 176.127 | 1.6917 | 95.5327 | 0.89 | 1499.2 | 0.028 | -0.0011 | 482688752 | 27.1731 | 591.659 | 11.009 | 35.5302 | 0
2015-04-18 16:13 | 42112.6758 | 11.107 | 11.0315 | 39.9423 | 594.623 | 589.423 | 35.5299 | 27.1826 | 7290.479 | 0.027 | 176.816 | 1.6923 | 95.5295 | 0.91 | 1472.5 | 0.028 | -0.0006 | 482688753 | 27.1705 | 589.423 | 11.0315 | 35.5321 | 0
2015-04-18 16:13 | 42112.6758 | 11.1484 | 11.0729 | 39.9864 | 592.27 | 587.093 | 35.5343 | 27.1785 | 7291.479 | 0.0237 | 176.744 | 1.6922 | 95.5263 | 37.16 | 1458 | 0.03 | -0.0006 | 482688754 | 27.1668 | 587.093 | 11.073 | 35.5372 | 0
2015-04-18 16:13 | 42112.6758 | 11.1784 | 11.1032 | 40.0172 | 590.101 | 584.946 | 35.5364 | 27.1745 | 7292.479 | 0.0214 | 176.661 | 1.6924 | 95.5295 | 10.68 | 1449.5 | 0.029 | -0.0006 | 482688755 | 27.1633 | 584.946 | 11.1032 | 35.5398 | 0
2015-04-18 16:13 | 42112.6758 | 11.2024 | 11.1272 | 40.0409 | 588.542 | 583.403 | 35.5376 | 27.1711 | 7293.479 | 0.0197 | 176.837 | 1.6924 | 95.5295 | 5.49 | 1449.1 | 0.029 | -0.0006 | 482688756 | 27.1599 | 583.403 | 11.1272 | 35.5411 | 0
2015-04-18 16:13 | 42112.6759 | 11.2128 | 11.1377 | 40.0511 | 587.754 | 582.623 | 35.5382 | 27.1696 | 7294.479 | 0.0163 | 176.869 | 1.6931 | 95.5295 | 63.72 | 1456.8 | 0.029 | -0.0013 | 482688757 | 27.1583 | 582.623 | 11.1377 | 35.5415 | 0
2015-04-18 16:13 | 42112.6759 | 11.2166 | 11.1415 | 40.0544 | 587.754 | 582.622 | 35.5381 | 27.1688 | 7295.479 | 0.0198 | 176.783 | 1.6945 | 95.5295 | 98.71 | 1469.3 | 0.029 | -0.0015 | 482688758 | 27.1573 | 582.623 | 11.1415 | 35.541 | 0
2015-04-18 16:13 | 42112.6759 | 11.2117 | 11.1365 | 40.0485 | 588.339 | 583.202 | 35.5372 | 27.1691 | 7296.479 | 0.0235 | 176.637 | 1.6948 | 95.5295 | 10.77 | 1490 | 0.028 | -0.0006 | 482688759 | 27.1571 | 583.202 | 11.1365 | 35.5397 | 0
2015-04-18 16:13 | 42112.6759 | 11.1912 | 11.116 | 40.0262 | 589.113 | 583.968 | 35.5354 | 27.1714 | 7297.479 | 0.0238 | 175.996 | 1.6954 | 95.5295 | 0.9 | 1517.7 | 0.029 | -0.0006 | 482688760 | 27.1587 | 583.968 | 11.116 | 35.5369 | 0
2015-04-18 16:13 | 42112.6759 | 11.1631 | 11.088 | 39.9972 | 589.747 | 584.596 | 35.5342 | 27.1756 | 7298.479 | 0.0197 | 176.077 | 1.6957 | 95.5295 | 0.92 | 1547.5 | 0.029 | -0.0006 | 482688761 | 27.1623 | 584.596 | 11.0879 | 35.5348 | 0
2015-04-18 16:13 | 42112.6759 | 11.1472 | 11.0721 | 39.9799 | 589.958 | 584.805 | 35.5327 | 27.1774 | 7299.479 | 0.02 | 176.265 | 1.6957 | 95.5295 | 0.91 | 1581.9 | 0.03 | -0.0006 | 482688762 | 27.1637 | 584.804 | 11.0721 | 35.5329 | 0
2015-04-18 16:13 | 42112.6759 | 11.1482 | 11.0732 | 39.9829 | 589.598 | 584.448 | 35.5348 | 27.1788 | 7300.479 | 0.0221 | 176.379 | 1.6962 | 95.5295 | 0.88 | 1616.7 | 0.031 | -0.0006 | 482688763 | 27.1651 | 584.449 | 11.0732 | 35.535 | 0
2015-04-18 16:13 | 42112.6759 | 11.1666 | 11.0915 | 39.9998 | 588.753 | 583.613 | 35.5339 | 27.1747 | 7301.479 | 0.0187 | 176.888 | 1.6957 | 95.5306 | 0.91 | 1634.4 | 0.029 | -0.0006 | 482688764 | 27.1614 | 583.612 | 11.0916 | 35.5344 | 0
2015-04-18 16:13 | 42112.6759 | 11.1718 | 11.0968 | 40.0046 | 588.126 | 582.991 | 35.5339 | 27.1737 | 7302.479 | 0.0202 | 177.01 | 1.695 | 95.5263 | 0.93 | 1625.7 | 0.029 | -0.0006 | 482688765 | 27.1605 | 582.991 | 11.0968 | 35.5346 | 0
2015-04-18 16:13 | 42112.676 | 11.1782 | 11.1033 | 40.0131 | 587.269 | 582.143 | 35.5365 | 27.1746 | 7303.479 | 0.0203 | 176.454 | 1.6948 | 95.5306 | 0.89 | 1590.9 | 0.029 | -0.0006 | 482688766 | 27.1614 | 582.143 | 11.1033 | 35.5372 | 0
2015-04-18 16:13 | 42112.676 | 11.1909 | 11.1161 | 40.026 | 585.855 | 580.744 | 35.5375 | 27.1731 | 7304.479 | 0.0182 | 176.478 | 1.695 | 95.5295 | 0.91 | 1542.9 | 0.028 | -0.0006 | 482688767 | 27.1601 | 580.744 | 11.1161 | 35.5385 | 0
2015-04-18 16:13 | 42112.676 | 11.2063 | 11.1317 | 40.0415 | 584.422 | 579.325 | 35.5384 | 27.1708 | 7305.479 | 0.0157 | 176.748 | 1.6952 | 95.5295 | 0.91 | 1498 | 0.028 | -0.0006 | 482688768 | 27.1581 | 579.325 | 11.1317 | 35.5396 | 0
2015-04-18 16:13 | 42112.676 | 11.2173 | 11.1428 | 40.0526 | 583.373 | 578.287 | 35.5392 | 27.1695 | 7306.479 | 0.018 | 176.759 | 1.6967 | 95.531 | 56.46 | 1459.8 | 0.029 | -0.0006 | 482688769 | 27.1568 | 578.287 | 11.1428 | 35.5406 | 0
2015-04-18 16:13 | 42112.676 | 11.2336 | 11.1591 | 40.0694 | 582.802 | 577.722 | 35.5402 | 27.1672 | 7307.479 | 0.0209 | 176.896 | 1.6972 | 95.5184 | 98.71 | 1427.6 | 0.028 | -0.0006 | 482688770 | 27.1547 | 577.721 | 11.1591 | 35.5418 | 0
2015-04-18 16:13 | 42112.676 | 11.242 | 11.1673 | 40.0778 | 582.742 | 577.662 | 35.5406 | 27.166 | 7308.479 | 0.0186 | 176.837 | 1.6972 | 95.5295 | 10.9 | 1412.3 | 0.028 | -0.0006 | 482688771 | 27.1534 | 577.662 | 11.1674 | 35.5421 | 0
2015-04-18 16:13 | 42112.676 | 11.2314 | 11.157 | 40.0655 | 582.864 | 577.783 | 35.5389 | 27.1666 | 7309.479 | 0.0194 | 177.052 | 1.6975 | 95.5295 | 0.92 | 1423.1 | 0.028 | -0.0006 | 482688772 | 27.1538 | 577.783 | 11.1569 | 35.5401 | 0
2015-04-18 16:13 | 42112.676 | 11.2331 | 11.1586 | 40.0679 | 582.807 | 577.726 | 35.5397 | 27.167 | 7310.479 | 0.0202 | 176.63 | 1.6978 | 95.5295 | 0.94 | 1460.1 | 0.027 | -0.0006 | 482688773 | 27.154 | 577.726 | 11.1586 | 35.5407 | 0
2015-04-18 16:14 | 42112.676 | 11.2336 | 11.1591 | 40.0676 | 582.477 | 577.399 | 35.5392 | 27.1665 | 7311.479 | 0.0194 | 176.643 | 1.6984 | 95.5231 | 0.91 | 1510.9 | 0.029 | -0.0013 | 482688774 | 27.1534 | 577.399 | 11.1591 | 35.5401 | 0
2015-04-18 16:14 | 42112.6761 | 11.2342 | 11.1598 | 40.0683 | 581.958 | 576.886 | 35.5397 | 27.1667 | 7312.479 | 0.0183 | 176.739 | 1.6985 | 95.5295 | 56.38 | 1563.8 | 0.032 | -0.0016 | 482688775 | 27.1536 | 576.886 | 11.1598 | 35.5405 | 0
2015-04-18 16:14 | 42112.6761 | 11.2372 | 11.1629 | 40.0717 | 581.278 | 576.212 | 35.5406 | 27.1668 | 7313.479 | 0.0216 | 176.692 | 1.6995 | 95.5317 | 98.74 | 1605.2 | 0.029 | -0.0014 | 482688776 | 27.1537 | 576.213 | 11.1628 | 35.5414 | 0
2015-04-18 16:14 | 42112.6761 | 11.2484 | 11.174 | 40.0825 | 580.59 | 575.532 | 35.5407 | 27.1648 | 7314.479 | 0.02 | 176.966 | 1.6996 | 95.532 | 75.74 | 1625.2 | 0.029 | -0.0006 | 482688777 | 27.1518 | 575.531 | 11.1741 | 35.5416 | 0
2015-04-18 16:14 | 42112.6761 | 11.2554 | 11.1811 | 40.0893 | 580.248 | 575.193 | 35.5408 | 27.1636 | 7315.479 | 0.0196 | 177.398 | 1.6996 | 95.5335 | 62.91 | 1615.9 | 0.03 | -0.0006 | 482688778 | 27.1507 | 575.193 | 11.1811 | 35.5418 | 0
2015-04-18 16:14 | 42112.6761 | 11.2548 | 11.1805 | 40.0892 | 580.17 | 575.116 | 35.5414 | 27.1642 | 7316.479 | 0.0193 | 177.055 | 1.6997 | 95.5317 | 50.04 | 1579.1 | 0.03 | -0.0006 | 482688779 | 27.1512 | 575.116 | 11.1805 | 35.5423 | 0
2015-04-18 16:14 | 42112.6761 | 11.2574 | 11.1832 | 40.0917 | 579.923 | 574.871 | 35.5415 | 27.1638 | 7317.479 | 0.0194 | 177.189 | 1.6999 | 95.5359 | 4.8 | 1538.7 | 0.029 | -0.0006 | 482688780 | 27.1507 | 574.871 | 11.1832 | 35.5423 | 0
2015-04-18 16:14 | 42112.6761 | 11.2595 | 11.1853 | 40.0941 | 579.68 | 574.631 | 35.542 | 27.1638 | 7318.479 | 0.0201 | 176.924 | 1.6998 | 95.5337 | 62.03 | 1509.3 | 0.029 | -0.0006 | 482688781 | 27.1507 | 574.631 | 11.1853 | 35.5427 | 0
2015-04-18 16:14 | 42112.6761 | 11.2611 | 11.1869 | 40.096 | 579.793 | 574.742 | 35.5423 | 27.1638 | 7319.479 | 0.0193 | 176.767 | 1.7009 | 95.5317 | 10.95 | 1484.6 | 0.03 | -0.0006 | 482688782 | 27.1506 | 574.742 | 11.1869 | 35.543 | 0
2015-04-18 16:14 | 42112.6762 | 11.264 | 11.1896 | 40.0987 | 580.206 | 575.151 | 35.5422 | 27.1632 | 7320.479 | 0.0203 | 176.992 | 1.7013 | 95.5327 | 0.89 | 1461.1 | 0.029 | -0.0006 | 482688783 | 27.1499 | 575.152 | 11.1897 | 35.5428 | 0
2015-04-18 16:14 | 42112.6762 | 11.2613 | 11.187 | 40.0957 | 580.448 | 575.39 | 35.5418 | 27.1633 | 7321.479 | 0.0143 | 177.602 | 1.7017 | 95.5306 | 46.8 | 1448.1 | 0.029 | -0.0006 | 482688784 | 27.15 | 575.391 | 11.187 | 35.5423 | 0
2015-04-18 16:14 | 42112.6762 | 11.2618 | 11.1876 | 40.0961 | 579.384 | 574.337 | 35.5422 | 27.1636 | 7322.479 | 0.0204 | 177.415 | 1.702 | 95.5295 | 0.91 | 1452.3 | 0.028 | 0.0319 | 482688785 | 27.1502 | 574.337 | 11.1876 | 35.5427 | 0
2015-04-18 16:14 | 42112.6762 | 11.2671 | 11.1932 | 40.1016 | 577.334 | 572.308 | 35.5434 | 27.1635 | 7323.479 | 0.0211 | 177.113 | 1.702 | 95.5295 | 0.87 | 1473.4 | 0.03 | 0.009 | 482688786 | 27.1502 | 572.308 | 11.1931 | 35.544 | 0
2015-04-18 16:14 | 42112.6762 | 11.2791 | 11.2054 | 40.113 | 574.942 | 569.94 | 35.5441 | 27.1617 | 7324.479 | 0.02 | 177.159 | 1.702 | 95.5295 | 0.92 | 1517.8 | 0.029 | -0.0006 | 482688787 | 27.1487 | 569.94 | 11.2054 | 35.5448 | 0
2015-04-18 16:14 | 42112.6762 | 11.2912 | 11.2177 | 40.1252 | 572.97 | 567.988 | 35.5452 | 27.1603 | 7325.479 | 0.0211 | 177.383 | 1.7029 | 95.5295 | 56.21 | 1572.2 | 0.029 | -0.0014 | 482688788 | 27.1475 | 567.988 | 11.2177 | 35.5461 | 0
2015-04-18 16:14 | 42112.6762 | 11.3013 | 11.2279 | 40.1354 | 572.018 | 567.045 | 35.5458 | 27.1589 | 7326.479 | 0.0208 | 177.467 | 1.7041 | 95.5295 | 98.74 | 1614.2 | 0.029 | -0.0011 | 482688789 | 27.1462 | 567.045 | 11.2279 | 35.5469 | 0
2015-04-18 16:14 | 42112.6762 | 11.3001 | 11.2267 | 40.1335 | 572.058 | 567.085 | 35.5452 | 27.1586 | 7327.479 | 0.0203 | 177.149 | 1.7044 | 95.5295 | 75.37 | 1632.9 | 0.03 | -0.0006 | 482688790 | 27.1458 | 567.085 | 11.2267 | 35.5462 | 0
2015-04-18 16:14 | 42112.6762 | 11.2922 | 11.2188 | 40.1253 | 572.724 | 567.745 | 35.5448 | 27.1598 | 7328.479 | 0.0228 | 177.322 | 1.7044 | 95.5295 | 62.22 | 1628.8 | 0.03 | -0.0006 | 482688791 | 27.1466 | 567.744 | 11.2188 | 35.5454 | 0
2015-04-18 16:14 | 42112.6763 | 11.2833 | 11.2098 | 40.1163 | 573.438 | 568.451 | 35.5443 | 27.1611 | 7329.479 | 0.0256 | 177.203 | 1.7046 | 95.5295 | 50.22 | 1594.8 | 0.027 | -0.0006 | 482688792 | 27.1477 | 568.451 | 11.2098 | 35.5447 | 0
2015-04-18 16:14 | 42112.6763 | 11.2744 | 11.2008 | 40.1058 | 573.992 | 569 | 35.5426 | 27.1614 | 7330.479 | 0.0261 | 177.337 | 1.7049 | 95.5295 | 0.93 | 1543.9 | 0.028 | -0.0006 | 482688793 | 27.1478 | 569 | 11.2009 | 35.5426 | 0
2015-04-18 16:14 | 42112.6763 | 11.2612 | 11.1877 | 40.0933 | 574.111 | 569.117 | 35.5431 | 27.1642 | 7331.479 | 0.027 | 177.489 | 1.7051 | 95.5295 | 0.91 | 1500.4 | 0.029 | -0.0008 | 482688794 | 27.1504 | 569.118 | 11.1877 | 35.5428 | 0
2015-04-18 16:14 | 42112.6763 | 11.2799 | 11.2064 | 40.1125 | 573.015 | 568.033 | 35.5442 | 27.1616 | 7332.479 | 0.0219 | 177.665 | 1.7052 | 95.5263 | 0.88 | 1470.2 | 0.029 | -0.0006 | 482688795 | 27.1481 | 568.033 | 11.2064 | 35.5443 | 0
2015-04-18 16:14 | 42112.6763 | 11.2882 | 11.2149 | 40.1209 | 571.661 | 566.692 | 35.5448 | 27.1605 | 7333.479 | 0.0199 | 177.509 | 1.7052 | 95.5295 | 1.47 | 1441.7 | 0.03 | -0.0006 | 482688796 | 27.1473 | 566.692 | 11.2149 | 35.5453 | 0
2015-04-18 16:14 | 42112.6763 | 11.2905 | 11.2173 | 40.1226 | 570.941 | 565.979 | 35.5447 | 27.16 | 7334.479 | 0.0214 | 177.45 | 1.7056 | 95.5295 | 94.76 | 1410 | 0.031 | -0.0006 | 482688797 | 27.1467 | 565.98 | 11.2173 | 35.5451 | 0
2015-04-18 16:14 | 42112.6763 | 11.2883 | 11.2151 | 40.1201 | 570.895 | 565.934 | 35.5445 | 27.1602 | 7335.479 | 0.0205 | 177.432 | 1.7056 | 95.5263 | 69.84 | 1390.2 | 0.028 | -0.0006 | 482688798 | 27.1469 | 565.934 | 11.2151 | 35.5448 | 0
2015-04-18 16:14 | 42112.6763 | 11.282 | 11.2087 | 40.1128 | 571.291 | 566.326 | 35.5434 | 27.1606 | 7336.479 | 0.0214 | 177.296 | 1.7062 | 95.5295 | 0.9 | 1399.1 | 0.029 | -0.0006 | 482688799 | 27.1471 | 566.326 | 11.2087 | 35.5435 | 0
2015-04-18 16:14 | 42112.6764 | 11.2701 | 11.197 | 40.1018 | 571.634 | 566.666 | 35.5439 | 27.1631 | 7337.479 | 0.0209 | 177.149 | 1.7064 | 95.5295 | 0.88 | 1437 | 0.029 | -0.0006 | 482688800 | 27.1494 | 566.666 | 11.1969 | 35.5437 | 0
2015-04-18 16:14 | 42112.6764 | 11.2832 | 11.2099 | 40.1163 | 571.836 | 566.866 | 35.5454 | 27.1619 | 7338.479 | 0.0219 | 177.231 | 1.7067 | 95.5263 | 0.9 | 1491.9 | 0.028 | -0.0006 | 482688801 | 27.1484 | 566.866 | 11.2099 | 35.5455 | 0
2015-04-18 16:14 | 42112.6764 | 11.2823 | 11.209 | 40.1132 | 571.454 | 566.488 | 35.5433 | 27.1604 | 7339.479 | 0.023 | 177.67 | 1.7067 | 95.5295 | 0.92 | 1551.8 | 0.028 | -0.0006 | 482688802 | 27.147 | 566.488 | 11.209 | 35.5434 | 0
2015-04-18 16:14 | 42112.6764 | 11.2836 | 11.2105 | 40.1152 | 569.673 | 564.724 | 35.5449 | 27.1614 | 7340.479 | 0.0228 | 178.016 | 1.7068 | 95.5231 | 0.92 | 1603.2 | 0.029 | -0.0006 | 482688803 | 27.148 | 564.725 | 11.2105 | 35.545 | 0
2015-04-18 16:14 | 42112.6764 | 11.2903 | 11.2176 | 40.1214 | 567.592 | 562.664 | 35.5452 | 27.1604 | 7341.479 | 0.0196 | 178.374 | 1.7068 | 95.5286 | 0.93 | 1629.8 | 0.029 | -0.0006 | 482688804 | 27.1471 | 562.664 | 11.2176 | 35.5455 | 0
2015-04-18 16:14 | 42112.6764 | 11.3136 | 11.241 | 40.1485 | 565.817 | 560.907 | 35.5498 | 27.1596 | 7342.479 | 0.0199 | 178.384 | 1.7068 | 95.5272 | 0.89 | 1627.3 | 0.028 | -0.0006 | 482688805 | 27.1469 | 560.907 | 11.241 | 35.5508 | 0
2015-04-18 16:14 | 42112.6764 | 11.3324 | 11.2599 | 40.1661 | 564.668 | 559.769 | 35.5495 | 27.1559 | 7343.479 | 0.022 | 177.941 | 1.7073 | 95.5231 | 51.59 | 1606.1 | 0.029 | -0.0006 | 482688806 | 27.1433 | 559.769 | 11.2599 | 35.5507 | 0
2015-04-18 16:14 | 42112.6764 | 11.3528 | 11.2802 | 40.19 | 564.098 | 559.205 | 35.5535 | 27.1552 | 7344.479 | 0.0183 | 177.932 | 1.7085 | 95.5295 | 51.88 | 1573.9 | 0.029 | -0.0006 | 482688807 | 27.1429 | 559.205 | 11.2802 | 35.555 | 0
2015-04-18 16:14 | 42112.6764 | 11.3563 | 11.2836 | 40.1918 | 564.014 | 559.122 | 35.5521 | 27.1535 | 7345.479 | 0.0189 | 177.92 | 1.7094 | 95.5253 | 0.9 | 1538.7 | 0.03 | -0.0006 | 482688808 | 27.141 | 559.122 | 11.2838 | 35.5535 | 0
2015-04-18 16:14 | 42112.6765 | 11.3556 | 11.2832 | 40.1902 | 564.03 | 559.138 | 35.5511 | 27.1528 | 7346.479 | 0.0175 | 177.899 | 1.7114 | 95.5272 | 0.91 | 1502.2 | 0.028 | -0.0006 | 482688809 | 27.1404 | 559.138 | 11.2831 | 35.5525 | 0
2015-04-18 16:14 | 42112.6765 | 11.3567 | 11.284 | 40.1891 | 564.198 | 559.304 | 35.5494 | 27.1513 | 7347.479 | 0.0188 | 177.883 | 1.7117 | 95.5263 | 0.89 | 1464.3 | 0.029 | -0.0006 | 482688810 | 27.1386 | 559.304 | 11.2841 | 35.5504 | 0
2015-04-18 16:14 | 42112.6765 | 11.3003 | 11.228 | 40.1292 | 564.679 | 559.781 | 35.5453 | 27.1585 | 7348.479 | 0.0186 | 177.856 | 1.7117 | 95.5263 | 3.88 | 1429.5 | 0.028 | -0.0009 | 482688811 | 27.1448 | 559.781 | 11.2279 | 35.5449 | 0
2015-04-18 16:14 | 42112.6765 | 11.3005 | 11.2279 | 40.1308 | 565.378 | 560.473 | 35.5466 | 27.1595 | 7349.479 | 0.0204 | 177.83 | 1.7117 | 95.5295 | 51.41 | 1411.5 | 0.028 | -0.0011 | 482688812 | 27.1457 | 560.473 | 11.228 | 35.5461 | 0
2015-04-18 16:14 | 42112.6765 | 11.3052 | 11.2327 | 40.1375 | 565.782 | 560.873 | 35.5482 | 27.1599 | 7350.479 | 0.0188 | 177.74 | 1.7116 | 95.5295 | 36.34 | 1422.2 | 0.028 | -0.0006 | 482688813 | 27.1463 | 560.873 | 11.2326 | 35.548 | 0
2015-04-18 16:14 | 42112.6765 | 11.3091 | 11.2365 | 40.1391 | 565.476 | 560.569 | 35.5461 | 27.1575 | 7351.479 | 0.0183 | 177.72 | 1.7116 | 95.5295 | 70.05 | 1458.1 | 0.029 | -0.0006 | 482688814 | 27.1439 | 560.569 | 11.2366 | 35.5459 | 0
2015-04-18 16:14 | 42112.6765 | 11.3065 | 11.2341 | 40.137 | 564.382 | 559.486 | 35.5471 | 27.1587 | 7352.479 | 0.0214 | 177.603 | 1.7116 | 95.5199 | 0.9 | 1494.7 | 0.029 | -0.0006 | 482688815 | 27.1452 | 559.486 | 11.2341 | 35.5469 | 0
2015-04-18 16:14 | 42112.6765 | 11.308 | 11.2357 | 40.1383 | 563.502 | 558.616 | 35.5472 | 27.1585 | 7353.479 | 0.0233 | 177.447 | 1.7116 | 95.5295 | 0.91 | 1525.4 | 0.028 | -0.0006 | 482688816 | 27.1451 | 558.616 | 11.2357 | 35.5471 | 0
2015-04-18 16:14 | 42112.6765 | 11.309 | 11.2367 | 40.1393 | 562.843 | 557.963 | 35.5475 | 27.1586 | 7354.479 | 0.0229 | 177.358 | 1.7116 | 95.5295 | 0.93 | 1555.6 | 0.028 | -0.0006 | 482688817 | 27.1452 | 557.963 | 11.2368 | 35.5475 | 0
2015-04-18 16:14 | 42112.6766 | 11.3113 | 11.2392 | 40.1413 | 561.905 | 557.034 | 35.5475 | 27.1582 | 7355.479 | 0.0243 | 177.327 | 1.7115 | 95.5295 | 0.9 | 1585.2 | 0.029 | -0.0006 | 482688818 | 27.1448 | 557.034 | 11.2392 | 35.5475 | 0
2015-04-18 16:14 | 42112.6766 | 11.3242 | 11.2523 | 40.1562 | 560.754 | 555.895 | 35.55 | 27.1577 | 7356.479 | 0.0239 | 178.901 | 1.7116 | 95.5272 | 0.92 | 1612.5 | 0.029 | -0.0021 | 482688819 | 27.1446 | 555.895 | 11.2522 | 35.5504 | 0
2015-04-18 16:14 | 42112.6766 | 11.3597 | 11.2877 | 40.1937 | 559.741 | 554.891 | 35.5527 | 27.1532 | 7357.479 | 0.0232 | 180.904 | 1.7116 | 95.5286 | 0.92 | 1622.3 | 0.028 | -0.001 | 482688820 | 27.1408 | 554.891 | 11.2877 | 35.5539 | 0
2015-04-18 16:14 | 42112.6766 | 11.3826 | 11.3106 | 40.2188 | 558.815 | 553.975 | 35.5556 | 27.1512 | 7358.479 | 0.0213 | 179.579 | 1.7116 | 95.5295 | 0.91 | 1598.1 | 0.028 | -0.0006 | 482688821 | 27.1391 | 553.975 | 11.3106 | 35.5573 | 0
2015-04-18 16:14 | 42112.6766 | 11.3987 | 11.3267 | 40.2342 | 557.729 | 552.9 | 35.5558 | 27.1483 | 7359.479 | 0.0227 | 179.875 | 1.7116 | 95.5263 | 0.9 | 1542.6 | 0.029 | -0.0006 | 482688822 | 27.1363 | 552.9 | 11.3268 | 35.5575 | 0
2015-04-18 16:14 | 42112.6766 | 11.3995 | 11.3277 | 40.2368 | 556.659 | 551.84 | 35.5582 | 27.15 | 7360.479 | 0.0209 | 180.19 | 1.7116 | 95.5263 | 0.92 | 1482.6 | 0.029 | -0.0006 | 482688823 | 27.1379 | 551.84 | 11.3277 | 35.5598 | 0
2015-04-18 16:14 | 42112.6766 | 11.419 | 11.3472 | 40.256 | 555.937 | 551.126 | 35.5584 | 27.1466 | 7361.479 | 0.0217 | 180.198 | 1.7161 | 95.5263 | 0.92 | 1440.9 | 0.029 | -0.0007 | 482688824 | 27.1347 | 551.126 | 11.3473 | 35.5603 | 0
2015-04-18 16:14 | 42112.6766 | 11.4232 | 11.3515 | 40.2605 | 555.681 | 550.872 | 35.559 | 27.1463 | 7362.479 | 0.0225 | 179.698 | 1.719 | 95.5295 | 0.91 | 1415.7 | 0.028 | -0.0006 | 482688825 | 27.1343 | 550.873 | 11.3515 | 35.5609 | 0
2015-04-18 16:14 | 42112.6767 | 11.4221 | 11.3503 | 40.2594 | 556.061 | 551.248 | 35.5592 | 27.1467 | 7363.479 | 0.0229 | 179.048 | 1.7209 | 95.5295 | 0.92 | 1396.9 | 0.028 | -0.0006 | 482688826 | 27.1344 | 551.248 | 11.3503 | 35.5607 | 0
2015-04-18 16:14 | 42112.6767 | 11.4204 | 11.3485 | 40.2574 | 556.883 | 552.063 | 35.5587 | 27.1465 | 7364.479 | 0.0216 | 178.258 | 1.7225 | 95.5295 | 0.91 | 1386 | 0.028 | -0.0006 | 482688827 | 27.1341 | 552.063 | 11.3485 | 35.5599 | 0
2015-04-18 16:14 | 42112.6767 | 11.3968 | 11.3248 | 40.228 | 557.775 | 552.945 | 35.5528 | 27.1464 | 7365.479 | 0.025 | 178.076 | 1.724 | 95.5295 | 0.88 | 1395.9 | 0.029 | -0.0006 | 482688828 | 27.1333 | 552.945 | 11.3249 | 35.5532 | 0
2015-04-18 16:14 | 42112.6767 | 11.3296 | 11.2579 | 40.1573 | 558.429 | 553.592 | 35.5487 | 27.1556 | 7366.479 | 0.0276 | 178.494 | 1.7246 | 95.5295 | 3.3 | 1434.1 | 0.029 | -0.0006 | 482688829 | 27.1413 | 553.593 | 11.2579 | 35.5474 | 0
2015-04-18 16:14 | 42112.6767 | 11.3266 | 11.2549 | 40.1562 | 558.635 | 553.797 | 35.5504 | 27.1575 | 7367.479 | 0.026 | 178.699 | 1.7243 | 95.5295 | 50.58 | 1493.7 | 0.028 | -0.0009 | 482688830 | 27.1432 | 553.797 | 11.2549 | 35.5491 | 0
2015-04-18 16:14 | 42112.6767 | 11.3399 | 11.2682 | 40.1709 | 558.189 | 553.355 | 35.5517 | 27.156 | 7368.479 | 0.0233 | 179.421 | 1.7235 | 95.5199 | 0.94 | 1549.9 | 0.028 | -0.0015 | 482688831 | 27.1423 | 553.355 | 11.2682 | 35.5511 | 0
2015-04-18 16:14 | 42112.6767 | 11.3842 | 11.3124 | 40.2185 | 557.104 | 552.281 | 35.5556 | 27.1509 | 7369.479 | 0.0243 | 180.309 | 1.7218 | 95.5263 | 0.92 | 1586.2 | 0.027 | -0.0006 | 482688832 | 27.1379 | 552.281 | 11.3124 | 35.5561 | 0
2015-04-18 16:14 | 42112.6767 | 11.4088 | 11.3371 | 40.2447 | 555.756 | 550.947 | 35.558 | 27.1481 | 7370.479 | 0.0238 | 180.364 | 1.7212 | 95.5295 | 0.93 | 1606.2 | 0.028 | -0.0006 | 482688833 | 27.1356 | 550.947 | 11.3372 | 35.559 | 0
2015-04-18 16:15 | 42112.6767 | 11.4202 | 11.3488 | 40.2567 | 553.914 | 549.123 | 35.5595 | 27.1471 | 7371.479 | 0.0246 | 180.64 | 1.7212 | 95.5231 | 0.89 | 1613.1 | 0.029 | -0.0006 | 482688834 | 27.1348 | 549.123 | 11.3487 | 35.5608 | 0
2015-04-18 16:15 | 42112.6768 | 11.4323 | 11.361 | 40.2694 | 551.932 | 547.161 | 35.5612 | 27.1462 | 7372.479 | 0.0187 | 180.972 | 1.7215 | 95.5263 | 0.93 | 1607 | 0.029 | -0.0006 | 482688835 | 27.1339 | 547.161 | 11.3611 | 35.5625 | 0
2015-04-18 16:15 | 42112.6768 | 11.4462 | 11.3751 | 40.284 | 550.33 | 545.575 | 35.5628 | 27.1449 | 7373.479 | 0.017 | 181.221 | 1.7236 | 95.5231 | 0.88 | 1586.2 | 0.029 | -0.0043 | 482688836 | 27.1328 | 545.575 | 11.3751 | 35.5644 | 0
2015-04-18 16:15 | 42112.6768 | 11.4539 | 11.383 | 40.2916 | 549.256 | 544.512 | 35.5633 | 27.1438 | 7374.479 | 0.0181 | 181.37 | 1.7259 | 95.5295 | 0.92 | 1557 | 0.028 | -0.0024 | 482688837 | 27.1317 | 544.512 | 11.3829 | 35.5649 | 0
2015-04-18 16:15 | 42112.6768 | 11.4583 | 11.3874 | 40.2962 | 548.26 | 543.526 | 35.5643 | 27.1437 | 7375.479 | 0.019 | 181.564 | 1.7276 | 95.5295 | 0.91 | 1532 | 0.028 | -0.0011 | 482688838 | 27.1316 | 543.526 | 11.3874 | 35.5658 | 0
2015-04-18 16:15 | 42112.6768 | 11.4637 | 11.3929 | 40.3018 | 547.407 | 542.681 | 35.565 | 27.1432 | 7376.479 | 0.0197 | 180.875 | 1.7297 | 95.5199 | 0.92 | 1510.8 | 0.028 | -0.0006 | 482688839 | 27.1311 | 542.681 | 11.3929 | 35.5664 | 0
2015-04-18 16:15 | 42112.6768 | 11.4685 | 11.3977 | 40.3073 | 547.126 | 542.402 | 35.5661 | 27.1431 | 7377.479 | 0.0199 | 180.706 | 1.7315 | 95.5263 | 0.89 | 1486.7 | 0.03 | -0.0006 | 482688840 | 27.131 | 542.403 | 11.3977 | 35.5675 | 0
2015-04-18 16:15 | 42112.6768 | 11.4686 | 11.3977 | 40.306 | 547.697 | 542.968 | 35.5647 | 27.142 | 7378.479 | 0.0212 | 180.694 | 1.7335 | 95.5295 | 50.32 | 1456.6 | 0.028 | -0.0006 | 482688841 | 27.1297 | 542.968 | 11.3977 | 35.5658 | 0
2015-04-18 16:15 | 42112.6768 | 11.4488 | 11.3779 | 40.2844 | 548.727 | 543.987 | 35.5625 | 27.144 | 7379.479 | 0.0196 | 180.51 | 1.7351 | 95.5166 | 59.31 | 1426.8 | 0.029 | -0.0006 | 482688842 | 27.1312 | 543.987 | 11.3779 | 35.563 | 0
2015-04-18 16:15 | 42112.6769 | 11.4346 | 11.3637 | 40.2693 | 549.751 | 545.001 | 35.5611 | 27.1456 | 7380.479 | 0.0202 | 180.287 | 1.736 | 95.5263 | 98.74 | 1417.1 | 0.028 | -0.0006 | 482688843 | 27.1324 | 545.002 | 11.3636 | 35.5612 | 0
2015-04-18 16:15 | 42112.6769 | 11.4323 | 11.3613 | 40.2676 | 550.479 | 545.723 | 35.5614 | 27.1463 | 7381.479 | 0.021 | 180.469 | 1.736 | 95.5272 | 72.91 | 1437.5 | 0.029 | -0.0006 | 482688844 | 27.133 | 545.723 | 11.3613 | 35.5614 | 0
2015-04-18 16:15 | 42112.6769 | 11.442 | 11.3708 | 40.2793 | 550.796 | 546.037 | 35.5633 | 27.1459 | 7382.479 | 0.0214 | 180.566 | 1.736 | 95.5221 | 58.26 | 1461.9 | 0.028 | -0.0006 | 482688845 | 27.1329 | 546.037 | 11.3708 | 35.5635 | 0
2015-04-18 16:15 | 42112.6769 | 11.445 | 11.3738 | 40.2814 | 550.79 | 546.03 | 35.5625 | 27.1448 | 7383.479 | 0.0192 | 180.58 | 1.736 | 95.4147 | 98.72 | 1477.1 | 0.029 | -0.0006 | 482688846 | 27.1317 | 546.03 | 11.3738 | 35.5627 | 0
2015-04-18 16:15 | 42112.6769 | 11.4379 | 11.3669 | 40.273 | 549.732 | 544.983 | 35.5617 | 27.1455 | 7384.479 | 0.0177 | 180.585 | 1.7354 | 95.5115 | 11.81 | 1500.4 | 0.029 | -0.0006 | 482688847 | 27.1323 | 544.983 | 11.3669 | 35.5618 | 0
2015-04-18 16:15 | 42112.6769 | 11.4426 | 11.3719 | 40.278 | 547.779 | 543.05 | 35.5628 | 27.1454 | 7385.479 | 0.0176 | 181.305 | 1.7354 | 95.5079 | 0.89 | 1536.1 | 0.029 | -0.0006 | 482688848 | 27.1324 | 543.05 | 11.3719 | 35.563 | 0
2015-04-18 16:15 | 42112.6769 | 11.4556 | 11.3849 | 40.2921 | 546.039 | 541.326 | 35.5648 | 27.1445 | 7386.479 | 0.0172 | 181.242 | 1.7353 | 95.5189 | 0.91 | 1568.1 | 0.028 | -0.0006 | 482688849 | 27.1317 | 541.326 | 11.385 | 35.5653 | 0
2015-04-18 16:15 | 42112.6769 | 11.4658 | 11.3953 | 40.3024 | 545.019 | 540.317 | 35.5654 | 27.1431 | 7387.479 | 0.0189 | 180.889 | 1.7357 | 95.5208 | 46.88 | 1582.6 | 0.029 | -0.0006 | 482688850 | 27.1304 | 540.317 | 11.3953 | 35.5661 | 0
2015-04-18 16:15 | 42112.6769 | 11.4682 | 11.3978 | 40.3037 | 544.469 | 539.772 | 35.5647 | 27.142 | 7388.479 | 0.0185 | 181.396 | 1.7358 | 95.5263 | 53.38 | 1580 | 0.029 | -0.0006 | 482688851 | 27.1294 | 539.772 | 11.3978 | 35.5653 | 0
2015-04-18 16:15 | 42112.677 | 11.4692 | 11.3989 | 40.3056 | 543.826 | 539.135 | 35.5659 | 27.1428 | 7389.479 | 0.0172 | 180.435 | 1.7363 | 95.5201 | 62.83 | 1569.2 | 0.029 | -0.0006 | 482688852 | 27.1301 | 539.135 | 11.3989 | 35.5665 | 0
2015-04-18 16:15 | 42112.677 | 11.4772 | 11.407 | 40.313 | 542.834 | 538.153 | 35.5658 | 27.1412 | 7390.479 | 0.0166 | 180.292 | 1.738 | 95.5293 | 12.31 | 1555.9 | 0.027 | -0.0006 | 482688853 | 27.1287 | 538.154 | 11.4069 | 35.5666 | 0
2015-04-18 16:15 | 42112.677 | 11.4984 | 11.4281 | 40.3328 | 542.13 | 537.456 | 35.565 | 27.1367 | 7391.479 | 0.0171 | 180.571 | 1.7384 | 95.5295 | 46.5 | 1535.3 | 0.029 | -0.0006 | 482688854 | 27.1244 | 537.456 | 11.4282 | 35.5662 | 0
2015-04-18 16:15 | 42112.677 | 11.5024 | 11.432 | 40.3359 | 542.007 | 537.334 | 35.5644 | 27.1354 | 7392.479 | 0.0181 | 180.581 | 1.739 | 95.5263 | 49.22 | 1504.9 | 0.028 | -0.0006 | 482688855 | 27.1231 | 537.334 | 11.4321 | 35.5655 | 0
2015-04-18 16:15 | 42112.677 | 11.4814 | 11.4113 | 40.3164 | 542.269 | 537.594 | 35.5656 | 27.1402 | 7393.479 | 0.0148 | 180.541 | 1.7396 | 95.5286 | 58 | 1473.9 | 0.029 | -0.0006 | 482688856 | 27.1275 | 537.594 | 11.4112 | 35.5662 | 0
2015-04-18 16:15 | 42112.677 | 11.4781 | 11.408 | 40.3137 | 542.251 | 537.576 | 35.5663 | 27.1414 | 7394.479 | 0.0146 | 180.375 | 1.7383 | 95.5246 | 51.13 | 1453.5 | 0.03 | -0.0006 | 482688857 | 27.1285 | 537.576 | 11.408 | 35.5666 | 0
2015-04-18 16:15 | 42112.677 | 11.4916 | 11.4215 | 40.3259 | 541.087 | 536.423 | 35.5657 | 27.1384 | 7395.479 | 0.0177 | 179.698 | 1.7382 | 95.4936 | 0.91 | 1442.4 | 0.029 | -0.0006 | 482688858 | 27.1257 | 536.423 | 11.4215 | 35.5663 | 0
2015-04-18 16:15 | 42112.677 | 11.5031 | 11.4331 | 40.3368 | 540.027 | 535.374 | 35.5656 | 27.1362 | 7396.479 | 0.0162 | 179.712 | 1.7383 | 95.5238 | 35.69 | 1432.4 | 0.03 | -0.0006 | 482688859 | 27.1237 | 535.374 | 11.4331 | 35.5664 | 0
2015-04-18 16:15 | 42112.677 | 11.506 | 11.4361 | 40.3391 | 539.547 | 534.899 | 35.5654 | 27.1355 | 7397.479 | 0.0204 | 180.191 | 1.7383 | 95.5191 | 13.7 | 1427.1 | 0.029 | -0.0006 | 482688860 | 27.123 | 534.898 | 11.4361 | 35.5662 | 0
2015-04-18 16:15 | 42112.6771 | 11.5076 | 11.4377 | 40.3411 | 539.508 | 534.86 | 35.5658 | 27.1355 | 7398.479 | 0.0247 | 180.221 | 1.7383 | 95.5263 | 58.12 | 1432.4 | 0.029 | -0.0006 | 482688861 | 27.123 | 534.86 | 11.4377 | 35.5666 | 0
2015-04-18 16:15 | 42112.6771 | 11.511 | 11.4411 | 40.3443 | 539.577 | 534.929 | 35.5658 | 27.1348 | 7399.479 | 0.0239 | 180.366 | 1.738 | 95.5199 | 98.74 | 1449.3 | 0.029 | -0.0006 | 482688862 | 27.1222 | 534.929 | 11.4411 | 35.5664 | 0
2015-04-18 16:15 | 42112.6771 | 11.5055 | 11.4355 | 40.338 | 539.92 | 535.268 | 35.5649 | 27.1352 | 7400.479 | 0.0234 | 181.016 | 1.7363 | 95.5232 | 72.32 | 1471.8 | 0.029 | -0.0006 | 482688863 | 27.1224 | 535.268 | 11.4355 | 35.5654 | 0
2015-04-18 16:15 | 42112.6771 | 11.4773 | 11.4073 | 40.31 | 540.635 | 535.976 | 35.5648 | 27.1404 | 7401.479 | 0.0198 | 181.115 | 1.7359 | 95.5261 | 57.13 | 1499.1 | 0.03 | -0.0006 | 482688864 | 27.127 | 535.976 | 11.4073 | 35.5645 | 0
2015-04-18 16:15 | 42112.6771 | 11.4842 | 11.4141 | 40.3191 | 541.402 | 536.736 | 35.5666 | 27.1405 | 7402.479 | 0.0162 | 180.457 | 1.7357 | 95.5231 | 98.74 | 1526.6 | 0.028 | -0.0006 | 482688865 | 27.1273 | 536.736 | 11.4141 | 35.5665 | 0
2015-04-18 16:15 | 42112.6771 | 11.4819 | 11.4117 | 40.3162 | 541.713 | 537.043 | 35.5659 | 27.1404 | 7403.479 | 0.0215 | 180.299 | 1.7357 | 95.5231 | 72.92 | 1545.6 | 0.029 | -0.0006 | 482688866 | 27.1272 | 537.043 | 11.4117 | 35.5657 | 0
2015-04-18 16:15 | 42112.6771 | 11.4877 | 11.4178 | 40.3216 | 540.56 | 535.902 | 35.5659 | 27.1393 | 7404.479 | 0.0227 | 180.343 | 1.7359 | 95.5231 | 2.6 | 1558 | 0.029 | -0.0006 | 482688867 | 27.1262 | 535.902 | 11.4177 | 35.566 | 0
2015-04-18 16:15 | 42112.6771 | 11.4962 | 11.4264 | 40.3291 | 538.262 | 533.627 | 35.5661 | 27.1378 | 7405.479 | 0.0226 | 180.711 | 1.7377 | 95.5103 | 0.9 | 1565.7 | 0.03 | -0.0006 | 482688868 | 27.1249 | 533.627 | 11.4265 | 35.5663 | 0
2015-04-18 16:15 | 42112.6772 | 11.5073 | 11.4378 | 40.3403 | 535.968 | 531.355 | 35.5672 | 27.1365 | 7406.479 | 0.0232 | 180.867 | 1.7383 | 95.5123 | 1.14 | 1562.4 | 0.029 | -0.0006 | 482688869 | 27.1239 | 531.355 | 11.4378 | 35.5677 | 0
2015-04-18 16:15 | 42112.6772 | 11.5262 | 11.457 | 40.3589 | 533.913 | 529.32 | 35.5678 | 27.1334 | 7407.479 | 0.0208 | 180.707 | 1.7383 | 95.5241 | 36.11 | 1545.7 | 0.029 | -0.0006 | 482688870 | 27.1212 | 529.32 | 11.4569 | 35.5688 | 0
2015-04-18 16:15 | 42112.6772 | 11.5418 | 11.4727 | 40.3751 | 532.274 | 527.697 | 35.5693 | 27.1316 | 7408.479 | 0.0206 | 181.086 | 1.7384 | 95.5293 | 72.63 | 1519.7 | 0.029 | -0.0017 | 482688871 | 27.1197 | 527.697 | 11.4727 | 35.5706 | 0
2015-04-18 16:15 | 42112.6772 | 11.5608 | 11.4916 | 40.3962 | 531.119 | 526.554 | 35.5722 | 27.1303 | 7409.479 | 0.0191 | 181.546 | 1.7389 | 95.5233 | 57.3 | 1494.5 | 0.028 | -0.0011 | 482688872 | 27.1185 | 526.554 | 11.4918 | 35.5736 | 0
2015-04-18 16:15 | 42112.6772 | 11.569 | 11.5 | 40.4051 | 530.405 | 525.847 | 35.5734 | 27.1297 | 7410.479 | 0.0223 | 181.156 | 1.7398 | 95.5263 | 98.74 | 1474.7 | 0.029 | -0.0006 | 482688873 | 27.1179 | 525.847 | 11.5 | 35.5749 | 0
2015-04-18 16:15 | 42112.6772 | 11.5718 | 11.5028 | 40.4072 | 530.233 | 525.677 | 35.573 | 27.1289 | 7411.479 | 0.0229 | 180.341 | 1.7405 | 95.5263 | 72.2 | 1456.4 | 0.028 | -0.0006 | 482688874 | 27.117 | 525.677 | 11.5028 | 35.5744 | 0
2015-04-18 16:15 | 42112.6772 | 11.5591 | 11.4901 | 40.3918 | 530.66 | 526.1 | 35.5703 | 27.1291 | 7412.479 | 0.022 | 180.161 | 1.7407 | 95.5231 | 56.74 | 1444.9 | 0.029 | -0.0006 | 482688875 | 27.1169 | 526.1 | 11.4901 | 35.5712 | 0
2015-04-18 16:15 | 42112.6772 | 11.5356 | 11.4666 | 40.3666 | 531.24 | 526.673 | 35.5684 | 27.1321 | 7413.479 | 0.02 | 180.202 | 1.7417 | 95.5166 | 98.75 | 1444 | 0.029 | -0.0009 | 482688876 | 27.1193 | 526.673 | 11.4667 | 35.5686 | 0
2015-04-18 16:15 | 42112.6772 | 11.5236 | 11.4547 | 40.3535 | 531.548 | 526.979 | 35.5672 | 27.1333 | 7414.479 | 0.0211 | 180.402 | 1.7428 | 95.5134 | 72.72 | 1455.4 | 0.028 | -0.0011 | 482688877 | 27.1202 | 526.979 | 11.4547 | 35.5669 | 0
2015-04-18 16:15 | 42112.6773 | 11.5104 | 11.4417 | 40.3411 | 531.392 | 526.824 | 35.5678 | 27.1363 | 7415.479 | 0.0177 | 180.375 | 1.7423 | 95.5221 | 15.93 | 1486.9 | 0.028 | -0.0006 | 482688878 | 27.1231 | 526.824 | 11.4415 | 35.5675 | 0
2015-04-18 16:15 | 42112.6773 | 11.5326 | 11.4638 | 40.364 | 530.32 | 525.763 | 35.5691 | 27.1332 | 7416.479 | 0.0173 | 180.798 | 1.7416 | 95.5153 | 1.15 | 1529.2 | 0.029 | -0.0006 | 482688879 | 27.1204 | 525.763 | 11.4638 | 35.5693 | 0
2015-04-18 16:15 | 42112.6773 | 11.545 | 11.4763 | 40.377 | 529.408 | 524.86 | 35.5701 | 27.1316 | 7417.479 | 0.0169 | 181.273 | 1.7409 | 95.5125 | 47.25 | 1562.8 | 0.029 | -0.0006 | 482688880 | 27.119 | 524.86 | 11.4763 | 35.5706 | 0
2015-04-18 16:15 | 42112.6773 | 11.5486 | 11.48 | 40.3812 | 528.725 | 524.183 | 35.5711 | 27.1317 | 7418.479 | 0.0197 | 180.809 | 1.7407 | 95.5157 | 0.93 | 1583.2 | 0.03 | -0.0006 | 482688881 | 27.1192 | 524.183 | 11.4799 | 35.5716 | 0
2015-04-18 16:15 | 42112.6773 | 11.5548 | 11.4862 | 40.3874 | 527.821 | 523.288 | 35.5716 | 27.1309 | 7419.479 | 0.017 | 181.515 | 1.7407 | 95.5089 | 0.89 | 1594 | 0.029 | -0.0006 | 482688882 | 27.1185 | 523.288 | 11.4862 | 35.5722 | 0
2015-04-18 16:15 | 42112.6773 | 11.5655 | 11.4971 | 40.3993 | 526.693 | 522.171 | 35.5733 | 27.1302 | 7420.479 | 0.0148 | 181.667 | 1.7407 | 95.5093 | 0.88 | 1595.4 | 0.029 | -0.0006 | 482688883 | 27.1179 | 522.171 | 11.4971 | 35.5741 | 0
2015-04-18 16:15 | 42112.6773 | 11.5824 | 11.5141 | 40.4186 | 525.759 | 521.247 | 35.5762 | 27.1292 | 7421.479 | 0.0174 | 181.8 | 1.742 | 95.5168 | 0.9 | 1580.4 | 0.03 | -0.0006 | 482688884 | 27.1173 | 521.247 | 11.514 | 35.5774 | 0
2015-04-18 16:15 | 42112.6773 | 11.618 | 11.5495 | 40.4575 | 525.2 | 520.693 | 35.5801 | 27.1256 | 7422.479 | 0.0205 | 181.981 | 1.7431 | 95.5165 | 0.93 | 1545.1 | 0.039 | -0.0006 | 482688885 | 27.1141 | 520.694 | 11.5496 | 35.5819 | 0
2015-04-18 16:15 | 42112.6774 | 11.635 | 11.5665 | 40.4721 | 524.918 | 520.414 | 35.578 | 27.1207 | 7423.479 | 0.0219 | 181.538 | 1.7438 | 95.5165 | 0.9 | 1506 | 0.029 | -0.0006 | 482688886 | 27.1095 | 520.414 | 11.5665 | 35.5801 | 0
2015-04-18 16:15 | 42112.6774 | 11.6579 | 11.5893 | 40.4959 | 524.277 | 519.779 | 35.5795 | 27.1177 | 7424.479 | 0.0231 | 183.883 | 1.7455 | 95.5136 | 0.93 | 1482.2 | 0.028 | -0.002 | 482688887 | 27.1065 | 519.779 | 11.5894 | 35.5818 | 0
2015-04-18 16:15 | 42112.6774 | 11.6774 | 11.6091 | 40.5192 | 522.943 | 518.458 | 35.584 | 27.1174 | 7425.479 | 0.0258 | 184.683 | 1.7475 | 95.5199 | 0.91 | 1470.4 | 0.027 | -0.0011 | 482688888 | 27.1066 | 518.458 | 11.609 | 35.5866 | 0
2015-04-18 16:15 | 42112.6774 | 11.7053 | 11.6371 | 40.5492 | 521.571 | 517.1 | 35.587 | 27.1145 | 7426.479 | 0.0258 | 184.221 | 1.7489 | 95.5136 | 0.91 | 1466 | 0.029 | -0.0006 | 482688889 | 27.1039 | 517.1 | 11.637 | 35.5901 | 0
2015-04-18 16:15 | 42112.6774 | 11.7165 | 11.6482 | 40.5613 | 520.502 | 516.041 | 35.589 | 27.1139 | 7427.479 | 0.0264 | 184.078 | 1.7504 | 95.5078 | 0.9 | 1468.2 | 0.03 | -0.0006 | 482688890 | 27.1032 | 516.041 | 11.6483 | 35.5918 | 0
2015-04-18 16:15 | 42112.6774 | 11.7232 | 11.6552 | 40.5681 | 519.72 | 515.268 | 35.5896 | 27.1131 | 7428.479 | 0.0216 | 184.065 | 1.7512 | 95.5221 | 0.91 | 1472.4 | 0.028 | -0.0006 | 482688891 | 27.1023 | 515.268 | 11.6551 | 35.5923 | 0
2015-04-18 16:15 | 42112.6774 | 11.7272 | 11.6592 | 40.5721 | 518.885 | 514.44 | 35.5904 | 27.1129 | 7429.479 | 0.023 | 184.103 | 1.757 | 95.507 | 0.9 | 1481.4 | 0.028 | -0.0007 | 482688892 | 27.1019 | 514.44 | 11.6592 | 35.5928 | 0
2015-04-18 16:16 | 42112.6774 | 11.7261 | 11.6582 | 40.5703 | 517.659 | 513.226 | 35.5906 | 27.1132 | 7430.479 | 0.0223 | 184.399 | 1.7599 | 95.5006 | 0.89 | 1500.7 | 0.029 | -0.0007 | 482688893 | 27.102 | 513.226 | 11.6582 | 35.5926 | 0
2015-04-18 16:16 | 42112.6774 | 11.7368 | 11.669 | 40.5824 | 516.408 | 511.987 | 35.5927 | 27.1129 | 7431.479 | 0.0223 | 184.712 | 1.7625 | 95.4728 | 0.86 | 1529.8 | 0.03 | -0.0006 | 482688894 | 27.1016 | 511.987 | 11.6691 | 35.5948 | 0
2015-04-18 16:16 | 42112.6775 | 11.7508 | 11.6831 | 40.5959 | 515.419 | 511.008 | 35.593 | 27.1104 | 7432.479 | 0.0195 | 184.914 | 1.7646 | 95.4993 | 0.92 | 1560 | 0.029 | -0.0006 | 482688895 | 27.0992 | 511.008 | 11.6831 | 35.5951 | 0
2015-04-18 16:16 | 42112.6775 | 11.7661 | 11.6986 | 40.6127 | 514.453 | 510.051 | 35.5951 | 27.1091 | 7433.479 | 0.0202 | 184.914 | 1.7662 | 95.5017 | 0.89 | 1576.6 | 0.029 | -0.0006 | 482688896 | 27.0981 | 510.051 | 11.6986 | 35.5974 | 0
2015-04-18 16:16 | 42112.6775 | 11.775 | 11.7075 | 40.6218 | 513.684 | 509.29 | 35.596 | 27.1081 | 7434.479 | 0.0217 | 185.203 | 1.7676 | 95.5147 | 0.91 | 1575.8 | 0.028 | -0.0009 | 482688897 | 27.097 | 509.29 | 11.7075 | 35.5982 | 0
2015-04-18 16:16 | 42112.6775 | 11.7761 | 11.7086 | 40.6222 | 513.407 | 509.016 | 35.5957 | 27.1077 | 7435.479 | 0.0242 | 184.557 | 1.7697 | 95.5081 | 0.93 | 1559.9 | 0.028 | -0.0023 | 482688898 | 27.0964 | 509.016 | 11.7086 | 35.5976 | 0
2015-04-18 16:16 | 42112.6775 | 11.7742 | 11.7066 | 40.6199 | 513.856 | 509.461 | 35.5955 | 27.1079 | 7436.479 | 0.0252 | 184.236 | 1.7712 | 95.496 | 1.13 | 1531.3 | 0.029 | -0.0006 | 482688899 | 27.0963 | 509.46 | 11.7067 | 35.5971 | 0
2015-04-18 16:16 | 42112.6775 | 11.7585 | 11.691 | 40.6021 | 514.695 | 510.291 | 35.5931 | 27.109 | 7437.479 | 0.0249 | 184.059 | 1.7725 | 95.4952 | 1.36 | 1498.9 | 0.028 | -0.0007 | 482688900 | 27.097 | 510.291 | 11.6909 | 35.5942 | 0
2015-04-18 16:16 | 42112.6775 | 11.7416 | 11.674 | 40.5842 | 515.353 | 510.943 | 35.5921 | 27.1114 | 7438.479 | 0.0243 | 184.808 | 1.7738 | 95.4943 | 0.97 | 1478.2 | 0.029 | -0.0021 | 482688901 | 27.0989 | 510.943 | 11.674 | 35.5925 | 0
2015-04-18 16:16 | 42112.6775 | 11.7419 | 11.6744 | 40.5857 | 515.223 | 510.815 | 35.5932 | 27.1123 | 7439.479 | 0.0241 | 184.884 | 1.7747 | 95.5013 | 0.92 | 1479.8 | 0.03 | -0.0007 | 482688902 | 27.0998 | 510.814 | 11.6743 | 35.5937 | 0
2015-04-18 16:16 | 42112.6775 | 11.7673 | 11.6999 | 40.6126 | 513.271 | 508.881 | 35.5957 | 27.1094 | 7440.479 | 0.0243 | 185.177 | 1.7748 | 95.503 | 0.93 | 1496.9 | 0.029 | -0.0006 | 482688903 | 27.0973 | 508.881 | 11.6999 | 35.5966 | 0
2015-04-18 16:16 | 42112.6776 | 11.7811 | 11.7139 | 40.6263 | 511.09 | 506.721 | 35.5966 | 27.1074 | 7441.479 | 0.0243 | 185.653 | 1.7748 | 95.5036 | 0.92 | 1513.8 | 0.03 | -0.0006 | 482688904 | 27.0956 | 506.721 | 11.7139 | 35.5979 | 0
2015-04-18 16:16 | 42112.6776 | 11.8236 | 11.7566 | 40.6713 | 509.093 | 504.744 | 35.6001 | 27.102 | 7442.479 | 0.0245 | 185.872 | 1.775 | 95.4856 | 1.11 | 1524.8 | 0.029 | -0.0006 | 482688905 | 27.0909 | 504.744 | 11.7566 | 35.6023 | 0
2015-04-18 16:16 | 42112.6776 | 11.8332 | 11.7663 | 40.6824 | 507.334 | 503.002 | 35.6026 | 27.1021 | 7443.479 | 0.0237 | 185.742 | 1.7769 | 95.5049 | 1.23 | 1528.6 | 0.028 | -0.0006 | 482688906 | 27.091 | 503.002 | 11.7663 | 35.6048 | 0
2015-04-18 16:16 | 42112.6776 | 11.8795 | 11.8127 | 40.7322 | 505.924 | 501.606 | 35.6069 | 27.0966 | 7444.479 | 0.0226 | 185.885 | 1.7779 | 95.5015 | 0.95 | 1527.7 | 0.028 | -0.0006 | 482688907 | 27.0863 | 501.606 | 11.8127 | 35.61 | 0
2015-04-18 16:16 | 42112.6776 | 11.8904 | 11.8236 | 40.7417 | 504.808 | 500.501 | 35.6065 | 27.0942 | 7445.479 | 0.02 | 186.29 | 1.7797 | 95.4949 | 0.91 | 1532.4 | 0.029 | -0.0006 | 482688908 | 27.0836 | 500.501 | 11.8237 | 35.6093 | 0
2015-04-18 16:16 | 42112.6776 | 11.9002 | 11.8336 | 40.7534 | 504.08 | 499.78 | 35.609 | 27.0942 | 7446.479 | 0.0195 | 186.412 | 1.782 | 95.4904 | 0.88 | 1541.7 | 0.029 | -0.0006 | 482688909 | 27.0837 | 499.78 | 11.8335 | 35.6118 | 0
2015-04-18 16:16 | 42112.6776 | 11.9125 | 11.8457 | 40.7653 | 503.893 | 499.595 | 35.609 | 27.0919 | 7447.479 | 0.0171 | 185.929 | 1.7837 | 95.4684 | 0.86 | 1543.5 | 0.03 | -0.0006 | 482688910 | 27.0812 | 499.595 | 11.8458 | 35.6117 | 0
2015-04-18 16:16 | 42112.6776 | 11.9117 | 11.845 | 40.7631 | 503.851 | 499.554 | 35.608 | 27.0913 | 7448.479 | 0.0178 | 185.587 | 1.7846 | 95.498 | 0.92 | 1540 | 0.029 | -0.0006 | 482688911 | 27.0804 | 499.554 | 11.845 | 35.6104 | 0
2015-04-18 16:16 | 42112.6777 | 11.9088 | 11.8423 | 40.7604 | 503.089 | 498.799 | 35.6088 | 27.0924 | 7449.479 | 0.0227 | 185.593 | 1.7865 | 95.4963 | 0.92 | 1539.1 | 0.029 | -0.0006 | 482688912 | 27.0812 | 498.799 | 11.8423 | 35.6107 | 0
2015-04-18 16:16 | 42112.6777 | 11.916 | 11.8496 | 40.7681 | 501.74 | 497.463 | 35.6102 | 27.0921 | 7450.479 | 0.0226 | 185.562 | 1.7878 | 95.4973 | 1.13 | 1540.1 | 0.029 | -0.0006 | 482688913 | 27.0809 | 497.462 | 11.8496 | 35.6121 | 0
2015-04-18 16:16 | 42112.6777 | 11.9248 | 11.8585 | 40.7766 | 501.024 | 496.753 | 35.6104 | 27.0906 | 7451.479 | 0.0204 | 185.516 | 1.7895 | 95.495 | 1.29 | 1533.9 | 0.029 | -0.0006 | 482688914 | 27.0793 | 496.753 | 11.8585 | 35.6123 | 0
2015-04-18 16:16 | 42112.6777 | 11.9306 | 11.8642 | 40.7824 | 501.036 | 496.766 | 35.6106 | 27.0897 | 7452.479 | 0.0193 | 185.593 | 1.7895 | 95.4871 | 1.03 | 1515.8 | 0.03 | -0.0006 | 482688915 | 27.0783 | 496.766 | 11.8643 | 35.6124 | 0
2015-04-18 16:16 | 42112.6777 | 11.9255 | 11.8591 | 40.7772 | 501.34 | 497.067 | 35.6106 | 27.0906 | 7453.479 | 0.0152 | 186.229 | 1.7895 | 95.5012 | 0.97 | 1495.6 | 0.027 | -0.0006 | 482688916 | 27.079 | 497.067 | 11.8591 | 35.612 | 0
2015-04-18 16:16 | 42112.6777 | 11.9236 | 11.8572 | 40.7743 | 501.284 | 497.011 | 35.6099 | 27.0905 | 7454.479 | 0.0142 | 187.442 | 1.7895 | 95.4942 | 0.92 | 1482.5 | 0.029 | -0.0006 | 482688917 | 27.0786 | 497.011 | 11.8572 | 35.6111 | 0
2015-04-18 16:16 | 42112.6777 | 11.9242 | 11.858 | 40.7753 | 500.126 | 495.865 | 35.611 | 27.0911 | 7455.479 | 0.02 | 187.073 | 1.7895 | 95.4901 | 0.91 | 1478.5 | 0.029 | -0.0006 | 482688918 | 27.0792 | 495.865 | 11.858 | 35.612 | 0
2015-04-18 16:16 | 42112.6777 | 11.9294 | 11.8633 | 40.7803 | 499.108 | 494.856 | 35.6112 | 27.0903 | 7456.479 | 0.0213 | 186.952 | 1.7894 | 95.5059 | 0.94 | 1478.5 | 0.028 | -0.0006 | 482688919 | 27.0785 | 494.856 | 11.8633 | 35.6123 | 0
2015-04-18 16:16 | 42112.6777 | 11.9325 | 11.8665 | 40.7832 | 498.643 | 494.396 | 35.6114 | 27.0898 | 7457.479 | 0.0203 | 186.639 | 1.7898 | 95.5024 | 0.94 | 1478.9 | 0.028 | -0.0006 | 482688920 | 27.0779 | 494.396 | 11.8665 | 35.6124 | 0
2015-04-18 16:16 | 42112.6778 | 11.9351 | 11.869 | 40.7857 | 498.489 | 494.243 | 35.6116 | 27.0895 | 7458.479 | 0.0192 | 186.552 | 1.7912 | 95.4871 | 0.9 | 1487 | 0.029 | -0.0006 | 482688921 | 27.0775 | 494.243 | 11.8691 | 35.6124 | 0
2015-04-18 16:16 | 42112.6778 | 11.938 | 11.872 | 40.7887 | 497.922 | 493.682 | 35.6119 | 27.0892 | 7459.479 | 0.0183 | 187.155 | 1.7941 | 95.4993 | 0.93 | 1505 | 0.028 | -0.0006 | 482688922 | 27.0772 | 493.682 | 11.872 | 35.6128 | 0
2015-04-18 16:16 | 42112.6778 | 11.9507 | 11.8849 | 40.8014 | 496.236 | 492.012 | 35.6128 | 27.0874 | 7460.479 | 0.0182 | 187.444 | 1.7952 | 95.4727 | 0.91 | 1528.9 | 0.03 | -0.0006 | 482688923 | 27.0756 | 492.012 | 11.8849 | 35.6139 | 0
2015-04-18 16:16 | 42112.6778 | 11.9615 | 11.896 | 40.8131 | 494.148 | 489.945 | 35.6147 | 27.0867 | 7461.479 | 0.0177 | 187.543 | 1.7964 | 95.4835 | 0.9 | 1552.3 | 0.029 | -0.0006 | 482688924 | 27.0751 | 489.945 | 11.8959 | 35.6159 | 0
2015-04-18 16:16 | 42112.6778 | 11.9796 | 11.9142 | 40.831 | 492.28 | 488.095 | 35.6155 | 27.0838 | 7462.479 | 0.0208 | 187.923 | 1.7968 | 95.4896 | 0.92 | 1564.7 | 0.029 | -0.0006 | 482688925 | 27.0725 | 488.095 | 11.9143 | 35.617 | 0
2015-04-18 16:16 | 42112.6778 | 11.9912 | 11.926 | 40.8432 | 491.005 | 486.832 | 35.6167 | 27.0825 | 7463.479 | 0.0189 | 187.742 | 1.7977 | 95.4835 | 0.93 | 1563.3 | 0.029 | -0.0006 | 482688926 | 27.0713 | 486.832 | 11.926 | 35.6183 | 0
2015-04-18 16:16 | 42112.6778 | 12.0008 | 11.9356 | 40.8523 | 490.145 | 485.98 | 35.6169 | 27.0808 | 7464.479 | 0.018 | 187.599 | 1.7992 | 95.4813 | 0.92 | 1559.8 | 0.029 | -0.0013 | 482688927 | 27.0695 | 485.98 | 11.9357 | 35.6185 | 0
2015-04-18 16:16 | 42112.6778 | 12.0102 | 11.9452 | 40.8626 | 489.44 | 485.282 | 35.6182 | 27.08 | 7465.479 | 0.02 | 188.048 | 1.8009 | 95.4878 | 0.94 | 1553.4 | 0.029 | -0.0018 | 482688928 | 27.0688 | 485.282 | 11.9451 | 35.6199 | 0
2015-04-18 16:16 | 42112.6779 | 12.0161 | 11.951 | 40.8675 | 488.995 | 484.841 | 35.6177 | 27.0785 | 7466.479 | 0.0196 | 187.927 | 1.8019 | 95.4974 | 0.95 | 1532.1 | 0.029 | -0.0011 | 482688929 | 27.0672 | 484.841 | 11.9511 | 35.6193 | 0
2015-04-18 16:16 | 42112.6779 | 12.007 | 11.942 | 40.8575 | 489.047 | 484.893 | 35.617 | 27.0797 | 7467.479 | 0.0193 | 187.514 | 1.804 | 95.5002 | 0.94 | 1501.6 | 0.03 | -0.0013 | 482688930 | 27.0681 | 484.893 | 11.942 | 35.6181 | 0
2015-04-18 16:16 | 42112.6779 | 11.9968 | 11.9318 | 40.8466 | 489.342 | 485.185 | 35.6164 | 27.0812 | 7468.479 | 0.0171 | 187.324 | 1.8042 | 95.4951 | 0.92 | 1477.8 | 0.029 | -0.0014 | 482688931 | 27.0692 | 485.185 | 11.9318 | 35.6171 | 0
2015-04-18 16:16 | 42112.6779 | 11.9867 | 11.9217 | 40.8362 | 489.411 | 485.253 | 35.6161 | 27.083 | 7469.479 | 0.0167 | 187.268 | 1.8051 | 95.5007 | 0.94 | 1462.3 | 0.028 | -0.0045 | 482688932 | 27.0707 | 485.253 | 11.9217 | 35.6165 | 0
2015-04-18 16:16 | 42112.6779 | 11.9815 | 11.9166 | 40.831 | 489.204 | 485.048 | 35.6162 | 27.084 | 7470.479 | 0.0177 | 187.421 | 1.806 | 95.4956 | 0.94 | 1457.4 | 0.029 | -0.0006 | 482688933 | 27.0717 | 485.048 | 11.9166 | 35.6165 | 0
2015-04-18 16:16 | 42112.6779 | 11.9927 | 11.9278 | 40.8428 | 488.299 | 484.151 | 35.6173 | 27.0827 | 7471.479 | 0.0202 | 187.617 | 1.8065 | 95.4876 | 0.94 | 1471.4 | 0.03 | -0.0006 | 482688934 | 27.0706 | 484.151 | 11.9278 | 35.6178 | 0
2015-04-18 16:16 | 42112.6779 | 12.0069 | 11.9422 | 40.8574 | 486.509 | 482.379 | 35.6184 | 27.0808 | 7472.479 | 0.0208 | 187.621 | 1.8065 | 95.4791 | 0.92 | 1498.5 | 0.03 | -0.0006 | 482688935 | 27.0689 | 482.38 | 11.9422 | 35.6192 | 0
2015-04-18 16:16 | 42112.6779 | 12.0197 | 11.9553 | 40.8693 | 484.421 | 480.312 | 35.6186 | 27.0784 | 7473.479 | 0.0187 | 187.603 | 1.8065 | 95.4917 | 0.94 | 1528.4 | 0.03 | -0.0006 | 482688936 | 27.0668 | 480.312 | 11.9552 | 35.6196 | 0
2015-04-18 16:16 | 42112.6779 | 12.023 | 11.9588 | 40.8722 | 482.687 | 478.595 | 35.619 | 27.078 | 7474.479 | 0.0201 | 187.437 | 1.8065 | 95.4868 | 0.93 | 1554.5 | 0.029 | -0.0006 | 482688937 | 27.0664 | 478.594 | 11.9588 | 35.6199 | 0
2015-04-18 16:16 | 42112.678 | 12.0234 | 11.9593 | 40.8724 | 481.809 | 477.724 | 35.6193 | 27.0782 | 7475.479 | 0.0231 | 187.246 | 1.8069 | 95.4907 | 1.18 | 1568.3 | 0.03 | -0.0006 | 482688938 | 27.0665 | 477.725 | 11.9593 | 35.6201 | 0
2015-04-18 16:16 | 42112.678 | 12.0236 | 11.9595 | 40.8727 | 481.777 | 477.693 | 35.6195 | 27.0783 | 7476.479 | 0.0195 | 188.021 | 1.8075 | 95.4911 | 46.58 | 1568.9 | 0.029 | -0.0006 | 482688939 | 27.0665 | 477.693 | 11.9595 | 35.6203 | 0
2015-04-18 16:16 | 42112.678 | 12.0239 | 11.9598 | 40.8728 | 482.118 | 478.03 | 35.6193 | 27.0781 | 7477.479 | 0.0204 | 187.737 | 1.8075 | 95.4878 | 0.92 | 1562 | 0.03 | -0.0006 | 482688940 | 27.0662 | 478.03 | 11.9598 | 35.62 | 0
2015-04-18 16:16 | 42112.678 | 12.0243 | 11.9601 | 40.873 | 482.19 | 478.101 | 35.6192 | 27.0779 | 7478.479 | 0.0207 | 187.502 | 1.808 | 95.4843 | 0.93 | 1549.9 | 0.029 | -0.0006 | 482688941 | 27.066 | 478.102 | 11.9602 | 35.6198 | 0
2015-04-18 16:16 | 42112.678 | 12.0231 | 11.9591 | 40.8714 | 481.603 | 477.521 | 35.6191 | 27.078 | 7479.479 | 0.0246 | 187.421 | 1.8075 | 95.495 | 0.94 | 1535 | 0.029 | -0.0006 | 482688942 | 27.0661 | 477.52 | 11.9591 | 35.6195 | 0
2015-04-18 16:16 | 42112.678 | 12.0232 | 11.9593 | 40.8711 | 480.548 | 476.475 | 35.6193 | 27.0781 | 7480.479 | 0.0223 | 187.598 | 1.808 | 95.4911 | 0.94 | 1515.2 | 0.029 | -0.0006 | 482688943 | 27.0662 | 476.476 | 11.9593 | 35.6197 | 0
2015-04-18 16:16 | 42112.678 | 12.0231 | 11.9593 | 40.8705 | 479.759 | 475.694 | 35.6191 | 27.078 | 7481.479 | 0.022 | 187.892 | 1.8088 | 95.4867 | 0.93 | 1486.9 | 0.03 | -0.0006 | 482688944 | 27.066 | 475.694 | 11.9593 | 35.6195 | 0
2015-04-18 16:16 | 42112.678 | 12.0231 | 11.9595 | 40.8701 | 478.766 | 474.711 | 35.6192 | 27.0781 | 7482.479 | 0.0192 | 187.934 | 1.8089 | 95.4866 | 0.93 | 1458.3 | 0.029 | -0.0006 | 482688945 | 27.066 | 474.711 | 11.9595 | 35.6195 | 0
2015-04-18 16:16 | 42112.678 | 12.0259 | 11.9624 | 40.8729 | 477.372 | 473.331 | 35.6199 | 27.078 | 7483.479 | 0.0184 | 188.028 | 1.8089 | 95.4824 | 0.92 | 1442.5 | 0.029 | -0.0012 | 482688946 | 27.0661 | 473.331 | 11.9624 | 35.6202 | 0
2015-04-18 16:16 | 42112.6781 | 12.0316 | 11.9683 | 40.879 | 475.804 | 471.778 | 35.6209 | 27.0777 | 7484.479 | 0.0209 | 187.76 | 1.8089 | 95.4833 | 0.93 | 1445.9 | 0.03 | -0.0021 | 482688947 | 27.0658 | 471.778 | 11.9683 | 35.6213 | 0
2015-04-18 16:16 | 42112.6781 | 12.0374 | 11.9742 | 40.8842 | 474.385 | 470.371 | 35.6211 | 27.0767 | 7485.479 | 0.0212 | 188.246 | 1.8096 | 95.4862 | 0.93 | 1460.7 | 0.028 | -0.0006 | 482688948 | 27.065 | 470.372 | 11.9742 | 35.6217 | 0
2015-04-18 16:16 | 42112.6781 | 12.0436 | 11.9806 | 40.8908 | 473.431 | 469.428 | 35.6219 | 27.0761 | 7486.479 | 0.021 | 188.69 | 1.8101 | 95.4931 | 0.94 | 1472 | 0.028 | -0.0006 | 482688949 | 27.0644 | 469.427 | 11.9806 | 35.6225 | 0
2015-04-18 16:16 | 42112.6781 | 12.0452 | 11.9823 | 40.8922 | 473.04 | 469.039 | 35.622 | 27.0758 | 7487.479 | 0.0216 | 188.158 | 1.811 | 95.5008 | 0.95 | 1482 | 0.029 | -0.0006 | 482688950 | 27.0641 | 469.039 | 11.9822 | 35.6225 | 0
2015-04-18 16:16 | 42112.6781 | 12.0469 | 11.9839 | 40.894 | 473.165 | 469.163 | 35.622 | 27.0756 | 7488.479 | 0.0198 | 187.984 | 1.8113 | 95.4985 | 0.94 | 1494 | 0.03 | -0.0006 | 482688951 | 27.0638 | 469.163 | 11.9839 | 35.6225 | 0
2015-04-18 16:16 | 42112.6781 | 12.0465 | 11.9835 | 40.8935 | 473.426 | 469.422 | 35.6219 | 27.0755 | 7489.479 | 0.0189 | 188.6 | 1.8115 | 95.5034 | 0.95 | 1508.7 | 0.028 | -0.0006 | 482688952 | 27.0637 | 469.422 | 11.9835 | 35.6223 | 0
2015-04-18 16:17 | 42112.6781 | 12.0442 | 11.9812 | 40.891 | 473.488 | 469.484 | 35.6217 | 27.0758 | 7490.479 | 0.0214 | 188.644 | 1.8128 | 95.4963 | 0.94 | 1523.5 | 0.029 | -0.0006 | 482688953 | 27.064 | 469.484 | 11.9812 | 35.6221 | 0
2015-04-18 16:17 | 42112.6781 | 12.0443 | 11.9813 | 40.8907 | 472.874 | 468.876 | 35.6217 | 27.0758 | 7491.479 | 0.0228 | 188.194 | 1.8137 | 95.4877 | 0.94 | 1540.6 | 0.03 | -0.0006 | 482688954 | 27.0639 | 468.876 | 11.9813 | 35.622 | 0
2015-04-18 16:17 | 42112.6782 | 12.047 | 11.9843 | 40.8931 | 471.029 | 467.048 | 35.6222 | 27.0756 | 7492.479 | 0.0203 | 188.578 | 1.8137 | 95.489 | 0.94 | 1565.2 | 0.029 | -0.0006 | 482688955 | 27.0638 | 467.048 | 11.9843 | 35.6226 | 0
2015-04-18 16:17 | 42112.6782 | 12.0574 | 11.9949 | 40.9039 | 469.145 | 465.182 | 35.6235 | 27.0745 | 7493.479 | 0.0206 | 189.254 | 1.8141 | 95.4962 | 0.94 | 1588.7 | 0.03 | -0.0006 | 482688956 | 27.0629 | 465.182 | 11.9949 | 35.624 | 0
2015-04-18 16:17 | 42112.6782 | 12.0727 | 12.0103 | 40.9199 | 467.885 | 463.934 | 35.6247 | 27.0726 | 7494.479 | 0.0218 | 188.534 | 1.8157 | 95.4931 | 0.92 | 1595.3 | 0.029 | -0.0006 | 482688957 | 27.0612 | 463.935 | 12.0103 | 35.6256 | 0
2015-04-18 16:17 | 42112.6782 | 12.0796 | 12.0173 | 40.9273 | 467.387 | 463.44 | 35.6255 | 27.0718 | 7495.479 | 0.0243 | 188.431 | 1.8162 | 95.4833 | 0.9 | 1579.5 | 0.029 | -0.0006 | 482688958 | 27.0605 | 463.44 | 12.0173 | 35.6264 | 0
2015-04-18 16:17 | 42112.6782 | 12.0792 | 12.0168 | 40.9261 | 467.406 | 463.46 | 35.6249 | 27.0714 | 7496.479 | 0.0249 | 188.9 | 1.8162 | 95.475 | 0.9 | 1552.4 | 0.031 | -0.0006 | 482688959 | 27.06 | 463.46 | 12.0169 | 35.6257 | 0
2015-04-18 16:17 | 42112.6782 | 12.0776 | 12.0153 | 40.9241 | 467.252 | 463.307 | 35.6246 | 27.0715 | 7497.479 | 0.0246 | 188.883 | 1.8176 | 95.4972 | 0.94 | 1517.2 | 0.029 | -0.0006 | 482688960 | 27.06 | 463.307 | 12.0153 | 35.6253 | 0
2015-04-18 16:17 | 42112.6782 | 12.0785 | 12.0164 | 40.925 | 466.207 | 462.272 | 35.6251 | 27.0717 | 7498.479 | 0.0226 | 188.87 | 1.8186 | 95.5027 | 0.95 | 1478.1 | 0.03 | -0.0006 | 482688961 | 27.0602 | 462.272 | 12.0164 | 35.6257 | 0
2015-04-18 16:17 | 42112.6782 | 12.0849 | 12.0228 | 40.9315 | 465.231 | 461.306 | 35.6258 | 27.0709 | 7499.479 | 0.0225 | 188.674 | 1.8186 | 95.4943 | 0.93 | 1448.3 | 0.029 | -0.0007 | 482688962 | 27.0595 | 461.306 | 12.0229 | 35.6264 | 0
2015-04-18 16:17 | 42112.6782 | 12.0877 | 12.0257 | 40.9339 | 464.647 | 460.727 | 35.6257 | 27.0704 | 7500.479 | 0.0226 | 188.523 | 1.8188 | 95.495 | 0.92 | 1437.7 | 0.029 | -0.0006 | 482688963 | 27.0589 | 460.727 | 12.0257 | 35.6263 | 0
2015-04-18 16:17 | 42112.6783 | 12.0876 | 12.0257 | 40.9338 | 464.102 | 460.188 | 35.626 | 27.0706 | 7501.479 | 0.0211 | 189.001 | 1.82 | 95.4867 | 0.9 | 1447 | 0.03 | -0.0006 | 482688964 | 27.0591 | 460.188 | 12.0257 | 35.6266 | 0
2015-04-18 16:17 | 42112.6783 | 12.0896 | 12.0279 | 40.9353 | 462.916 | 459.013 | 35.626 | 27.0702 | 7502.479 | 0.0192 | 189.227 | 1.8201 | 95.4781 | 0.91 | 1463.3 | 0.031 | -0.0007 | 482688965 | 27.0587 | 459.013 | 12.0279 | 35.6266 | 0
2015-04-18 16:17 | 42112.6783 | 12.0967 | 12.0351 | 40.9429 | 461.152 | 457.266 | 35.6274 | 27.0699 | 7503.479 | 0.0218 | 188.892 | 1.821 | 95.4811 | 0.93 | 1484.4 | 0.03 | -0.0006 | 482688966 | 27.0585 | 457.266 | 12.0351 | 35.6281 | 0
2015-04-18 16:17 | 42112.6783 | 12.1191 | 12.0577 | 40.9683 | 459.818 | 455.944 | 35.6309 | 27.0682 | 7504.479 | 0.0244 | 189.059 | 1.821 | 95.4965 | 0.94 | 1511.2 | 0.029 | -0.0007 | 482688967 | 27.0572 | 455.944 | 12.0577 | 35.6321 | 0
2015-04-18 16:17 | 42112.6783 | 12.1403 | 12.0789 | 40.9894 | 459.181 | 455.313 | 35.6311 | 27.0642 | 7505.479 | 0.025 | 189.315 | 1.8215 | 95.4981 | 0.95 | 1535.4 | 0.028 | -0.0006 | 482688968 | 27.0535 | 455.313 | 12.0789 | 35.6326 | 0
2015-04-18 16:17 | 42112.6783 | 12.1414 | 12.08 | 40.9911 | 459.189 | 455.321 | 35.6318 | 27.0646 | 7506.479 | 0.0233 | 189.322 | 1.8227 | 95.4784 | 0.93 | 1551.1 | 0.028 | -0.0006 | 482688969 | 27.0538 | 455.321 | 12.08 | 35.6332 | 0
2015-04-18 16:17 | 42112.6783 | 12.1545 | 12.093 | 41.0046 | 459.22 | 455.351 | 35.6325 | 27.0626 | 7507.479 | 0.0226 | 189.139 | 1.8234 | 95.495 | 0.94 | 1559.5 | 0.029 | -0.0006 | 482688970 | 27.0518 | 455.351 | 12.0931 | 35.634 | 0
2015-04-18 16:17 | 42112.6783 | 12.1463 | 12.0849 | 40.9943 | 458.901 | 455.036 | 35.6308 | 27.0629 | 7508.479 | 0.0187 | 188.91 | 1.8235 | 95.4918 | 0.94 | 1557.6 | 0.03 | -0.0024 | 482688971 | 27.0519 | 455.036 | 12.0849 | 35.6319 | 0
2015-04-18 16:17 | 42112.6784 | 12.1516 | 12.0903 | 41.0004 | 458.331 | 454.471 | 35.6318 | 27.0626 | 7509.479 | 0.0183 | 189.036 | 1.8244 | 95.4858 | 0.92 | 1543.2 | 0.029 | -0.001 | 482688972 | 27.0516 | 454.472 | 12.0903 | 35.633 | 0
2015-04-18 16:17 | 42112.6784 | 12.1499 | 12.0886 | 40.9986 | 457.978 | 454.122 | 35.6321 | 27.0631 | 7510.479 | 0.0166 | 189.193 | 1.8252 | 95.4943 | 0.94 | 1524.5 | 0.03 | -0.0007 | 482688973 | 27.052 | 454.122 | 12.0886 | 35.633 | 0
2015-04-18 16:17 | 42112.6784 | 12.1508 | 12.0896 | 40.9978 | 457.508 | 453.656 | 35.6308 | 27.062 | 7511.479 | 0.0159 | 189.309 | 1.8258 | 95.5045 | 0.95 | 1505.7 | 0.028 | -0.0006 | 482688974 | 27.0507 | 453.656 | 12.0896 | 35.6316 | 0
2015-04-18 16:17 | 42112.6784 | 12.1558 | 12.0948 | 41.005 | 456.68 | 452.836 | 35.6333 | 27.0629 | 7512.479 | 0.0176 | 189.085 | 1.8259 | 95.4917 | 0.93 | 1484 | 0.03 | -0.0006 | 482688975 | 27.0517 | 452.835 | 12.0947 | 35.6341 | 0
2015-04-18 16:17 | 42112.6784 | 12.1713 | 12.1103 | 41.0213 | 455.379 | 451.547 | 35.6347 | 27.061 | 7513.479 | 0.0201 | 188.856 | 1.8261 | 95.5006 | 0.95 | 1464.2 | 0.029 | -0.0006 | 482688976 | 27.05 | 451.547 | 12.1104 | 35.6358 | 0
2015-04-18 16:17 | 42112.6784 | 12.1886 | 12.1278 | 41.0415 | 454.055 | 450.235 | 35.6381 | 27.0603 | 7514.479 | 0.0193 | 188.657 | 1.8265 | 95.4869 | 0.93 | 1449.4 | 0.029 | -0.0019 | 482688977 | 27.0496 | 450.235 | 12.1278 | 35.6396 | 0
2015-04-18 16:17 | 42112.6784 | 12.2153 | 12.1545 | 41.0701 | 453.064 | 449.254 | 35.6406 | 27.057 | 7515.479 | 0.0198 | 188.544 | 1.8276 | 95.5006 | 0.95 | 1445.3 | 0.03 | -0.0019 | 482688978 | 27.0466 | 449.254 | 12.1545 | 35.6425 | 0
2015-04-18 16:17 | 42112.6784 | 12.2292 | 12.1685 | 41.0827 | 452.201 | 448.399 | 35.6398 | 27.0537 | 7516.479 | 0.0212 | 188.47 | 1.8281 | 95.4917 | 0.94 | 1450.1 | 0.029 | -0.0006 | 482688979 | 27.0434 | 448.399 | 12.1685 | 35.6418 | 0
2015-04-18 16:17 | 42112.6784 | 12.2271 | 12.1665 | 41.081 | 451.161 | 447.37 | 35.641 | 27.055 | 7517.479 | 0.02 | 188.468 | 1.8283 | 95.4871 | 0.93 | 1449.5 | 0.03 | -0.0006 | 482688980 | 27.0445 | 447.369 | 12.1665 | 35.6427 | 0
2015-04-18 16:17 | 42112.6785 | 12.2288 | 12.1686 | 41.0844 | 449.929 | 446.149 | 35.6431 | 27.0562 | 7518.479 | 0.0231 | 188.412 | 1.8283 | 95.4843 | 0.93 | 1433.2 | 0.029 | -0.0006 | 482688981 | 27.0458 | 446.149 | 12.1684 | 35.6448 | 0
2015-04-18 16:17 | 42112.6785 | 12.2649 | 12.2044 | 41.1197 | 448.588 | 444.82 | 35.6433 | 27.0494 | 7519.479 | 0.023 | 188.518 | 1.8283 | 95.4844 | 0.93 | 1498.4 | 0.029 | -0.0006 | 482688982 | 27.0392 | 444.821 | 12.2046 | 35.6454 | 0
2015-04-18 16:17 | 42112.6785 | 12.2842 | 12.224 | 41.143 | 447.421 | 443.665 | 35.6477 | 27.049 | 7520.479 | 0.0227 | 189.099 | 1.8283 | 95.4847 | 0.94 | 1554.8 | 0.03 | -0.0006 | 482688983 | 27.0392 | 443.664 | 12.2239 | 35.6502 | 0
2015-04-18 16:17 | 42112.6785 | 12.2976 | 12.2374 | 41.1563 | 446.643 | 442.894 | 35.6482 | 27.0468 | 7521.479 | 0.0207 | 190.037 | 1.8283 | 95.4873 | 0.92 | 1573.3 | 0.028 | -0.0007 | 482688984 | 27.0369 | 442.894 | 12.2374 | 35.6506 | 0
2015-04-18 16:17 | 42112.6785 | 12.2961 | 12.236 | 41.1546 | 446.352 | 442.606 | 35.6485 | 27.0473 | 7522.479 | 0.0241 | 189.818 | 1.8283 | 95.4845 | 0.93 | 1579 | 0.03 | -0.0007 | 482688985 | 27.0372 | 442.606 | 12.2359 | 35.6506 | 0
2015-04-18 16:17 | 42112.6785 | 12.3104 | 12.2501 | 41.1719 | 446.593 | 442.844 | 35.6516 | 27.0469 | 7523.479 | 0.0249 | 189.191 | 1.8283 | 95.4869 | 0.93 | 1571.3 | 0.03 | -0.0006 | 482688986 | 27.0368 | 442.844 | 12.2501 | 35.6537 | 0
2015-04-18 16:17 | 42112.6785 | 12.3121 | 12.2518 | 41.1715 | 446.878 | 443.127 | 35.6496 | 27.0451 | 7524.479 | 0.0262 | 189.105 | 1.8287 | 95.5026 | 0.95 | 1550.4 | 0.028 | -0.0006 | 482688987 | 27.0348 | 443.127 | 12.2518 | 35.6516 | 0
2015-04-18 16:17 | 42112.6785 | 12.3043 | 12.2439 | 41.1614 | 446.987 | 443.234 | 35.6478 | 27.0452 | 7525.479 | 0.0222 | 189.638 | 1.8296 | 95.4779 | 0.92 | 1519 | 0.03 | -0.0006 | 482688988 | 27.0345 | 443.235 | 12.244 | 35.6491 | 0
2015-04-18 16:17 | 42112.6785 | 12.2915 | 12.2314 | 41.1497 | 446.856 | 443.105 | 35.649 | 27.0486 | 7526.479 | 0.0196 | 189.554 | 1.8323 | 95.4869 | 0.94 | 1481.9 | 0.03 | -0.0006 | 482688989 | 27.0376 | 443.105 | 12.2313 | 35.65 | 0
2015-04-18 16:17 | 42112.6786 | 12.3073 | 12.2472 | 41.1662 | 445.939 | 442.197 | 35.6502 | 27.0464 | 7527.479 | 0.0188 | 189.1 | 1.8328 | 95.506 | 0.96 | 1451.9 | 0.029 | -0.0006 | 482688990 | 27.0356 | 442.197 | 12.2472 | 35.6514 | 0
2015-04-18 16:17 | 42112.6786 | 12.315 | 12.2552 | 41.1743 | 444.265 | 440.539 | 35.6513 | 27.0457 | 7528.479 | 0.0177 | 189.097 | 1.833 | 95.4853 | 0.93 | 1439.7 | 0.029 | -0.0006 | 482688991 | 27.0351 | 440.539 | 12.2551 | 35.6527 | 0
2015-04-18 16:17 | 42112.6786 | 12.3429 | 12.2831 | 41.2054 | 442.468 | 438.759 | 35.6553 | 27.0433 | 7529.479 | 0.0226 | 189.462 | 1.8335 | 95.4941 | 0.94 | 1440 | 0.028 | -0.0006 | 482688992 | 27.033 | 438.759 | 12.2831 | 35.6571 | 0
2015-04-18 16:17 | 42112.6786 | 12.3626 | 12.303 | 41.2255 | 440.961 | 437.266 | 35.6564 | 27.0403 | 7530.479 | 0.0216 | 189.81 | 1.8352 | 95.4877 | 0.93 | 1444 | 0.029 | -0.0006 | 482688993 | 27.0303 | 437.266 | 12.303 | 35.6585 | 0
2015-04-18 16:17 | 42112.6786 | 12.3719 | 12.3124 | 41.2355 | 439.919 | 436.234 | 35.6578 | 27.0396 | 7531.479 | 0.0179 | 189.368 | 1.8355 | 95.4971 | 0.95 | 1455.8 | 0.029 | -0.0006 | 482688994 | 27.0295 | 436.234 | 12.3124 | 35.6599 | 0
2015-04-18 16:17 | 42112.6786 | 12.3792 | 12.3198 | 41.2433 | 439.264 | 435.585 | 35.6587 | 27.0388 | 7532.479 | 0.0204 | 189.072 | 1.8355 | 95.491 | 0.93 | 1478.9 | 0.029 | -0.0006 | 482688995 | 27.0287 | 435.585 | 12.3198 | 35.6607 | 0
2015-04-18 16:17 | 42112.6786 | 12.3857 | 12.3262 | 41.2489 | 438.931 | 435.255 | 35.6583 | 27.0373 | 7533.479 | 0.0223 | 189.454 | 1.8359 | 95.4717 | 0.93 | 1515.2 | 0.03 | -0.0007 | 482688996 | 27.0271 | 435.255 | 12.3263 | 35.6602 | 0
2015-04-18 16:17 | 42112.6786 | 12.3885 | 12.3292 | 41.2519 | 438.417 | 434.746 | 35.6589 | 27.0372 | 7534.479 | 0.0218 | 190.023 | 1.8368 | 95.4886 | 0.93 | 1553.4 | 0.03 | -0.0006 | 482688997 | 27.0268 | 434.746 | 12.3291 | 35.6606 | 0
2015-04-18 16:17 | 42112.6787 | 12.3935 | 12.3344 | 41.2587 | 437.268 | 433.608 | 35.6612 | 27.0379 | 7535.479 | 0.0208 | 189.555 | 1.8378 | 95.4867 | 0.93 | 1578.5 | 0.029 | -0.0006 | 482688998 | 27.0276 | 433.608 | 12.3343 | 35.6629 | 0
2015-04-18 16:17 | 42112.6787 | 12.4131 | 12.354 | 41.2804 | 435.78 | 432.133 | 35.664 | 27.0362 | 7536.479 | 0.0229 | 189.778 | 1.838 | 95.4771 | 0.92 | 1590.1 | 0.03 | -0.0006 | 482688999 | 27.0261 | 432.133 | 12.3541 | 35.6659 | 0
2015-04-18 16:17 | 42112.6787 | 12.4375 | 12.3785 | 41.3064 | 434.684 | 431.048 | 35.6662 | 27.0332 | 7537.479 | 0.0213 | 190.204 | 1.8381 | 95.4758 | 0.91 | 1589.7 | 0.029 | -0.0006 | 482689000 | 27.0233 | 431.048 | 12.3785 | 35.6685 | 0
2015-04-18 16:17 | 42112.6787 | 12.4486 | 12.3896 | 41.3176 | 434.102 | 430.471 | 35.6668 | 27.0314 | 7538.479 | 0.0231 | 189.88 | 1.8394 | 95.4843 | 0.93 | 1572.8 | 0.029 | -0.0006 | 482689001 | 27.0216 | 430.471 | 12.3896 | 35.669 | 0
2015-04-18 16:17 | 42112.6787 | 12.4497 | 12.3908 | 41.3185 | 434.099 | 430.468 | 35.6668 | 27.0312 | 7539.479 | 0.0218 | 189.467 | 1.8404 | 95.506 | 0.95 | 1553.9 | 0.03 | -0.0006 | 482689002 | 27.0212 | 430.468 | 12.3907 | 35.6688 | 0
2015-04-18 16:17 | 42112.6787 | 12.4521 | 12.3932 | 41.3207 | 434.248 | 430.616 | 35.6668 | 27.0308 | 7540.479 | 0.0192 | 189.318 | 1.8407 | 95.4826 | 0.93 | 1538.5 | 0.03 | -0.0006 | 482689003 | 27.0205 | 430.616 | 12.3931 | 35.6686 | 0
2015-04-18 16:17 | 42112.6787 | 12.4524 | 12.3934 | 41.3203 | 434.089 | 430.458 | 35.6665 | 27.0305 | 7541.479 | 0.0199 | 189.408 | 1.8416 | 95.4973 | 0.95 | 1522.4 | 0.03 | -0.0027 | 482689004 | 27.02 | 430.458 | 12.3934 | 35.668 | 0
2015-04-18 16:17 | 42112.6787 | 12.4474 | 12.3886 | 41.3155 | 433.238 | 429.616 | 35.6672 | 27.0319 | 7542.479 | 0.0189 | 189.296 | 1.8427 | 95.4853 | 0.92 | 1505.4 | 0.029 | -0.0008 | 482689005 | 27.0213 | 429.616 | 12.3886 | 35.6684 | 0
2015-04-18 16:17 | 42112.6787 | 12.4505 | 12.3918 | 41.318 | 432.255 | 428.641 | 35.6673 | 27.0314 | 7543.479 | 0.0196 | 189.779 | 1.8428 | 95.4964 | 0.93 | 1491.2 | 0.029 | -0.0006 | 482689006 | 27.0207 | 428.641 | 12.3918 | 35.6684 | 0
2015-04-18 16:17 | 42112.6788 | 12.4524 | 12.3939 | 41.3196 | 431.171 | 427.568 | 35.6675 | 27.0311 | 7544.479 | 0.0214 | 190.212 | 1.8424 | 95.4949 | 0.92 | 1482.4 | 0.029 | -0.0008 | 482689007 | 27.0204 | 427.568 | 12.3939 | 35.6686 | 0
2015-04-18 16:17 | 42112.6788 | 12.4793 | 12.4208 | 41.3499 | 429.942 | 426.351 | 35.6713 | 27.0288 | 7545.479 | 0.0196 | 190.299 | 1.8426 | 95.486 | 0.91 | 1482.9 | 0.029 | -0.0007 | 482689008 | 27.0185 | 426.35 | 12.4209 | 35.6729 | 0
2015-04-18 16:17 | 42112.6788 | 12.4942 | 12.436 | 41.3678 | 428.803 | 425.222 | 35.6747 | 27.0284 | 7546.479 | 0.0203 | 190.456 | 1.8427 | 95.4917 | 0.92 | 1490.2 | 0.03 | -0.0007 | 482689009 | 27.0184 | 425.222 | 12.4358 | 35.6766 | 0
2015-04-18 16:17 | 42112.6788 | 12.5173 | 12.459 | 41.391 | 427.998 | 424.425 | 35.6753 | 27.0244 | 7547.479 | 0.0191 | 190.369 | 1.8428 | 95.4943 | 0.94 | 1496.6 | 0.028 | -0.0006 | 482689010 | 27.0144 | 424.425 | 12.459 | 35.6773 | 0
2015-04-18 16:17 | 42112.6788 | 12.5285 | 12.4701 | 41.4035 | 427.602 | 424.032 | 35.677 | 27.0235 | 7548.479 | 0.0191 | 190.539 | 1.8444 | 95.4853 | 0.92 | 1505.8 | 0.03 | -0.0006 | 482689011 | 27.0136 | 424.032 | 12.4702 | 35.6791 | 0
2015-04-18 16:17 | 42112.6788 | 12.5339 | 12.4756 | 41.4074 | 427.389 | 423.822 | 35.6758 | 27.0215 | 7549.479 | 0.0207 | 190.316 | 1.8453 | 95.4869 | 0.94 | 1525.8 | 0.029 | -0.0006 | 482689012 | 27.0115 | 423.822 | 12.4756 | 35.6778 | 0
2015-04-18 16:18 | 42112.6788 | 12.5273 | 12.4691 | 41.4013 | 426.6 | 423.039 | 35.677 | 27.0237 | 7550.479 | 0.0212 | 189.989 | 1.847 | 95.4964 | 0.93 | 1550.5 | 0.029 | -0.0006 | 482689013 | 27.0134 | 423.039 | 12.4691 | 35.6785 | 0
2015-04-18 16:18 | 42112.6788 | 12.5344 | 12.4764 | 41.4088 | 425.139 | 421.592 | 35.6781 | 27.0231 | 7551.479 | 0.0231 | 190.383 | 1.8478 | 95.4941 | 0.93 | 1562.5 | 0.029 | -0.0006 | 482689014 | 27.0128 | 421.592 | 12.4765 | 35.6796 | 0
2015-04-18 16:18 | 42112.6789 | 12.5452 | 12.4873 | 41.4201 | 424.055 | 420.519 | 35.6792 | 27.0218 | 7552.479 | 0.0222 | 190.388 | 1.849 | 95.4951 | 0.93 | 1562.3 | 0.028 | -0.0006 | 482689015 | 27.0116 | 420.519 | 12.4873 | 35.6808 | 0
2015-04-18 16:18 | 42112.6789 | 12.5529 | 12.4951 | 41.4282 | 423.356 | 419.826 | 35.6801 | 27.021 | 7553.479 | 0.0179 | 190.403 | 1.8499 | 95.5003 | 0.94 | 1561.7 | 0.028 | -0.0006 | 482689016 | 27.0108 | 419.826 | 12.4951 | 35.6817 | 0
2015-04-18 16:18 | 42112.6789 | 12.555 | 12.4974 | 41.43 | 422.718 | 419.194 | 35.6801 | 27.0206 | 7554.479 | 0.0176 | 190.231 | 1.8502 | 95.4881 | 0.92 | 1556.6 | 0.03 | -0.0006 | 482689017 | 27.0103 | 419.194 | 12.4973 | 35.6816 | 0
2015-04-18 16:18 | 42112.6789 | 12.5603 | 12.5027 | 41.4348 | 421.856 | 418.34 | 35.6802 | 27.0195 | 7555.479 | 0.0202 | 190.283 | 1.8501 | 95.4875 | 0.92 | 1539.1 | 0.03 | -0.0006 | 482689018 | 27.0092 | 418.34 | 12.5027 | 35.6815 | 0
2015-04-18 16:18 | 42112.6789 | 12.5625 | 12.5051 | 41.4378 | 420.84 | 417.333 | 35.6815 | 27.0201 | 7556.479 | 0.0194 | 190.671 | 1.8513 | 95.4739 | 0.91 | 1510.2 | 0.03 | -0.0007 | 482689019 | 27.0097 | 417.333 | 12.5051 | 35.6828 | 0
2015-04-18 16:18 | 42112.6789 | 12.5874 | 12.5299 | 41.4665 | 420.079 | 416.579 | 35.6855 | 27.0183 | 7557.479 | 0.019 | 190.819 | 1.8516 | 95.496 | 0.94 | 1487 | 0.028 | -0.0054 | 482689020 | 27.0083 | 416.58 | 12.5299 | 35.6873 | 0
2015-04-18 16:18 | 42112.6789 | 12.6074 | 12.5499 | 41.4871 | 419.68 | 416.185 | 35.6863 | 27.015 | 7558.479 | 0.0192 | 190.663 | 1.8525 | 95.5006 | 0.94 | 1475.1 | 0.028 | -0.0007 | 482689021 | 27.0051 | 416.185 | 12.55 | 35.6883 | 0
2015-04-18 16:18 | 42112.6789 | 12.6103 | 12.5529 | 41.491 | 419.663 | 416.168 | 35.6876 | 27.0153 | 7559.479 | 0.0218 | 191.159 | 1.8525 | 95.507 | 0.95 | 1477.1 | 0.029 | -0.0006 | 482689022 | 27.0053 | 416.168 | 12.5529 | 35.6893 | 0
2015-04-18 16:18 | 42112.6789 | 12.6114 | 12.554 | 41.4921 | 419.574 | 416.08 | 35.6878 | 27.0153 | 7560.479 | 0.0201 | 190.817 | 1.8532 | 95.4836 | 0.92 | 1491.4 | 0.029 | -0.0026 | 482689023 | 27.0051 | 416.08 | 12.554 | 35.6894 | 0
2015-04-18 16:18 | 42112.679 | 12.6117 | 12.5544 | 41.4908 | 419.146 | 415.656 | 35.6866 | 27.0143 | 7561.479 | 0.0215 | 190.505 | 1.8542 | 95.4951 | 0.94 | 1508.5 | 0.03 | -0.0011 | 482689024 | 27.004 | 415.656 | 12.5544 | 35.688 | 0
2015-04-18 16:18 | 42112.679 | 12.616 | 12.5587 | 41.4965 | 418.388 | 414.904 | 35.6885 | 27.0149 | 7562.479 | 0.0196 | 191.037 | 1.855 | 95.4996 | 0.94 | 1521.8 | 0.029 | -0.0007 | 482689025 | 27.0045 | 414.904 | 12.5587 | 35.6898 | 0
2015-04-18 16:18 | 42112.679 | 12.6234 | 12.5663 | 41.5039 | 417.282 | 413.809 | 35.689 | 27.0138 | 7563.479 | 0.0178 | 191.144 | 1.8557 | 95.4898 | 0.93 | 1536.8 | 0.03 | -0.0006 | 482689026 | 27.0035 | 413.809 | 12.5663 | 35.6903 | 0
2015-04-18 16:18 | 42112.679 | 12.634 | 12.5771 | 41.5159 | 415.454 | 411.998 | 35.6912 | 27.0134 | 7564.479 | 0.0174 | 190.933 | 1.8572 | 95.4975 | 0.93 | 1545.6 | 0.03 | -0.0006 | 482689027 | 27.0032 | 411.997 | 12.5771 | 35.6927 | 0
2015-04-18 16:18 | 42112.679 | 12.6506 | 12.5939 | 41.5331 | 413.37 | 409.933 | 35.6928 | 27.0112 | 7565.479 | 0.0184 | 191.589 | 1.8574 | 95.4856 | 0.91 | 1542.8 | 0.029 | -0.0006 | 482689028 | 27.0013 | 409.933 | 12.5939 | 35.6945 | 0
2015-04-18 16:18 | 42112.679 | 12.6595 | 12.6031 | 41.5423 | 411.703 | 408.282 | 35.6939 | 27.0102 | 7566.479 | 0.0201 | 191.478 | 1.8578 | 95.4803 | 0.9 | 1531.8 | 0.03 | -0.0006 | 482689029 | 27.0003 | 408.282 | 12.6031 | 35.6955 | 0
2015-04-18 16:18 | 42112.679 | 12.6666 | 12.6102 | 41.5497 | 410.753 | 407.341 | 35.6948 | 27.0096 | 7567.479 | 0.0212 | 191.092 | 1.8592 | 95.4917 | 0.92 | 1508 | 0.029 | -0.0006 | 482689030 | 26.9997 | 407.341 | 12.6102 | 35.6965 | 0
2015-04-18 16:18 | 42112.679 | 12.6787 | 12.6223 | 41.5626 | 410.496 | 407.086 | 35.6958 | 27.008 | 7568.479 | 0.0223 | 191.187 | 1.8598 | 95.5047 | 0.94 | 1470.9 | 0.029 | -0.0006 | 482689031 | 26.9981 | 407.086 | 12.6223 | 35.6975 | 0
2015-04-18 16:18 | 42112.679 | 12.666 | 12.6096 | 41.5478 | 410.838 | 407.425 | 35.6939 | 27.009 | 7569.479 | 0.0214 | 191.16 | 1.8603 | 95.4956 | 0.92 | 1447.6 | 0.029 | -0.0006 | 482689032 | 26.9987 | 407.425 | 12.6096 | 35.6951 | 0
2015-04-18 16:18 | 42112.6791 | 12.6645 | 12.6081 | 41.5461 | 411.062 | 407.646 | 35.6939 | 27.0093 | 7570.479 | 0.0202 | 191.019 | 1.8621 | 95.4874 | 0.91 | 1455.5 | 0.029 | -0.0006 | 482689033 | 26.9988 | 407.646 | 12.6081 | 35.6948 | 0
2015-04-18 16:18 | 42112.6791 | 12.659 | 12.6026 | 41.5403 | 411.126 | 407.71 | 35.6937 | 27.0103 | 7571.479 | 0.0228 | 191.446 | 1.8623 | 95.4831 | 0.91 | 1488.7 | 0.029 | -0.0008 | 482689034 | 26.9996 | 407.71 | 12.6026 | 35.6944 | 0
2015-04-18 16:18 | 42112.6791 | 12.6574 | 12.601 | 41.5382 | 411.021 | 407.606 | 35.6934 | 27.0103 | 7572.479 | 0.0208 | 191.222 | 1.8622 | 95.5039 | 0.94 | 1537.9 | 0.029 | -0.0017 | 482689035 | 26.9995 | 407.606 | 12.601 | 35.694 | 0
2015-04-18 16:18 | 42112.6791 | 12.6577 | 12.6014 | 41.5388 | 410.598 | 407.187 | 35.6938 | 27.0106 | 7573.479 | 0.0222 | 191.561 | 1.8627 | 95.5006 | 0.93 | 1584.7 | 0.028 | -0.0006 | 482689036 | 26.9998 | 407.187 | 12.6014 | 35.6943 | 0
2015-04-18 16:18 | 42112.6791 | 12.6682 | 12.6121 | 41.5503 | 409.046 | 405.65 | 35.6955 | 27.0097 | 7574.479 | 0.0227 | 191.604 | 1.8626 | 95.5028 | 0.94 | 1616 | 0.031 | -0.0006 | 482689037 | 26.9991 | 405.65 | 12.6121 | 35.6962 | 0
2015-04-18 16:18 | 42112.6791 | 12.6841 | 12.6283 | 41.5676 | 406.975 | 403.598 | 35.6976 | 27.0081 | 7575.479 | 0.0206 | 191.06 | 1.8632 | 95.4901 | 0.92 | 1621.6 | 0.029 | -0.0006 | 482689038 | 26.9979 | 403.598 | 12.6282 | 35.6986 | 0
2015-04-18 16:18 | 42112.6791 | 12.7101 | 12.6544 | 41.5984 | 405.031 | 401.671 | 35.703 | 27.0071 | 7576.479 | 0.0223 | 190.981 | 1.8644 | 95.5013 | 0.94 | 1599.2 | 0.029 | -0.0006 | 482689039 | 26.9972 | 401.671 | 12.6544 | 35.7045 | 0
2015-04-18 16:18 | 42112.6791 | 12.7597 | 12.704 | 41.6507 | 403.582 | 400.236 | 35.706 | 26.9996 | 7577.479 | 0.0245 | 190.953 | 1.8649 | 95.4972 | 0.93 | 1560.8 | 0.028 | -0.0006 | 482689040 | 26.9905 | 400.237 | 12.704 | 35.7086 | 0
2015-04-18 16:18 | 42112.6792 | 12.7685 | 12.7129 | 41.661 | 402.6 | 399.263 | 35.7081 | 26.9994 | 7578.479 | 0.0234 | 190.937 | 1.8667 | 95.4871 | 0.91 | 1524.1 | 0.028 | -0.0006 | 482689041 | 26.9903 | 399.263 | 12.7129 | 35.7106 | 0
2015-04-18 16:18 | 42112.6792 | 12.7777 | 12.7222 | 41.6702 | 401.927 | 398.596 | 35.7086 | 26.9979 | 7579.479 | 0.0195 | 190.954 | 1.8671 | 95.4778 | 0.93 | 1495.1 | 0.028 | -0.0006 | 482689042 | 26.9887 | 398.596 | 12.7222 | 35.7109 | 0
2015-04-18 16:18 | 42112.6792 | 12.7806 | 12.7252 | 41.673 | 401.433 | 398.107 | 35.709 | 26.9977 | 7580.479 | 0.0215 | 191.043 | 1.8671 | 95.4928 | 0.92 | 1471.7 | 0.029 | -0.0006 | 482689043 | 26.9883 | 398.107 | 12.7252 | 35.7111 | 0
2015-04-18 16:18 | 42112.6792 | 12.7809 | 12.7256 | 41.6733 | 400.796 | 397.475 | 35.7094 | 26.9979 | 7581.479 | 0.0227 | 191.544 | 1.8671 | 95.4837 | 0.91 | 1458.3 | 0.03 | -0.0006 | 482689044 | 26.9883 | 397.475 | 12.7256 | 35.7113 | 0
2015-04-18 16:18 | 42112.6792 | 12.7835 | 12.7283 | 41.6756 | 400.134 | 396.819 | 35.7097 | 26.9976 | 7582.479 | 0.0205 | 191.333 | 1.8671 | 95.5023 | 0.94 | 1459.7 | 0.028 | -0.0006 | 482689045 | 26.9879 | 396.819 | 12.7283 | 35.7114 | 0
2015-04-18 16:18 | 42112.6792 | 12.7848 | 12.7297 | 41.6767 | 399.719 | 396.409 | 35.7099 | 26.9975 | 7583.479 | 0.0202 | 190.896 | 1.8671 | 95.4878 | 0.91 | 1471.7 | 0.029 | -0.0006 | 482689046 | 26.9876 | 396.409 | 12.7296 | 35.7114 | 0
2015-04-18 16:18 | 42112.6792 | 12.7873 | 12.7321 | 41.6796 | 399.8 | 396.489 | 35.7104 | 26.9974 | 7584.479 | 0.0209 | 190.87 | 1.8672 | 95.4869 | 0.91 | 1485.6 | 0.029 | -0.0006 | 482689047 | 26.9874 | 396.489 | 12.7321 | 35.7118 | 0
2015-04-18 16:18 | 42112.6792 | 12.7817 | 12.7262 | 41.6704 | 400.456 | 397.139 | 35.7071 | 26.996 | 7585.479 | 0.0193 | 191.063 | 1.8672 | 95.493 | 0.92 | 1502.2 | 0.029 | -0.0006 | 482689048 | 26.9856 | 397.139 | 12.7264 | 35.7079 | 0
2015-04-18 16:18 | 42112.6792 | 12.7062 | 12.6514 | 41.5852 | 401.133 | 397.81 | 35.698 | 27.0038 | 7586.479 | 0.0195 | 191.88 | 1.8679 | 95.4917 | 0.92 | 1530.2 | 0.029 | -0.0006 | 482689049 | 26.9923 | 397.81 | 12.6511 | 35.6972 | 0
2015-04-18 16:18 | 42112.6793 | 12.7048 | 12.6496 | 41.5862 | 401.291 | 397.967 | 35.7004 | 27.0061 | 7587.479 | 0.0211 | 192.658 | 1.8671 | 95.4876 | 0.91 | 1565 | 0.029 | -0.0006 | 482689050 | 26.9943 | 397.967 | 12.6497 | 35.6994 | 0
2015-04-18 16:18 | 42112.6793 | 12.7393 | 12.6843 | 41.6269 | 399.749 | 396.438 | 35.7064 | 27.0039 | 7588.479 | 0.0208 | 192.175 | 1.867 | 95.4869 | 0.91 | 1590.9 | 0.029 | -0.0006 | 482689051 | 26.993 | 396.438 | 12.6842 | 35.7066 | 0
2015-04-18 16:18 | 42112.6793 | 12.7861 | 12.7312 | 41.6771 | 397.383 | 394.094 | 35.7103 | 26.9975 | 7589.479 | 0.022 | 192.214 | 1.867 | 95.479 | 1.02 | 1600.4 | 0.03 | -0.0006 | 482689052 | 26.9874 | 394.094 | 12.7313 | 35.7115 | 0
2015-04-18 16:18 | 42112.6793 | 12.8149 | 12.7604 | 41.7091 | 395.171 | 391.903 | 35.7141 | 26.9946 | 7590.479 | 0.0192 | 191.813 | 1.8681 | 95.4907 | 91.82 | 1589.1 | 0.029 | -0.0006 | 482689053 | 26.9851 | 391.903 | 12.7603 | 35.716 | 0
2015-04-18 16:18 | 42112.6793 | 12.8621 | 12.8076 | 41.7631 | 393.196 | 389.946 | 35.7213 | 26.9907 | 7591.479 | 0.0201 | 191.37 | 1.8708 | 95.4911 | 14.61 | 1551.5 | 0.029 | -0.0006 | 482689054 | 26.9819 | 389.946 | 12.8076 | 35.7241 | 0
2015-04-18 16:18 | 42112.6793 | 12.8857 | 12.8314 | 41.7877 | 391.625 | 388.389 | 35.723 | 26.9872 | 7592.479 | 0.0184 | 191.288 | 1.8736 | 95.5028 | 0.94 | 1504.6 | 0.028 | -0.0006 | 482689055 | 26.9787 | 388.39 | 12.8314 | 35.726 | 0
2015-04-18 16:18 | 42112.6793 | 12.9107 | 12.8565 | 41.8144 | 390.33 | 387.107 | 35.7253 | 26.984 | 7593.479 | 0.0184 | 191.319 | 1.8748 | 95.4911 | 0.92 | 1475.9 | 0.028 | -0.0006 | 482689056 | 26.9756 | 387.106 | 12.8565 | 35.7285 | 0
2015-04-18 16:18 | 42112.6793 | 12.9219 | 12.8679 | 41.8267 | 389.321 | 386.106 | 35.727 | 26.9831 | 7594.479 | 0.0167 | 191.371 | 1.8766 | 95.4949 | 33.22 | 1468.4 | 0.028 | -0.0006 | 482689057 | 26.9746 | 386.106 | 12.8678 | 35.7302 | 0
2015-04-18 16:18 | 42112.6794 | 12.9455 | 12.8913 | 41.8523 | 388.577 | 385.369 | 35.7295 | 26.9803 | 7595.479 | 0.0207 | 191.166 | 1.8768 | 95.4901 | 73.25 | 1475.5 | 0.028 | -0.0006 | 482689058 | 26.9719 | 385.369 | 12.8914 | 35.7328 | 0
2015-04-18 16:18 | 42112.6794 | 12.9589 | 12.9049 | 41.8681 | 388.041 | 384.838 | 35.7322 | 26.9796 | 7596.479 | 0.0223 | 190.902 | 1.8768 | 95.5011 | 52.68 | 1485.6 | 0.028 | -0.0006 | 482689059 | 26.9712 | 384.839 | 12.9049 | 35.7355 | 0
2015-04-18 16:18 | 42112.6794 | 12.9663 | 12.9122 | 41.8737 | 387.788 | 384.587 | 35.731 | 26.9772 | 7597.479 | 0.0219 | 191.178 | 1.8768 | 95.4856 | 98.74 | 1484.2 | 0.028 | -0.0006 | 482689060 | 26.9685 | 384.587 | 12.9123 | 35.7338 | 0
2015-04-18 16:18 | 42112.6794 | 12.9577 | 12.9038 | 41.8653 | 388 | 384.798 | 35.7314 | 26.9792 | 7598.479 | 0.0196 | 191.317 | 1.8768 | 95.4899 | 14.7 | 1486.3 | 0.029 | -0.0006 | 482689061 | 26.9703 | 384.798 | 12.9037 | 35.7339 | 0
2015-04-18 16:18 | 42112.6794 | 12.9335 | 12.8794 | 41.8304 | 388.634 | 385.425 | 35.7217 | 26.9767 | 7599.479 | 0.0208 | 191.628 | 1.8766 | 95.4847 | 0.91 | 1514.2 | 0.03 | -0.0006 | 482689062 | 26.9668 | 385.425 | 12.8795 | 35.7231 | 0
2015-04-18 16:18 | 42112.6794 | 12.8453 | 12.7915 | 41.735 | 389.443 | 386.228 | 35.7156 | 26.9895 | 7600.479 | 0.0203 | 192.061 | 1.8748 | 95.4886 | 0.92 | 1558.8 | 0.029 | -0.0006 | 482689063 | 26.9779 | 386.228 | 12.7914 | 35.7146 | 0
2015-04-18 16:18 | 42112.6794 | 12.8144 | 12.7606 | 41.704 | 389.964 | 386.743 | 35.7154 | 26.9956 | 7601.479 | 0.0217 | 192.117 | 1.8741 | 95.5027 | 33.12 | 1606.4 | 0.029 | -0.0006 | 482689064 | 26.9835 | 386.743 | 12.7605 | 35.7138 | 0
2015-04-18 16:18 | 42112.6794 | 12.8235 | 12.7697 | 41.7143 | 389.697 | 386.479 | 35.7164 | 26.9945 | 7602.479 | 0.0239 | 191.573 | 1.8736 | 95.4789 | 27.37 | 1643.7 | 0.03 | -0.0006 | 482689065 | 26.9828 | 386.479 | 12.7696 | 35.7152 | 0
2015-04-18 16:18 | 42112.6794 | 12.8792 | 12.8254 | 41.779 | 387.403 | 384.206 | 35.7253 | 26.9903 | 7603.479 | 0.0225 | 191.178 | 1.8742 | 95.4986 | 34.3 | 1654.2 | 0.029 | -0.0006 | 482689066 | 26.9797 | 384.207 | 12.8255 | 35.7256 | 0
2015-04-18 16:18 | 42112.6795 | 12.9424 | 12.8888 | 41.8486 | 385.076 | 381.901 | 35.7316 | 26.9824 | 7604.479 | 0.0191 | 191.165 | 1.8758 | 95.4911 | 0.92 | 1629.3 | 0.027 | -0.0006 | 482689067 | 26.9732 | 381.901 | 12.8888 | 35.7336 | 0
2015-04-18 16:18 | 42112.6795 | 12.9806 | 12.9272 | 41.8886 | 383.261 | 380.103 | 35.734 | 26.9765 | 7605.479 | 0.0206 | 190.855 | 1.8775 | 95.5043 | 33.07 | 1573.8 | 0.028 | -0.0006 | 482689068 | 26.9677 | 380.103 | 12.9272 | 35.7366 | 0
2015-04-18 16:18 | 42112.6795 | 13.0068 | 12.9535 | 41.9183 | 381.965 | 378.818 | 35.7378 | 26.9742 | 7606.479 | 0.0246 | 191.099 | 1.8791 | 95.4812 | 27.36 | 1505.8 | 0.03 | -0.0006 | 482689069 | 26.9657 | 378.818 | 12.9535 | 35.7408 | 0
2015-04-18 16:18 | 42112.6795 | 13.0242 | 12.971 | 41.9365 | 380.938 | 377.8 | 35.7392 | 26.9717 | 7607.479 | 0.0226 | 191.588 | 1.8792 | 95.4826 | 92.85 | 1447.6 | 0.028 | -0.0006 | 482689070 | 26.9632 | 377.8 | 12.9711 | 35.7422 | 0
2015-04-18 16:18 | 42112.6795 | 13.0288 | 12.9758 | 41.9399 | 379.788 | 376.661 | 35.7389 | 26.9705 | 7608.479 | 0.0233 | 191.618 | 1.8792 | 95.5025 | 1.11 | 1419.7 | 0.028 | -0.0006 | 482689071 | 26.9619 | 376.661 | 12.9758 | 35.7416 | 0
2015-04-18 16:19 | 42112.6795 | 13.0314 | 12.9786 | 41.9419 | 378.465 | 375.35 | 35.7392 | 26.9701 | 7609.479 | 0.0216 | 192.044 | 1.8793 | 95.4943 | 1.04 | 1428.2 | 0.028 | -0.0052 | 482689072 | 26.9613 | 375.35 | 12.9786 | 35.7416 | 0
2015-04-18 16:19 | 42112.6795 | 13.1002 | 13.0473 | 42.0244 | 377.248 | 374.144 | 35.7522 | 26.9663 | 7610.479 | 0.0228 | 191.879 | 1.8793 | 95.4822 | 91.59 | 1459.6 | 0.029 | -0.0009 | 482689073 | 26.9586 | 374.144 | 13.0473 | 35.7562 | 0
2015-04-18 16:19 | 42112.6795 | 13.1431 | 13.0903 | 42.0665 | 376.337 | 373.242 | 35.7518 | 26.9572 | 7611.479 | 0.0221 | 191.804 | 1.8807 | 95.4909 | 98.75 | 1493.6 | 0.029 | -0.0006 | 482689074 | 26.9499 | 373.242 | 13.0903 | 35.7562 | 0
2015-04-18 16:19 | 42112.6795 | 13.1474 | 13.0946 | 42.0728 | 375.918 | 372.827 | 35.7544 | 26.9584 | 7612.479 | 0.0214 | 191.467 | 1.8816 | 95.4953 | 92.88 | 1524.6 | 0.028 | -0.0006 | 482689075 | 26.9508 | 372.826 | 13.0946 | 35.7584 | 0
2015-04-18 16:19 | 42112.6796 | 13.147 | 13.0942 | 42.0702 | 376.236 | 373.141 | 35.7527 | 26.9571 | 7613.479 | 0.0229 | 191.27 | 1.8831 | 95.4951 | 33.13 | 1555.2 | 0.029 | -0.0006 | 482689076 | 26.9491 | 373.141 | 13.0942 | 35.7561 | 0
2015-04-18 16:19 | 42112.6796 | 13.1366 | 13.0834 | 42.0567 | 376.988 | 373.886 | 35.7503 | 26.9575 | 7614.479 | 0.0221 | 191.126 | 1.884 | 95.4909 | 27.36 | 1587.9 | 0.029 | -0.0006 | 482689077 | 26.9486 | 373.886 | 13.0836 | 35.7528 | 0
2015-04-18 16:19 | 42112.6796 | 13.0603 | 13.0075 | 41.9682 | 377.641 | 374.534 | 35.7395 | 26.9645 | 7615.479 | 0.02 | 191.225 | 1.8841 | 95.4761 | 34.46 | 1617.2 | 0.029 | -0.0006 | 482689078 | 26.9542 | 374.534 | 13.0074 | 35.7399 | 0
2015-04-18 16:19 | 42112.6796 | 13.0303 | 12.9776 | 41.9407 | 377.773 | 374.664 | 35.7422 | 26.9727 | 7616.479 | 0.0207 | 191.871 | 1.884 | 95.4799 | 0.9 | 1625.8 | 0.03 | -0.0006 | 482689079 | 26.9617 | 374.664 | 12.9776 | 35.7418 | 0
2015-04-18 16:19 | 42112.6796 | 13.095 | 13.0423 | 42.0144 | 376.333 | 373.237 | 35.7505 | 26.9661 | 7617.479 | 0.025 | 191.79 | 1.884 | 95.4783 | 52.36 | 1608.4 | 0.029 | -0.0006 | 482689080 | 26.9563 | 373.237 | 13.0423 | 35.7518 | 0
2015-04-18 16:19 | 42112.6796 | 13.1409 | 13.0883 | 42.064 | 374.619 | 371.539 | 35.7544 | 26.9597 | 7618.479 | 0.0221 | 192.045 | 1.884 | 95.4972 | 98.74 | 1575.1 | 0.028 | -0.0006 | 482689081 | 26.9507 | 371.539 | 13.0883 | 35.7566 | 0
2015-04-18 16:19 | 42112.6796 | 13.1692 | 13.1167 | 42.0967 | 373.56 | 370.49 | 35.7589 | 26.9574 | 7619.479 | 0.0234 | 192.579 | 1.884 | 95.4907 | 27.36 | 1539.8 | 0.029 | -0.0006 | 482689082 | 26.9488 | 370.49 | 13.1167 | 35.7616 | 0
2015-04-18 16:19 | 42112.6796 | 13.181 | 13.1286 | 42.1081 | 372.875 | 369.812 | 35.759 | 26.955 | 7620.479 | 0.0228 | 192.182 | 1.8846 | 95.4784 | 98.76 | 1506.5 | 0.029 | -0.0006 | 482689083 | 26.9464 | 369.811 | 13.1286 | 35.7616 | 0
2015-04-18 16:19 | 42112.6797 | 13.1923 | 13.1399 | 42.1193 | 372.04 | 368.984 | 35.7595 | 26.9532 | 7621.479 | 0.022 | 192.486 | 1.8861 | 95.4907 | 98.75 | 1480.9 | 0.028 | -0.0006 | 482689084 | 26.9444 | 368.984 | 13.1399 | 35.762 | 0
2015-04-18 16:19 | 42112.6797 | 13.2063 | 13.1542 | 42.1375 | 370.38 | 367.339 | 35.7642 | 26.9538 | 7622.479 | 0.0209 | 192.702 | 1.8868 | 95.5059 | 98.74 | 1472.8 | 0.027 | -0.0006 | 482689085 | 26.9453 | 367.339 | 13.1541 | 35.7668 | 0
2015-04-18 16:19 | 42112.6797 | 13.2573 | 13.2052 | 42.1927 | 368.328 | 365.305 | 35.7688 | 26.947 | 7623.479 | 0.0215 | 192.76 | 1.8891 | 95.4858 | 98.75 | 1478.8 | 0.028 | -0.0006 | 482689086 | 26.9391 | 365.305 | 13.2052 | 35.7723 | 0
2015-04-18 16:19 | 42112.6797 | 13.2756 | 13.2237 | 42.2119 | 366.839 | 363.83 | 35.7705 | 26.9445 | 7624.479 | 0.0222 | 192.319 | 1.8912 | 95.494 | 98.74 | 1490.6 | 0.027 | -0.0006 | 482689087 | 26.9366 | 363.83 | 13.2237 | 35.774 | 0
2015-04-18 16:19 | 42112.6797 | 13.2853 | 13.2335 | 42.2231 | 365.905 | 362.904 | 35.7726 | 26.9441 | 7625.479 | 0.022 | 192.647 | 1.892 | 95.5037 | 98.75 | 1511.6 | 0.027 | -0.0006 | 482689088 | 26.9361 | 362.904 | 13.2335 | 35.7759 | 0
2015-04-18 16:19 | 42112.6797 | 13.291 | 13.2393 | 42.2288 | 365.473 | 362.477 | 35.773 | 26.9433 | 7626.479 | 0.0234 | 192.994 | 1.8938 | 95.5038 | 98.75 | 1545.7 | 0.026 | -0.0006 | 482689089 | 26.935 | 362.477 | 13.2393 | 35.7761 | 0
2015-04-18 16:19 | 42112.6797 | 13.2941 | 13.2424 | 42.232 | 365.438 | 362.442 | 35.7736 | 26.9431 | 7627.479 | 0.0228 | 192.605 | 1.8954 | 95.4909 | 98.75 | 1586.6 | 0.028 | -0.0006 | 482689090 | 26.9346 | 362.442 | 13.2424 | 35.7762 | 0
2015-04-18 16:19 | 42112.6797 | 13.2964 | 13.2447 | 42.234 | 365.437 | 362.441 | 35.7736 | 26.9426 | 7628.479 | 0.0248 | 192.375 | 1.8962 | 95.5028 | 98.75 | 1618.6 | 0.028 | -0.0006 | 482689091 | 26.9338 | 362.441 | 13.2447 | 35.7759 | 0
2015-04-18 16:19 | 42112.6797 | 13.2933 | 13.2416 | 42.2299 | 365.249 | 362.254 | 35.7731 | 26.9429 | 7629.479 | 0.0228 | 192.432 | 1.8963 | 95.4927 | 98.75 | 1632.4 | 0.028 | -0.0006 | 482689092 | 26.9338 | 362.254 | 13.2417 | 35.775 | 0
2015-04-18 16:19 | 42112.6798 | 13.2901 | 13.2386 | 42.2263 | 364.7 | 361.71 | 35.7732 | 26.9436 | 7630.479 | 0.0218 | 192.74 | 1.8976 | 95.4963 | 98.75 | 1626.6 | 0.027 | -0.0006 | 482689093 | 26.9344 | 361.711 | 13.2385 | 35.7749 | 0
2015-04-18 16:19 | 42112.6798 | 13.2948 | 13.2433 | 42.2314 | 363.911 | 360.928 | 35.7741 | 26.9433 | 7631.479 | 0.0235 | 193.036 | 1.8985 | 95.4814 | 98.75 | 1601.6 | 0.03 | -0.0006 | 482689094 | 26.934 | 360.928 | 13.2433 | 35.7756 | 0
2015-04-18 16:19 | 42112.6798 | 13.3012 | 13.2498 | 42.2384 | 363.406 | 360.428 | 35.7749 | 26.9426 | 7632.479 | 0.0227 | 192.737 | 1.8986 | 95.4739 | 34.79 | 1561.8 | 0.029 | -0.0006 | 482689095 | 26.9332 | 360.428 | 13.2498 | 35.7764 | 0
2015-04-18 16:19 | 42112.6798 | 13.3107 | 13.2593 | 42.2486 | 363.153 | 360.177 | 35.7758 | 26.9414 | 7633.479 | 0.0193 | 192.45 | 1.8986 | 95.496 | 91.31 | 1515.6 | 0.028 | -0.0006 | 482689096 | 26.932 | 360.177 | 13.2593 | 35.7774 | 0
2015-04-18 16:19 | 42112.6798 | 13.3066 | 13.2552 | 42.2425 | 362.637 | 359.666 | 35.7744 | 26.9411 | 7634.479 | 0.0225 | 192.606 | 1.8988 | 95.4921 | 98.75 | 1482.9 | 0.028 | -0.0006 | 482689097 | 26.9315 | 359.666 | 13.2552 | 35.7756 | 0
2015-04-18 16:19 | 42112.6798 | 13.3093 | 13.2581 | 42.2466 | 361.499 | 358.539 | 35.7763 | 26.942 | 7635.479 | 0.0225 | 193.025 | 1.8997 | 95.492 | 98.75 | 1479.9 | 0.028 | -0.0006 | 482689098 | 26.9324 | 358.539 | 13.2581 | 35.7775 | 0
2015-04-18 16:19 | 42112.6798 | 13.324 | 13.273 | 42.263 | 359.959 | 357.012 | 35.7785 | 26.9407 | 7636.479 | 0.0203 | 193.109 | 1.9008 | 95.4962 | 98.74 | 1492.4 | 0.028 | -0.0006 | 482689099 | 26.9312 | 357.012 | 13.273 | 35.7799 | 0
2015-04-18 16:19 | 42112.6798 | 13.3443 | 13.2934 | 42.2862 | 358.759 | 355.824 | 35.7816 | 26.9389 | 7637.479 | 0.0184 | 192.964 | 1.901 | 95.4922 | 98.75 | 1503 | 0.028 | -0.0006 | 482689100 | 26.9297 | 355.823 | 13.2934 | 35.7833 | 0
2015-04-18 16:19 | 42112.6799 | 13.3536 | 13.3028 | 42.2945 | 357.893 | 354.965 | 35.7811 | 26.9366 | 7638.479 | 0.0189 | 193.297 | 1.9011 | 95.4938 | 98.75 | 1510 | 0.028 | -0.0007 | 482689101 | 26.9274 | 354.965 | 13.3028 | 35.7828 | 0
2015-04-18 16:19 | 42112.6799 | 13.3576 | 13.3069 | 42.3001 | 357.338 | 354.415 | 35.783 | 26.9371 | 7639.479 | 0.0176 | 193.019 | 1.9016 | 95.4953 | 98.75 | 1522.8 | 0.027 | -0.0006 | 482689102 | 26.9279 | 354.415 | 13.3069 | 35.7846 | 0
2015-04-18 16:19 | 42112.6799 | 13.3652 | 13.3145 | 42.3072 | 356.824 | 353.905 | 35.7829 | 26.9355 | 7640.479 | 0.0175 | 192.582 | 1.9031 | 95.5007 | 98.75 | 1549.1 | 0.028 | -0.0008 | 482689103 | 26.9263 | 353.905 | 13.3145 | 35.7845 | 0
2015-04-18 16:19 | 42112.6799 | 13.3649 | 13.3144 | 42.306 | 356.029 | 353.118 | 35.7825 | 26.9353 | 7641.479 | 0.0229 | 192.483 | 1.9035 | 95.4864 | 98.75 | 1577.9 | 0.029 | -0.0028 | 482689104 | 26.9259 | 353.118 | 13.3144 | 35.7839 | 0
2015-04-18 16:19 | 42112.6799 | 13.3637 | 13.3134 | 42.3054 | 354.785 | 351.885 | 35.7838 | 26.9365 | 7642.479 | 0.0221 | 192.468 | 1.9043 | 95.4781 | 98.75 | 1602.4 | 0.029 | -0.0006 | 482689105 | 26.927 | 351.885 | 13.3134 | 35.785 | 0
2015-04-18 16:19 | 42112.6799 | 13.3874 | 13.3372 | 42.3322 | 353.154 | 350.269 | 35.7872 | 26.9342 | 7643.479 | 0.0207 | 192.491 | 1.9056 | 95.4824 | 98.75 | 1623.9 | 0.029 | -0.0006 | 482689106 | 26.9251 | 350.269 | 13.3373 | 35.7888 | 0
2015-04-18 16:19 | 42112.6799 | 13.4218 | 13.3718 | 42.3702 | 351.493 | 348.622 | 35.7909 | 26.9299 | 7644.479 | 0.022 | 193.068 | 1.9059 | 95.4878 | 98.75 | 1629.7 | 0.028 | -0.0006 | 482689107 | 26.9214 | 348.622 | 13.3718 | 35.7932 | 0
2015-04-18 16:19 | 42112.6799 | 13.4375 | 13.3876 | 42.388 | 350.311 | 347.451 | 35.7935 | 26.9287 | 7645.479 | 0.0194 | 194.232 | 1.9059 | 95.4824 | 98.75 | 1612.3 | 0.029 | -0.0006 | 482689108 | 26.9202 | 347.451 | 13.3876 | 35.7959 | 0
2015-04-18 16:19 | 42112.6799 | 13.4489 | 13.3991 | 42.4005 | 349.696 | 346.842 | 35.7948 | 26.9273 | 7646.479 | 0.0166 | 193.354 | 1.9059 | 95.4939 | 98.75 | 1582.8 | 0.028 | -0.0007 | 482689109 | 26.9189 | 346.842 | 13.3991 | 35.7972 | 0
2015-04-18 16:19 | 42112.68 | 13.4523 | 13.4025 | 42.4039 | 349.677 | 346.823 | 35.7951 | 26.9269 | 7647.479 | 0.018 | 192.276 | 1.9059 | 95.4901 | 98.75 | 1550.4 | 0.028 | -0.0006 | 482689110 | 26.9182 | 346.823 | 13.4025 | 35.7973 | 0
2015-04-18 16:19 | 42112.68 | 13.4495 | 13.3996 | 42.3998 | 350.161 | 347.303 | 35.7941 | 26.9267 | 7648.479 | 0.0232 | 192.833 | 1.9059 | 95.495 | 98.75 | 1518.2 | 0.028 | -0.0006 | 482689111 | 26.9177 | 347.303 | 13.3996 | 35.7958 | 0
2015-04-18 16:19 | 42112.68 | 13.4329 | 13.383 | 42.3795 | 350.754 | 347.89 | 35.7908 | 26.9275 | 7649.479 | 0.0211 | 193.647 | 1.9075 | 95.4876 | 98.75 | 1493.4 | 0.028 | -0.0006 | 482689112 | 26.9181 | 347.89 | 13.383 | 35.7919 | 0
2015-04-18 16:19 | 42112.68 | 13.4225 | 13.3725 | 42.3696 | 351.128 | 348.261 | 35.7915 | 26.9303 | 7650.479 | 0.0205 | 193.693 | 1.9097 | 95.5071 | 98.75 | 1486.1 | 0.026 | -0.0006 | 482689113 | 26.9205 | 348.26 | 13.3725 | 35.7922 | 0
2015-04-18 16:19 | 42112.68 | 13.4184 | 13.3684 | 42.3655 | 351.092 | 348.226 | 35.7916 | 26.9312 | 7651.479 | 0.0246 | 193.778 | 1.9089 | 95.5004 | 98.75 | 1508.3 | 0.027 | -0.0006 | 482689114 | 26.9213 | 348.226 | 13.3684 | 35.7921 | 0
2015-04-18 16:19 | 42112.68 | 13.4362 | 13.3865 | 42.3851 | 349.376 | 346.525 | 35.7938 | 26.9292 | 7652.479 | 0.0219 | 193.906 | 1.9076 | 95.4986 | 98.75 | 1548.8 | 0.028 | -0.0006 | 482689115 | 26.9196 | 346.525 | 13.3864 | 35.7947 | 0
2015-04-18 16:19 | 42112.68 | 13.4548 | 13.4054 | 42.4056 | 346.992 | 344.162 | 35.7963 | 26.9272 | 7653.479 | 0.0226 | 194.043 | 1.9092 | 95.4875 | 98.75 | 1584.2 | 0.028 | -0.0006 | 482689116 | 26.918 | 344.162 | 13.4054 | 35.7976 | 0
2015-04-18 16:19 | 42112.68 | 13.483 | 13.4338 | 42.4386 | 344.749 | 341.939 | 35.8016 | 26.9255 | 7654.479 | 0.0194 | 194.061 | 1.9106 | 95.4899 | 98.74 | 1607.4 | 0.028 | -0.0006 | 482689117 | 26.9166 | 341.939 | 13.4338 | 35.8034 | 0
2015-04-18 16:19 | 42112.68 | 13.5142 | 13.4652 | 42.4721 | 343.019 | 340.225 | 35.8042 | 26.921 | 7655.479 | 0.0183 | 193.983 | 1.9126 | 95.4813 | 98.75 | 1617 | 0.029 | -0.0006 | 482689118 | 26.9126 | 340.225 | 13.4652 | 35.8065 | 0
2015-04-18 16:19 | 42112.6801 | 13.5383 | 13.4893 | 42.4988 | 342.137 | 339.351 | 35.807 | 26.9181 | 7656.479 | 0.0209 | 193.591 | 1.9138 | 95.4972 | 98.74 | 1608.3 | 0.027 | -0.0006 | 482689119 | 26.9099 | 339.351 | 13.4893 | 35.8096 | 0
2015-04-18 16:19 | 42112.6801 | 13.5393 | 13.4903 | 42.4993 | 342.178 | 339.392 | 35.8067 | 26.9177 | 7657.479 | 0.0246 | 194.052 | 1.9155 | 95.4943 | 98.75 | 1593.3 | 0.027 | -0.0006 | 482689120 | 26.9094 | 339.392 | 13.4903 | 35.8091 | 0
2015-04-18 16:19 | 42112.6801 | 13.5345 | 13.4854 | 42.4928 | 342.637 | 339.847 | 35.8055 | 26.9177 | 7658.479 | 0.0239 | 194.188 | 1.9165 | 95.4996 | 98.75 | 1584.9 | 0.028 | -0.0006 | 482689121 | 26.9089 | 339.847 | 13.4855 | 35.8072 | 0
2015-04-18 16:19 | 42112.6801 | 13.5181 | 13.4692 | 42.4746 | 342.619 | 339.828 | 35.8041 | 26.9201 | 7659.479 | 0.0183 | 193.751 | 1.9173 | 95.4951 | 98.75 | 1587.1 | 0.028 | -0.0006 | 482689122 | 26.9109 | 339.828 | 13.4691 | 35.8054 | 0
2015-04-18 16:19 | 42112.6801 | 13.5353 | 13.4865 | 42.4944 | 340.831 | 338.056 | 35.8072 | 26.9189 | 7660.479 | 0.021 | 194.322 | 1.918 | 95.494 | 98.75 | 1594.8 | 0.028 | -0.0006 | 482689123 | 26.9099 | 338.056 | 13.4865 | 35.8087 | 0
2015-04-18 16:19 | 42112.6801 | 13.5589 | 13.5104 | 42.5208 | 338.285 | 335.533 | 35.8107 | 26.9166 | 7661.479 | 0.0198 | 194.616 | 1.9181 | 95.5137 | 98.75 | 1593.9 | 0.027 | -0.0006 | 482689124 | 26.908 | 335.533 | 13.5104 | 35.8126 | 0
2015-04-18 16:19 | 42112.6801 | 13.5772 | 13.529 | 42.5409 | 336.468 | 333.733 | 35.8131 | 26.9146 | 7662.479 | 0.0223 | 194.275 | 1.92 | 95.4877 | 98.75 | 1583.3 | 0.027 | -0.0006 | 482689125 | 26.9062 | 333.733 | 13.529 | 35.8152 | 0
2015-04-18 16:19 | 42112.6801 | 13.5854 | 13.5373 | 42.5492 | 335.43 | 332.704 | 35.8138 | 26.9134 | 7663.479 | 0.0233 | 194.372 | 1.9205 | 95.4831 | 98.75 | 1568.6 | 0.028 | -0.0006 | 482689126 | 26.905 | 332.704 | 13.5373 | 35.8158 | 0
2015-04-18 16:19 | 42112.6802 | 13.5882 | 13.5402 | 42.5521 | 335.178 | 332.454 | 35.8141 | 26.9131 | 7664.479 | 0.0248 | 194.25 | 1.9207 | 95.4735 | 98.75 | 1547.7 | 0.028 | -0.0006 | 482689127 | 26.9045 | 332.454 | 13.5401 | 35.816 | 0
2015-04-18 16:19 | 42112.6802 | 13.5835 | 13.5354 | 42.5469 | 335.585 | 332.857 | 35.8139 | 26.9139 | 7665.479 | 0.0186 | 194.199 | 1.9224 | 95.4783 | 98.75 | 1527.1 | 0.028 | -0.0006 | 482689128 | 26.905 | 332.857 | 13.5354 | 35.8153 | 0
2015-04-18 16:19 | 42112.6802 | 13.5611 | 13.513 | 42.5192 | 336.224 | 333.491 | 35.8092 | 26.9149 | 7666.479 | 0.0206 | 193.998 | 1.9229 | 95.4875 | 98.75 | 1519.2 | 0.028 | -0.0006 | 482689129 | 26.9055 | 333.491 | 13.5129 | 35.8099 | 0
2015-04-18 16:19 | 42112.6802 | 13.5536 | 13.5054 | 42.5143 | 336.825 | 334.086 | 35.8116 | 26.9183 | 7667.479 | 0.0236 | 193.884 | 1.9232 | 95.4829 | 98.75 | 1525.7 | 0.029 | -0.0006 | 482689130 | 26.9086 | 334.086 | 13.5054 | 35.812 | 0
2015-04-18 16:19 | 42112.6802 | 13.5521 | 13.5038 | 42.5089 | 337.348 | 334.604 | 35.8078 | 26.9158 | 7668.479 | 0.0195 | 194.237 | 1.9234 | 95.4885 | 98.75 | 1543.7 | 0.028 | -0.0006 | 482689131 | 26.906 | 334.604 | 13.5038 | 35.8081 | 0
2015-04-18 16:20 | 42112.6802 | 13.5419 | 13.4936 | 42.4987 | 337.685 | 334.939 | 35.8079 | 26.9179 | 7669.479 | 0.0141 | 194.441 | 1.9233 | 95.4868 | 98.75 | 1570.4 | 0.028 | -0.0006 | 482689132 | 26.9079 | 334.939 | 13.4936 | 35.8079 | 0
2015-04-18 16:20 | 42112.6802 | 13.5367 | 13.4884 | 42.4935 | 337.429 | 334.686 | 35.8081 | 26.9192 | 7670.479 | 0.0182 | 194.759 | 1.9233 | 95.4815 | 98.75 | 1597.3 | 0.028 | -0.0006 | 482689133 | 26.9091 | 334.685 | 13.4884 | 35.8081 | 0
2015-04-18 16:20 | 42112.6802 | 13.5562 | 13.5081 | 42.5154 | 335.093 | 332.37 | 35.811 | 26.9173 | 7671.479 | 0.021 | 195.195 | 1.9229 | 95.4249 | 98.75 | 1618.8 | 0.028 | -0.0006 | 482689134 | 26.9076 | 332.37 | 13.5082 | 35.8114 | 0
2015-04-18 16:20 | 42112.6802 | 13.5774 | 13.5298 | 42.539 | 331.912 | 329.217 | 35.8143 | 26.9154 | 7672.479 | 0.0213 | 195.155 | 1.923 | 95.4898 | 98.75 | 1632.7 | 0.028 | -0.0006 | 482689135 | 26.9062 | 329.217 | 13.5298 | 35.8152 | 0
2015-04-18 16:20 | 42112.6803 | 13.625 | 13.5778 | 42.5926 | 329.101 | 326.431 | 35.8203 | 26.9101 | 7673.479 | 0.0225 | 194.87 | 1.9245 | 95.4877 | 98.75 | 1633.5 | 0.028 | -0.0006 | 482689136 | 26.9018 | 326.431 | 13.5777 | 35.8223 | 0
2015-04-18 16:20 | 42112.6803 | 13.6402 | 13.5932 | 42.6083 | 327.295 | 324.642 | 35.8215 | 26.9078 | 7674.479 | 0.0263 | 195.167 | 1.9254 | 95.4792 | 98.75 | 1621.7 | 0.029 | -0.0006 | 482689137 | 26.8995 | 324.642 | 13.5932 | 35.8236 | 0
2015-04-18 16:20 | 42112.6803 | 13.6466 | 13.5996 | 42.6151 | 326.333 | 323.688 | 35.8226 | 26.9072 | 7675.479 | 0.0259 | 195.241 | 1.9275 | 95.4812 | 98.75 | 1598.8 | 0.027 | -0.0006 | 482689138 | 26.899 | 323.688 | 13.5996 | 35.8245 | 0
2015-04-18 16:20 | 42112.6803 | 13.651 | 13.6041 | 42.6194 | 325.919 | 323.277 | 35.8228 | 26.9065 | 7676.479 | 0.0226 | 194.848 | 1.9294 | 95.493 | 98.75 | 1567.6 | 0.027 | -0.0006 | 482689139 | 26.8981 | 323.277 | 13.6041 | 35.8246 | 0
2015-04-18 16:20 | 42112.6803 | 13.6523 | 13.6054 | 42.6208 | 325.628 | 322.989 | 35.8232 | 26.9065 | 7677.479 | 0.0186 | 194.85 | 1.9302 | 95.4856 | 98.75 | 1537.3 | 0.027 | -0.0051 | 482689140 | 26.898 | 322.989 | 13.6054 | 35.8248 | 0
2015-04-18 16:20 | 42112.6803 | 13.6545 | 13.6077 | 42.6231 | 325.122 | 322.487 | 35.8237 | 26.9064 | 7678.479 | 0.016 | 194.748 | 1.9311 | 95.4696 | 98.75 | 1522.6 | 0.027 | -0.0009 | 482689141 | 26.8978 | 322.487 | 13.6077 | 35.8251 | 0
2015-04-18 16:20 | 42112.6803 | 13.6535 | 13.6068 | 42.6212 | 324.748 | 322.117 | 35.8232 | 26.9062 | 7679.479 | 0.0165 | 194.756 | 1.9323 | 95.4873 | 98.75 | 1529 | 0.028 | -0.0006 | 482689142 | 26.8975 | 322.117 | 13.6068 | 35.8244 | 0
2015-04-18 16:20 | 42112.6803 | 13.6354 | 13.5888 | 42.6002 | 324.735 | 322.104 | 35.8209 | 26.9082 | 7680.479 | 0.0209 | 194.824 | 1.9326 | 95.4899 | 98.75 | 1546.7 | 0.028 | -0.0006 | 482689143 | 26.899 | 322.104 | 13.5887 | 35.8216 | 0
2015-04-18 16:20 | 42112.6804 | 13.6403 | 13.5936 | 42.6053 | 325.026 | 322.393 | 35.821 | 26.9073 | 7681.479 | 0.0199 | 194.867 | 1.9326 | 95.4877 | 98.75 | 1570 | 0.028 | -0.0006 | 482689144 | 26.898 | 322.393 | 13.5936 | 35.8216 | 0
2015-04-18 16:20 | 42112.6804 | 13.6367 | 13.59 | 42.6048 | 325.39 | 322.753 | 35.8239 | 26.9103 | 7682.479 | 0.0191 | 195.053 | 1.9326 | 95.4963 | 98.75 | 1593.1 | 0.027 | -0.0006 | 482689145 | 26.9009 | 322.753 | 13.59 | 35.8244 | 0
2015-04-18 16:20 | 42112.6804 | 13.6621 | 13.6152 | 42.6319 | 325.469 | 322.831 | 35.8251 | 26.906 | 7683.479 | 0.0212 | 194.385 | 1.9326 | 95.4825 | 98.75 | 1609.3 | 0.028 | -0.0006 | 482689146 | 26.897 | 322.831 | 13.6153 | 35.8262 | 0
2015-04-18 16:20 | 42112.6804 | 13.6697 | 13.6228 | 42.6396 | 325.227 | 322.591 | 35.8253 | 26.9045 | 7684.479 | 0.0228 | 194.797 | 1.9327 | 95.5013 | 98.75 | 1614.7 | 0.026 | -0.0006 | 482689147 | 26.8956 | 322.591 | 13.6229 | 35.8264 | 0
2015-04-18 16:20 | 42112.6804 | 13.6519 | 13.6052 | 42.6186 | 324.642 | 322.012 | 35.823 | 26.9064 | 7685.479 | 0.0242 | 195.101 | 1.9327 | 95.4481 | 98.75 | 1611 | 0.027 | -0.0006 | 482689148 | 26.8971 | 322.012 | 13.6052 | 35.8235 | 0
2015-04-18 16:20 | 42112.6804 | 13.643 | 13.5965 | 42.6086 | 323.399 | 320.78 | 35.8227 | 26.908 | 7686.479 | 0.0197 | 195.474 | 1.9329 | 95.4847 | 98.75 | 1606.8 | 0.027 | -0.001 | 482689149 | 26.8985 | 320.78 | 13.5965 | 35.8229 | 0
2015-04-18 16:20 | 42112.6804 | 13.6659 | 13.6197 | 42.6365 | 321.544 | 318.941 | 35.8277 | 26.907 | 7687.479 | 0.0189 | 195.43 | 1.9337 | 95.485 | 98.75 | 1615 | 0.028 | -0.0019 | 482689150 | 26.8981 | 318.941 | 13.6196 | 35.8286 | 0
2015-04-18 16:20 | 42112.6804 | 13.7217 | 13.6755 | 42.6972 | 319.379 | 316.795 | 35.8325 | 26.8991 | 7688.479 | 0.0205 | 195.602 | 1.9331 | 95.469 | 98.75 | 1633.3 | 0.028 | -0.0008 | 482689151 | 26.891 | 316.795 | 13.6756 | 35.8345 | 0
2015-04-18 16:20 | 42112.6804 | 13.7373 | 13.6914 | 42.7153 | 317.433 | 314.867 | 35.8355 | 26.8981 | 7689.479 | 0.019 | 195.022 | 1.9346 | 95.4926 | 98.75 | 1640.2 | 0.028 | -0.0006 | 482689152 | 26.8902 | 314.867 | 13.6915 | 35.8377 | 0
2015-04-18 16:20 | 42112.6805 | 13.7518 | 13.7061 | 42.7305 | 315.951 | 313.397 | 35.8368 | 26.896 | 7690.479 | 0.0196 | 195.768 | 1.9358 | 95.4983 | 98.75 | 1629.3 | 0.027 | -0.0006 | 482689153 | 26.8882 | 313.397 | 13.7062 | 35.839 | 0
2015-04-18 16:20 | 42112.6805 | 13.7549 | 13.7094 | 42.734 | 314.744 | 312.202 | 35.8379 | 26.8962 | 7691.479 | 0.0168 | 196.25 | 1.9374 | 95.4801 | 98.75 | 1610 | 0.027 | -0.0006 | 482689154 | 26.8882 | 312.201 | 13.7094 | 35.8399 | 0
2015-04-18 16:20 | 42112.6805 | 13.7723 | 13.7269 | 42.7536 | 313.658 | 311.125 | 35.8403 | 26.8944 | 7692.479 | 0.0175 | 196.357 | 1.9389 | 95.493 | 98.75 | 1588 | 0.027 | -0.0006 | 482689155 | 26.8865 | 311.125 | 13.727 | 35.8425 | 0
2015-04-18 16:20 | 42112.6805 | 13.7863 | 13.7411 | 42.7705 | 312.845 | 310.319 | 35.8433 | 26.8937 | 7693.479 | 0.0191 | 195.864 | 1.9398 | 95.4805 | 98.75 | 1562.7 | 0.029 | -0.0006 | 482689156 | 26.8861 | 310.319 | 13.741 | 35.8457 | 0
2015-04-18 16:20 | 42112.6805 | 13.8326 | 13.7871 | 42.8227 | 312.645 | 310.121 | 35.8485 | 26.8881 | 7694.479 | 0.0182 | 195.516 | 1.9404 | 95.4822 | 98.75 | 1537.3 | 0.028 | -0.0006 | 482689157 | 26.8808 | 310.121 | 13.7873 | 35.8515 | 0
2015-04-18 16:20 | 42112.6805 | 13.8168 | 13.7715 | 42.8037 | 313.144 | 310.616 | 35.8459 | 26.8893 | 7695.479 | 0.0181 | 195.361 | 1.9423 | 95.4845 | 98.75 | 1529.1 | 0.027 | -0.0006 | 482689158 | 26.8816 | 310.616 | 13.7714 | 35.8482 | 0
2015-04-18 16:20 | 42112.6805 | 13.7773 | 13.732 | 42.7543 | 313.682 | 311.149 | 35.8375 | 26.8911 | 7696.479 | 0.0208 | 195.196 | 1.9439 | 95.479 | 98.75 | 1545.2 | 0.028 | -0.0006 | 482689159 | 26.8824 | 311.148 | 13.7319 | 35.8385 | 0
2015-04-18 16:20 | 42112.6805 | 13.7535 | 13.7082 | 42.7305 | 313.903 | 311.368 | 35.838 | 26.8965 | 7697.479 | 0.0188 | 194.986 | 1.9446 | 95.4805 | 98.75 | 1573.4 | 0.027 | -0.0006 | 482689160 | 26.8872 | 311.368 | 13.7081 | 35.8383 | 0
2015-04-18 16:20 | 42112.6805 | 13.7551 | 13.7097 | 42.7323 | 313.662 | 311.129 | 35.8383 | 26.8964 | 7698.479 | 0.0209 | 194.959 | 1.9446 | 95.4852 | 98.75 | 1608.4 | 0.027 | -0.0006 | 482689161 | 26.8872 | 311.129 | 13.7098 | 35.8386 | 0
2015-04-18 16:20 | 42112.6806 | 13.798 | 13.7528 | 42.7832 | 312.222 | 309.702 | 35.8455 | 26.893 | 7699.479 | 0.0222 | 196.839 | 1.9446 | 95.4866 | 98.75 | 1644.4 | 0.028 | -0.0006 | 482689162 | 26.8846 | 309.702 | 13.7528 | 35.847 | 0
2015-04-18 16:20 | 42112.6806 | 13.8414 | 13.7963 | 42.8309 | 310.757 | 308.25 | 35.8495 | 26.887 | 7700.479 | 0.0218 | 197.362 | 1.9447 | 95.4802 | 98.75 | 1668.6 | 0.027 | -0.0006 | 482689163 | 26.8792 | 308.25 | 13.7964 | 35.8517 | 0
2015-04-18 16:20 | 42112.6806 | 13.8682 | 13.8233 | 42.8625 | 309.466 | 306.97 | 35.8543 | 26.8849 | 7701.479 | 0.0233 | 196.855 | 1.9447 | 95.4833 | 98.75 | 1674.7 | 0.027 | -0.0006 | 482689164 | 26.8775 | 306.97 | 13.8233 | 35.8569 | 0
2015-04-18 16:20 | 42112.6806 | 13.9087 | 13.8638 | 42.9083 | 308.335 | 305.849 | 35.8592 | 26.8802 | 7702.479 | 0.0265 | 197.122 | 1.9447 | 95.4686 | 98.75 | 1664.8 | 0.028 | -0.0006 | 482689165 | 26.8733 | 305.849 | 13.8638 | 35.8625 | 0
2015-04-18 16:20 | 42112.6806 | 13.938 | 13.8933 | 42.9419 | 307.499 | 305.02 | 35.8633 | 26.8772 | 7703.479 | 0.0254 | 196.85 | 1.9453 | 95.4836 | 98.75 | 1648.7 | 0.027 | -0.0006 | 482689166 | 26.8706 | 305.02 | 13.8932 | 35.867 | 0
2015-04-18 16:20 | 42112.6806 | 13.9706 | 13.9257 | 42.9792 | 306.959 | 304.485 | 35.8679 | 26.8739 | 7704.479 | 0.0233 | 197.048 | 1.9506 | 95.4778 | 98.75 | 1631.8 | 0.028 | -0.0006 | 482689167 | 26.8674 | 304.485 | 13.9258 | 35.8717 | 0
2015-04-18 16:20 | 42112.6806 | 13.9923 | 13.9475 | 43.0018 | 306.576 | 304.105 | 35.8688 | 26.87 | 7705.479 | 0.0209 | 197.196 | 1.9528 | 95.4682 | 98.75 | 1609.4 | 0.028 | -0.0006 | 482689168 | 26.8636 | 304.105 | 13.9475 | 35.8728 | 0
2015-04-18 16:20 | 42112.6806 | 13.9883 | 13.9435 | 42.995 | 305.994 | 303.529 | 35.8671 | 26.8695 | 7706.479 | 0.0218 | 197.228 | 1.9547 | 95.4939 | 98.75 | 1584.5 | 0.026 | -0.0006 | 482689169 | 26.8626 | 303.529 | 13.9436 | 35.8704 | 0
2015-04-18 16:20 | 42112.6807 | 13.9824 | 13.9378 | 42.9898 | 304.957 | 302.501 | 35.8688 | 26.872 | 7707.479 | 0.025 | 196.835 | 1.9568 | 95.4815 | 98.75 | 1566.8 | 0.027 | -0.0006 | 482689170 | 26.8647 | 302.501 | 13.9378 | 35.8715 | 0
2015-04-18 16:20 | 42112.6807 | 14.0056 | 13.9613 | 43.0177 | 303.141 | 300.7 | 35.8737 | 26.8709 | 7708.479 | 0.024 | 197.169 | 1.9578 | 95.4685 | 98.75 | 1559.5 | 0.027 | -0.0006 | 482689171 | 26.8637 | 300.7 | 13.9613 | 35.8766 | 0
2015-04-18 16:20 | 42112.6807 | 14.0202 | 13.9761 | 43.0324 | 301.668 | 299.24 | 35.8744 | 26.8682 | 7709.479 | 0.0224 | 197.545 | 1.9594 | 95.4618 | 98.75 | 1553.1 | 0.028 | -0.0006 | 482689172 | 26.8611 | 299.24 | 13.9761 | 35.8773 | 0
2015-04-18 16:20 | 42112.6807 | 14.0295 | 13.9855 | 43.0418 | 300.818 | 298.398 | 35.8751 | 26.8668 | 7710.479 | 0.0243 | 197.102 | 1.9611 | 95.4632 | 98.75 | 1544 | 0.029 | -0.0006 | 482689173 | 26.8596 | 298.398 | 13.9855 | 35.8779 | 0
2015-04-18 16:20 | 42112.6807 | 14.0307 | 13.9867 | 43.0433 | 300.727 | 298.308 | 35.8757 | 26.8671 | 7711.479 | 0.0235 | 196.932 | 1.9618 | 95.4544 | 98.75 | 1537.9 | 0.028 | -0.0006 | 482689174 | 26.8596 | 298.308 | 13.9867 | 35.8782 | 0
2015-04-18 16:20 | 42112.6807 | 14.033 | 13.9889 | 43.0459 | 301.178 | 298.755 | 35.8762 | 26.8669 | 7712.479 | 0.0228 | 197.272 | 1.9621 | 95.459 | 98.75 | 1543.9 | 0.029 | -0.0006 | 482689175 | 26.8592 | 298.755 | 13.9889 | 35.8783 | 0
2015-04-18 16:20 | 42112.6807 | 14.0294 | 13.9853 | 43.0408 | 301.426 | 299 | 35.8749 | 26.8667 | 7713.479 | 0.0211 | 197.403 | 1.9633 | 95.4488 | 98.75 | 1567.4 | 0.028 | -0.0006 | 482689176 | 26.8587 | 299.001 | 13.9853 | 35.8767 | 0
2015-04-18 16:20 | 42112.6807 | 14.0269 | 13.9829 | 43.0387 | 301.297 | 298.872 | 35.8757 | 26.8678 | 7714.479 | 0.0204 | 197.332 | 1.9641 | 95.4705 | 98.75 | 1609.8 | 0.029 | -0.0006 | 482689177 | 26.8596 | 298.872 | 13.9828 | 35.8772 | 0
2015-04-18 16:20 | 42112.6807 | 14.0309 | 13.987 | 43.0423 | 299.857 | 297.445 | 35.8761 | 26.8672 | 7715.479 | 0.0235 | 197.828 | 1.9642 | 95.4673 | 98.75 | 1659.7 | 0.028 | -0.0006 | 482689178 | 26.859 | 297.445 | 13.987 | 35.8774 | 0
2015-04-18 16:20 | 42112.6808 | 14.0382 | 13.9946 | 43.0507 | 297.85 | 295.456 | 35.8779 | 26.867 | 7716.479 | 0.024 | 197.692 | 1.9643 | 95.4533 | 98.75 | 1698.2 | 0.029 | -0.0006 | 482689179 | 26.8588 | 295.456 | 13.9946 | 35.8793 | 0
2015-04-18 16:20 | 42112.6808 | 14.0581 | 14.0147 | 43.0718 | 296.026 | 293.648 | 35.8796 | 26.8641 | 7717.479 | 0.0226 | 197.289 | 1.9656 | 95.446 | 98.75 | 1712.5 | 0.027 | -0.0006 | 482689180 | 26.8562 | 293.648 | 14.0147 | 35.8813 | 0
2015-04-18 16:20 | 42112.6808 | 14.0616 | 14.0184 | 43.0751 | 294.465 | 292.1 | 35.8801 | 26.8637 | 7718.479 | 0.0224 | 197.314 | 1.9663 | 95.4516 | 98.75 | 1702.5 | 0.028 | -0.0006 | 482689181 | 26.8557 | 292.1 | 14.0184 | 35.8817 | 0
2015-04-18 16:20 | 42112.6808 | 14.0668 | 14.0238 | 43.081 | 293.31 | 290.956 | 35.8814 | 26.8635 | 7719.479 | 0.0224 | 197.341 | 1.9669 | 95.483 | 98.75 | 1679.5 | 0.026 | -0.0006 | 482689182 | 26.8555 | 290.956 | 14.0238 | 35.8829 | 0
2015-04-18 16:20 | 42112.6808 | 14.075 | 14.0321 | 43.0898 | 292.673 | 290.324 | 35.8822 | 26.8624 | 7720.479 | 0.0215 | 197.557 | 1.9689 | 95.4792 | 98.75 | 1646.7 | 0.026 | -0.0006 | 482689183 | 26.8544 | 290.324 | 14.0321 | 35.8837 | 0
2015-04-18 16:20 | 42112.6808 | 14.0803 | 14.0373 | 43.0961 | 292.733 | 290.384 | 35.8832 | 26.8621 | 7721.479 | 0.0204 | 197.465 | 1.969 | 95.4522 | 98.75 | 1606.2 | 0.028 | -0.0006 | 482689184 | 26.8541 | 290.384 | 14.0373 | 35.8847 | 0
2015-04-18 16:20 | 42112.6808 | 14.0775 | 14.0344 | 43.0924 | 293.179 | 290.826 | 35.8824 | 26.8621 | 7722.479 | 0.0207 | 197.393 | 1.969 | 95.461 | 98.75 | 1571.9 | 0.029 | -0.0006 | 482689185 | 26.8538 | 290.825 | 14.0345 | 35.8836 | 0
2015-04-18 16:20 | 42112.6808 | 14.0691 | 14.0261 | 43.0823 | 293.336 | 290.981 | 35.8811 | 26.8629 | 7723.479 | 0.0189 | 197.543 | 1.969 | 95.4466 | 98.75 | 1557.5 | 0.028 | -0.0006 | 482689186 | 26.8544 | 290.981 | 14.0261 | 35.882 | 0
2015-04-18 16:20 | 42112.6809 | 14.0684 | 14.0255 | 43.0818 | 292.98 | 290.629 | 35.8815 | 26.8633 | 7724.479 | 0.0195 | 197.468 | 1.9691 | 95.4476 | 98.75 | 1553 | 0.027 | -0.0006 | 482689187 | 26.8547 | 290.628 | 14.0255 | 35.8822 | 0
2015-04-18 16:20 | 42112.6809 | 14.0733 | 14.0305 | 43.0875 | 292.149 | 289.804 | 35.8825 | 26.863 | 7725.479 | 0.0216 | 198.102 | 1.9698 | 95.453 | 98.75 | 1552.2 | 0.028 | -0.0006 | 482689188 | 26.8545 | 289.804 | 14.0305 | 35.8833 | 0
2015-04-18 16:20 | 42112.6809 | 14.0803 | 14.0375 | 43.0947 | 291.309 | 288.972 | 35.8831 | 26.862 | 7726.479 | 0.0193 | 198.473 | 1.9698 | 95.4598 | 98.75 | 1559.3 | 0.027 | -0.0006 | 482689189 | 26.8535 | 288.972 | 14.0375 | 35.8839 | 0
2015-04-18 16:20 | 42112.6809 | 14.0874 | 14.0449 | 43.104 | 289.98 | 287.655 | 35.8856 | 26.8623 | 7727.479 | 0.0205 | 198.937 | 1.9703 | 95.4452 | 98.75 | 1582.4 | 0.026 | -0.0006 | 482689190 | 26.854 | 287.655 | 14.0448 | 35.8865 | 0
2015-04-18 16:20 | 42112.6809 | 14.1606 | 14.1183 | 43.1918 | 287.83 | 285.523 | 35.8985 | 26.8566 | 7728.479 | 0.0206 | 199.307 | 1.9714 | 95.4398 | 98.75 | 1615.4 | 0.027 | -0.0006 | 482689191 | 26.8497 | 285.523 | 14.1182 | 35.9012 | 0
2015-04-18 16:21 | 42112.6809 | 14.2329 | 14.1904 | 43.2704 | 285.772 | 283.483 | 35.9041 | 26.8455 | 7729.479 | 0.0226 | 199.141 | 1.9731 | 95.4407 | 98.75 | 1643.3 | 0.028 | -0.0006 | 482689192 | 26.8394 | 283.483 | 14.1907 | 35.9079 | 0
2015-04-18 16:21 | 42112.6809 | 14.2481 | 14.2062 | 43.2885 | 284.532 | 282.254 | 35.907 | 26.8444 | 7730.479 | 0.0234 | 198.482 | 1.9754 | 95.4387 | 98.75 | 1657.7 | 0.028 | -0.0006 | 482689193 | 26.8386 | 282.254 | 14.2061 | 35.911 | 0
2015-04-18 16:21 | 42112.6809 | 14.2735 | 14.2314 | 43.316 | 284.068 | 281.794 | 35.9093 | 26.8408 | 7731.479 | 0.0209 | 198.243 | 1.9779 | 95.4124 | 98.75 | 1660.6 | 0.028 | -0.0006 | 482689194 | 26.8348 | 281.794 | 14.2315 | 35.9133 | 0
2015-04-18 16:21 | 42112.6809 | 14.2667 | 14.2245 | 43.3062 | 284.373 | 282.097 | 35.9071 | 26.8406 | 7732.479 | 0.0179 | 198.07 | 1.9806 | 95.4232 | 98.75 | 1656.4 | 0.028 | -0.0006 | 482689195 | 26.8341 | 282.097 | 14.2246 | 35.9104 | 0
2015-04-18 16:21 | 42112.681 | 14.2398 | 14.1977 | 43.2752 | 285 | 282.718 | 35.904 | 26.8439 | 7733.479 | 0.0198 | 197.998 | 1.9829 | 95.4373 | 98.75 | 1655.5 | 0.027 | -0.0006 | 482689196 | 26.8366 | 282.718 | 14.1977 | 35.9062 | 0
2015-04-18 16:21 | 42112.681 | 14.233 | 14.1908 | 43.2701 | 285.373 | 283.088 | 35.906 | 26.8469 | 7734.479 | 0.0207 | 199.296 | 1.9836 | 95.4386 | 98.75 | 1652.6 | 0.028 | -0.0006 | 482689197 | 26.8393 | 283.088 | 14.1908 | 35.9077 | 0
2015-04-18 16:21 | 42112.681 | 14.2388 | 14.1967 | 43.2746 | 284.853 | 282.572 | 35.9051 | 26.845 | 7735.479 | 0.0226 | 200.47 | 1.9836 | 95.4365 | 98.75 | 1643 | 0.027 | -0.0006 | 482689198 | 26.8372 | 282.572 | 14.1967 | 35.9067 | 0
2015-04-18 16:21 | 42112.681 | 14.2606 | 14.2188 | 43.3007 | 282.334 | 280.075 | 35.9097 | 26.8438 | 7736.479 | 0.0241 | 199.606 | 1.9836 | 95.4051 | 98.75 | 1632.4 | 0.027 | -0.0006 | 482689199 | 26.8364 | 280.075 | 14.2189 | 35.9117 | 0
2015-04-18 16:21 | 42112.681 | 14.2894 | 14.2479 | 43.3324 | 280.197 | 277.957 | 35.9128 | 26.84 | 7737.479 | 0.0192 | 199.697 | 1.9836 | 95.4031 | 98.75 | 1616 | 0.028 | -0.0006 | 482689200 | 26.833 | 277.957 | 14.2479 | 35.9153 | 0
2015-04-18 16:21 | 42112.681 | 14.3094 | 14.268 | 43.3541 | 278.972 | 276.743 | 35.9149 | 26.8372 | 7738.479 | 0.0183 | 199.529 | 1.9838 | 95.4138 | 98.75 | 1590.4 | 0.029 | -0.0006 | 482689201 | 26.8303 | 276.743 | 14.268 | 35.9174 | 0
2015-04-18 16:21 | 42112.681 | 14.3214 | 14.2801 | 43.3674 | 278.406 | 276.181 | 35.9162 | 26.8357 | 7739.479 | 0.0209 | 199.867 | 1.9879 | 95.4338 | 98.75 | 1563.4 | 0.027 | -0.0006 | 482689202 | 26.8288 | 276.181 | 14.2801 | 35.9188 | 0
2015-04-18 16:21 | 42112.681 | 14.3234 | 14.2822 | 43.3695 | 278.236 | 276.013 | 35.9166 | 26.8356 | 7740.479 | 0.0238 | 199.983 | 1.9907 | 95.4301 | 98.75 | 1544.4 | 0.027 | -0.0006 | 482689203 | 26.8285 | 276.013 | 14.2821 | 35.9189 | 0
2015-04-18 16:21 | 42112.681 | 14.3245 | 14.2833 | 43.3701 | 277.871 | 275.651 | 35.9167 | 26.8354 | 7741.479 | 0.0231 | 199.901 | 1.9915 | 95.423 | 98.75 | 1537 | 0.028 | -0.0006 | 482689204 | 26.8281 | 275.651 | 14.2833 | 35.9187 | 0
2015-04-18 16:21 | 42112.6811 | 14.3263 | 14.2852 | 43.3721 | 277.282 | 275.067 | 35.9173 | 26.8355 | 7742.479 | 0.0211 | 200.147 | 1.9933 | 95.4361 | 98.74 | 1543.8 | 0.027 | -0.0006 | 482689205 | 26.828 | 275.067 | 14.2852 | 35.9191 | 0
2015-04-18 16:21 | 42112.6811 | 14.3355 | 14.2944 | 43.3814 | 276.703 | 274.493 | 35.9177 | 26.8338 | 7743.479 | 0.0178 | 199.918 | 1.9935 | 95.4333 | 98.75 | 1558.6 | 0.025 | -0.0006 | 482689206 | 26.8263 | 274.493 | 14.2944 | 35.9194 | 0
2015-04-18 16:21 | 42112.6811 | 14.3382 | 14.2972 | 43.3842 | 276.238 | 274.032 | 35.9181 | 26.8335 | 7744.479 | 0.0225 | 199.649 | 1.9956 | 95.4365 | 98.75 | 1580 | 0.026 | -0.0006 | 482689207 | 26.8259 | 274.032 | 14.2972 | 35.9197 | 0
2015-04-18 16:21 | 42112.6811 | 14.3375 | 14.2966 | 43.3828 | 275.738 | 273.536 | 35.9178 | 26.8335 | 7745.479 | 0.0218 | 199.67 | 1.996 | 95.4362 | 98.75 | 1602.3 | 0.027 | -0.0006 | 482689208 | 26.8257 | 273.536 | 14.2966 | 35.9192 | 0
2015-04-18 16:21 | 42112.6811 | 14.3437 | 14.3028 | 43.3897 | 275.374 | 273.175 | 35.9187 | 26.8328 | 7746.479 | 0.0222 | 199.886 | 1.9972 | 95.4383 | 98.75 | 1625.1 | 0.027 | -0.0006 | 482689209 | 26.825 | 273.176 | 14.3028 | 35.9201 | 0
2015-04-18 16:21 | 42112.6811 | 14.3441 | 14.3033 | 43.39 | 274.903 | 272.709 | 35.9189 | 26.8328 | 7747.479 | 0.0196 | 200.203 | 1.9981 | 95.4424 | 98.75 | 1652.4 | 0.028 | -0.0006 | 482689210 | 26.8249 | 272.709 | 14.3033 | 35.9201 | 0
2015-04-18 16:21 | 42112.6811 | 14.3448 | 14.3041 | 43.391 | 274.256 | 272.067 | 35.9197 | 26.8332 | 7748.479 | 0.0221 | 200.152 | 1.9982 | 95.4381 | 98.75 | 1683.9 | 0.027 | -0.0006 | 482689211 | 26.8252 | 272.067 | 14.3041 | 35.9207 | 0
2015-04-18 16:21 | 42112.6811 | 14.3522 | 14.3116 | 43.3997 | 273.226 | 271.046 | 35.9212 | 26.8328 | 7749.479 | 0.0205 | 200.528 | 1.9982 | 95.4386 | 98.75 | 1711.6 | 0.029 | -0.0006 | 482689212 | 26.8249 | 271.046 | 14.3116 | 35.9223 | 0
2015-04-18 16:21 | 42112.6812 | 14.3611 | 14.3208 | 43.4092 | 271.398 | 269.233 | 35.9225 | 26.8318 | 7750.479 | 0.0239 | 200.244 | 1.9986 | 95.4347 | 98.75 | 1726.7 | 0.027 | -0.0006 | 482689213 | 26.824 | 269.234 | 14.3208 | 35.9237 | 0
2015-04-18 16:21 | 42112.6812 | 14.3721 | 14.3321 | 43.421 | 269.444 | 267.296 | 35.9239 | 26.8305 | 7751.479 | 0.0253 | 200.68 | 1.9996 | 95.4202 | 98.75 | 1715.7 | 0.027 | -0.0006 | 482689214 | 26.8228 | 267.296 | 14.3321 | 35.9252 | 0
2015-04-18 16:21 | 42112.6812 | 14.3805 | 14.3406 | 43.4302 | 267.6 | 265.469 | 35.9255 | 26.8298 | 7752.479 | 0.0232 | 200.869 | 2.0007 | 95.4172 | 98.75 | 1676.5 | 0.026 | -0.0006 | 482689215 | 26.8222 | 265.469 | 14.3407 | 35.9267 | 0
2015-04-18 16:21 | 42112.6812 | 14.3889 | 14.3493 | 43.439 | 266.164 | 264.045 | 35.9263 | 26.8286 | 7753.479 | 0.0225 | 201.188 | 2.0019 | 95.4072 | 98.75 | 1617 | 0.027 | -0.0006 | 482689216 | 26.8211 | 264.045 | 14.3493 | 35.9277 | 0
2015-04-18 16:21 | 42112.6812 | 14.4025 | 14.3631 | 43.4544 | 265.23 | 263.119 | 35.9282 | 26.8271 | 7754.479 | 0.0266 | 200.835 | 2.0031 | 95.4135 | 98.75 | 1548.5 | 0.027 | -0.0006 | 482689217 | 26.8198 | 263.119 | 14.363 | 35.9297 | 0
2015-04-18 16:21 | 42112.6812 | 14.4162 | 14.3768 | 43.4694 | 264.964 | 262.856 | 35.9293 | 26.825 | 7755.479 | 0.0259 | 200.576 | 2.0039 | 95.4137 | 98.75 | 1479.7 | 0.028 | -0.0006 | 482689218 | 26.8178 | 262.855 | 14.3767 | 35.931 | 0
2015-04-18 16:21 | 42112.6812 | 14.4079 | 14.3684 | 43.459 | 265.393 | 263.281 | 35.9277 | 26.8256 | 7756.479 | 0.0241 | 200.479 | 2.0053 | 95.417 | 98.75 | 1436.4 | 0.026 | -0.0006 | 482689219 | 26.818 | 263.28 | 14.3684 | 35.9289 | 0
2015-04-18 16:21 | 42112.6812 | 14.3932 | 14.3536 | 43.4424 | 265.905 | 263.789 | 35.9262 | 26.8276 | 7757.479 | 0.0243 | 200.435 | 2.0065 | 95.4212 | 98.75 | 1442.3 | 0.028 | -0.0006 | 482689220 | 26.8196 | 263.789 | 14.3536 | 35.9269 | 0
2015-04-18 16:21 | 42112.6812 | 14.3985 | 14.3588 | 43.449 | 266.103 | 263.984 | 35.9274 | 26.8274 | 7758.479 | 0.0187 | 200.391 | 2.0079 | 95.4254 | 98.75 | 1494 | 0.027 | -0.0006 | 482689221 | 26.8194 | 263.984 | 14.3589 | 35.9281 | 0
2015-04-18 16:21 | 42112.6813 | 14.398 | 14.3585 | 43.4503 | 265.841 | 263.725 | 35.9291 | 26.8288 | 7759.479 | 0.0207 | 200.698 | 2.008 | 95.419 | 98.75 | 1570.3 | 0.027 | -0.0006 | 482689222 | 26.8208 | 263.724 | 14.3584 | 35.9298 | 0
2015-04-18 16:21 | 42112.6813 | 14.3976 | 14.3582 | 43.4476 | 265 | 262.891 | 35.9275 | 26.8276 | 7760.479 | 0.0221 | 201.295 | 2.0079 | 95.3936 | 98.75 | 1649.1 | 0.028 | -0.0006 | 482689223 | 26.8195 | 262.891 | 14.3582 | 35.928 | 0
2015-04-18 16:21 | 42112.6813 | 14.4119 | 14.3726 | 43.4633 | 264.091 | 261.99 | 35.9288 | 26.8255 | 7761.479 | 0.0169 | 201.464 | 2.0079 | 95.4274 | 98.75 | 1709.1 | 0.028 | -0.0006 | 482689224 | 26.8177 | 261.989 | 14.3726 | 35.9297 | 0
2015-04-18 16:21 | 42112.6813 | 14.4162 | 14.377 | 43.4671 | 263.06 | 260.967 | 35.9288 | 26.8246 | 7762.479 | 0.019 | 201.276 | 2.0079 | 95.4126 | 98.75 | 1738.4 | 0.027 | -0.0006 | 482689225 | 26.8168 | 260.967 | 14.377 | 35.9296 | 0
2015-04-18 16:21 | 42112.6813 | 14.4288 | 14.3899 | 43.483 | 261.414 | 259.336 | 35.9322 | 26.8244 | 7763.479 | 0.0244 | 201.43 | 2.0081 | 95.3879 | 98.75 | 1739.3 | 0.028 | -0.0006 | 482689226 | 26.8168 | 259.336 | 14.3899 | 35.9333 | 0
2015-04-18 16:21 | 42112.6813 | 14.4476 | 14.4089 | 43.5031 | 259.604 | 257.541 | 35.9339 | 26.8216 | 7764.479 | 0.0255 | 201.334 | 2.0094 | 95.4079 | 98.75 | 1721.8 | 0.029 | -0.0006 | 482689227 | 26.8143 | 257.541 | 14.4089 | 35.9352 | 0
2015-04-18 16:21 | 42112.6813 | 14.4588 | 14.4203 | 43.515 | 258.12 | 256.07 | 35.935 | 26.82 | 7765.479 | 0.0237 | 201.78 | 2.0115 | 95.4009 | 98.75 | 1690.5 | 0.028 | -0.0006 | 482689228 | 26.8128 | 256.07 | 14.4203 | 35.9365 | 0
2015-04-18 16:21 | 42112.6813 | 14.4726 | 14.4343 | 43.5321 | 256.953 | 254.913 | 35.9384 | 26.8196 | 7766.479 | 0.0241 | 201.765 | 2.0128 | 95.3945 | 98.75 | 1647 | 0.026 | -0.0006 | 482689229 | 26.8126 | 254.913 | 14.4343 | 35.94 | 0
2015-04-18 16:21 | 42112.6814 | 14.4994 | 14.4611 | 43.561 | 256.038 | 254.005 | 35.9402 | 26.8152 | 7767.479 | 0.0196 | 202.013 | 2.0143 | 95.4036 | 98.75 | 1594 | 0.026 | -0.0006 | 482689230 | 26.8085 | 254.005 | 14.4612 | 35.9423 | 0
2015-04-18 16:21 | 42112.6814 | 14.5103 | 14.4721 | 43.574 | 255.446 | 253.419 | 35.9424 | 26.8145 | 7768.479 | 0.0205 | 202.117 | 2.0152 | 95.3987 | 98.75 | 1541 | 0.027 | -0.0006 | 482689231 | 26.8078 | 253.418 | 14.4721 | 35.9445 | 0
2015-04-18 16:21 | 42112.6814 | 14.5271 | 14.4889 | 43.5935 | 255.259 | 253.233 | 35.9448 | 26.8127 | 7769.479 | 0.0186 | 202.155 | 2.0168 | 95.4073 | 98.74 | 1499.1 | 0.028 | -0.0006 | 482689232 | 26.8061 | 253.233 | 14.4889 | 35.947 | 0
2015-04-18 16:21 | 42112.6814 | 14.5316 | 14.4933 | 43.598 | 255.324 | 253.298 | 35.945 | 26.8119 | 7770.479 | 0.0205 | 201.611 | 2.018 | 95.3793 | 98.75 | 1478.2 | 0.029 | -0.0006 | 482689233 | 26.8052 | 253.298 | 14.4934 | 35.947 | 0
2015-04-18 16:21 | 42112.6814 | 14.5334 | 14.4953 | 43.5999 | 255.278 | 253.252 | 35.9452 | 26.8117 | 7771.479 | 0.0211 | 201.494 | 2.0194 | 95.4137 | 98.74 | 1481 | 0.029 | -0.0006 | 482689234 | 26.8048 | 253.252 | 14.4952 | 35.9471 | 0
2015-04-18 16:21 | 42112.6814 | 14.5367 | 14.4985 | 43.6023 | 255.07 | 253.046 | 35.9447 | 26.8106 | 7772.479 | 0.0221 | 201.452 | 2.0205 | 95.3891 | 98.75 | 1511.8 | 0.028 | -0.0006 | 482689235 | 26.8035 | 253.046 | 14.4985 | 35.9463 | 0
2015-04-18 16:21 | 42112.6814 | 14.5326 | 14.4945 | 43.598 | 254.631 | 252.611 | 35.945 | 26.8116 | 7773.479 | 0.026 | 201.367 | 2.022 | 95.4083 | 98.74 | 1563.8 | 0.027 | -0.0006 | 482689236 | 26.8044 | 252.611 | 14.4945 | 35.9463 | 0
2015-04-18 16:21 | 42112.6814 | 14.5337 | 14.4959 | 43.5997 | 253.031 | 251.024 | 35.9463 | 26.8124 | 7774.479 | 0.0266 | 201.389 | 2.0225 | 95.3854 | 98.75 | 1614 | 0.027 | -0.0006 | 482689237 | 26.8051 | 251.024 | 14.4958 | 35.9475 | 0
2015-04-18 16:21 | 42112.6814 | 14.5491 | 14.5115 | 43.6164 | 251.057 | 249.067 | 35.9481 | 26.8104 | 7775.479 | 0.0248 | 201.385 | 2.0225 | 95.376 | 98.75 | 1650.7 | 0.028 | -0.0006 | 482689238 | 26.8033 | 249.067 | 14.5115 | 35.9495 | 0
2015-04-18 16:21 | 42112.6815 | 14.5556 | 14.5182 | 43.6227 | 249.664 | 247.686 | 35.9486 | 26.8093 | 7776.479 | 0.0219 | 201.306 | 2.0225 | 95.3831 | 98.75 | 1674.1 | 0.027 | -0.0006 | 482689239 | 26.8022 | 247.686 | 14.5182 | 35.9499 | 0
2015-04-18 16:21 | 42112.6815 | 14.5602 | 14.5229 | 43.6282 | 248.843 | 246.872 | 35.9497 | 26.8091 | 7777.479 | 0.0205 | 201.2 | 2.0225 | 95.3879 | 98.74 | 1690.2 | 0.028 | -0.0006 | 482689240 | 26.8021 | 246.873 | 14.5229 | 35.951 | 0
2015-04-18 16:21 | 42112.6815 | 14.5788 | 14.5415 | 43.65 | 248.64 | 246.67 | 35.9524 | 26.8072 | 7778.479 | 0.0199 | 201.847 | 2.0225 | 95.3811 | 98.75 | 1695.3 | 0.027 | -0.0006 | 482689241 | 26.8003 | 246.671 | 14.5415 | 35.9541 | 0
2015-04-18 16:21 | 42112.6815 | 14.5741 | 14.5368 | 43.6427 | 248.68 | 246.71 | 35.9503 | 26.8066 | 7779.479 | 0.02 | 203.112 | 2.0225 | 95.3633 | 98.74 | 1690.9 | 0.028 | -0.0006 | 482689242 | 26.7995 | 246.71 | 14.5368 | 35.9516 | 0
2015-04-18 16:21 | 42112.6815 | 14.5732 | 14.536 | 43.6419 | 248.419 | 246.452 | 35.9507 | 26.8071 | 7780.479 | 0.0209 | 202.356 | 2.0225 | 95.375 | 98.75 | 1679.6 | 0.028 | -0.0006 | 482689243 | 26.7998 | 246.452 | 14.536 | 35.9518 | 0
2015-04-18 16:21 | 42112.6815 | 14.5837 | 14.5467 | 43.6549 | 247.148 | 245.191 | 35.9533 | 26.8068 | 7781.479 | 0.0211 | 202.179 | 2.0225 | 95.3816 | 98.75 | 1652.8 | 0.027 | -0.0006 | 482689244 | 26.7997 | 245.191 | 14.5466 | 35.9546 | 0
2015-04-18 16:21 | 42112.6815 | 14.6003 | 14.5634 | 43.6728 | 245.699 | 243.755 | 35.9549 | 26.8044 | 7782.479 | 0.0195 | 202.236 | 2.0225 | 95.3695 | 98.75 | 1610.5 | 0.027 | -0.0006 | 482689245 | 26.7974 | 243.755 | 14.5635 | 35.9563 | 0
2015-04-18 16:21 | 42112.6815 | 14.6124 | 14.5756 | 43.6861 | 244.399 | 242.466 | 35.9565 | 26.8029 | 7783.479 | 0.0198 | 202.678 | 2.0252 | 95.3739 | 98.75 | 1566.4 | 0.028 | -0.0006 | 482689246 | 26.7961 | 242.466 | 14.5757 | 35.958 | 0
2015-04-18 16:21 | 42112.6815 | 14.6181 | 14.5816 | 43.6925 | 243.265 | 241.341 | 35.9576 | 26.8025 | 7784.479 | 0.0217 | 201.704 | 2.0278 | 95.3846 | 98.75 | 1527.9 | 0.027 | -0.0006 | 482689247 | 26.7957 | 241.341 | 14.5816 | 35.9591 | 0
2015-04-18 16:21 | 42112.6816 | 14.6534 | 14.6168 | 43.7344 | 242.469 | 240.552 | 35.9632 | 26.7991 | 7785.479 | 0.0208 | 201.719 | 2.0289 | 95.3899 | 98.75 | 1481.2 | 0.028 | -0.0006 | 482689248 | 26.7928 | 240.552 | 14.6169 | 35.9654 | 0
2015-04-18 16:21 | 42112.6816 | 14.6978 | 14.6613 | 43.787 | 242.321 | 240.405 | 35.9697 | 26.7945 | 7786.479 | 0.0206 | 202.238 | 2.0298 | 95.373 | 98.75 | 1442.2 | 0.027 | -0.0006 | 482689249 | 26.7889 | 240.405 | 14.6612 | 35.9728 | 0
2015-04-18 16:21 | 42112.6816 | 14.6813 | 14.6446 | 43.7603 | 242.704 | 240.785 | 35.9612 | 26.7916 | 7787.479 | 0.0179 | 202.161 | 2.031 | 95.3909 | 98.75 | 1452.4 | 0.026 | -0.0006 | 482689250 | 26.7851 | 240.785 | 14.6447 | 35.9633 | 0
2015-04-18 16:21 | 42112.6816 | 14.6428 | 14.6065 | 43.7203 | 242.842 | 240.922 | 35.9609 | 26.7996 | 7788.479 | 0.0199 | 202.318 | 2.0315 | 95.3889 | 98.75 | 1515.9 | 0.028 | -0.0006 | 482689251 | 26.7926 | 240.922 | 14.6063 | 35.962 | 0
2015-04-18 16:22 | 42112.6816 | 14.6753 | 14.6387 | 43.7603 | 242.047 | 240.133 | 35.9676 | 26.7977 | 7789.479 | 0.0193 | 202.098 | 2.0305 | 95.371 | 98.75 | 1602.1 | 0.028 | -0.0006 | 482689252 | 26.7909 | 240.133 | 14.6389 | 35.9691 | 0
2015-04-18 16:22 | 42112.6816 | 14.718 | 14.6817 | 43.8074 | 240.225 | 238.327 | 35.9713 | 26.7912 | 7790.479 | 0.0173 | 201.874 | 2.0314 | 95.3493 | 98.75 | 1684 | 0.028 | -0.0006 | 482689253 | 26.7852 | 238.327 | 14.6817 | 35.9738 | 0
2015-04-18 16:22 | 42112.6816 | 14.7402 | 14.7042 | 43.8318 | 238.365 | 236.483 | 35.9738 | 26.7882 | 7791.479 | 0.0204 | 201.886 | 2.0324 | 95.3718 | 98.75 | 1745.8 | 0.028 | -0.0006 | 482689254 | 26.7824 | 236.483 | 14.7042 | 35.9764 | 0
2015-04-18 16:22 | 42112.6816 | 14.7447 | 14.7089 | 43.8363 | 236.41 | 234.544 | 35.9748 | 26.788 | 7792.479 | 0.0218 | 201.898 | 2.0334 | 95.3589 | 98.74 | 1766.3 | 0.028 | -0.0006 | 482689255 | 26.782 | 234.544 | 14.7089 | 35.9772 | 0
2015-04-18 16:22 | 42112.6817 | 14.7526 | 14.7172 | 43.8449 | 234.655 | 232.805 | 35.9763 | 26.7873 | 7793.479 | 0.0259 | 201.947 | 2.0344 | 95.3654 | 98.75 | 1750.6 | 0.029 | -0.0006 | 482689256 | 26.7813 | 232.805 | 14.7171 | 35.9786 | 0
2015-04-18 16:22 | 42112.6817 | 14.7596 | 14.7243 | 43.8525 | 233.492 | 231.651 | 35.9774 | 26.7866 | 7794.479 | 0.0203 | 201.861 | 2.0346 | 95.3559 | 98.75 | 1710.6 | 0.028 | -0.0006 | 482689257 | 26.7805 | 231.651 | 14.7243 | 35.9796 | 0
2015-04-18 16:22 | 42112.6817 | 14.7626 | 14.7273 | 43.8556 | 233.076 | 231.239 | 35.9779 | 26.7864 | 7795.479 | 0.0194 | 202.026 | 2.0346 | 95.3695 | 98.74 | 1654.3 | 0.028 | -0.0004 | 482689258 | 26.7802 | 231.238 | 14.7273 | 35.9799 | 0
2015-04-18 16:22 | 42112.6817 | 14.7624 | 14.7272 | 43.855 | 233.505 | 231.665 | 35.9775 | 26.7861 | 7796.479 | 0.0218 | 201.814 | 2.0347 | 95.3578 | 98.75 | 1596.4 | 0.028 | 0.0162 | 482689259 | 26.7797 | 231.665 | 14.7271 | 35.9793 | 0
2015-04-18 16:22 | 42112.6817 | 14.7573 | 14.7219 | 43.8492 | 234.217 | 232.37 | 35.977 | 26.7869 | 7797.479 | 0.0204 | 201.948 | 2.0347 | 95.359 | 98.75 | 1550 | 0.028 | 0.0006 | 482689260 | 26.7802 | 232.37 | 14.7218 | 35.9784 | 0
2015-04-18 16:22 | 42112.6817 | 14.7589 | 14.7234 | 43.8512 | 234.706 | 232.855 | 35.9773 | 26.7867 | 7798.479 | 0.0199 | 202.283 | 2.0347 | 95.3493 | 98.75 | 1523.3 | 0.028 | -0.0006 | 482689261 | 26.7799 | 232.855 | 14.7234 | 35.9785 | 0
2015-04-18 16:22 | 42112.6817 | 14.7594 | 14.724 | 43.8512 | 234.516 | 232.666 | 35.977 | 26.7864 | 7799.479 | 0.0221 | 202.318 | 2.0347 | 95.3589 | 98.74 | 1521.3 | 0.029 | -0.0006 | 482689262 | 26.7794 | 232.666 | 14.724 | 35.9781 | 0
2015-04-18 16:22 | 42112.6817 | 14.7574 | 14.7221 | 43.8486 | 233.238 | 231.399 | 35.9772 | 26.787 | 7800.479 | 0.0179 | 202.079 | 2.035 | 95.3527 | 98.75 | 1534.9 | 0.028 | -0.0006 | 482689263 | 26.7799 | 231.399 | 14.7221 | 35.9781 | 0
2015-04-18 16:22 | 42112.6817 | 14.7603 | 14.7253 | 43.8513 | 231.348 | 229.525 | 35.9778 | 26.7867 | 7801.479 | 0.0182 | 201.957 | 2.0349 | 95.3523 | 98.75 | 1546.1 | 0.029 | -0.0006 | 482689264 | 26.7797 | 229.525 | 14.7253 | 35.9787 | 0
2015-04-18 16:22 | 42112.6818 | 14.7663 | 14.7315 | 43.8578 | 229.96 | 228.149 | 35.9788 | 26.7861 | 7802.479 | 0.0211 | 201.918 | 2.0354 | 95.3686 | 98.75 | 1554.9 | 0.027 | -0.0006 | 482689265 | 26.7791 | 228.149 | 14.7316 | 35.9796 | 0
2015-04-18 16:22 | 42112.6818 | 14.7693 | 14.7347 | 43.8608 | 228.959 | 227.157 | 35.9792 | 26.7858 | 7803.479 | 0.024 | 201.895 | 2.0364 | 95.3709 | 98.75 | 1571.8 | 0.028 | -0.0006 | 482689266 | 26.7788 | 227.156 | 14.7346 | 35.9801 | 0
2015-04-18 16:22 | 42112.6818 | 14.7718 | 14.7373 | 43.8633 | 228.285 | 226.488 | 35.9795 | 26.7854 | 7804.479 | 0.0239 | 201.993 | 2.037 | 95.3727 | 98.75 | 1594.4 | 0.029 | -0.0006 | 482689267 | 26.7784 | 226.488 | 14.7373 | 35.9803 | 0
2015-04-18 16:22 | 42112.6818 | 14.7733 | 14.7388 | 43.8637 | 227.474 | 225.684 | 35.979 | 26.7846 | 7805.479 | 0.0241 | 202.141 | 2.037 | 95.3752 | 98.75 | 1615 | 0.029 | -0.0006 | 482689268 | 26.7776 | 225.684 | 14.7388 | 35.9797 | 0
2015-04-18 16:22 | 42112.6818 | 14.771 | 14.7368 | 43.8617 | 226.486 | 224.704 | 35.9797 | 26.7857 | 7806.479 | 0.0264 | 202.061 | 2.037 | 95.3748 | 98.75 | 1628.8 | 0.028 | -0.0006 | 482689269 | 26.7786 | 224.704 | 14.7368 | 35.9803 | 0
2015-04-18 16:22 | 42112.6818 | 14.7752 | 14.7411 | 43.866 | 225.672 | 223.897 | 35.9802 | 26.7851 | 7807.479 | 0.0261 | 202.16 | 2.037 | 95.3847 | 98.74 | 1639.8 | 0.028 | -0.0006 | 482689270 | 26.778 | 223.897 | 14.7411 | 35.9808 | 0
2015-04-18 16:22 | 42112.6818 | 14.7768 | 14.7427 | 43.8669 | 225.033 | 223.263 | 35.9799 | 26.7845 | 7808.479 | 0.0209 | 201.84 | 2.037 | 95.3976 | 98.74 | 1649.6 | 0.027 | -0.0006 | 482689271 | 26.7775 | 223.263 | 14.7427 | 35.9805 | 0
2015-04-18 16:22 | 42112.6818 | 14.7766 | 14.7427 | 43.8665 | 224.199 | 222.437 | 35.9801 | 26.7846 | 7809.479 | 0.0209 | 202.103 | 2.0375 | 95.3752 | 98.75 | 1645.7 | 0.028 | -0.0006 | 482689272 | 26.7775 | 222.437 | 14.7427 | 35.9805 | 0
2015-04-18 16:22 | 42112.6819 | 14.7764 | 14.7427 | 43.866 | 223.023 | 221.271 | 35.9804 | 26.7849 | 7810.479 | 0.0221 | 201.92 | 2.0377 | 95.3523 | 98.75 | 1629.1 | 0.028 | -0.0006 | 482689273 | 26.7778 | 221.271 | 14.7426 | 35.9808 | 0
2015-04-18 16:22 | 42112.6819 | 14.7807 | 14.7471 | 43.8705 | 221.982 | 220.238 | 35.9809 | 26.7843 | 7811.479 | 0.0221 | 202.249 | 2.0382 | 95.3525 | 98.75 | 1605.2 | 0.029 | -0.0006 | 482689274 | 26.7773 | 220.238 | 14.7472 | 35.9814 | 0
2015-04-18 16:22 | 42112.6819 | 14.7833 | 14.7498 | 43.8732 | 221.453 | 219.714 | 35.9812 | 26.784 | 7812.479 | 0.0195 | 202.073 | 2.0383 | 95.3624 | 98.74 | 1572.9 | 0.028 | -0.0006 | 482689275 | 26.777 | 219.714 | 14.7498 | 35.9817 | 0
2015-04-18 16:22 | 42112.6819 | 14.7835 | 14.7499 | 43.8734 | 221.625 | 219.884 | 35.9812 | 26.7839 | 7813.479 | 0.0191 | 202.044 | 2.0383 | 95.3747 | 98.75 | 1532.5 | 0.027 | -0.0006 | 482689276 | 26.7769 | 219.884 | 14.7499 | 35.9816 | 0
2015-04-18 16:22 | 42112.6819 | 14.779 | 14.7454 | 43.8681 | 222.056 | 220.312 | 35.9805 | 26.7843 | 7814.479 | 0.018 | 201.918 | 2.0384 | 95.373 | 98.75 | 1509.9 | 0.028 | -0.0006 | 482689277 | 26.7772 | 220.312 | 14.7454 | 35.9807 | 0
2015-04-18 16:22 | 42112.6819 | 14.7826 | 14.749 | 43.8724 | 222.128 | 220.383 | 35.981 | 26.784 | 7815.479 | 0.0171 | 201.854 | 2.0384 | 95.374 | 98.75 | 1519.7 | 0.027 | -0.0006 | 482689278 | 26.7768 | 220.383 | 14.749 | 35.9813 | 0
2015-04-18 16:22 | 42112.6819 | 14.7813 | 14.7478 | 43.8708 | 221.621 | 219.88 | 35.981 | 26.7842 | 7816.479 | 0.0203 | 202.204 | 2.039 | 95.3622 | 98.75 | 1553.8 | 0.028 | -0.0006 | 482689279 | 26.7771 | 219.88 | 14.7478 | 35.9812 | 0
2015-04-18 16:22 | 42112.6819 | 14.7885 | 14.7552 | 43.8785 | 219.948 | 218.221 | 35.982 | 26.7834 | 7817.479 | 0.0219 | 202.251 | 2.0391 | 95.3527 | 98.75 | 1606 | 0.027 | 0.0135 | 482689280 | 26.7763 | 218.221 | 14.7552 | 35.9823 | 0
2015-04-18 16:22 | 42112.6819 | 14.798 | 14.765 | 43.8896 | 218.008 | 216.297 | 35.984 | 26.7828 | 7818.479 | 0.0245 | 201.978 | 2.0393 | 95.3578 | 98.75 | 1668.1 | 0.028 | 0.0046 | 482689281 | 26.776 | 216.297 | 14.765 | 35.9846 | 0
2015-04-18 16:22 | 42112.682 | 14.8131 | 14.7804 | 43.9062 | 216.066 | 214.371 | 35.9858 | 26.7808 | 7819.479 | 0.0245 | 202.031 | 2.0395 | 95.3792 | 98.75 | 1721.5 | 0.027 | -0.0006 | 482689282 | 26.7743 | 214.371 | 14.7804 | 35.9867 | 0
2015-04-18 16:22 | 42112.682 | 14.8228 | 14.7904 | 43.9171 | 214.287 | 212.607 | 35.9875 | 26.7799 | 7820.479 | 0.0198 | 201.911 | 2.0397 | 95.375 | 98.75 | 1747.5 | 0.027 | -0.0006 | 482689283 | 26.7735 | 212.607 | 14.7904 | 35.9885 | 0
2015-04-18 16:22 | 42112.682 | 14.8335 | 14.8012 | 43.929 | 212.817 | 211.15 | 35.989 | 26.7787 | 7821.479 | 0.0172 | 201.807 | 2.0411 | 95.3716 | 98.75 | 1745.8 | 0.028 | -0.0006 | 482689284 | 26.7724 | 211.15 | 14.8012 | 35.9901 | 0
2015-04-18 16:22 | 42112.682 | 14.8377 | 14.8055 | 43.9334 | 211.718 | 210.06 | 35.9897 | 26.7783 | 7822.479 | 0.0215 | 201.862 | 2.0413 | 95.3582 | 98.75 | 1716.6 | 0.028 | -0.0006 | 482689285 | 26.772 | 210.06 | 14.8056 | 35.9907 | 0
2015-04-18 16:22 | 42112.682 | 14.8398 | 14.8078 | 43.9358 | 211.097 | 209.444 | 35.9903 | 26.7783 | 7823.479 | 0.0203 | 201.993 | 2.0417 | 95.376 | 98.75 | 1663.1 | 0.028 | -0.0006 | 482689286 | 26.772 | 209.444 | 14.8078 | 35.9913 | 0
2015-04-18 16:22 | 42112.682 | 14.8421 | 14.81 | 43.9387 | 211.18 | 209.527 | 35.9908 | 26.7782 | 7824.479 | 0.0211 | 201.806 | 2.0418 | 95.3622 | 98.75 | 1595.9 | 0.028 | -0.0006 | 482689287 | 26.7718 | 209.527 | 14.81 | 35.9918 | 0
2015-04-18 16:22 | 42112.682 | 14.8397 | 14.8076 | 43.9356 | 211.774 | 210.116 | 35.9901 | 26.7782 | 7825.479 | 0.0225 | 201.518 | 2.0417 | 95.3525 | 98.75 | 1537.9 | 0.03 | -0.0006 | 482689288 | 26.7716 | 210.116 | 14.8076 | 35.9908 | 0
2015-04-18 16:22 | 42112.682 | 14.8407 | 14.8085 | 43.9371 | 212.18 | 210.518 | 35.9905 | 26.7782 | 7826.479 | 0.0219 | 201.942 | 2.0413 | 95.3589 | 98.75 | 1504.9 | 0.027 | 0.0014 | 482689289 | 26.7716 | 210.518 | 14.8085 | 35.9911 | 0
2015-04-18 16:22 | 42112.6821 | 14.8419 | 14.8098 | 43.9382 | 212.221 | 210.558 | 35.9904 | 26.7779 | 7827.479 | 0.0178 | 202.058 | 2.0417 | 95.3654 | 98.75 | 1495.1 | 0.027 | 0.008 | 482689290 | 26.7713 | 210.558 | 14.8097 | 35.991 | 0
2015-04-18 16:22 | 42112.6821 | 14.8405 | 14.8084 | 43.9363 | 211.533 | 209.876 | 35.9904 | 26.7782 | 7828.479 | 0.0175 | 201.735 | 2.0416 | 95.3557 | 98.75 | 1498.3 | 0.028 | -0.0006 | 482689291 | 26.7715 | 209.876 | 14.8084 | 35.9909 | 0
2015-04-18 16:22 | 42112.6821 | 14.8422 | 14.8103 | 43.9379 | 210.091 | 208.447 | 35.9909 | 26.7782 | 7829.479 | 0.0179 | 201.493 | 2.0415 | 95.3525 | 98.75 | 1512.4 | 0.028 | -0.0006 | 482689292 | 26.7715 | 208.447 | 14.8103 | 35.9914 | 0
2015-04-18 16:22 | 42112.6821 | 14.844 | 14.8123 | 43.9399 | 209.009 | 207.374 | 35.9915 | 26.7782 | 7830.479 | 0.0174 | 201.523 | 2.0408 | 95.3656 | 98.75 | 1551 | 0.027 | -0.0006 | 482689293 | 26.7716 | 207.374 | 14.8123 | 35.992 | 0
2015-04-18 16:22 | 42112.6821 | 14.8463 | 14.8147 | 43.9419 | 207.999 | 206.371 | 35.9917 | 26.7778 | 7831.479 | 0.0217 | 202.101 | 2.0417 | 95.3716 | 98.75 | 1591.2 | 0.028 | -0.0006 | 482689294 | 26.7712 | 206.372 | 14.8147 | 35.9921 | 0
2015-04-18 16:22 | 42112.6821 | 14.8473 | 14.8159 | 43.9432 | 206.878 | 205.26 | 35.9925 | 26.7781 | 7832.479 | 0.0206 | 202.014 | 2.0421 | 95.3548 | 98.75 | 1627.1 | 0.028 | -0.0006 | 482689295 | 26.7715 | 205.26 | 14.8159 | 35.9928 | 0
2015-04-18 16:22 | 42112.6821 | 14.8511 | 14.8199 | 43.947 | 205.898 | 204.289 | 35.9927 | 26.7774 | 7833.479 | 0.0217 | 201.599 | 2.0417 | 95.3621 | 98.75 | 1658.5 | 0.028 | -0.0006 | 482689296 | 26.7709 | 204.289 | 14.8199 | 35.9932 | 0
2015-04-18 16:22 | 42112.6821 | 14.8834 | 14.8521 | 43.9858 | 205.165 | 203.562 | 35.9982 | 26.7746 | 7834.479 | 0.0212 | 201.546 | 2.0417 | 95.3769 | 98.75 | 1680 | 0.028 | 0.0069 | 482689297 | 26.7686 | 203.562 | 14.8522 | 35.9993 | 0
2015-04-18 16:22 | 42112.6821 | 14.924 | 14.8928 | 44.0282 | 204.615 | 203.016 | 35.999 | 26.7662 | 7835.479 | 0.0219 | 201.627 | 2.0421 | 95.3582 | 98.75 | 1686.2 | 0.028 | 0.0021 | 482689298 | 26.7609 | 203.016 | 14.8928 | 36.001 | 0
2015-04-18 16:22 | 42112.6822 | 14.9227 | 14.8917 | 44.0286 | 203.926 | 202.333 | 36.0011 | 26.768 | 7836.479 | 0.0218 | 201.647 | 2.0439 | 95.3739 | 98.74 | 1677.4 | 0.028 | -0.0006 | 482689299 | 26.7626 | 202.333 | 14.8916 | 36.0028 | 0
2015-04-18 16:22 | 42112.6822 | 14.9297 | 14.899 | 44.0377 | 203.042 | 201.456 | 36.0032 | 26.7681 | 7837.479 | 0.0191 | 201.947 | 2.044 | 95.3629 | 98.75 | 1667 | 0.028 | -0.0006 | 482689300 | 26.7627 | 201.456 | 14.8988 | 36.005 | 0
2015-04-18 16:22 | 42112.6822 | 14.9491 | 14.9181 | 44.0591 | 202.162 | 200.584 | 36.0054 | 26.7655 | 7838.479 | 0.0168 | 201.903 | 2.0441 | 95.3711 | 98.74 | 1629.7 | 0.027 | -0.0006 | 482689301 | 26.7601 | 200.584 | 14.9182 | 36.0071 | 0
2015-04-18 16:22 | 42112.6822 | 14.9628 | 14.9321 | 44.0747 | 201.49 | 199.917 | 36.007 | 26.7637 | 7839.479 | 0.0183 | 201.719 | 2.0443 | 95.3631 | 98.75 | 1565 | 0.029 | -0.0006 | 482689302 | 26.7585 | 199.917 | 14.9321 | 36.009 | 0
2015-04-18 16:22 | 42112.6822 | 14.9618 | 14.9311 | 44.0736 | 200.931 | 199.363 | 36.0075 | 26.7643 | 7840.479 | 0.0239 | 201.555 | 2.0445 | 95.359 | 98.75 | 1494.6 | 0.028 | -0.0006 | 482689303 | 26.7589 | 199.363 | 14.9312 | 36.0092 | 0
2015-04-18 16:22 | 42112.6822 | 14.9649 | 14.9344 | 44.0767 | 200.148 | 198.587 | 36.0079 | 26.7639 | 7841.479 | 0.0232 | 201.482 | 2.0451 | 95.3589 | 98.75 | 1489.4 | 0.027 | -0.0006 | 482689304 | 26.7584 | 198.587 | 14.9344 | 36.0095 | 0
2015-04-18 16:22 | 42112.6822 | 14.9645 | 14.9342 | 44.0758 | 199.043 | 197.491 | 36.0081 | 26.7641 | 7842.479 | 0.0263 | 201.618 | 2.0459 | 95.3589 | 98.74 | 1523.5 | 0.028 | -0.0009 | 482689305 | 26.7585 | 197.491 | 14.9342 | 36.0095 | 0
2015-04-18 16:22 | 42112.6822 | 14.9754 | 14.9452 | 44.0878 | 197.699 | 196.157 | 36.0095 | 26.7628 | 7843.479 | 0.0245 | 201.849 | 2.0465 | 95.3558 | 98.74 | 1522.3 | 0.029 | -0.0006 | 482689306 | 26.7573 | 196.157 | 14.9452 | 36.011 | 0
2015-04-18 16:22 | 42112.6822 | 14.983 | 14.953 | 44.096 | 196.517 | 194.985 | 36.0105 | 26.7618 | 7844.479 | 0.0242 | 201.463 | 2.0466 | 95.3493 | 98.75 | 1482.6 | 0.029 | -0.0006 | 482689307 | 26.7563 | 194.985 | 14.953 | 36.012 | 0
2015-04-18 16:22 | 42112.6823 | 15.0017 | 14.9718 | 44.1179 | 195.459 | 193.937 | 36.0135 | 26.76 | 7845.479 | 0.0261 | 201.373 | 2.0467 | 95.3493 | 98.75 | 1552.3 | 0.029 | -0.0006 | 482689308 | 26.7547 | 193.936 | 14.9718 | 36.0152 | 0
2015-04-18 16:22 | 42112.6823 | 15.0292 | 14.9994 | 44.1508 | 194.541 | 193.026 | 36.0181 | 26.7574 | 7846.479 | 0.0264 | 201.325 | 2.0469 | 95.3525 | 98.75 | 1603.7 | 0.028 | -0.0006 | 482689309 | 26.7525 | 193.026 | 14.9995 | 36.0203 | 0
2015-04-18 16:22 | 42112.6823 | 15.0463 | 15.0167 | 44.1706 | 193.865 | 192.355 | 36.0205 | 26.7555 | 7847.479 | 0.0261 | 201.325 | 2.048 | 95.3493 | 98.75 | 1642.7 | 0.029 | -0.0006 | 482689310 | 26.7507 | 192.355 | 15.0166 | 36.0228 | 0
2015-04-18 16:23 | 42112.6823 | 15.0964 | 15.0667 | 44.2309 | 193.579 | 192.072 | 36.0287 | 26.7507 | 7848.479 | 0.0253 | 201.237 | 2.049 | 95.3686 | 98.75 | 1658.5 | 0.028 | -0.0006 | 482689311 | 26.7466 | 192.072 | 15.0667 | 36.032 | 0
2015-04-18 16:23 | 42112.6823 | 15.1076 | 15.0779 | 44.2404 | 193.841 | 192.331 | 36.0271 | 26.7469 | 7849.479 | 0.028 | 201.124 | 2.049 | 95.3493 | 98.75 | 1655.3 | 0.027 | -0.0006 | 482689312 | 26.7427 | 192.331 | 15.0779 | 36.0302 | 0
2015-04-18 16:23 | 42112.6823 | 15.0982 | 15.0684 | 44.2309 | 194.378 | 192.864 | 36.0275 | 26.7494 | 7850.479 | 0.0255 | 201.471 | 2.049 | 95.3493 | 98.75 | 1642.8 | 0.027 | -0.0006 | 482689313 | 26.7446 | 192.864 | 15.0684 | 36.03 | 0
2015-04-18 16:23 | 42112.6823 | 15.1112 | 15.0812 | 44.2452 | 194.612 | 193.096 | 36.0286 | 26.7473 | 7851.479 | 0.0206 | 201.116 | 2.049 | 95.3525 | 98.75 | 1628.3 | 0.027 | -0.0006 | 482689314 | 26.7425 | 193.096 | 15.0813 | 36.0309 | 0
2015-04-18 16:23 | 42112.6823 | 15.1078 | 15.078 | 44.2411 | 194.115 | 192.603 | 36.0285 | 26.748 | 7852.479 | 0.0225 | 201.417 | 2.0489 | 95.3525 | 98.75 | 1621.5 | 0.028 | -0.0006 | 482689315 | 26.7429 | 192.603 | 15.078 | 36.0305 | 0
2015-04-18 16:23 | 42112.6824 | 15.116 | 15.0867 | 44.2506 | 192.088 | 190.593 | 36.0303 | 26.7474 | 7853.479 | 0.0225 | 201.321 | 2.0489 | 95.3492 | 98.75 | 1621.6 | 0.028 | -0.0006 | 482689316 | 26.7426 | 190.593 | 15.0865 | 36.0325 | 0
2015-04-18 16:23 | 42112.6824 | 15.1585 | 15.1292 | 44.3014 | 190.009 | 188.531 | 36.0379 | 26.7438 | 7854.479 | 0.0194 | 201.132 | 2.0494 | 95.3483 | 98.75 | 1619.8 | 0.028 | -0.0006 | 482689317 | 26.7393 | 188.531 | 15.1293 | 36.0405 | 0
2015-04-18 16:23 | 42112.6824 | 15.2297 | 15.2007 | 44.3885 | 188.286 | 186.822 | 36.0509 | 26.7379 | 7855.479 | 0.0202 | 201.363 | 2.0514 | 95.3493 | 98.75 | 1610.3 | 0.028 | -0.0006 | 482689318 | 26.7346 | 186.822 | 15.2007 | 36.055 | 0
2015-04-18 16:23 | 42112.6824 | 15.3025 | 15.2734 | 44.4662 | 187.021 | 185.568 | 36.0541 | 26.7241 | 7856.479 | 0.0205 | 201.132 | 2.0519 | 95.3493 | 98.74 | 1593.8 | 0.029 | -0.0006 | 482689319 | 26.7216 | 185.568 | 15.2735 | 36.0594 | 0
2015-04-18 16:23 | 42112.6824 | 15.3142 | 15.2854 | 44.4784 | 185.893 | 184.449 | 36.0552 | 26.7222 | 7857.479 | 0.0222 | 200.907 | 2.0537 | 95.3493 | 98.75 | 1579.2 | 0.027 | -0.0006 | 482689320 | 26.7196 | 184.449 | 15.2854 | 36.0601 | 0
2015-04-18 16:23 | 42112.6824 | 15.3044 | 15.2759 | 44.4659 | 184.645 | 183.211 | 36.0542 | 26.7237 | 7858.479 | 0.0202 | 200.742 | 2.054 | 95.3493 | 98.75 | 1575.4 | 0.027 | -0.0006 | 482689321 | 26.7204 | 183.211 | 15.2758 | 36.0583 | 0
2015-04-18 16:23 | 42112.6824 | 15.3324 | 15.3038 | 44.5007 | 183.563 | 182.138 | 36.0606 | 26.7223 | 7859.479 | 0.0204 | 200.856 | 2.0549 | 95.3493 | 98.74 | 1581.6 | 0.029 | -0.0006 | 482689322 | 26.719 | 182.138 | 15.304 | 36.0646 | 0
2015-04-18 16:23 | 42112.6824 | 15.3613 | 15.3331 | 44.533 | 182.818 | 181.399 | 36.0633 | 26.7178 | 7860.479 | 0.0229 | 200.912 | 2.0561 | 95.3493 | 98.75 | 1586.7 | 0.028 | -0.0006 | 482689323 | 26.7149 | 181.399 | 15.333 | 36.0677 | 0
2015-04-18 16:23 | 42112.6824 | 15.3758 | 15.3474 | 44.5473 | 182.673 | 181.255 | 36.0634 | 26.7147 | 7861.479 | 0.0245 | 200.833 | 2.0562 | 95.3493 | 98.75 | 1584.5 | 0.028 | -0.0006 | 482689324 | 26.7114 | 181.255 | 15.3474 | 36.0675 | 0
2015-04-18 16:23 | 42112.6825 | 15.3781 | 15.3496 | 44.5503 | 183.128 | 181.707 | 36.0643 | 26.7148 | 7862.479 | 0.0219 | 200.849 | 2.0562 | 95.3493 | 98.74 | 1575.4 | 0.028 | 0.0004 | 482689325 | 26.7112 | 181.706 | 15.3496 | 36.0679 | 0
2015-04-18 16:23 | 42112.6825 | 15.3825 | 15.354 | 44.5564 | 183.577 | 182.151 | 36.0659 | 26.7151 | 7863.479 | 0.0223 | 200.708 | 2.0558 | 95.3493 | 98.75 | 1576.8 | 0.027 | 0.0103 | 482689326 | 26.7112 | 182.151 | 15.354 | 36.0692 | 0
2015-04-18 16:23 | 42112.6825 | 15.391 | 15.3625 | 44.5657 | 183.772 | 182.345 | 36.0666 | 26.7137 | 7864.479 | 0.0244 | 200.498 | 2.0562 | 95.3493 | 98.75 | 1598.3 | 0.028 | -0.0005 | 482689327 | 26.7097 | 182.345 | 15.3625 | 36.0697 | 0
2015-04-18 16:23 | 42112.6825 | 15.397 | 15.3684 | 44.5713 | 183.74 | 182.313 | 36.0666 | 26.7124 | 7865.479 | 0.02 | 200.872 | 2.0562 | 95.3493 | 98.74 | 1630.8 | 0.029 | -0.0006 | 482689328 | 26.7081 | 182.313 | 15.3684 | 36.0694 | 0
2015-04-18 16:23 | 42112.6825 | 15.3949 | 15.3664 | 44.5669 | 183.511 | 182.086 | 36.065 | 26.7116 | 7866.479 | 0.0192 | 201.082 | 2.0562 | 95.3493 | 98.74 | 1656 | 0.029 | 0.0276 | 482689329 | 26.707 | 182.086 | 15.3664 | 36.0674 | 0
2015-04-18 16:23 | 42112.6825 | 15.3928 | 15.3645 | 44.5655 | 182.57 | 181.153 | 36.0664 | 26.7131 | 7867.479 | 0.0219 | 200.982 | 2.0563 | 95.3493 | 98.74 | 1674.2 | 0.028 | 0.0052 | 482689330 | 26.7083 | 181.153 | 15.3645 | 36.0684 | 0
2015-04-18 16:23 | 42112.6825 | 15.4102 | 15.3824 | 44.5853 | 179.553 | 178.161 | 36.0693 | 26.7114 | 7868.479 | 0.0205 | 201.369 | 2.0563 | 95.3493 | 98.75 | 1686.4 | 0.029 | -0.0006 | 482689331 | 26.7068 | 178.161 | 15.3823 | 36.0715 | 0
2015-04-18 16:23 | 42112.6825 | 15.4309 | 15.4034 | 44.6068 | 176.689 | 175.32 | 36.0709 | 26.7079 | 7869.479 | 0.0228 | 200.948 | 2.0563 | 95.3493 | 98.75 | 1675.7 | 0.03 | -0.0006 | 482689332 | 26.7035 | 175.321 | 15.4034 | 36.0733 | 0
2015-04-18 16:23 | 42112.6826 | 15.4488 | 15.4215 | 44.6262 | 174.712 | 173.359 | 36.0729 | 26.7053 | 7870.479 | 0.0237 | 200.929 | 2.0578 | 95.3493 | 98.75 | 1645.4 | 0.029 | -0.0006 | 482689333 | 26.701 | 173.359 | 15.4216 | 36.0753 | 0
2015-04-18 16:23 | 42112.6826 | 15.467 | 15.44 | 44.6476 | 173.46 | 172.117 | 36.0757 | 26.7033 | 7871.479 | 0.0237 | 200.799 | 2.0586 | 95.3493 | 98.75 | 1603.1 | 0.029 | -0.0006 | 482689334 | 26.6992 | 172.118 | 15.44 | 36.0784 | 0
2015-04-18 16:23 | 42112.6826 | 15.479 | 15.4521 | 44.66 | 172.688 | 171.352 | 36.0763 | 26.701 | 7872.479 | 0.0199 | 200.717 | 2.0598 | 95.3465 | 98.75 | 1549.8 | 0.029 | -0.0006 | 482689335 | 26.6969 | 171.352 | 15.4521 | 36.0789 | 0
2015-04-18 16:23 | 42112.6826 | 15.486 | 15.4591 | 44.6679 | 172.413 | 171.079 | 36.0774 | 26.7003 | 7873.479 | 0.0213 | 200.693 | 2.061 | 95.3489 | 98.75 | 1505.4 | 0.03 | -0.0006 | 482689336 | 26.6961 | 171.079 | 15.4591 | 36.0798 | 0
2015-04-18 16:23 | 42112.6826 | 15.4935 | 15.4665 | 44.6735 | 172.532 | 171.197 | 36.0758 | 26.6974 | 7874.479 | 0.0244 | 200.75 | 2.061 | 95.3493 | 98.75 | 1491.7 | 0.028 | -0.0006 | 482689337 | 26.693 | 171.197 | 15.4666 | 36.078 | 0
2015-04-18 16:23 | 42112.6826 | 15.4649 | 15.438 | 44.6424 | 172.876 | 171.538 | 36.0746 | 26.7029 | 7875.479 | 0.0249 | 200.693 | 2.061 | 95.3482 | 98.74 | 1512.2 | 0.028 | 0.003 | 482689338 | 26.6978 | 171.538 | 15.438 | 36.0759 | 0
2015-04-18 16:23 | 42112.6826 | 15.4948 | 15.4678 | 44.6814 | 173.299 | 171.958 | 36.0817 | 26.7017 | 7876.479 | 0.0247 | 200.597 | 2.061 | 95.3493 | 98.75 | 1554.9 | 0.029 | 0.0127 | 482689339 | 26.697 | 171.958 | 15.4678 | 36.0836 | 0
2015-04-18 16:23 | 42112.6826 | 15.5172 | 15.4901 | 44.703 | 173.524 | 172.181 | 36.0804 | 26.6956 | 7877.479 | 0.0246 | 200.48 | 2.061 | 95.3472 | 98.75 | 1600.7 | 0.028 | 0.0132 | 482689340 | 26.6911 | 172.181 | 15.4901 | 36.0826 | 0
2015-04-18 16:23 | 42112.6826 | 15.522 | 15.4949 | 44.7069 | 173.336 | 171.995 | 36.0798 | 26.694 | 7878.479 | 0.0193 | 200.869 | 2.061 | 95.3493 | 98.74 | 1646.6 | 0.029 | -0.0006 | 482689341 | 26.6894 | 171.995 | 15.4949 | 36.0817 | 0
2015-04-18 16:23 | 42112.6827 | 15.5036 | 15.4767 | 44.6861 | 172.706 | 171.37 | 36.0788 | 26.6974 | 7879.479 | 0.0216 | 202.051 | 2.061 | 95.345 | 98.74 | 1690.5 | 0.029 | -0.0001 | 482689342 | 26.6923 | 171.37 | 15.4766 | 36.0801 | 0
2015-04-18 16:23 | 42112.6827 | 15.5102 | 15.4834 | 44.6917 | 171.467 | 170.141 | 36.0783 | 26.6955 | 7880.479 | 0.0187 | 201.373 | 2.061 | 95.3493 | 98.74 | 1712.3 | 0.03 | 0.0076 | 482689343 | 26.6903 | 170.141 | 15.4834 | 36.0795 | 0
2015-04-18 16:23 | 42112.6827 | 15.5258 | 15.4993 | 44.7132 | 170.414 | 169.097 | 36.0836 | 26.696 | 7881.479 | 0.0196 | 201.166 | 2.061 | 95.3493 | 98.75 | 1705.4 | 0.029 | -0.0006 | 482689344 | 26.6912 | 169.096 | 15.4992 | 36.0852 | 0
2015-04-18 16:23 | 42112.6827 | 15.5485 | 15.5219 | 44.7357 | 169.283 | 167.974 | 36.0835 | 26.6908 | 7882.479 | 0.0242 | 201.293 | 2.061 | 95.3493 | 98.75 | 1682.9 | 0.028 | -0.0006 | 482689345 | 26.686 | 167.974 | 15.522 | 36.0851 | 0
2015-04-18 16:23 | 42112.6827 | 15.551 | 15.5249 | 44.7408 | 167.638 | 166.344 | 36.0863 | 26.6923 | 7883.479 | 0.0256 | 201.128 | 2.0628 | 95.3472 | 98.75 | 1654.7 | 0.028 | -0.0006 | 482689346 | 26.6878 | 166.343 | 15.5247 | 36.0881 | 0
2015-04-18 16:23 | 42112.6827 | 15.5836 | 15.5576 | 44.7756 | 165.951 | 164.669 | 36.0882 | 26.6863 | 7884.479 | 0.0246 | 201.948 | 2.066 | 95.3336 | 98.74 | 1618.1 | 0.028 | -0.0006 | 482689347 | 26.6821 | 164.669 | 15.5576 | 36.0904 | 0
2015-04-18 16:23 | 42112.6827 | 15.5932 | 15.5673 | 44.7858 | 164.651 | 163.38 | 36.0893 | 26.6849 | 7885.479 | 0.021 | 201.659 | 2.0663 | 95.3297 | 98.75 | 1572.4 | 0.029 | -0.0006 | 482689348 | 26.6807 | 163.38 | 15.5674 | 36.0914 | 0
2015-04-18 16:23 | 42112.6827 | 15.6042 | 15.5786 | 44.7983 | 163.705 | 162.442 | 36.0907 | 26.6835 | 7886.479 | 0.0214 | 201.81 | 2.0673 | 95.2969 | 98.74 | 1523.3 | 0.03 | -0.0006 | 482689349 | 26.6794 | 162.442 | 15.5786 | 36.0929 | 0
2015-04-18 16:23 | 42112.6827 | 15.6438 | 15.6186 | 44.8448 | 163.159 | 161.9 | 36.0957 | 26.6782 | 7887.479 | 0.0227 | 201.842 | 2.0682 | 95.2849 | 98.75 | 1481.6 | 0.029 | -0.0006 | 482689350 | 26.675 | 161.9 | 15.6182 | 36.0989 | 0
2015-04-18 16:23 | 42112.6828 | 15.721 | 15.6945 | 44.9215 | 163.106 | 161.847 | 36.0938 | 26.6595 | 7888.479 | 0.0206 | 201.353 | 2.0697 | 95.3114 | 98.74 | 1460.5 | 0.03 | 0.0065 | 482689351 | 26.6562 | 161.847 | 15.6953 | 36.0974 | 0
2015-04-18 16:23 | 42112.6828 | 15.62 | 15.5946 | 44.8104 | 163.586 | 162.324 | 36.0879 | 26.6776 | 7889.479 | 0.0244 | 201.151 | 2.0709 | 95.3163 | 98.75 | 1467.4 | 0.029 | 0.0142 | 482689352 | 26.6731 | 162.324 | 15.5943 | 36.0895 | 0
2015-04-18 16:23 | 42112.6828 | 15.6216 | 15.5961 | 44.8161 | 164.062 | 162.796 | 36.0916 | 26.6802 | 7890.479 | 0.0232 | 201.356 | 2.0713 | 95.3293 | 98.75 | 1508.1 | 0.029 | 0.0143 | 482689353 | 26.6754 | 162.796 | 15.5959 | 36.0929 | 0
2015-04-18 16:23 | 42112.6828 | 15.6412 | 15.6152 | 44.8319 | 164.023 | 162.757 | 36.088 | 26.6731 | 7891.479 | 0.0237 | 201.875 | 2.0725 | 95.3127 | 98.75 | 1570.5 | 0.029 | 0.0125 | 482689354 | 26.6682 | 162.757 | 15.6154 | 36.0893 | 0
2015-04-18 16:23 | 42112.6828 | 15.6465 | 15.621 | 44.8437 | 163.363 | 162.103 | 36.0938 | 26.6762 | 7892.479 | 0.0235 | 201.902 | 2.073 | 95.3181 | 98.74 | 1632.1 | 0.031 | 0.009 | 482689355 | 26.6716 | 162.103 | 15.6209 | 36.0953 | 0
2015-04-18 16:23 | 42112.6828 | 15.7078 | 15.6822 | 44.9015 | 162.58 | 161.326 | 36.089 | 26.6586 | 7893.479 | 0.0268 | 202.15 | 2.0731 | 95.2945 | 98.75 | 1672.4 | 0.03 | 0.003 | 482689356 | 26.6549 | 161.326 | 15.6822 | 36.0917 | 0
2015-04-18 16:23 | 42112.6828 | 15.7395 | 15.7139 | 44.9489 | 162.258 | 161.006 | 36.1024 | 26.6617 | 7894.479 | 0.0309 | 202.25 | 2.0731 | 95.297 | 98.75 | 1687.7 | 0.03 | 0.014 | 482689357 | 26.6583 | 161.006 | 15.7139 | 36.1056 | 0
2015-04-18 16:23 | 42112.6828 | 15.7743 | 15.7485 | 44.9844 | 162.579 | 161.325 | 36.1021 | 26.6536 | 7895.479 | 0.0298 | 202.534 | 2.0745 | 95.2774 | 98.74 | 1691.3 | 0.029 | 0.014 | 482689358 | 26.6503 | 161.325 | 15.7486 | 36.1056 | 0
2015-04-18 16:23 | 42112.6829 | 15.7744 | 15.7487 | 44.9828 | 162.668 | 161.414 | 36.1009 | 26.6526 | 7896.479 | 0.0271 | 202.247 | 2.0756 | 95.3076 | 98.74 | 1689 | 0.029 | 0.0137 | 482689359 | 26.6491 | 161.413 | 15.7487 | 36.104 | 0
2015-04-18 16:23 | 42112.6829 | 15.7695 | 15.744 | 44.9783 | 161.71 | 160.462 | 36.1022 | 26.6547 | 7897.479 | 0.03 | 202.339 | 2.0772 | 95.2892 | 98.75 | 1670.1 | 0.029 | 0.0116 | 482689360 | 26.6509 | 160.463 | 15.744 | 36.1049 | 0
2015-04-18 16:23 | 42112.6829 | 15.7937 | 15.7684 | 45.0051 | 159.842 | 158.611 | 36.1047 | 26.651 | 7898.479 | 0.0283 | 202.703 | 2.0785 | 95.288 | 98.74 | 1623.1 | 0.03 | 0.0098 | 482689361 | 26.6474 | 158.61 | 15.7685 | 36.1075 | 0
2015-04-18 16:23 | 42112.6829 | 15.8288 | 15.8038 | 45.0438 | 158.371 | 157.151 | 36.1075 | 26.6451 | 7899.479 | 0.028 | 202.698 | 2.0806 | 95.2871 | 98.75 | 1561 | 0.029 | -0.0004 | 482689362 | 26.6419 | 157.151 | 15.8038 | 36.1108 | 0
2015-04-18 16:23 | 42112.6829 | 15.8433 | 15.8183 | 45.0592 | 157.216 | 156.005 | 36.1088 | 26.6427 | 7900.479 | 0.0269 | 202.34 | 2.0825 | 95.2794 | 98.75 | 1510.8 | 0.029 | 0.0101 | 482689363 | 26.6395 | 156.006 | 15.8184 | 36.112 | 0
2015-04-18 16:23 | 42112.6829 | 15.8458 | 15.8211 | 45.0616 | 156.231 | 155.029 | 36.1094 | 26.6426 | 7901.479 | 0.0285 | 202.191 | 2.0829 | 95.2562 | 98.75 | 1484 | 0.029 | 0.0013 | 482689364 | 26.6391 | 155.029 | 15.821 | 36.1123 | 0
2015-04-18 16:23 | 42112.6829 | 15.858 | 15.8334 | 45.0744 | 155.191 | 153.997 | 36.1103 | 26.6404 | 7902.479 | 0.0272 | 202.995 | 2.0848 | 95.2518 | 98.75 | 1474.2 | 0.029 | -0.0006 | 482689365 | 26.6369 | 153.997 | 15.8334 | 36.113 | 0
2015-04-18 16:23 | 42112.6829 | 15.8615 | 15.8371 | 45.0771 | 154.182 | 152.996 | 36.1101 | 26.6394 | 7903.479 | 0.0274 | 202.865 | 2.0859 | 95.2463 | 98.74 | 1474.7 | 0.03 | -0.0006 | 482689366 | 26.6358 | 152.996 | 15.837 | 36.1126 | 0
2015-04-18 16:23 | 42112.6829 | 15.8822 | 15.858 | 45.1008 | 153.32 | 152.141 | 36.1126 | 26.6366 | 7904.479 | 0.0273 | 202.623 | 2.0875 | 95.2463 | 98.75 | 1483.2 | 0.03 | -0.0006 | 482689367 | 26.6331 | 152.141 | 15.8579 | 36.1154 | 0
2015-04-18 16:23 | 42112.683 | 15.9361 | 15.9115 | 45.1654 | 152.761 | 151.586 | 36.121 | 26.6307 | 7905.479 | 0.0259 | 202.727 | 2.0877 | 95.2463 | 98.74 | 1497.8 | 0.03 | 0.0064 | 482689368 | 26.6277 | 151.586 | 15.9118 | 36.1244 | 0
2015-04-18 16:23 | 42112.683 | 15.9413 | 15.9172 | 45.1644 | 152.881 | 151.705 | 36.1153 | 26.625 | 7906.479 | 0.0285 | 202.59 | 2.0885 | 95.2463 | 98.74 | 1528.8 | 0.031 | 0.0128 | 482689369 | 26.6221 | 151.705 | 15.917 | 36.1187 | 0
2015-04-18 16:23 | 42112.683 | 15.9051 | 15.8807 | 45.1235 | 153.657 | 152.475 | 36.1129 | 26.6315 | 7907.479 | 0.0299 | 202.604 | 2.0902 | 95.2463 | 98.74 | 1578 | 0.03 | 0.0085 | 482689370 | 26.6274 | 152.475 | 15.8807 | 36.1147 | 0
2015-04-18 16:24 | 42112.683 | 15.8801 | 15.8556 | 45.0968 | 154.655 | 153.465 | 36.1121 | 26.6367 | 7908.479 | 0.0262 | 202.933 | 2.0903 | 95.2463 | 98.74 | 1623.9 | 0.03 | 0.0048 | 482689371 | 26.6319 | 153.465 | 15.8555 | 36.1132 | 0
2015-04-18 16:24 | 42112.683 | 15.8903 | 15.8656 | 45.1104 | 155.423 | 154.227 | 36.1146 | 26.6364 | 7909.479 | 0.0237 | 202.687 | 2.0903 | 95.2495 | 98.74 | 1660.2 | 0.029 | 0.0116 | 482689372 | 26.6316 | 154.227 | 15.8656 | 36.1158 | 0
2015-04-18 16:24 | 42112.683 | 15.898 | 15.8732 | 45.1171 | 155.582 | 154.384 | 36.1136 | 26.6338 | 7910.479 | 0.0248 | 202.487 | 2.0908 | 95.2463 | 98.74 | 1686.2 | 0.03 | 0.0116 | 482689373 | 26.6291 | 154.385 | 15.8733 | 36.1148 | 0
2015-04-18 16:24 | 42112.683 | 15.8983 | 15.8738 | 45.1176 | 154.979 | 153.787 | 36.114 | 26.634 | 7911.479 | 0.0283 | 203.008 | 2.0904 | 95.2463 | 98.75 | 1693.2 | 0.03 | 0.0116 | 482689374 | 26.6292 | 153.786 | 15.8737 | 36.1151 | 0
2015-04-18 16:24 | 42112.683 | 15.9081 | 15.8837 | 45.128 | 153.761 | 152.578 | 36.1148 | 26.6323 | 7912.479 | 0.0244 | 203.521 | 2.0909 | 95.2463 | 98.69 | 1666.5 | 0.03 | 0.0109 | 482689375 | 26.6276 | 152.578 | 15.8837 | 36.116 | 0
2015-04-18 16:24 | 42112.6831 | 15.9199 | 15.8957 | 45.1403 | 152.002 | 150.834 | 36.1157 | 26.6303 | 7913.479 | 0.0274 | 203.264 | 2.0922 | 95.2463 | 98.7 | 1611.5 | 0.03 | 0.0105 | 482689376 | 26.6257 | 150.834 | 15.8957 | 36.117 | 0
2015-04-18 16:24 | 42112.6831 | 15.9861 | 15.9624 | 45.2184 | 149.521 | 148.372 | 36.1247 | 26.6219 | 7914.479 | 0.03 | 202.698 | 2.0927 | 95.2463 | 98.75 | 1553.7 | 0.03 | 0.011 | 482689377 | 26.6186 | 148.372 | 15.9623 | 36.1276 | 0
2015-04-18 16:24 | 42112.6831 | 16.0586 | 16.035 | 45.2964 | 147.15 | 146.02 | 36.1283 | 26.6079 | 7915.479 | 0.0308 | 202.71 | 2.0942 | 95.2463 | 98.72 | 1495.6 | 0.031 | 0.0114 | 482689378 | 26.6055 | 146.021 | 16.0351 | 36.1324 | 0
2015-04-18 16:24 | 42112.6831 | 16.0909 | 16.0675 | 45.3326 | 145.576 | 144.459 | 36.1317 | 26.6029 | 7916.479 | 0.0298 | 202.815 | 2.0964 | 95.2205 | 98.68 | 1458.4 | 0.03 | 0.0135 | 482689379 | 26.6009 | 144.459 | 16.0676 | 36.136 | 0
2015-04-18 16:24 | 42112.6831 | 16.1123 | 16.0892 | 45.3539 | 144.609 | 143.5 | 36.1316 | 26.5979 | 7917.479 | 0.032 | 202.971 | 2.0993 | 95.2442 | 96.05 | 1422 | 0.03 | 0.0176 | 482689380 | 26.5958 | 143.5 | 16.0891 | 36.1359 | 0
2015-04-18 16:24 | 42112.6831 | 16.1246 | 16.1016 | 45.3682 | 144.327 | 143.22 | 36.1335 | 26.5964 | 7918.479 | 0.0338 | 204.255 | 2.0999 | 95.2099 | 29.98 | 1391.5 | 0.031 | 0.0128 | 482689381 | 26.5942 | 143.22 | 16.1015 | 36.1375 | 0
2015-04-18 16:24 | 42112.6831 | 16.1168 | 16.0936 | 45.3565 | 144.756 | 143.645 | 36.1308 | 26.5962 | 7919.479 | 0.0324 | 204.406 | 2.0999 | 95.2414 | 98.75 | 1376.3 | 0.03 | 0.0116 | 482689382 | 26.5933 | 143.645 | 16.0936 | 36.134 | 0
2015-04-18 16:24 | 42112.6831 | 16.1066 | 16.0833 | 45.3492 | 145.533 | 144.416 | 36.1338 | 26.6009 | 7920.479 | 0.0342 | 204.184 | 2.0999 | 95.2201 | 98.72 | 1391 | 0.03 | 0.015 | 482689383 | 26.5976 | 144.416 | 16.0833 | 36.1365 | 0
2015-04-18 16:24 | 42112.6831 | 16.0991 | 16.0758 | 45.3366 | 146.397 | 145.273 | 36.1295 | 26.5994 | 7921.479 | 0.0342 | 203.709 | 2.1 | 95.2345 | 98.7 | 1448.3 | 0.03 | 0.0148 | 482689384 | 26.5957 | 145.273 | 16.0756 | 36.1318 | 0
2015-04-18 16:24 | 42112.6832 | 16.1056 | 16.082 | 45.347 | 146.987 | 145.859 | 36.133 | 26.6006 | 7922.479 | 0.0318 | 203.567 | 2.1006 | 95.2452 | 98.7 | 1533.3 | 0.031 | 0.0139 | 482689385 | 26.5966 | 145.858 | 16.0821 | 36.1349 | 0
2015-04-18 16:24 | 42112.6832 | 16.1007 | 16.0773 | 45.3406 | 146.84 | 145.713 | 36.1319 | 26.6009 | 7923.479 | 0.0285 | 203.476 | 2.1045 | 95.2435 | 98.64 | 1614.1 | 0.03 | 0.0152 | 482689386 | 26.5967 | 145.713 | 16.0772 | 36.1336 | 0
2015-04-18 16:24 | 42112.6832 | 16.1071 | 16.0837 | 45.3468 | 145.536 | 144.419 | 36.1326 | 26.5999 | 7924.479 | 0.0316 | 203.332 | 2.1062 | 95.2449 | 98.55 | 1670 | 0.03 | 0.014 | 482689387 | 26.5955 | 144.419 | 16.0838 | 36.134 | 0
2015-04-18 16:24 | 42112.6832 | 16.1095 | 16.0864 | 45.3473 | 143.998 | 142.894 | 36.1314 | 26.5984 | 7925.479 | 0.036 | 203.509 | 2.1072 | 95.2195 | 98.51 | 1708.1 | 0.03 | 0.0113 | 482689388 | 26.5941 | 142.894 | 16.0864 | 36.1328 | 0
2015-04-18 16:24 | 42112.6832 | 16.1044 | 16.0815 | 45.3418 | 142.958 | 141.862 | 36.1318 | 26.5998 | 7926.479 | 0.0352 | 204.087 | 2.1072 | 95.2316 | 98.51 | 1731.1 | 0.03 | 0.016 | 482689389 | 26.5954 | 141.862 | 16.0815 | 36.133 | 0
2015-04-18 16:24 | 42112.6832 | 16.1112 | 16.0884 | 45.3493 | 142.295 | 141.205 | 36.1327 | 26.5989 | 7927.479 | 0.0346 | 204.196 | 2.1071 | 95.2456 | 98.58 | 1722 | 0.03 | 0.0251 | 482689390 | 26.5944 | 141.204 | 16.0884 | 36.1337 | 0
2015-04-18 16:24 | 42112.6832 | 16.1314 | 16.1087 | 45.3719 | 141.845 | 140.758 | 36.1343 | 26.5954 | 7928.479 | 0.0316 | 204.271 | 2.1071 | 95.2377 | 98.53 | 1673.5 | 0.03 | 0.0164 | 482689391 | 26.5913 | 140.758 | 16.1087 | 36.1358 | 0
2015-04-18 16:24 | 42112.6832 | 16.1596 | 16.1368 | 45.4021 | 141.577 | 140.493 | 36.1353 | 26.5897 | 7929.479 | 0.0311 | 204.195 | 2.1071 | 95.2346 | 98.47 | 1592.4 | 0.031 | 0.0166 | 482689392 | 26.5858 | 140.492 | 16.1369 | 36.1371 | 0
2015-04-18 16:24 | 42112.6832 | 16.1802 | 16.1574 | 45.4292 | 141.534 | 140.449 | 36.1405 | 26.5889 | 7930.479 | 0.0304 | 203.971 | 2.1081 | 95.2251 | 98.58 | 1500.4 | 0.03 | 0.0194 | 482689393 | 26.5852 | 140.449 | 16.1574 | 36.1426 | 0
2015-04-18 16:24 | 42112.6833 | 16.1918 | 16.1692 | 45.4391 | 141.643 | 140.557 | 36.1385 | 26.5846 | 7931.479 | 0.0332 | 203.967 | 2.1098 | 95.23 | 98.59 | 1416.5 | 0.031 | 0.0261 | 482689394 | 26.5812 | 140.557 | 16.169 | 36.1409 | 0
2015-04-18 16:24 | 42112.6833 | 16.2057 | 16.183 | 45.4526 | 141.427 | 140.343 | 36.138 | 26.581 | 7932.479 | 0.0346 | 204.332 | 2.1114 | 95.2048 | 98.41 | 1358 | 0.031 | 0.0214 | 482689395 | 26.5775 | 140.344 | 16.1829 | 36.1403 | 0
2015-04-18 16:24 | 42112.6833 | 16.2135 | 16.1907 | 45.4623 | 140.812 | 139.733 | 36.1401 | 26.5809 | 7933.479 | 0.0341 | 204.533 | 2.1123 | 95.2143 | 98.34 | 1336.7 | 0.031 | 0.0189 | 482689396 | 26.5771 | 139.733 | 16.1908 | 36.1422 | 0
2015-04-18 16:24 | 42112.6833 | 16.2385 | 16.216 | 45.493 | 139.581 | 138.512 | 36.1449 | 26.5786 | 7934.479 | 0.0346 | 204.712 | 2.1136 | 95.1914 | 98.45 | 1358.6 | 0.032 | 0.0164 | 482689397 | 26.5753 | 138.512 | 16.216 | 36.1473 | 0
2015-04-18 16:24 | 42112.6833 | 16.2815 | 16.2591 | 45.5401 | 138.052 | 136.995 | 36.1477 | 26.5707 | 7935.479 | 0.037 | 204.878 | 2.1141 | 95.1661 | 98.43 | 1407.5 | 0.031 | 0.0115 | 482689398 | 26.5679 | 136.995 | 16.2592 | 36.1508 | 0
2015-04-18 16:24 | 42112.6833 | 16.3024 | 16.2803 | 45.5617 | 136.804 | 135.757 | 36.1483 | 26.5663 | 7936.479 | 0.0451 | 205.235 | 2.1153 | 95.1434 | 98.4 | 1462.4 | 0.03 | 0.0147 | 482689399 | 26.5636 | 135.758 | 16.2804 | 36.1515 | 0
2015-04-18 16:24 | 42112.6833 | 16.3338 | 16.3118 | 45.6013 | 135.827 | 134.788 | 36.155 | 26.5641 | 7937.479 | 0.0452 | 205.526 | 2.117 | 95.1434 | 98.42 | 1518.8 | 0.031 | 0.0175 | 482689400 | 26.5617 | 134.788 | 16.3119 | 36.1585 | 0
2015-04-18 16:24 | 42112.6833 | 16.3695 | 16.3477 | 45.6391 | 135.216 | 134.182 | 36.156 | 26.5564 | 7938.479 | 0.043 | 205.546 | 2.1193 | 95.1434 | 98.43 | 1573.2 | 0.031 | 0.014 | 482689401 | 26.5544 | 134.182 | 16.3476 | 36.16 | 0
2015-04-18 16:24 | 42112.6834 | 16.4084 | 16.3866 | 45.6825 | 135.044 | 134.011 | 36.1589 | 26.5496 | 7939.479 | 0.0436 | 205.189 | 2.1211 | 95.1434 | 28.02 | 1616.7 | 0.031 | 0.0215 | 482689402 | 26.5479 | 134.011 | 16.3865 | 36.1633 | 0
2015-04-18 16:24 | 42112.6834 | 16.4345 | 16.4125 | 45.7083 | 134.94 | 133.908 | 36.1583 | 26.543 | 7940.479 | 0.0447 | 205.392 | 2.1234 | 95.1198 | 88.36 | 1644.6 | 0.031 | 0.0261 | 482689403 | 26.5412 | 133.908 | 16.4126 | 36.1626 | 0
2015-04-18 16:24 | 42112.6834 | 16.4362 | 16.4142 | 45.705 | 134.591 | 133.562 | 36.1546 | 26.5398 | 7941.479 | 0.0431 | 205.264 | 2.1257 | 95.1434 | 98.33 | 1651.5 | 0.031 | 0.0203 | 482689404 | 26.5376 | 133.562 | 16.4143 | 36.1584 | 0
2015-04-18 16:24 | 42112.6834 | 16.4196 | 16.3979 | 45.6896 | 134.049 | 133.024 | 36.157 | 26.5455 | 7942.479 | 0.041 | 205.288 | 2.1278 | 95.1434 | 98.29 | 1637.5 | 0.031 | 0.0172 | 482689405 | 26.5427 | 133.024 | 16.3979 | 36.16 | 0
2015-04-18 16:24 | 42112.6834 | 16.4164 | 16.3948 | 45.6878 | 133.43 | 132.41 | 36.159 | 26.5477 | 7943.479 | 0.0421 | 205.191 | 2.129 | 95.1434 | 98.42 | 1604.6 | 0.031 | 0.0172 | 482689406 | 26.5445 | 132.41 | 16.3948 | 36.1615 | 0
2015-04-18 16:24 | 42112.6834 | 16.4285 | 16.407 | 45.7008 | 133.092 | 132.075 | 36.1597 | 26.5454 | 7944.479 | 0.0414 | 205.788 | 2.1296 | 95.1434 | 98.35 | 1553.7 | 0.031 | 0.0151 | 482689407 | 26.5423 | 132.075 | 16.4069 | 36.1622 | 0
2015-04-18 16:24 | 42112.6834 | 16.4446 | 16.4229 | 45.7188 | 133.107 | 132.09 | 36.1611 | 26.5428 | 7945.479 | 0.0443 | 205.713 | 2.1308 | 95.1434 | 98.25 | 1491 | 0.031 | 0.0194 | 482689408 | 26.5396 | 132.09 | 16.423 | 36.1636 | 0
2015-04-18 16:24 | 42112.6834 | 16.4466 | 16.4249 | 45.72 | 133.524 | 132.503 | 36.1604 | 26.5418 | 7946.479 | 0.0446 | 205.069 | 2.1311 | 95.1434 | 98.29 | 1431.5 | 0.031 | 0.0212 | 482689409 | 26.5384 | 132.503 | 16.4249 | 36.1627 | 0
2015-04-18 16:24 | 42112.6834 | 16.4454 | 16.4237 | 45.719 | 133.877 | 132.853 | 36.1607 | 26.5423 | 7947.479 | 0.0464 | 205.236 | 2.1315 | 95.1337 | 98.28 | 1392.1 | 0.031 | 0.0215 | 482689410 | 26.5387 | 132.853 | 16.4237 | 36.1627 | 0
2015-04-18 16:24 | 42112.6835 | 16.4496 | 16.4278 | 45.7228 | 133.843 | 132.82 | 36.1606 | 26.5412 | 7948.479 | 0.0423 | 205.88 | 2.1316 | 95.1424 | 98.34 | 1381.6 | 0.031 | 0.0237 | 482689411 | 26.5374 | 132.82 | 16.4279 | 36.1623 | 0
2015-04-18 16:24 | 42112.6835 | 16.4466 | 16.425 | 45.7201 | 133.257 | 132.238 | 36.1613 | 26.5424 | 7949.479 | 0.0396 | 205.899 | 2.1337 | 95.1433 | 98.26 | 1396.5 | 0.031 | 0.0214 | 482689412 | 26.5385 | 132.238 | 16.4249 | 36.1628 | 0
2015-04-18 16:24 | 42112.6835 | 16.469 | 16.4476 | 45.7449 | 131.642 | 130.636 | 36.1634 | 26.5387 | 7950.479 | 0.0393 | 205.503 | 2.1339 | 95.1347 | 98.2 | 1440.9 | 0.032 | 0.0187 | 482689413 | 26.5351 | 130.636 | 16.4476 | 36.1652 | 0
2015-04-18 16:24 | 42112.6835 | 16.5196 | 16.4983 | 45.7998 | 130.075 | 129.081 | 36.1659 | 26.5287 | 7951.479 | 0.0409 | 206.973 | 2.1339 | 95.1187 | 98.21 | 1510.9 | 0.032 | 0.0187 | 482689414 | 26.5258 | 129.081 | 16.4984 | 36.1687 | 0
2015-04-18 16:24 | 42112.6835 | 16.5451 | 16.5241 | 45.8263 | 128.583 | 127.601 | 36.1666 | 26.5232 | 7952.479 | 0.0406 | 207.391 | 2.1352 | 95.0843 | 98.22 | 1582.3 | 0.031 | 0.0184 | 482689415 | 26.5206 | 127.601 | 16.5241 | 36.1696 | 0
2015-04-18 16:24 | 42112.6835 | 16.5674 | 16.5467 | 45.8546 | 127.097 | 126.127 | 36.1719 | 26.522 | 7953.479 | 0.0432 | 207.893 | 2.1373 | 95.048 | 98.24 | 1624.1 | 0.031 | 0.018 | 482689416 | 26.5196 | 126.127 | 16.5466 | 36.1751 | 0
2015-04-18 16:24 | 42112.6835 | 16.5978 | 16.5773 | 45.8863 | 125.413 | 124.457 | 36.1728 | 26.5154 | 7954.479 | 0.0498 | 208.338 | 2.1387 | 95.0393 | 98.25 | 1631.4 | 0.031 | 0.0159 | 482689417 | 26.5132 | 124.457 | 16.5773 | 36.1763 | 0
2015-04-18 16:24 | 42112.6835 | 16.7118 | 16.6914 | 46.0148 | 123.825 | 122.881 | 36.1816 | 26.4952 | 7955.479 | 0.0573 | 208.771 | 2.1411 | 95.0362 | 98.21 | 1619.7 | 0.031 | 0.017 | 482689418 | 26.4948 | 122.881 | 16.6914 | 36.1874 | 0
2015-04-18 16:24 | 42112.6836 | 16.7554 | 16.7352 | 46.0599 | 122.661 | 121.727 | 36.1821 | 26.4852 | 7956.479 | 0.061 | 208.462 | 2.1464 | 95.0135 | 98.19 | 1586 | 0.031 | 0.0203 | 482689419 | 26.4851 | 121.727 | 16.7352 | 36.1882 | 0
2015-04-18 16:24 | 42112.6836 | 16.778 | 16.7579 | 46.0839 | 122.211 | 121.28 | 36.1834 | 26.4808 | 7957.479 | 0.0578 | 207.199 | 2.1504 | 95.0393 | 98.21 | 1528.3 | 0.032 | 0.0188 | 482689420 | 26.4803 | 121.28 | 16.7579 | 36.1891 | 0
2015-04-18 16:24 | 42112.6836 | 16.7767 | 16.7565 | 46.082 | 122.724 | 121.789 | 36.1834 | 26.4811 | 7958.479 | 0.062 | 206.486 | 2.1546 | 95.0393 | 98.2 | 1471.4 | 0.032 | 0.0175 | 482689421 | 26.4801 | 121.789 | 16.7565 | 36.1884 | 0
2015-04-18 16:24 | 42112.6836 | 16.724 | 16.7035 | 46.0182 | 123.746 | 122.803 | 36.1765 | 26.4884 | 7959.479 | 0.0655 | 206.326 | 2.1577 | 95.0404 | 98.1 | 1433.2 | 0.031 | 0.0179 | 482689422 | 26.4858 | 122.803 | 16.7036 | 36.1794 | 0
2015-04-18 16:24 | 42112.6836 | 16.6419 | 16.6216 | 45.9247 | 124.733 | 123.782 | 36.1698 | 26.5026 | 7960.479 | 0.0615 | 206.346 | 2.1603 | 95.0491 | 98.06 | 1418.3 | 0.031 | 0.0165 | 482689423 | 26.4984 | 123.782 | 16.6215 | 36.1706 | 0
2015-04-18 16:24 | 42112.6836 | 16.5889 | 16.5685 | 45.8694 | 125.291 | 124.336 | 36.1701 | 26.5154 | 7961.479 | 0.0529 | 206.09 | 2.16 | 95.0413 | 98.39 | 1422.1 | 0.032 | 0.017 | 482689424 | 26.5101 | 124.336 | 16.5684 | 36.1694 | 0
2015-04-18 16:24 | 42112.6836 | 16.5684 | 16.5478 | 45.8479 | 125.522 | 124.564 | 36.17 | 26.5202 | 7962.479 | 0.053 | 206.684 | 2.1574 | 95.0567 | 98.74 | 1435.2 | 0.032 | 0.0184 | 482689425 | 26.5145 | 124.564 | 16.5479 | 36.1689 | 0
2015-04-18 16:24 | 42112.6836 | 16.566 | 16.5457 | 45.8459 | 125.642 | 124.683 | 36.1701 | 26.5208 | 7963.479 | 0.0515 | 207.436 | 2.1546 | 95.0754 | 97.06 | 1451.7 | 0.033 | 0.0172 | 482689426 | 26.5153 | 124.684 | 16.5455 | 36.1692 | 0
2015-04-18 16:24 | 42112.6836 | 16.5954 | 16.5748 | 45.8808 | 125.52 | 124.563 | 36.1738 | 26.5168 | 7964.479 | 0.0464 | 207.712 | 2.1531 | 95.0406 | 96.89 | 1475.6 | 0.031 | 0.0216 | 482689427 | 26.5117 | 124.563 | 16.5749 | 36.1735 | 0
2015-04-18 16:24 | 42112.6837 | 16.5869 | 16.5667 | 45.8686 | 124.98 | 124.027 | 36.1709 | 26.5164 | 7965.479 | 0.0497 | 207.752 | 2.1512 | 95.0404 | 98.74 | 1507.7 | 0.031 | 0.0236 | 482689428 | 26.5115 | 124.027 | 16.5665 | 36.1706 | 0
2015-04-18 16:24 | 42112.6837 | 16.6703 | 16.65 | 45.9655 | 123.434 | 122.494 | 36.1798 | 26.5036 | 7966.479 | 0.0534 | 208.227 | 2.151 | 95.0393 | 97.04 | 1540.3 | 0.032 | 0.0189 | 482689429 | 26.5001 | 122.494 | 16.65 | 36.1815 | 0
2015-04-18 16:24 | 42112.6837 | 16.7395 | 16.7196 | 46.0409 | 121.175 | 120.253 | 36.1832 | 26.4897 | 7967.479 | 0.0523 | 208.868 | 2.153 | 95.035 | 96.85 | 1561.5 | 0.031 | 0.0189 | 482689430 | 26.4874 | 120.253 | 16.7196 | 36.1864 | 0
2015-04-18 16:25 | 42112.6837 | 16.7747 | 16.755 | 46.0769 | 119.231 | 118.324 | 36.1837 | 26.4817 | 7968.479 | 0.0566 | 209.492 | 2.156 | 95.0092 | 98.74 | 1567.8 | 0.031 | 0.021 | 482689431 | 26.4797 | 118.324 | 16.7551 | 36.1872 | 0
2015-04-18 16:25 | 42112.6837 | 16.7974 | 16.7781 | 46.104 | 117.823 | 116.927 | 36.1873 | 26.479 | 7969.479 | 0.064 | 210.047 | 2.1585 | 94.9494 | 96.81 | 1561.6 | 0.032 | 0.0188 | 482689432 | 26.4773 | 116.927 | 16.778 | 36.191 | 0
2015-04-18 16:25 | 42112.6837 | 16.8499 | 16.8306 | 46.1627 | 116.851 | 115.963 | 36.1914 | 26.4696 | 7970.479 | 0.0663 | 209.834 | 2.1614 | 94.9374 | 96.6 | 1542.8 | 0.032 | 0.0207 | 482689433 | 26.4684 | 115.963 | 16.8306 | 36.1958 | 0
2015-04-18 16:25 | 42112.6837 | 16.8945 | 16.8752 | 46.2106 | 116.364 | 115.479 | 36.193 | 26.4602 | 7971.479 | 0.0667 | 210.768 | 2.1649 | 94.947 | 98.74 | 1515.4 | 0.032 | 0.0214 | 482689434 | 26.4594 | 115.479 | 16.8753 | 36.1979 | 0
2015-04-18 16:25 | 42112.6837 | 16.9233 | 16.9041 | 46.2454 | 116.27 | 115.386 | 36.1975 | 26.4567 | 7972.479 | 0.0673 | 210.191 | 2.1691 | 94.9374 | 96.77 | 1489.4 | 0.032 | 0.0165 | 482689435 | 26.456 | 115.386 | 16.904 | 36.2025 | 0
2015-04-18 16:25 | 42112.6837 | 16.9477 | 16.9284 | 46.2685 | 116.12 | 115.237 | 36.1961 | 26.4499 | 7973.479 | 0.0707 | 209.271 | 2.1737 | 94.9374 | 96.56 | 1470.8 | 0.033 | 0.0183 | 482689436 | 26.449 | 115.237 | 16.9284 | 36.2009 | 0
2015-04-18 16:25 | 42112.6838 | 16.9398 | 16.9206 | 46.2589 | 115.96 | 115.079 | 36.1956 | 26.4514 | 7974.479 | 0.0727 | 208.437 | 2.1775 | 94.9374 | 98.74 | 1461.2 | 0.031 | 0.0226 | 482689437 | 26.4498 | 115.079 | 16.9206 | 36.1996 | 0
2015-04-18 16:25 | 42112.6838 | 16.8962 | 16.8771 | 46.2064 | 115.897 | 115.016 | 36.1904 | 26.4577 | 7975.479 | 0.0706 | 207.935 | 2.1797 | 94.9374 | 97.06 | 1453.5 | 0.032 | 0.026 | 482689438 | 26.4551 | 115.016 | 16.877 | 36.1929 | 0
2015-04-18 16:25 | 42112.6838 | 16.8622 | 16.8431 | 46.1683 | 115.96 | 115.078 | 36.1885 | 26.4644 | 7976.479 | 0.0681 | 209.483 | 2.1831 | 94.9502 | 96.87 | 1443.6 | 0.031 | 0.0267 | 482689439 | 26.4609 | 115.078 | 16.8431 | 36.1899 | 0
2015-04-18 16:25 | 42112.6838 | 16.8808 | 16.8616 | 46.1943 | 116.045 | 115.162 | 36.1944 | 26.4645 | 7977.479 | 0.0677 | 210.292 | 2.1838 | 94.9576 | 98.74 | 1438.5 | 0.03 | 0.0262 | 482689440 | 26.4611 | 115.163 | 16.8616 | 36.1959 | 0
2015-04-18 16:25 | 42112.6838 | 16.904 | 16.8848 | 46.2174 | 116.009 | 115.127 | 36.1935 | 26.4583 | 7978.479 | 0.0644 | 209.111 | 2.1826 | 94.9895 | 96.65 | 1446 | 0.031 | 0.0303 | 482689441 | 26.4551 | 115.127 | 16.8849 | 36.1954 | 0
2015-04-18 16:25 | 42112.6838 | 16.8821 | 16.8629 | 46.1891 | 115.799 | 114.919 | 36.1893 | 26.4603 | 7979.479 | 0.0583 | 208.336 | 2.1795 | 94.9906 | 96.43 | 1459.3 | 0.033 | 0.0276 | 482689442 | 26.4566 | 114.919 | 16.8629 | 36.1904 | 0
2015-04-18 16:25 | 42112.6838 | 16.8621 | 16.843 | 46.1696 | 115.423 | 114.546 | 36.191 | 26.4663 | 7980.479 | 0.0619 | 208.872 | 2.1777 | 94.9825 | 98.74 | 1475.3 | 0.033 | 0.0229 | 482689443 | 26.4622 | 114.546 | 16.843 | 36.1915 | 0
2015-04-18 16:25 | 42112.6838 | 16.8608 | 16.8418 | 46.1704 | 115.025 | 114.151 | 36.193 | 26.4682 | 7981.479 | 0.065 | 209.225 | 2.1807 | 94.9537 | 96.79 | 1490.2 | 0.033 | 0.0187 | 482689444 | 26.4639 | 114.151 | 16.8418 | 36.1934 | 0
2015-04-18 16:25 | 42112.6839 | 16.8653 | 16.8464 | 46.1747 | 114.912 | 114.039 | 36.1926 | 26.4668 | 7982.479 | 0.0662 | 210.324 | 2.1823 | 94.9374 | 96.57 | 1497.4 | 0.032 | 0.019 | 482689445 | 26.4627 | 114.039 | 16.8463 | 36.1931 | 0
2015-04-18 16:25 | 42112.6839 | 16.899 | 16.88 | 46.2087 | 114.677 | 113.806 | 36.1916 | 26.458 | 7983.479 | 0.069 | 211.715 | 2.1808 | 94.928 | 98.65 | 1497.4 | 0.032 | 0.0214 | 482689446 | 26.4544 | 113.806 | 16.88 | 36.1928 | 0
2015-04-18 16:25 | 42112.6839 | 16.9296 | 16.9107 | 46.2418 | 114.122 | 113.255 | 36.1927 | 26.4515 | 7984.479 | 0.0743 | 213.152 | 2.1797 | 94.8911 | 96.55 | 1492.7 | 0.032 | 0.0259 | 482689447 | 26.4484 | 113.255 | 16.9107 | 36.1945 | 0
2015-04-18 16:25 | 42112.6839 | 17.0188 | 17 | 46.3516 | 112.65 | 111.795 | 36.2075 | 26.4415 | 7985.479 | 0.0792 | 213.626 | 2.1815 | 94.8121 | 96.33 | 1489 | 0.033 | 0.0239 | 482689448 | 26.4398 | 111.795 | 17.0001 | 36.2111 | 0
2015-04-18 16:25 | 42112.6839 | 17.1344 | 17.116 | 46.4803 | 110.47 | 109.631 | 36.2147 | 26.4191 | 7986.479 | 0.0846 | 213.76 | 2.1843 | 94.829 | 98.74 | 1488 | 0.033 | 0.0197 | 482689449 | 26.4194 | 109.631 | 17.1159 | 36.2207 | 0
2015-04-18 16:25 | 42112.6839 | 17.1675 | 17.1493 | 46.5162 | 108.559 | 107.736 | 36.2171 | 26.4129 | 7987.479 | 0.0886 | 214.813 | 2.1897 | 94.8334 | 96.41 | 1488.7 | 0.032 | 0.0188 | 482689450 | 26.4131 | 107.736 | 17.1494 | 36.2231 | 0
2015-04-18 16:25 | 42112.6839 | 17.2016 | 17.1838 | 46.5542 | 107.084 | 106.272 | 36.2202 | 26.407 | 7988.479 | 0.0915 | 215.623 | 2.1969 | 94.7787 | 96.13 | 1491.2 | 0.033 | 0.0204 | 482689451 | 26.4074 | 106.272 | 17.1836 | 36.2263 | 0
2015-04-18 16:25 | 42112.6839 | 17.2425 | 17.2247 | 46.6014 | 105.959 | 105.156 | 36.225 | 26.4008 | 7989.479 | 0.0965 | 214.994 | 2.2051 | 94.7315 | 98.74 | 1486.6 | 0.033 | 0.0196 | 482689452 | 26.4012 | 105.156 | 17.2248 | 36.2311 | 0
2015-04-18 16:25 | 42112.6839 | 17.264 | 17.2463 | 46.6263 | 105.329 | 104.53 | 36.228 | 26.3979 | 7990.479 | 0.1005 | 214.604 | 2.2116 | 94.7538 | 96.39 | 1467.1 | 0.035 | 0.0232 | 482689453 | 26.3981 | 104.531 | 17.2463 | 36.2338 | 0
2015-04-18 16:25 | 42112.684 | 17.279 | 17.2613 | 46.6391 | 105.207 | 104.409 | 36.2262 | 26.3929 | 7991.479 | 0.0988 | 213.914 | 2.2166 | 94.7445 | 96.1 | 1449.7 | 0.033 | 0.0237 | 482689454 | 26.3927 | 104.41 | 17.2613 | 36.2316 | 0
2015-04-18 16:25 | 42112.684 | 17.2469 | 17.2293 | 46.6047 | 105.462 | 104.663 | 36.2263 | 26.4007 | 7992.479 | 0.0962 | 213.251 | 2.2243 | 94.7516 | 98.74 | 1443.4 | 0.034 | 0.0203 | 482689455 | 26.3995 | 104.663 | 17.2292 | 36.2302 | 0
2015-04-18 16:25 | 42112.684 | 17.2377 | 17.2199 | 46.5899 | 105.744 | 104.943 | 36.2223 | 26.3999 | 7993.479 | 0.0962 | 213.316 | 2.2285 | 94.7994 | 95.9 | 1444 | 0.033 | 0.0189 | 482689456 | 26.398 | 104.943 | 17.22 | 36.2255 | 0
2015-04-18 16:25 | 42112.684 | 17.193 | 17.1753 | 46.5374 | 106.047 | 105.243 | 36.2179 | 26.4073 | 7994.479 | 0.0965 | 213.697 | 2.2306 | 94.8323 | 95.57 | 1447.1 | 0.033 | 0.0205 | 482689457 | 26.4044 | 105.243 | 17.1752 | 36.2197 | 0
2015-04-18 16:25 | 42112.684 | 17.176 | 17.1583 | 46.521 | 106.305 | 105.499 | 36.2194 | 26.4126 | 7995.479 | 0.0982 | 213.932 | 2.2313 | 94.8345 | 98.74 | 1450.2 | 0.034 | 0.0231 | 482689458 | 26.4091 | 105.499 | 17.1582 | 36.2205 | 0
2015-04-18 16:25 | 42112.684 | 17.1804 | 17.1625 | 46.5263 | 106.526 | 105.718 | 36.2202 | 26.4121 | 7996.479 | 0.0926 | 214.182 | 2.23 | 94.8341 | 96.22 | 1454.5 | 0.033 | 0.0225 | 482689459 | 26.4086 | 105.718 | 17.1626 | 36.2212 | 0
2015-04-18 16:25 | 42112.684 | 17.2146 | 17.1967 | 46.5648 | 106.669 | 105.86 | 36.2223 | 26.4055 | 7997.479 | 0.0889 | 214.045 | 2.2289 | 94.8284 | 95.91 | 1460.6 | 0.034 | 0.0255 | 482689460 | 26.4025 | 105.86 | 17.1967 | 36.224 | 0
2015-04-18 16:25 | 42112.684 | 17.2352 | 17.2172 | 46.5879 | 106.65 | 105.841 | 36.2238 | 26.4017 | 7998.479 | 0.0884 | 214.015 | 2.2284 | 94.8334 | 98.74 | 1464.2 | 0.034 | 0.0214 | 482689461 | 26.3988 | 105.841 | 17.2173 | 36.2257 | 0
2015-04-18 16:25 | 42112.6841 | 17.2003 | 17.1826 | 46.5456 | 106.037 | 105.233 | 36.2194 | 26.4067 | 7999.479 | 0.0895 | 214.425 | 2.2286 | 94.8251 | 96.14 | 1475.8 | 0.032 | 0.0214 | 482689462 | 26.4031 | 105.233 | 17.1825 | 36.2203 | 0
2015-04-18 16:25 | 42112.6841 | 17.2045 | 17.187 | 46.5528 | 104.511 | 103.719 | 36.2225 | 26.408 | 8000.479 | 0.0894 | 215.088 | 2.2294 | 94.7527 | 95.81 | 1497.8 | 0.032 | 0.0238 | 482689463 | 26.4045 | 103.719 | 17.187 | 36.2234 | 0
2015-04-18 16:25 | 42112.6841 | 17.2313 | 17.214 | 46.5845 | 102.887 | 102.108 | 36.2263 | 26.4044 | 8001.479 | 0.095 | 215.765 | 2.2308 | 94.7304 | 98.73 | 1516.7 | 0.033 | 0.0214 | 482689464 | 26.4013 | 102.108 | 17.214 | 36.2277 | 0
2015-04-18 16:25 | 42112.6841 | 17.2725 | 17.2555 | 46.6343 | 101.498 | 100.73 | 36.2325 | 26.3991 | 8002.479 | 0.1014 | 216.672 | 2.2317 | 94.6961 | 95.6 | 1536.4 | 0.034 | 0.0211 | 482689465 | 26.3967 | 100.73 | 17.2554 | 36.2347 | 0
2015-04-18 16:25 | 42112.6841 | 17.322 | 17.3051 | 46.6848 | 100.083 | 99.326 | 36.2318 | 26.3866 | 8003.479 | 0.1047 | 217.643 | 2.2332 | 94.636 | 95.23 | 1520.2 | 0.033 | 0.0213 | 482689466 | 26.3848 | 99.326 | 17.3052 | 36.2348 | 0
2015-04-18 16:25 | 42112.6841 | 17.3311 | 17.3146 | 46.6978 | 98.836 | 98.089 | 36.2355 | 26.3871 | 8004.479 | 0.1088 | 217.746 | 2.2354 | 94.636 | 98.74 | 1510.2 | 0.034 | 0.019 | 482689467 | 26.3854 | 98.089 | 17.3145 | 36.2385 | 0
2015-04-18 16:25 | 42112.6841 | 17.3848 | 17.3681 | 46.7683 | 98.145 | 97.403 | 36.2483 | 26.3839 | 8005.479 | 0.1113 | 216.775 | 2.2394 | 94.6553 | 96.13 | 1495.6 | 0.034 | 0.024 | 482689468 | 26.3828 | 97.403 | 17.3682 | 36.2521 | 0
2015-04-18 16:25 | 42112.6841 | 17.4526 | 17.436 | 46.847 | 98.089 | 97.348 | 36.2547 | 26.3723 | 8006.479 | 0.11 | 216.376 | 2.2441 | 94.653 | 95.8 | 1484.6 | 0.034 | 0.0246 | 482689469 | 26.3721 | 97.348 | 17.436 | 36.2597 | 0
2015-04-18 16:25 | 42112.6841 | 17.4367 | 17.42 | 46.8176 | 98.491 | 97.746 | 36.2445 | 26.3684 | 8007.479 | 0.1133 | 215.481 | 2.2491 | 94.6671 | 95.4 | 1471.8 | 0.033 | 0.0209 | 482689470 | 26.3672 | 97.746 | 17.4201 | 36.2482 | 0
2015-04-18 16:25 | 42112.6842 | 17.3702 | 17.3536 | 46.7387 | 99.06 | 98.311 | 36.2372 | 26.3789 | 8008.479 | 0.1119 | 215.432 | 2.2541 | 94.6778 | 95.61 | 1455 | 0.033 | 0.0226 | 482689471 | 26.3763 | 98.311 | 17.3535 | 36.239 | 0
2015-04-18 16:25 | 42112.6842 | 17.2848 | 17.2679 | 46.6386 | 99.789 | 99.034 | 36.2287 | 26.3932 | 8009.479 | 0.106 | 215.693 | 2.2557 | 94.7144 | 98.73 | 1442.5 | 0.033 | 0.0228 | 482689472 | 26.3886 | 99.034 | 17.268 | 36.2281 | 0
2015-04-18 16:25 | 42112.6842 | 17.2924 | 17.2758 | 46.6569 | 100.627 | 99.865 | 36.2369 | 26.3975 | 8010.479 | 0.1039 | 215.145 | 2.2557 | 94.7293 | 96.02 | 1437.4 | 0.032 | 0.0208 | 482689473 | 26.3935 | 99.865 | 17.2755 | 36.2368 | 0
2015-04-18 16:25 | 42112.6842 | 17.3017 | 17.2846 | 46.6645 | 101.179 | 100.413 | 36.235 | 26.394 | 8011.479 | 0.1044 | 215.192 | 2.2547 | 94.7315 | 95.67 | 1441.8 | 0.032 | 0.0246 | 482689474 | 26.3898 | 100.414 | 17.2847 | 36.235 | 0
2015-04-18 16:25 | 42112.6842 | 17.3139 | 17.2967 | 46.676 | 101.266 | 100.5 | 36.2339 | 26.3902 | 8012.479 | 0.0977 | 215.433 | 2.2522 | 94.7315 | 98.73 | 1454.4 | 0.033 | 0.0262 | 482689475 | 26.3861 | 100.5 | 17.2969 | 36.234 | 0
2015-04-18 16:25 | 42112.6842 | 17.2857 | 17.2687 | 46.6403 | 100.986 | 100.222 | 36.2288 | 26.3931 | 8013.479 | 0.0949 | 215.974 | 2.251 | 94.7285 | 95.65 | 1472.7 | 0.033 | 0.0253 | 482689476 | 26.3886 | 100.222 | 17.2687 | 36.2283 | 0
2015-04-18 16:25 | 42112.6842 | 17.2757 | 17.259 | 46.6382 | 100.702 | 99.94 | 36.236 | 26.4009 | 8014.479 | 0.0937 | 216.637 | 2.25 | 94.7055 | 95.26 | 1490.9 | 0.033 | 0.0224 | 482689477 | 26.3965 | 99.94 | 17.2588 | 36.2355 | 0
2015-04-18 16:25 | 42112.6842 | 17.3108 | 17.2938 | 46.6763 | 100.975 | 100.211 | 36.2368 | 26.3931 | 8015.479 | 0.0976 | 216.618 | 2.2484 | 94.7231 | 92.9 | 1506.8 | 0.033 | 0.0287 | 482689478 | 26.3892 | 100.211 | 17.2939 | 36.2371 | 0
2015-04-18 16:25 | 42112.6842 | 17.3554 | 17.3381 | 46.7288 | 101.444 | 100.676 | 36.2415 | 26.386 | 8016.479 | 0.0958 | 216.086 | 2.2483 | 94.6852 | 94.88 | 1514.9 | 0.032 | 0.0285 | 482689479 | 26.3828 | 100.676 | 17.3383 | 36.2428 | 0
2015-04-18 16:25 | 42112.6843 | 17.3683 | 17.3511 | 46.7412 | 101.575 | 100.806 | 36.2405 | 26.382 | 8017.479 | 0.0967 | 215.969 | 2.2485 | 94.7227 | 98.73 | 1517 | 0.033 | 0.0239 | 482689480 | 26.379 | 100.806 | 17.3512 | 36.2419 | 0
2015-04-18 16:25 | 42112.6843 | 17.3593 | 17.3423 | 46.7272 | 101.244 | 100.478 | 36.2368 | 26.3814 | 8018.479 | 0.0994 | 216.15 | 2.2503 | 94.6968 | 90.57 | 1514.6 | 0.034 | 0.0378 | 482689481 | 26.3781 | 100.478 | 17.3423 | 36.2379 | 0
2015-04-18 16:25 | 42112.6843 | 17.3394 | 17.3225 | 46.7084 | 100.823 | 100.061 | 36.239 | 26.3879 | 8019.479 | 0.1014 | 216.379 | 2.2525 | 94.6943 | 90.12 | 1505.8 | 0.033 | 0.0279 | 482689482 | 26.3841 | 100.061 | 17.3224 | 36.2395 | 0
2015-04-18 16:25 | 42112.6843 | 17.343 | 17.326 | 46.7075 | 100.588 | 99.827 | 36.2352 | 26.3841 | 8020.479 | 0.1065 | 216.325 | 2.2532 | 94.7055 | 98.74 | 1490.1 | 0.033 | 0.0241 | 482689483 | 26.3803 | 99.827 | 17.3261 | 36.2356 | 0
2015-04-18 16:25 | 42112.6843 | 17.352 | 17.3352 | 46.7256 | 100.2 | 99.442 | 36.2428 | 26.3877 | 8021.479 | 0.1071 | 217.983 | 2.2532 | 94.6908 | 95.3 | 1471.4 | 0.033 | 0.0256 | 482689484 | 26.3841 | 99.442 | 17.3351 | 36.2435 | 0
2015-04-18 16:25 | 42112.6843 | 17.3734 | 17.3566 | 46.7491 | 99.505 | 98.753 | 36.244 | 26.3834 | 8022.479 | 0.1087 | 218.005 | 2.2535 | 94.6543 | 94.88 | 1460.1 | 0.033 | 0.0245 | 482689485 | 26.3801 | 98.753 | 17.3566 | 36.245 | 0
2015-04-18 16:25 | 42112.6843 | 17.4055 | 17.3887 | 46.7855 | 98.693 | 97.947 | 36.2466 | 26.3776 | 8023.479 | 0.113 | 217.051 | 2.2546 | 94.6094 | 98.73 | 1453.2 | 0.032 | 0.0223 | 482689486 | 26.3748 | 97.947 | 17.3888 | 36.2482 | 0
2015-04-18 16:25 | 42112.6843 | 17.4283 | 17.4118 | 46.8125 | 98.457 | 97.713 | 36.2493 | 26.374 | 8024.479 | 0.1167 | 215.487 | 2.2556 | 94.6437 | 95.24 | 1437.1 | 0.033 | 0.0228 | 482689487 | 26.3716 | 97.713 | 17.4117 | 36.2513 | 0
2015-04-18 16:25 | 42112.6844 | 17.4195 | 17.4027 | 46.8011 | 98.908 | 98.161 | 36.2477 | 26.375 | 8025.479 | 0.1185 | 215.195 | 2.2566 | 94.6263 | 94.76 | 1417.9 | 0.032 | 0.0227 | 482689488 | 26.3721 | 98.161 | 17.4028 | 36.2491 | 0
2015-04-18 16:25 | 42112.6844 | 17.3627 | 17.3459 | 46.7301 | 99.817 | 99.062 | 36.238 | 26.3814 | 8026.479 | 0.116 | 216.174 | 2.261 | 94.6703 | 98.73 | 1413.8 | 0.033 | 0.0225 | 482689489 | 26.3773 | 99.062 | 17.3459 | 36.238 | 0
2015-04-18 16:26 | 42112.6844 | 17.349 | 17.3321 | 46.72 | 100.396 | 99.636 | 36.2415 | 26.3874 | 8027.479 | 0.1111 | 216.411 | 2.2622 | 94.6875 | 95.11 | 1430.3 | 0.032 | 0.0221 | 482689490 | 26.3831 | 99.636 | 17.3321 | 36.2411 | 0
2015-04-18 16:26 | 42112.6844 | 17.3653 | 17.3484 | 46.7361 | 100.458 | 99.698 | 36.2405 | 26.3827 | 8028.479 | 0.108 | 217.475 | 2.261 | 94.6758 | 94.62 | 1459.7 | 0.035 | 0.0228 | 482689491 | 26.3786 | 99.698 | 17.3484 | 36.2405 | 0
2015-04-18 16:26 | 42112.6844 | 17.3584 | 17.3415 | 46.7307 | 100.06 | 99.303 | 36.2424 | 26.3858 | 8029.479 | 0.1099 | 217.039 | 2.2566 | 94.6594 | 98.73 | 1489.6 | 0.033 | 0.0293 | 482689492 | 26.3817 | 99.303 | 17.3415 | 36.2423 | 0
2015-04-18 16:26 | 42112.6844 | 17.3875 | 17.3707 | 46.7648 | 100.107 | 99.35 | 36.2451 | 26.3808 | 8030.479 | 0.109 | 215.777 | 2.2556 | 94.6811 | 94.73 | 1506.7 | 0.032 | 0.0256 | 482689493 | 26.3772 | 99.35 | 17.3706 | 36.2457 | 0
2015-04-18 16:26 | 42112.6844 | 17.3787 | 17.3617 | 46.7549 | 100.682 | 99.921 | 36.2446 | 26.3826 | 8031.479 | 0.1108 | 215.744 | 2.2556 | 94.6747 | 79.8 | 1509.4 | 0.034 | 0.0324 | 482689494 | 26.3787 | 99.921 | 17.3617 | 36.2449 | 0
2015-04-18 16:26 | 42112.6844 | 17.3777 | 17.3606 | 46.7522 | 101.255 | 100.489 | 36.2429 | 26.3816 | 8032.479 | 0.1123 | 216.139 | 2.2564 | 94.6915 | 98.74 | 1506.2 | 0.033 | 0.0238 | 482689495 | 26.3776 | 100.489 | 17.3606 | 36.2431 | 0
2015-04-18 16:26 | 42112.6844 | 17.3739 | 17.3568 | 46.7484 | 101.437 | 100.669 | 36.243 | 26.3826 | 8033.479 | 0.1103 | 216.517 | 2.2594 | 94.6899 | 94.79 | 1500.4 | 0.033 | 0.0239 | 482689496 | 26.3786 | 100.669 | 17.3568 | 36.2431 | 0
2015-04-18 16:26 | 42112.6845 | 17.3757 | 17.3586 | 46.7502 | 101.287 | 100.521 | 36.243 | 26.3822 | 8034.479 | 0.1082 | 217.61 | 2.2586 | 94.6497 | 94.25 | 1494.9 | 0.034 | 0.0286 | 482689497 | 26.3781 | 100.521 | 17.3586 | 36.2432 | 0
2015-04-18 16:26 | 42112.6845 | 17.3786 | 17.3615 | 46.7544 | 101.322 | 100.555 | 36.244 | 26.3823 | 8035.479 | 0.1095 | 217.623 | 2.2563 | 94.6942 | 98.74 | 1488.5 | 0.034 | 0.0241 | 482689498 | 26.3783 | 100.555 | 17.3615 | 36.2443 | 0
2015-04-18 16:26 | 42112.6845 | 17.378 | 17.3609 | 46.7538 | 101.523 | 100.756 | 36.244 | 26.3824 | 8036.479 | 0.1123 | 217.287 | 2.2555 | 94.6937 | 94.65 | 1475.1 | 0.033 | 0.0259 | 482689499 | 26.3784 | 100.755 | 17.3609 | 36.2442 | 0
2015-04-18 16:26 | 42112.6845 | 17.3804 | 17.3633 | 46.7562 | 101.391 | 100.624 | 36.2439 | 26.3817 | 8037.479 | 0.1118 | 217.31 | 2.2555 | 94.6768 | 94.12 | 1456.6 | 0.033 | 0.0242 | 482689500 | 26.3777 | 100.624 | 17.3633 | 36.2441 | 0
2015-04-18 16:26 | 42112.6845 | 17.3816 | 17.3646 | 46.7575 | 100.909 | 100.146 | 36.2442 | 26.3817 | 8038.479 | 0.1103 | 217.206 | 2.2569 | 94.7027 | 98.74 | 1443.2 | 0.034 | 0.022 | 482689501 | 26.3776 | 100.146 | 17.3646 | 36.2444 | 0
2015-04-18 16:26 | 42112.6845 | 17.3875 | 17.3707 | 46.7649 | 100.118 | 99.361 | 36.2455 | 26.3811 | 8039.479 | 0.1103 | 217.081 | 2.2601 | 94.6811 | 94.68 | 1439.8 | 0.033 | 0.0196 | 482689502 | 26.3773 | 99.36 | 17.3707 | 36.2458 | 0
2015-04-18 16:26 | 42112.6845 | 17.3884 | 17.3716 | 46.7654 | 99.634 | 98.881 | 36.2454 | 26.3808 | 8040.479 | 0.1093 | 217.065 | 2.2615 | 94.662 | 94.14 | 1435.6 | 0.031 | 0.0205 | 482689503 | 26.3769 | 98.881 | 17.3716 | 36.2456 | 0
2015-04-18 16:26 | 42112.6845 | 17.3874 | 17.3706 | 46.7643 | 99.756 | 99.001 | 36.2453 | 26.381 | 8041.479 | 0.107 | 217.088 | 2.2621 | 94.6869 | 98.74 | 1426.1 | 0.033 | 0.0227 | 482689504 | 26.3771 | 99.001 | 17.3706 | 36.2455 | 0
2015-04-18 16:26 | 42112.6846 | 17.387 | 17.3701 | 46.7634 | 100.24 | 99.482 | 36.2448 | 26.3807 | 8042.479 | 0.1099 | 217.102 | 2.2628 | 94.6674 | 94.46 | 1429.1 | 0.033 | 0.0238 | 482689505 | 26.3768 | 99.482 | 17.3701 | 36.245 | 0
2015-04-18 16:26 | 42112.6846 | 17.387 | 17.37 | 46.763 | 100.238 | 99.48 | 36.2445 | 26.3805 | 8043.479 | 0.1126 | 217.107 | 2.2628 | 94.6406 | 93.87 | 1451.7 | 0.033 | 0.0248 | 482689506 | 26.3765 | 99.48 | 17.3701 | 36.2446 | 0
2015-04-18 16:26 | 42112.6846 | 17.3871 | 17.3703 | 46.7636 | 99.725 | 98.97 | 36.2451 | 26.381 | 8044.479 | 0.1083 | 217.058 | 2.2628 | 94.6645 | 98.69 | 1482.6 | 0.033 | 0.0262 | 482689507 | 26.377 | 98.971 | 17.3703 | 36.2453 | 0
2015-04-18 16:26 | 42112.6846 | 17.3884 | 17.3716 | 46.7648 | 99.362 | 98.611 | 36.2451 | 26.3806 | 8045.479 | 0.1143 | 217.006 | 2.2628 | 94.6726 | 70.94 | 1497.1 | 0.033 | 0.0247 | 482689508 | 26.3767 | 98.611 | 17.3716 | 36.2453 | 0
2015-04-18 16:26 | 42112.6846 | 17.3829 | 17.3662 | 46.7582 | 99.344 | 98.593 | 36.2445 | 26.3815 | 8046.479 | 0.1117 | 216.987 | 2.2628 | 94.6489 | 92.81 | 1491.9 | 0.034 | 0.0227 | 482689509 | 26.3774 | 98.593 | 17.3661 | 36.2445 | 0
2015-04-18 16:26 | 42112.6846 | 17.3805 | 17.3637 | 46.7557 | 99.544 | 98.791 | 36.2444 | 26.382 | 8047.479 | 0.1089 | 216.895 | 2.2628 | 94.666 | 91.14 | 1482.1 | 0.033 | 0.0262 | 482689510 | 26.3778 | 98.791 | 17.3637 | 36.2443 | 0
2015-04-18 16:26 | 42112.6846 | 17.382 | 17.3651 | 46.7573 | 99.969 | 99.213 | 36.2443 | 26.3816 | 8048.479 | 0.1083 | 216.937 | 2.2628 | 94.6928 | 94.15 | 1477.2 | 0.033 | 0.0262 | 482689511 | 26.3774 | 99.213 | 17.3651 | 36.2443 | 0
2015-04-18 16:26 | 42112.6846 | 17.3782 | 17.3613 | 46.753 | 100.586 | 99.825 | 36.2437 | 26.382 | 8049.479 | 0.111 | 216.369 | 2.2625 | 94.7089 | 93.15 | 1477.2 | 0.033 | 0.0257 | 482689512 | 26.3779 | 99.825 | 17.3612 | 36.2436 | 0
2015-04-18 16:26 | 42112.6846 | 17.3745 | 17.3574 | 46.7487 | 101.428 | 100.66 | 36.2431 | 26.3825 | 8050.479 | 0.1099 | 215.357 | 2.2622 | 94.7122 | 96.08 | 1481.9 | 0.034 | 0.0191 | 482689513 | 26.3782 | 100.66 | 17.3574 | 36.2429 | 0
2015-04-18 16:26 | 42112.6847 | 17.3691 | 17.3518 | 46.7421 | 102.06 | 101.288 | 36.2421 | 26.3831 | 8051.479 | 0.1112 | 215.719 | 2.2618 | 94.6947 | 94.6 | 1489.4 | 0.034 | 0.026 | 482689514 | 26.3787 | 101.288 | 17.3519 | 36.2418 | 0
2015-04-18 16:26 | 42112.6847 | 17.3612 | 17.344 | 46.7333 | 102.394 | 101.619 | 36.2414 | 26.3845 | 8052.479 | 0.1103 | 216.12 | 2.2612 | 94.7142 | 93.98 | 1489.8 | 0.033 | 0.0195 | 482689515 | 26.38 | 101.619 | 17.344 | 36.241 | 0
2015-04-18 16:26 | 42112.6847 | 17.3613 | 17.344 | 46.7335 | 102.463 | 101.687 | 36.2415 | 26.3845 | 8053.479 | 0.1089 | 216.514 | 2.2609 | 94.6763 | 98.74 | 1483.2 | 0.033 | 0.0213 | 482689516 | 26.3801 | 101.687 | 17.344 | 36.2411 | 0
2015-04-18 16:26 | 42112.6847 | 17.3662 | 17.349 | 46.7397 | 102.238 | 101.464 | 36.2424 | 26.384 | 8054.479 | 0.1085 | 217.619 | 2.2589 | 94.6616 | 94.3 | 1476.2 | 0.034 | 0.0233 | 482689517 | 26.3797 | 101.464 | 17.349 | 36.2422 | 0
2015-04-18 16:26 | 42112.6847 | 17.3735 | 17.3563 | 46.7483 | 101.678 | 100.908 | 36.2434 | 26.383 | 8055.479 | 0.105 | 217.215 | 2.2556 | 94.713 | 93.68 | 1470 | 0.034 | 0.0274 | 482689518 | 26.3788 | 100.909 | 17.3563 | 36.2433 | 0
2015-04-18 16:26 | 42112.6847 | 17.38 | 17.3631 | 46.7557 | 100.74 | 99.978 | 36.2442 | 26.382 | 8056.479 | 0.1052 | 217.39 | 2.2554 | 94.6703 | 98.73 | 1465.9 | 0.034 | 0.0237 | 482689519 | 26.378 | 99.978 | 17.3631 | 36.2443 | 0
2015-04-18 16:26 | 42112.6847 | 17.3855 | 17.3687 | 46.7621 | 99.488 | 98.736 | 36.2452 | 26.3814 | 8057.479 | 0.1082 | 217.491 | 2.2554 | 94.651 | 94.2 | 1456.1 | 0.033 | 0.0215 | 482689520 | 26.3775 | 98.736 | 17.3687 | 36.2454 | 0
2015-04-18 16:26 | 42112.6847 | 17.3993 | 17.3828 | 46.7799 | 98.462 | 97.719 | 36.2484 | 26.3804 | 8058.479 | 0.1075 | 217.883 | 2.2574 | 94.5845 | 93.53 | 1439.6 | 0.031 | 0.0241 | 482689521 | 26.3768 | 97.718 | 17.3827 | 36.249 | 0
2015-04-18 16:26 | 42112.6847 | 17.424 | 17.4074 | 46.8079 | 97.93 | 97.189 | 36.2504 | 26.3759 | 8059.479 | 0.1089 | 217.57 | 2.2606 | 94.6285 | 98.72 | 1422.6 | 0.032 | 0.0262 | 482689522 | 26.3727 | 97.189 | 17.4074 | 36.2514 | 0
2015-04-18 16:26 | 42112.6848 | 17.4193 | 17.4026 | 46.7996 | 98.181 | 97.439 | 36.2476 | 26.375 | 8060.479 | 0.1126 | 217.448 | 2.2613 | 94.6009 | 94.24 | 1407.7 | 0.033 | 0.0262 | 482689523 | 26.3715 | 97.439 | 17.4027 | 36.2483 | 0
2015-04-18 16:26 | 42112.6848 | 17.4012 | 17.3845 | 46.7797 | 99.032 | 98.283 | 36.2465 | 26.3786 | 8061.479 | 0.1137 | 216.924 | 2.2627 | 94.5766 | 93.57 | 1405.4 | 0.034 | 0.0227 | 482689524 | 26.3748 | 98.283 | 17.3845 | 36.2468 | 0
2015-04-18 16:26 | 42112.6848 | 17.3923 | 17.3755 | 46.7703 | 99.971 | 99.215 | 36.2462 | 26.3806 | 8062.479 | 0.112 | 216.677 | 2.2638 | 94.6524 | 98.73 | 1424.6 | 0.033 | 0.0187 | 482689525 | 26.3765 | 99.215 | 17.3755 | 36.2463 | 0
2015-04-18 16:26 | 42112.6848 | 17.3898 | 17.3728 | 46.7674 | 100.653 | 99.891 | 36.2458 | 26.3809 | 8063.479 | 0.1149 | 217.064 | 2.2651 | 94.6845 | 94.16 | 1459.4 | 0.033 | 0.0238 | 482689526 | 26.3767 | 99.891 | 17.3728 | 36.2458 | 0
2015-04-18 16:26 | 42112.6848 | 17.3877 | 17.3706 | 46.7647 | 101.189 | 100.423 | 36.2452 | 26.3809 | 8064.479 | 0.1156 | 217.06 | 2.2651 | 94.6796 | 93.49 | 1491.1 | 0.033 | 0.0238 | 482689527 | 26.3767 | 100.423 | 17.3706 | 36.2451 | 0
2015-04-18 16:26 | 42112.6848 | 17.381 | 17.3639 | 46.7565 | 101.512 | 100.744 | 36.2441 | 26.3817 | 8065.479 | 0.1203 | 217.053 | 2.2651 | 94.68 | 98.73 | 1506.9 | 0.034 | 0.0238 | 482689528 | 26.3774 | 100.744 | 17.3639 | 36.2438 | 0
2015-04-18 16:26 | 42112.6848 | 17.3741 | 17.3569 | 46.7491 | 101.509 | 100.741 | 36.244 | 26.3833 | 8066.479 | 0.1093 | 217.075 | 2.2631 | 94.6811 | 94.08 | 1507.4 | 0.032 | 0.0241 | 482689529 | 26.3789 | 100.741 | 17.357 | 36.2436 | 0
2015-04-18 16:26 | 42112.6848 | 17.3805 | 17.3634 | 46.7558 | 101.236 | 100.47 | 36.2439 | 26.3817 | 8067.479 | 0.1089 | 217.062 | 2.2627 | 94.6502 | 93.38 | 1497.2 | 0.034 | 0.031 | 482689530 | 26.3775 | 100.47 | 17.3634 | 36.2438 | 0
2015-04-18 16:26 | 42112.6849 | 17.389 | 17.372 | 46.7662 | 100.919 | 100.155 | 36.2453 | 26.3807 | 8068.479 | 0.1107 | 217.079 | 2.2627 | 94.6805 | 98.73 | 1485.4 | 0.034 | 0.024 | 482689531 | 26.3766 | 100.155 | 17.372 | 36.2454 | 0
2015-04-18 16:26 | 42112.6849 | 17.3919 | 17.3749 | 46.7706 | 100.457 | 99.697 | 36.2467 | 26.381 | 8069.479 | 0.1067 | 217.072 | 2.2627 | 94.7027 | 93.76 | 1482.1 | 0.032 | 0.0238 | 482689532 | 26.377 | 99.697 | 17.3749 | 36.2468 | 0
2015-04-18 16:26 | 42112.6849 | 17.3907 | 17.3738 | 46.7687 | 100.015 | 99.259 | 36.2463 | 26.381 | 8070.479 | 0.1129 | 217.486 | 2.2627 | 94.6853 | 93 | 1482.4 | 0.032 | 0.0218 | 482689533 | 26.377 | 99.258 | 17.3738 | 36.2464 | 0
2015-04-18 16:26 | 42112.6849 | 17.3841 | 17.3673 | 46.7601 | 99.805 | 99.051 | 36.2449 | 26.3816 | 8071.479 | 0.1137 | 217.818 | 2.2626 | 94.651 | 72.63 | 1475.2 | 0.033 | 0.0216 | 482689534 | 26.3774 | 99.05 | 17.3673 | 36.2449 | 0
2015-04-18 16:26 | 42112.6849 | 17.3876 | 17.3708 | 46.7649 | 99.916 | 99.16 | 36.2458 | 26.3814 | 8072.479 | 0.1141 | 217.452 | 2.2626 | 94.6608 | 87.36 | 1457.1 | 0.032 | 0.0215 | 482689535 | 26.3772 | 99.161 | 17.3708 | 36.2458 | 0
2015-04-18 16:26 | 42112.6849 | 17.3859 | 17.369 | 46.7633 | 100.333 | 99.574 | 36.2458 | 26.3818 | 8073.479 | 0.1096 | 217.016 | 2.2626 | 94.7129 | 93.2 | 1437 | 0.033 | 0.028 | 482689536 | 26.3777 | 99.574 | 17.369 | 36.2458 | 0
2015-04-18 16:26 | 42112.6849 | 17.3911 | 17.3741 | 46.7682 | 100.523 | 99.763 | 36.2452 | 26.3801 | 8074.479 | 0.1123 | 216.704 | 2.2626 | 94.6888 | 98.73 | 1429.9 | 0.033 | 0.0266 | 482689537 | 26.376 | 99.763 | 17.3741 | 36.2453 | 0
2015-04-18 16:26 | 42112.6849 | 17.3831 | 17.3662 | 46.7585 | 100.221 | 99.463 | 36.2443 | 26.3813 | 8075.479 | 0.114 | 217.052 | 2.2641 | 94.6407 | 93.99 | 1436.1 | 0.033 | 0.0238 | 482689538 | 26.3772 | 99.463 | 17.3662 | 36.2442 | 0
2015-04-18 16:26 | 42112.6849 | 17.3823 | 17.3655 | 46.7582 | 99.564 | 98.811 | 36.245 | 26.382 | 8076.479 | 0.112 | 217.21 | 2.265 | 94.6944 | 93.23 | 1445.3 | 0.032 | 0.0249 | 482689539 | 26.3779 | 98.811 | 17.3655 | 36.2449 | 0
2015-04-18 16:26 | 42112.685 | 17.3846 | 17.3679 | 46.7605 | 99.191 | 98.441 | 36.245 | 26.3815 | 8077.479 | 0.1117 | 217.172 | 2.265 | 94.6705 | 98.73 | 1446.4 | 0.031 | 0.0262 | 482689540 | 26.3774 | 98.441 | 17.3679 | 36.245 | 0
2015-04-18 16:26 | 42112.685 | 17.383 | 17.3662 | 46.7583 | 99.441 | 98.689 | 36.2445 | 26.3815 | 8078.479 | 0.1148 | 217.137 | 2.2636 | 94.6929 | 83.73 | 1440 | 0.032 | 0.0254 | 482689541 | 26.3774 | 98.689 | 17.3662 | 36.2444 | 0
2015-04-18 16:26 | 42112.685 | 17.3807 | 17.3638 | 46.7573 | 100.328 | 99.569 | 36.2453 | 26.3827 | 8079.479 | 0.1104 | 217.128 | 2.2628 | 94.7107 | 93.1 | 1437.1 | 0.034 | 0.0231 | 482689542 | 26.3785 | 99.569 | 17.3637 | 36.2453 | 0
2015-04-18 16:26 | 42112.685 | 17.3866 | 17.3696 | 46.7643 | 101.391 | 100.624 | 36.2455 | 26.3814 | 8080.479 | 0.1068 | 217.08 | 2.2629 | 94.7061 | 67.52 | 1446.1 | 0.034 | 0.022 | 482689543 | 26.3773 | 100.624 | 17.3695 | 36.2456 | 0
2015-04-18 16:26 | 42112.685 | 17.3761 | 17.3588 | 46.7499 | 102.116 | 101.344 | 36.2425 | 26.3818 | 8081.479 | 0.1115 | 217.024 | 2.2628 | 94.7069 | 85.53 | 1464.3 | 0.032 | 0.0238 | 482689544 | 26.3773 | 101.343 | 17.3589 | 36.2422 | 0
2015-04-18 16:26 | 42112.685 | 17.3623 | 17.345 | 46.735 | 102.473 | 101.697 | 36.242 | 26.3847 | 8082.479 | 0.114 | 216.977 | 2.2626 | 94.6963 | 92.49 | 1480.8 | 0.033 | 0.0235 | 482689545 | 26.3801 | 101.697 | 17.345 | 36.2415 | 0
2015-04-18 16:26 | 42112.685 | 17.375 | 17.3577 | 46.7512 | 102.283 | 101.509 | 36.2445 | 26.3835 | 8083.479 | 0.1116 | 217.041 | 2.2626 | 94.7141 | 98.73 | 1488.7 | 0.033 | 0.0214 | 482689546 | 26.3792 | 101.509 | 17.3577 | 36.2443 | 0
2015-04-18 16:26 | 42112.685 | 17.3804 | 17.3633 | 46.7566 | 101.533 | 100.764 | 36.2444 | 26.3822 | 8084.479 | 0.1097 | 217.311 | 2.2626 | 94.6788 | 93.57 | 1490 | 0.034 | 0.0189 | 482689547 | 26.378 | 100.764 | 17.3633 | 36.2444 | 0
2015-04-18 16:26 | 42112.6851 | 17.3844 | 17.3674 | 46.7614 | 100.428 | 99.669 | 36.2454 | 26.3818 | 8085.479 | 0.1104 | 217.655 | 2.2626 | 94.68 | 92.72 | 1485.7 | 0.032 | 0.0215 | 482689548 | 26.3778 | 99.669 | 17.3675 | 36.2455 | 0
2015-04-18 16:26 | 42112.6851 | 17.3912 | 17.3744 | 46.7692 | 99.485 | 98.732 | 36.2463 | 26.3808 | 8086.479 | 0.113 | 217.503 | 2.2626 | 94.6648 | 98.73 | 1472.6 | 0.031 | 0.0215 | 482689549 | 26.377 | 98.732 | 17.3744 | 36.2465 | 0
2015-04-18 16:27 | 42112.6851 | 17.3978 | 17.3811 | 46.7761 | 98.771 | 98.024 | 36.2465 | 26.3794 | 8087.479 | 0.1152 | 217.4 | 2.2626 | 94.6694 | 92.89 | 1448.7 | 0.032 | 0.0192 | 482689550 | 26.3756 | 98.024 | 17.3812 | 36.2469 | 0
2015-04-18 16:27 | 42112.6851 | 17.4021 | 17.3855 | 46.7815 | 98.399 | 97.655 | 36.2475 | 26.3791 | 8088.479 | 0.1132 | 217.414 | 2.2629 | 94.6703 | 83.98 | 1417.5 | 0.031 | 0.0209 | 482689551 | 26.3754 | 97.655 | 17.3855 | 36.2479 | 0
2015-04-18 16:27 | 42112.6851 | 17.4016 | 17.385 | 46.7805 | 98.543 | 97.798 | 36.247 | 26.3789 | 8089.479 | 0.1122 | 217.378 | 2.2638 | 94.6648 | 68.08 | 1386.8 | 0.032 | 0.0215 | 482689552 | 26.3751 | 97.798 | 17.385 | 36.2474 | 0
2015-04-18 16:27 | 42112.6851 | 17.3991 | 17.3824 | 46.7788 | 99.247 | 98.497 | 36.2476 | 26.3799 | 8090.479 | 0.1091 | 216.914 | 2.265 | 94.6597 | 93.3 | 1376.9 | 0.033 | 0.0213 | 482689553 | 26.376 | 98.497 | 17.3824 | 36.2478 | 0
2015-04-18 16:27 | 42112.6851 | 17.3933 | 17.3763 | 46.7708 | 100.373 | 99.614 | 36.2456 | 26.3799 | 8091.479 | 0.1073 | 216.682 | 2.265 | 94.6832 | 92.15 | 1396.5 | 0.032 | 0.0228 | 482689554 | 26.3758 | 99.614 | 17.3764 | 36.2457 | 0
2015-04-18 16:27 | 42112.6851 | 17.3915 | 17.3744 | 46.7702 | 101.55 | 100.782 | 36.2463 | 26.3809 | 8092.479 | 0.1103 | 217.027 | 2.2651 | 94.7028 | 93.03 | 1432.6 | 0.031 | 0.0212 | 482689555 | 26.3767 | 100.782 | 17.3744 | 36.2463 | 0
2015-04-18 16:27 | 42112.6851 | 17.3878 | 17.3705 | 46.7658 | 102.435 | 101.66 | 36.2455 | 26.3812 | 8093.479 | 0.1133 | 217.207 | 2.265 | 94.7162 | 92.16 | 1465.5 | 0.031 | 0.0201 | 482689556 | 26.3769 | 101.66 | 17.3705 | 36.2454 | 0
2015-04-18 16:27 | 42112.6852 | 17.3868 | 17.3695 | 46.7648 | 102.875 | 102.095 | 36.2453 | 26.3813 | 8094.479 | 0.1121 | 217.525 | 2.2647 | 94.7003 | 98.73 | 1488.5 | 0.033 | 0.0224 | 482689557 | 26.377 | 102.096 | 17.3695 | 36.2453 | 0
2015-04-18 16:27 | 42112.6852 | 17.3858 | 17.3685 | 46.7631 | 102.524 | 101.748 | 36.245 | 26.3813 | 8095.479 | 0.1109 | 217.585 | 2.2631 | 94.7078 | 92.88 | 1502.1 | 0.031 | 0.0222 | 482689558 | 26.377 | 101.748 | 17.3685 | 36.2449 | 0
2015-04-18 16:27 | 42112.6852 | 17.3883 | 17.3712 | 46.766 | 101.717 | 100.947 | 36.2455 | 26.381 | 8096.479 | 0.1121 | 217.388 | 2.2625 | 94.7107 | 91.91 | 1504.2 | 0.031 | 0.0216 | 482689559 | 26.3768 | 100.947 | 17.3712 | 36.2455 | 0
2015-04-18 16:27 | 42112.6852 | 17.3887 | 17.3716 | 46.7666 | 101.133 | 100.368 | 36.2458 | 26.3812 | 8097.479 | 0.1121 | 217.306 | 2.2626 | 94.7092 | 98.73 | 1494.2 | 0.031 | 0.026 | 482689560 | 26.377 | 100.368 | 17.3716 | 36.2458 | 0
2015-04-18 16:27 | 42112.6852 | 17.3909 | 17.3739 | 46.7685 | 100.611 | 99.85 | 36.2458 | 26.3806 | 8098.479 | 0.1106 | 217.314 | 2.2631 | 94.6937 | 92.58 | 1478.4 | 0.032 | 0.0168 | 482689561 | 26.3765 | 99.85 | 17.3739 | 36.2458 | 0
2015-04-18 16:27 | 42112.6852 | 17.3929 | 17.376 | 46.7708 | 100.013 | 99.257 | 36.2461 | 26.3803 | 8099.479 | 0.1107 | 217.321 | 2.2642 | 94.678 | 91.6 | 1460.5 | 0.031 | 0.0191 | 482689562 | 26.3763 | 99.257 | 17.376 | 36.2462 | 0
2015-04-18 16:27 | 42112.6852 | 17.3929 | 17.3761 | 46.7707 | 99.525 | 98.773 | 36.2462 | 26.3804 | 8100.479 | 0.1101 | 217.352 | 2.2647 | 94.6747 | 98.73 | 1439.6 | 0.031 | 0.0212 | 482689563 | 26.3764 | 98.772 | 17.3761 | 36.2463 | 0
2015-04-18 16:27 | 42112.6852 | 17.3955 | 17.3787 | 46.7739 | 99.273 | 98.522 | 36.2467 | 26.3801 | 8101.479 | 0.1098 | 217.423 | 2.2649 | 94.6746 | 92.95 | 1419.2 | 0.031 | 0.0189 | 482689564 | 26.3761 | 98.522 | 17.3787 | 36.2468 | 0
2015-04-18 16:27 | 42112.6852 | 17.3995 | 17.3827 | 46.7787 | 99.506 | 98.753 | 36.2472 | 26.3795 | 8102.479 | 0.11 | 217.453 | 2.2649 | 94.6641 | 91.97 | 1398.4 | 0.032 | 0.0189 | 482689565 | 26.3756 | 98.753 | 17.3827 | 36.2473 | 0
2015-04-18 16:27 | 42112.6853 | 17.3959 | 17.379 | 46.7743 | 100.01 | 99.254 | 36.2465 | 26.3799 | 8103.479 | 0.1147 | 216.909 | 2.2649 | 94.6799 | 98.73 | 1380.7 | 0.034 | 0.0232 | 482689566 | 26.3759 | 99.254 | 17.379 | 36.2466 | 0
2015-04-18 16:27 | 42112.6853 | 17.3952 | 17.3783 | 46.7735 | 100.202 | 99.444 | 36.2463 | 26.3799 | 8104.479 | 0.1134 | 216.899 | 2.2649 | 94.6823 | 92.76 | 1364.9 | 0.033 | 0.0238 | 482689567 | 26.3759 | 99.444 | 17.3783 | 36.2464 | 0
2015-04-18 16:27 | 42112.6853 | 17.3886 | 17.3717 | 46.7647 | 100.249 | 99.491 | 36.2448 | 26.3803 | 8105.479 | 0.1121 | 217.223 | 2.2649 | 94.6719 | 91.74 | 1353.9 | 0.033 | 0.0295 | 482689568 | 26.3761 | 99.491 | 17.3717 | 36.2446 | 0
2015-04-18 16:27 | 42112.6853 | 17.3733 | 17.3564 | 46.748 | 100.595 | 99.834 | 36.2441 | 26.3835 | 8106.479 | 0.1137 | 217.165 | 2.2649 | 94.6921 | 98.73 | 1373.1 | 0.033 | 0.024 | 482689569 | 26.3791 | 99.834 | 17.3564 | 36.2436 | 0
2015-04-18 16:27 | 42112.6853 | 17.3594 | 17.3424 | 46.7294 | 101.304 | 100.538 | 36.2404 | 26.3841 | 8107.479 | 0.1136 | 216.82 | 2.2646 | 94.7111 | 92.24 | 1410.3 | 0.033 | 0.023 | 482689570 | 26.3794 | 100.538 | 17.3423 | 36.2397 | 0
2015-04-18 16:27 | 42112.6853 | 17.3648 | 17.3474 | 46.7374 | 102.227 | 101.453 | 36.2421 | 26.3841 | 8108.479 | 0.1151 | 216.981 | 2.2629 | 94.7155 | 91.18 | 1429 | 0.032 | 0.0238 | 482689571 | 26.3795 | 101.453 | 17.3475 | 36.2415 | 0
2015-04-18 16:27 | 42112.6853 | 17.3585 | 17.3412 | 46.7311 | 102.875 | 102.097 | 36.2419 | 26.3856 | 8109.479 | 0.1156 | 217.075 | 2.2624 | 94.7216 | 98.73 | 1482.6 | 0.032 | 0.0224 | 482689572 | 26.3809 | 102.097 | 17.3412 | 36.2413 | 0
2015-04-18 16:27 | 42112.6853 | 17.3583 | 17.3409 | 46.7301 | 102.903 | 102.124 | 36.2412 | 26.3851 | 8110.479 | 0.1144 | 216.918 | 2.2625 | 94.7239 | 92.88 | 1524 | 0.033 | 0.0202 | 482689573 | 26.3805 | 102.124 | 17.3409 | 36.2407 | 0
2015-04-18 16:27 | 42112.6854 | 17.3579 | 17.3407 | 46.7302 | 102.162 | 101.389 | 36.2418 | 26.3856 | 8111.479 | 0.1129 | 216.918 | 2.2622 | 94.7155 | 91.82 | 1544.2 | 0.033 | 0.0207 | 482689574 | 26.3811 | 101.389 | 17.3407 | 36.2414 | 0
2015-04-18 16:27 | 42112.6854 | 17.3706 | 17.3536 | 46.7448 | 100.745 | 99.983 | 36.2433 | 26.3836 | 8112.479 | 0.1147 | 217.245 | 2.2616 | 94.696 | 98.73 | 1547.1 | 0.034 | 0.0238 | 482689575 | 26.3794 | 99.983 | 17.3536 | 36.2433 | 0
2015-04-18 16:27 | 42112.6854 | 17.3792 | 17.3624 | 46.7549 | 99.737 | 98.983 | 36.2446 | 26.3825 | 8113.479 | 0.1094 | 217.244 | 2.2619 | 94.6936 | 92.79 | 1523.2 | 0.033 | 0.0238 | 482689576 | 26.3785 | 98.983 | 17.3624 | 36.2447 | 0
2015-04-18 16:27 | 42112.6854 | 17.3851 | 17.3684 | 46.7621 | 99.19 | 98.44 | 36.2457 | 26.3818 | 8114.479 | 0.1057 | 217.617 | 2.2621 | 94.6813 | 91.73 | 1476 | 0.033 | 0.0218 | 482689577 | 26.378 | 98.44 | 17.3684 | 36.2459 | 0
2015-04-18 16:27 | 42112.6854 | 17.3887 | 17.3719 | 46.7659 | 99.325 | 98.574 | 36.2457 | 26.381 | 8115.479 | 0.1085 | 217.532 | 2.2617 | 94.692 | 53.8 | 1418.7 | 0.033 | 0.0154 | 482689578 | 26.3771 | 98.574 | 17.3719 | 36.246 | 0
2015-04-18 16:27 | 42112.6854 | 17.3796 | 17.3628 | 46.7544 | 99.7 | 98.946 | 36.2439 | 26.3818 | 8116.479 | 0.108 | 217.304 | 2.262 | 94.7004 | 81.4 | 1371.3 | 0.033 | 0.0236 | 482689579 | 26.3778 | 98.946 | 17.3628 | 36.244 | 0
2015-04-18 16:27 | 42112.6854 | 17.3773 | 17.3604 | 46.7524 | 99.808 | 99.053 | 36.2443 | 26.3827 | 8117.479 | 0.1065 | 217.226 | 2.2624 | 94.6898 | 91.49 | 1348.4 | 0.034 | 0.0214 | 482689580 | 26.3786 | 99.053 | 17.3605 | 36.2443 | 0
2015-04-18 16:27 | 42112.6854 | 17.3788 | 17.362 | 46.7538 | 99.646 | 98.892 | 36.2442 | 26.3822 | 8118.479 | 0.1067 | 217.252 | 2.2629 | 94.6607 | 98.73 | 1350.3 | 0.033 | 0.0238 | 482689581 | 26.3782 | 98.892 | 17.362 | 36.2442 | 0
2015-04-18 16:27 | 42112.6854 | 17.3806 | 17.3638 | 46.7555 | 99.196 | 98.446 | 36.2442 | 26.3818 | 8119.479 | 0.1107 | 216.963 | 2.2644 | 94.7066 | 92.37 | 1366.9 | 0.033 | 0.0215 | 482689582 | 26.3778 | 98.446 | 17.3638 | 36.2443 | 0
2015-04-18 16:27 | 42112.6855 | 17.3812 | 17.3646 | 46.7566 | 98.455 | 97.711 | 36.2449 | 26.3821 | 8120.479 | 0.1107 | 216.968 | 2.2645 | 94.7004 | 91.25 | 1386.4 | 0.032 | 0.0235 | 482689583 | 26.3782 | 97.711 | 17.3646 | 36.245 | 0
2015-04-18 16:27 | 42112.6855 | 17.3859 | 17.3694 | 46.7617 | 97.511 | 96.774 | 36.2454 | 26.3814 | 8121.479 | 0.1124 | 217.841 | 2.2647 | 94.6512 | 98.73 | 1409.7 | 0.034 | 0.0218 | 482689584 | 26.3775 | 96.774 | 17.3694 | 36.2456 | 0
2015-04-18 16:27 | 42112.6855 | 17.3911 | 17.3748 | 46.7673 | 96.66 | 95.93 | 36.2458 | 26.3804 | 8122.479 | 0.117 | 218.115 | 2.2647 | 94.6501 | 92.27 | 1436.4 | 0.033 | 0.0192 | 482689585 | 26.3766 | 95.929 | 17.3748 | 36.2461 | 0
2015-04-18 16:27 | 42112.6855 | 17.3931 | 17.377 | 46.7702 | 96.003 | 95.278 | 36.2467 | 26.3806 | 8123.479 | 0.1163 | 218.272 | 2.2648 | 94.6283 | 91.11 | 1465.5 | 0.033 | 0.0223 | 482689586 | 26.3769 | 95.278 | 17.3769 | 36.2471 | 0
2015-04-18 16:27 | 42112.6855 | 17.448 | 17.4315 | 46.8393 | 95.645 | 94.923 | 36.2567 | 26.375 | 8124.479 | 0.1124 | 218.446 | 2.2648 | 94.6744 | 98.73 | 1494.1 | 0.032 | 0.0238 | 482689587 | 26.372 | 94.923 | 17.4318 | 36.2581 | 0
2015-04-18 16:27 | 42112.6855 | 17.5047 | 17.4886 | 46.9014 | 95.612 | 94.89 | 36.2585 | 26.3624 | 8125.479 | 0.1162 | 219.35 | 2.2659 | 94.6438 | 92.42 | 1512.4 | 0.033 | 0.0238 | 482689588 | 26.3605 | 94.89 | 17.4885 | 36.2612 | 0
2015-04-18 16:27 | 42112.6855 | 17.4593 | 17.4433 | 46.85 | 95.414 | 94.693 | 36.2559 | 26.3715 | 8126.479 | 0.1167 | 220.814 | 2.2679 | 94.6543 | 91.24 | 1516.1 | 0.033 | 0.0261 | 482689589 | 26.3687 | 94.693 | 17.4431 | 36.2573 | 0
2015-04-18 16:27 | 42112.6855 | 17.5053 | 17.4895 | 46.9087 | 94.453 | 93.74 | 36.2651 | 26.3672 | 8127.479 | 0.114 | 221.694 | 2.2705 | 94.6315 | 98.73 | 1508.7 | 0.034 | 0.0253 | 482689590 | 26.3652 | 93.74 | 17.4893 | 36.2675 | 0
2015-04-18 16:27 | 42112.6856 | 17.6239 | 17.6078 | 47.0501 | 92.814 | 92.114 | 36.2801 | 26.3498 | 8128.479 | 0.1133 | 222.685 | 2.2741 | 94.5738 | 91.99 | 1489.8 | 0.033 | 0.0204 | 482689591 | 26.3493 | 92.114 | 17.6081 | 36.2846 | 0
2015-04-18 16:27 | 42112.6856 | 17.718 | 17.7024 | 47.1579 | 91.601 | 90.91 | 36.2878 | 26.3325 | 8129.479 | 0.1151 | 222.594 | 2.2778 | 94.5137 | 90.77 | 1460.6 | 0.033 | 0.0202 | 482689592 | 26.3336 | 90.91 | 17.7023 | 36.2943 | 0
2015-04-18 16:27 | 42112.6856 | 17.7912 | 17.7755 | 47.2468 | 90.719 | 90.035 | 36.2989 | 26.3229 | 8130.479 | 0.1103 | 222.807 | 2.2843 | 94.5223 | 98.73 | 1424.7 | 0.033 | 0.0238 | 482689593 | 26.3245 | 90.035 | 17.7756 | 36.306 | 0
2015-04-18 16:27 | 42112.6856 | 17.8392 | 17.824 | 47.3043 | 90.119 | 89.44 | 36.3053 | 26.3159 | 8131.479 | 0.1107 | 223.789 | 2.292 | 94.4462 | 91.96 | 1391.7 | 0.034 | 0.0237 | 482689594 | 26.318 | 89.44 | 17.8238 | 36.313 | 0
2015-04-18 16:27 | 42112.6856 | 17.8867 | 17.8713 | 47.3533 | 89.388 | 88.715 | 36.3057 | 26.3045 | 8132.479 | 0.1064 | 224.66 | 2.3002 | 94.416 | 90.71 | 1371.8 | 0.033 | 0.024 | 482689595 | 26.3064 | 88.714 | 17.8714 | 36.3132 | 0
2015-04-18 16:27 | 42112.6856 | 17.9152 | 17.8999 | 47.3869 | 88.41 | 87.744 | 36.3099 | 26.3007 | 8133.479 | 0.1052 | 226.121 | 2.3077 | 94.3819 | 98.73 | 1364.7 | 0.032 | 0.0266 | 482689596 | 26.3023 | 87.744 | 17.9 | 36.317 | 0
2015-04-18 16:27 | 42112.6856 | 17.9698 | 17.955 | 47.4536 | 87.101 | 86.445 | 36.3185 | 26.2935 | 8134.479 | 0.1066 | 227.064 | 2.3138 | 94.3826 | 91.5 | 1366 | 0.033 | 0.0333 | 482689597 | 26.2958 | 86.445 | 17.9548 | 36.3262 | 0
2015-04-18 16:27 | 42112.6856 | 18.0734 | 18.0583 | 47.5869 | 85.64 | 84.995 | 36.3404 | 26.2846 | 8135.479 | 0.1049 | 227.363 | 2.3202 | 94.322 | 90.21 | 1376.3 | 0.035 | 0.0216 | 482689598 | 26.2876 | 84.995 | 18.0585 | 36.3491 | 0
2015-04-18 16:27 | 42112.6856 | 18.1271 | 18.1126 | 47.6489 | 84.39 | 83.756 | 36.3458 | 26.2752 | 8136.479 | 0.1062 | 227.065 | 2.328 | 94.3004 | 98.73 | 1393.3 | 0.033 | 0.0259 | 482689599 | 26.2786 | 83.755 | 18.1125 | 36.355 | 0
2015-04-18 16:27 | 42112.6857 | 18.1598 | 18.1452 | 47.6895 | 83.492 | 82.863 | 36.3526 | 26.2723 | 8137.479 | 0.1017 | 226.181 | 2.3356 | 94.2833 | 92.08 | 1413.7 | 0.034 | 0.0219 | 482689600 | 26.2752 | 82.863 | 18.1452 | 36.3611 | 0
2015-04-18 16:27 | 42112.6857 | 18.1808 | 18.1664 | 47.7158 | 83.168 | 82.542 | 36.3571 | 26.2704 | 8138.479 | 0.1064 | 225.717 | 2.3452 | 94.11 | 68.95 | 1434.3 | 0.033 | 0.0253 | 482689601 | 26.2729 | 82.542 | 18.1663 | 36.365 | 0
2015-04-18 16:27 | 42112.6857 | 18.1806 | 18.166 | 47.7129 | 83.466 | 82.838 | 36.3558 | 26.2695 | 8139.479 | 0.1084 | 226.082 | 2.353 | 94.3036 | 98.71 | 1456.8 | 0.034 | 0.0281 | 482689602 | 26.2711 | 82.838 | 18.1661 | 36.3626 | 0
2015-04-18 16:27 | 42112.6857 | 18.1242 | 18.1096 | 47.6362 | 83.663 | 83.033 | 36.3424 | 26.2734 | 8140.479 | 0.1083 | 226.712 | 2.3582 | 94.313 | 91.78 | 1481.6 | 0.033 | 0.0253 | 482689603 | 26.2733 | 83.034 | 18.1096 | 36.347 | 0
2015-04-18 16:27 | 42112.6857 | 18.1051 | 18.0906 | 47.6222 | 83.446 | 82.818 | 36.3485 | 26.2827 | 8141.479 | 0.1059 | 227.208 | 2.3614 | 94.3154 | 90.46 | 1493.5 | 0.033 | 0.0269 | 482689604 | 26.2819 | 82.818 | 18.0906 | 36.352 | 0
2015-04-18 16:27 | 42112.6857 | 18.1659 | 18.1516 | 47.6955 | 82.186 | 81.568 | 36.3566 | 26.2738 | 8142.479 | 0.1004 | 227.347 | 2.362 | 94.3016 | 98.73 | 1481.4 | 0.033 | 0.0272 | 482689605 | 26.2737 | 81.568 | 18.1517 | 36.3612 | 0
2015-04-18 16:27 | 42112.6857 | 18.1843 | 18.1702 | 47.716 | 80.657 | 80.05 | 36.3587 | 26.2707 | 8143.479 | 0.1008 | 226.73 | 2.3625 | 94.269 | 91.63 | 1452.3 | 0.034 | 0.0249 | 482689606 | 26.2705 | 80.05 | 18.1702 | 36.3631 | 0
2015-04-18 16:27 | 42112.6857 | 18.1959 | 18.1821 | 47.7286 | 79.482 | 78.884 | 36.3599 | 26.2687 | 8144.479 | 0.1042 | 226.559 | 2.3645 | 94.2175 | 90.27 | 1422.7 | 0.034 | 0.0248 | 482689607 | 26.2683 | 78.884 | 18.1821 | 36.364 | 0
2015-04-18 16:27 | 42112.6857 | 18.2019 | 18.1883 | 47.7355 | 78.498 | 77.909 | 36.3612 | 26.2681 | 8145.479 | 0.1045 | 227.816 | 2.3673 | 94.237 | 98.73 | 1396.3 | 0.035 | 0.0271 | 482689608 | 26.2675 | 77.909 | 18.1883 | 36.3648 | 0
2015-04-18 16:27 | 42112.6858 | 18.2039 | 18.1903 | 47.7367 | 77.662 | 77.079 | 36.3613 | 26.2677 | 8146.479 | 0.107 | 228.428 | 2.3704 | 94.2467 | 91.63 | 1365.1 | 0.034 | 0.0271 | 482689609 | 26.2667 | 77.079 | 18.1903 | 36.3645 | 0
2015-04-18 16:28 | 42112.6858 | 18.2056 | 18.1923 | 47.7379 | 76.847 | 76.27 | 36.3615 | 26.2674 | 8147.479 | 0.1066 | 227.652 | 2.3722 | 94.223 | 90.26 | 1341.8 | 0.038 | 0.0243 | 482689610 | 26.2662 | 76.27 | 18.1923 | 36.3643 | 0
2015-04-18 16:28 | 42112.6858 | 18.2068 | 18.1935 | 47.7391 | 76.114 | 75.543 | 36.3621 | 26.2675 | 8148.479 | 0.1047 | 227.317 | 2.3721 | 94.1608 | 98.73 | 1336.5 | 0.035 | 0.0262 | 482689611 | 26.2661 | 75.543 | 18.1935 | 36.3646 | 0
2015-04-18 16:28 | 42112.6858 | 18.207 | 18.1939 | 47.7391 | 75.518 | 74.952 | 36.3624 | 26.2677 | 8149.479 | 0.1045 | 227.502 | 2.3725 | 94.1405 | 90.88 | 1346.5 | 0.035 | 0.0261 | 482689612 | 26.266 | 74.952 | 18.1938 | 36.3646 | 0
2015-04-18 16:28 | 42112.6858 | 18.2079 | 18.1948 | 47.7395 | 75.054 | 74.491 | 36.3624 | 26.2674 | 8150.479 | 0.1066 | 227.906 | 2.377 | 94.2091 | 89.43 | 1374.4 | 0.035 | 0.0259 | 482689613 | 26.2656 | 74.491 | 18.1948 | 36.3643 | 0
2015-04-18 16:28 | 42112.6858 | 18.2104 | 18.1974 | 47.7415 | 74.273 | 73.716 | 36.3625 | 26.2668 | 8151.479 | 0.1074 | 228.24 | 2.3793 | 94.1862 | 98.73 | 1422.6 | 0.037 | 0.0238 | 482689614 | 26.2649 | 73.716 | 18.1974 | 36.3642 | 0
2015-04-18 16:28 | 42112.6858 | 18.2074 | 18.1947 | 47.7388 | 73.227 | 72.678 | 36.3634 | 26.2682 | 8152.479 | 0.1059 | 228.39 | 2.3795 | 94.0777 | 91.56 | 1474.1 | 0.033 | 0.0238 | 482689615 | 26.2661 | 72.678 | 18.1947 | 36.3648 | 0
2015-04-18 16:28 | 42112.6858 | 18.2203 | 18.2079 | 47.7537 | 71.596 | 71.059 | 36.3652 | 26.2663 | 8153.479 | 0.1032 | 228.301 | 2.3797 | 94.1113 | 90.14 | 1511.4 | 0.035 | 0.0284 | 482689616 | 26.2644 | 71.059 | 18.2078 | 36.3668 | 0
2015-04-18 16:28 | 42112.6859 | 18.2323 | 18.22 | 47.7673 | 70.074 | 69.55 | 36.3669 | 26.2645 | 8154.479 | 0.1063 | 227.949 | 2.3809 | 94.12 | 98.73 | 1527.7 | 0.034 | 0.0243 | 482689617 | 26.2626 | 69.549 | 18.2201 | 36.3684 | 0
2015-04-18 16:28 | 42112.6859 | 18.2333 | 18.2213 | 47.7681 | 68.813 | 68.298 | 36.3672 | 26.2644 | 8155.479 | 0.1054 | 228.039 | 2.3825 | 94.0363 | 91.26 | 1522.2 | 0.034 | 0.0218 | 482689618 | 26.2625 | 68.298 | 18.2213 | 36.3686 | 0
2015-04-18 16:28 | 42112.6859 | 18.2353 | 18.2235 | 47.7704 | 67.918 | 67.41 | 36.3679 | 26.2644 | 8156.479 | 0.1048 | 228.192 | 2.3844 | 94.0708 | 89.8 | 1495.9 | 0.035 | 0.0268 | 482689619 | 26.2624 | 67.41 | 18.2235 | 36.3692 | 0
2015-04-18 16:28 | 42112.6859 | 18.2424 | 18.2306 | 47.7786 | 67.451 | 66.946 | 36.3689 | 26.2634 | 8157.479 | 0.1008 | 228.523 | 2.3864 | 94.1136 | 98.73 | 1452.3 | 0.035 | 0.0286 | 482689620 | 26.2614 | 66.946 | 18.2306 | 36.3701 | 0
2015-04-18 16:28 | 42112.6859 | 18.2402 | 18.2284 | 47.7757 | 67.434 | 66.929 | 36.3685 | 26.2636 | 8158.479 | 0.1005 | 228.273 | 2.3866 | 94.1125 | 90.84 | 1407.6 | 0.033 | 0.0271 | 482689621 | 26.2615 | 66.929 | 18.2284 | 36.3696 | 0
2015-04-18 16:28 | 42112.6859 | 18.2417 | 18.2299 | 47.7777 | 67.351 | 66.847 | 36.369 | 26.2637 | 8159.479 | 0.1032 | 228.148 | 2.3867 | 94.1114 | 89.32 | 1382.1 | 0.034 | 0.0248 | 482689622 | 26.2614 | 66.847 | 18.2299 | 36.37 | 0
2015-04-18 16:28 | 42112.6859 | 18.242 | 18.2303 | 47.7778 | 67.019 | 66.518 | 36.3691 | 26.2636 | 8160.479 | 0.1047 | 228.488 | 2.3872 | 94.1073 | 91.11 | 1379.1 | 0.035 | 0.025 | 482689623 | 26.2613 | 66.518 | 18.2303 | 36.3699 | 0
2015-04-18 16:28 | 42112.6859 | 18.2425 | 18.2309 | 47.7784 | 66.586 | 66.088 | 36.3694 | 26.2637 | 8161.479 | 0.1055 | 228.742 | 2.3879 | 94.1082 | 89.59 | 1384.7 | 0.034 | 0.0271 | 482689624 | 26.2613 | 66.088 | 18.2309 | 36.3701 | 0
2015-04-18 16:28 | 42112.6859 | 18.243 | 18.2314 | 47.7788 | 66.11 | 65.615 | 36.3696 | 26.2637 | 8162.479 | 0.1031 | 228.566 | 2.3892 | 94.1101 | 98.73 | 1395 | 0.035 | 0.0278 | 482689625 | 26.2613 | 65.615 | 18.2314 | 36.3702 | 0
2015-04-18 16:28 | 42112.686 | 18.2434 | 18.232 | 47.7791 | 65.458 | 64.969 | 36.3698 | 26.2638 | 8163.479 | 0.0998 | 228.878 | 2.3891 | 94.0696 | 90.63 | 1409.4 | 0.036 | 0.0262 | 482689626 | 26.2613 | 64.969 | 18.232 | 36.3704 | 0
2015-04-18 16:28 | 42112.686 | 18.2445 | 18.2333 | 47.7801 | 64.293 | 63.813 | 36.3701 | 26.2636 | 8164.479 | 0.0984 | 228.699 | 2.3893 | 94.0357 | 89.08 | 1420.2 | 0.035 | 0.0262 | 482689627 | 26.2612 | 63.813 | 18.2333 | 36.3706 | 0
2015-04-18 16:28 | 42112.686 | 18.2458 | 18.2349 | 47.7805 | 62.465 | 61.998 | 36.3701 | 26.2632 | 8165.479 | 0.0967 | 228.543 | 2.3908 | 94.0911 | 98.73 | 1423.1 | 0.035 | 0.0266 | 482689628 | 26.2609 | 61.998 | 18.2349 | 36.3706 | 0
2015-04-18 16:28 | 42112.686 | 18.2454 | 18.2349 | 47.7789 | 60.575 | 60.123 | 36.3699 | 26.2631 | 8166.479 | 0.0972 | 228.839 | 2.3916 | 94.0666 | 65.21 | 1418.7 | 0.035 | 0.0279 | 482689629 | 26.2608 | 60.123 | 18.2349 | 36.3703 | 0
2015-04-18 16:28 | 42112.686 | 18.2452 | 18.235 | 47.7781 | 58.826 | 58.387 | 36.3701 | 26.2632 | 8167.479 | 0.0995 | 228.876 | 2.3926 | 94.0234 | 47.23 | 1410.2 | 0.034 | 0.0237 | 482689630 | 26.2609 | 58.387 | 18.235 | 36.3704 | 0
2015-04-18 16:28 | 42112.686 | 18.2468 | 18.2368 | 47.7796 | 57.471 | 57.043 | 36.3705 | 26.263 | 8168.479 | 0.0997 | 228.56 | 2.3939 | 94.0482 | 90.52 | 1398.8 | 0.034 | 0.0238 | 482689631 | 26.2608 | 57.043 | 18.2368 | 36.3708 | 0
2015-04-18 16:28 | 42112.686 | 18.2483 | 18.2383 | 47.781 | 56.596 | 56.174 | 36.3708 | 26.2629 | 8169.479 | 0.1047 | 228.369 | 2.394 | 94.016 | 88.95 | 1388.1 | 0.034 | 0.0285 | 482689632 | 26.2607 | 56.173 | 18.2384 | 36.3711 | 0
2015-04-18 16:28 | 42112.686 | 18.2484 | 18.2386 | 47.7812 | 56.353 | 55.933 | 36.3709 | 26.2629 | 8170.479 | 0.1024 | 228.309 | 2.3943 | 93.984 | 98.73 | 1383.2 | 0.035 | 0.0241 | 482689633 | 26.2607 | 55.932 | 18.2386 | 36.3712 | 0
2015-04-18 16:28 | 42112.6861 | 18.2483 | 18.2384 | 47.7812 | 56.765 | 56.342 | 36.3709 | 26.263 | 8171.479 | 0.0986 | 228.389 | 2.3953 | 94.0449 | 90.67 | 1385.8 | 0.035 | 0.0258 | 482689634 | 26.2607 | 56.342 | 18.2384 | 36.3712 | 0
2015-04-18 16:28 | 42112.6861 | 18.2467 | 18.2367 | 47.7794 | 57.492 | 57.064 | 36.3706 | 26.2631 | 8172.479 | 0.1045 | 228.332 | 2.3954 | 94.0794 | 89.04 | 1394.2 | 0.033 | 0.0262 | 482689635 | 26.2607 | 57.063 | 18.2367 | 36.3707 | 0
2015-04-18 16:28 | 42112.6861 | 18.2452 | 18.235 | 47.7779 | 58.195 | 57.761 | 36.3705 | 26.2635 | 8173.479 | 0.1033 | 228.726 | 2.3949 | 94.0869 | 98.73 | 1412.6 | 0.035 | 0.0262 | 482689636 | 26.261 | 57.76 | 18.235 | 36.3706 | 0
2015-04-18 16:28 | 42112.6861 | 18.2452 | 18.235 | 47.7752 | 58.458 | 58.022 | 36.368 | 26.2616 | 8174.479 | 0.1073 | 229.295 | 2.394 | 94.045 | 82.74 | 1437.9 | 0.036 | 0.0262 | 482689637 | 26.2591 | 58.022 | 18.235 | 36.3681 | 0
2015-04-18 16:28 | 42112.6861 | 18.2457 | 18.2358 | 47.7777 | 56.761 | 56.337 | 36.3703 | 26.2632 | 8175.479 | 0.106 | 229.497 | 2.3939 | 93.9966 | 81.22 | 1454 | 0.034 | 0.0257 | 482689638 | 26.2608 | 56.338 | 18.2358 | 36.3705 | 0
2015-04-18 16:28 | 42112.6861 | 18.2477 | 18.2383 | 47.7789 | 53.562 | 53.163 | 36.3708 | 26.2629 | 8176.479 | 0.1036 | 229.214 | 2.394 | 94.0204 | 98.73 | 1454.6 | 0.034 | 0.0238 | 482689639 | 26.2607 | 53.163 | 18.2384 | 36.3709 | 0
2015-04-18 16:28 | 42112.6861 | 18.2492 | 18.2404 | 47.78 | 50.946 | 50.566 | 36.3714 | 26.2628 | 8177.479 | 0.1035 | 229.049 | 2.394 | 94.0107 | 89.98 | 1443.4 | 0.034 | 0.0249 | 482689640 | 26.2607 | 50.566 | 18.2404 | 36.3715 | 0
2015-04-18 16:28 | 42112.6861 | 18.2498 | 18.2412 | 47.7797 | 49.191 | 48.825 | 36.3713 | 26.2626 | 8178.479 | 0.1009 | 228.729 | 2.3958 | 94.0107 | 88.28 | 1422.1 | 0.034 | 0.0251 | 482689641 | 26.2606 | 48.825 | 18.2412 | 36.3715 | 0
2015-04-18 16:28 | 42112.6861 | 18.2498 | 18.2414 | 47.7792 | 47.997 | 47.64 | 36.3714 | 26.2626 | 8179.479 | 0.1007 | 228.828 | 2.3979 | 94.0107 | 98.55 | 1386.8 | 0.034 | 0.0255 | 482689642 | 26.2606 | 47.64 | 18.2414 | 36.3715 | 0
2015-04-18 16:28 | 42112.6862 | 18.2515 | 18.2432 | 47.7811 | 47.411 | 47.058 | 36.3717 | 26.2624 | 8180.479 | 0.1007 | 228.75 | 2.3995 | 94.0107 | 42.57 | 1355.4 | 0.035 | 0.028 | 482689643 | 26.2604 | 47.058 | 18.2432 | 36.3719 | 0
2015-04-18 16:28 | 42112.6862 | 18.2516 | 18.2432 | 47.781 | 47.486 | 47.133 | 36.3716 | 26.2623 | 8181.479 | 0.1003 | 228.769 | 2.4 | 94.0107 | 88.13 | 1342.4 | 0.035 | 0.0272 | 482689644 | 26.2603 | 47.133 | 18.2432 | 36.3717 | 0
2015-04-18 16:28 | 42112.6862 | 18.2497 | 18.2414 | 47.7793 | 47.931 | 47.574 | 36.3716 | 26.2627 | 8182.479 | 0.0997 | 228.764 | 2.3999 | 94.0107 | 98.63 | 1341.8 | 0.034 | 0.0293 | 482689645 | 26.2607 | 47.574 | 18.2414 | 36.3717 | 0
2015-04-18 16:28 | 42112.6862 | 18.2484 | 18.24 | 47.7777 | 48.283 | 47.924 | 36.3713 | 26.2629 | 8183.479 | 0.0993 | 228.717 | 2.3993 | 94.0139 | 48.6 | 1349.1 | 0.034 | 0.0264 | 482689646 | 26.2608 | 47.924 | 18.24 | 36.3713 | 0
2015-04-18 16:28 | 42112.6862 | 18.2465 | 18.2381 | 47.7755 | 48.434 | 48.074 | 36.3711 | 26.2631 | 8184.479 | 0.1008 | 229.174 | 2.3992 | 94.0107 | 88.2 | 1370.6 | 0.035 | 0.0241 | 482689647 | 26.261 | 48.074 | 18.2382 | 36.371 | 0
2015-04-18 16:28 | 42112.6862 | 18.2476 | 18.2392 | 47.7767 | 48.364 | 48.005 | 36.3712 | 26.263 | 8185.479 | 0.1042 | 229.327 | 2.3988 | 94.0268 | 53.15 | 1410.5 | 0.034 | 0.0291 | 482689648 | 26.2609 | 48.005 | 18.2392 | 36.3712 | 0
2015-04-18 16:28 | 42112.6862 | 18.2472 | 18.2388 | 47.7756 | 47.664 | 47.31 | 36.3709 | 26.2629 | 8186.479 | 0.1018 | 229.402 | 2.3988 | 94.0032 | 65.63 | 1461.1 | 0.034 | 0.0264 | 482689649 | 26.2608 | 47.31 | 18.2388 | 36.3709 | 0
2015-04-18 16:28 | 42112.6862 | 18.2477 | 18.2397 | 47.7758 | 45.794 | 45.454 | 36.3714 | 26.263 | 8187.479 | 0.1011 | 229.49 | 2.3988 | 94.0107 | 89.22 | 1498.3 | 0.033 | 0.0262 | 482689650 | 26.261 | 45.453 | 18.2397 | 36.3714 | 0
2015-04-18 16:28 | 42112.6862 | 18.2521 | 18.2445 | 47.7803 | 43.859 | 43.533 | 36.3719 | 26.2622 | 8188.479 | 0.0971 | 229.16 | 2.399 | 94.0039 | 63.19 | 1509.6 | 0.034 | 0.0303 | 482689651 | 26.2604 | 43.533 | 18.2444 | 36.372 | 0
2015-04-18 16:28 | 42112.6863 | 18.2552 | 18.2478 | 47.7832 | 42.101 | 41.789 | 36.3722 | 26.2616 | 8189.479 | 0.0938 | 229.131 | 2.4008 | 94.0067 | 74.48 | 1503.4 | 0.035 | 0.0233 | 482689652 | 26.2599 | 41.789 | 18.2478 | 36.3724 | 0
2015-04-18 16:28 | 42112.6863 | 18.2565 | 18.2493 | 47.7842 | 40.719 | 40.416 | 36.3725 | 26.2615 | 8190.479 | 0.0867 | 229.061 | 2.4015 | 94.0043 | 88.33 | 1483.3 | 0.034 | 0.0214 | 482689653 | 26.2598 | 40.416 | 18.2494 | 36.3727 | 0
2015-04-18 16:28 | 42112.6863 | 18.2582 | 18.2513 | 47.7858 | 39.804 | 39.508 | 36.3727 | 26.2611 | 8191.479 | 0.0798 | 228.922 | 2.4032 | 94.0077 | 70.16 | 1443.1 | 0.035 | 0.0245 | 482689654 | 26.2595 | 39.508 | 18.2512 | 36.3729 | 0
2015-04-18 16:28 | 42112.6863 | 18.2599 | 18.253 | 47.7876 | 39.406 | 39.114 | 36.3729 | 26.2608 | 8192.479 | 0.0855 | 228.485 | 2.4036 | 93.9964 | 79.62 | 1390.6 | 0.035 | 0.0261 | 482689655 | 26.2592 | 39.114 | 18.253 | 36.3731 | 0
2015-04-18 16:28 | 42112.6863 | 18.2605 | 18.2536 | 47.7886 | 39.504 | 39.211 | 36.3731 | 26.2608 | 8193.479 | 0.0919 | 228.61 | 2.4036 | 93.9989 | 76.53 | 1347.6 | 0.035 | 0.0249 | 482689656 | 26.2593 | 39.211 | 18.2536 | 36.3733 | 0
2015-04-18 16:28 | 42112.6863 | 18.2599 | 18.253 | 47.7876 | 39.633 | 39.339 | 36.3728 | 26.2608 | 8194.479 | 0.0935 | 228.862 | 2.4036 | 94.0064 | 47.49 | 1324.8 | 0.034 | 0.0249 | 482689657 | 26.2592 | 39.339 | 18.253 | 36.373 | 0
2015-04-18 16:28 | 42112.6863 | 18.2582 | 18.2513 | 47.7855 | 39.534 | 39.241 | 36.3726 | 26.261 | 8195.479 | 0.0925 | 229.127 | 2.4033 | 93.9926 | 85.99 | 1316.1 | 0.034 | 0.0272 | 482689658 | 26.2594 | 39.241 | 18.2513 | 36.3727 | 0
2015-04-18 16:28 | 42112.6863 | 18.2578 | 18.251 | 47.785 | 39.25 | 38.959 | 36.3727 | 26.2612 | 8196.479 | 0.0909 | 229.238 | 2.4028 | 93.9805 | 88.04 | 1312.9 | 0.033 | 0.027 | 482689659 | 26.2596 | 38.959 | 18.2509 | 36.3728 | 0
2015-04-18 16:28 | 42112.6864 | 18.2566 | 18.2499 | 47.7833 | 38.943 | 38.654 | 36.3725 | 26.2613 | 8197.479 | 0.0912 | 229.281 | 2.4013 | 94.0074 | 98.73 | 1321.8 | 0.034 | 0.0259 | 482689660 | 26.2596 | 38.654 | 18.2498 | 36.3725 | 0
2015-04-18 16:28 | 42112.6864 | 18.2562 | 18.2494 | 47.7834 | 38.921 | 38.632 | 36.3729 | 26.2617 | 8198.479 | 0.0912 | 229.049 | 2.4012 | 94.0096 | 89.93 | 1347.6 | 0.033 | 0.03 | 482689661 | 26.26 | 38.632 | 18.2494 | 36.3729 | 0
2015-04-18 16:28 | 42112.6864 | 18.2591 | 18.2523 | 47.7867 | 39.16 | 38.869 | 36.373 | 26.2611 | 8199.479 | 0.0894 | 229.168 | 2.4014 | 94.0096 | 82.92 | 1381.6 | 0.034 | 0.0258 | 482689662 | 26.2594 | 38.869 | 18.2523 | 36.3731 | 0
2015-04-18 16:28 | 42112.6864 | 18.2601 | 18.2532 | 47.7876 | 39.25 | 38.959 | 36.3729 | 26.2608 | 8200.479 | 0.092 | 229.702 | 2.4023 | 94.0107 | 72.91 | 1419.5 | 0.04 | 0.0238 | 482689663 | 26.2591 | 38.959 | 18.2533 | 36.373 | 0
2015-04-18 16:28 | 42112.6864 | 18.2591 | 18.2523 | 47.7864 | 39.037 | 38.747 | 36.3728 | 26.2609 | 8201.479 | 0.0905 | 229.549 | 2.4029 | 94.0074 | 89.99 | 1454.8 | 0.035 | 0.0239 | 482689664 | 26.2592 | 38.747 | 18.2523 | 36.3728 | 0
2015-04-18 16:28 | 42112.6864 | 18.2574 | 18.2508 | 47.7839 | 38.054 | 37.771 | 36.3725 | 26.2611 | 8202.479 | 0.093 | 229.889 | 2.4035 | 93.9883 | 88.08 | 1481.3 | 0.035 | 0.0286 | 482689665 | 26.2595 | 37.772 | 18.2508 | 36.3726 | 0
2015-04-18 16:28 | 42112.6864 | 18.2589 | 18.2526 | 47.785 | 35.916 | 35.65 | 36.373 | 26.2611 | 8203.479 | 0.0873 | 229.367 | 2.4034 | 93.9949 | 65.26 | 1491.2 | 0.035 | 0.0239 | 482689666 | 26.2595 | 35.65 | 18.2526 | 36.3731 | 0
2015-04-18 16:28 | 42112.6864 | 18.261 | 18.2549 | 47.7868 | 34.479 | 34.224 | 36.3732 | 26.2606 | 8204.479 | 0.084 | 229.294 | 2.4044 | 94.0017 | 80.24 | 1477.8 | 0.035 | 0.0259 | 482689667 | 26.2592 | 34.224 | 18.2549 | 36.3733 | 0
2015-04-18 16:28 | 42112.6864 | 18.2611 | 18.2553 | 47.7864 | 33.426 | 33.178 | 36.3732 | 26.2605 | 8205.479 | 0.0847 | 228.838 | 2.406 | 94.0053 | 47.52 | 1446.1 | 0.035 | 0.0262 | 482689668 | 26.2591 | 33.178 | 18.2553 | 36.3733 | 0
2015-04-18 16:29 | 42112.6865 | 18.2611 | 18.2554 | 47.7862 | 32.755 | 32.513 | 36.3733 | 26.2605 | 8206.479 | 0.0852 | 228.599 | 2.4066 | 94.0043 | 89.67 | 1406.1 | 0.036 | 0.0262 | 482689669 | 26.2592 | 32.512 | 18.2554 | 36.3734 | 0
2015-04-18 16:29 | 42112.6865 | 18.261 | 18.2554 | 47.7859 | 32.402 | 32.162 | 36.3733 | 26.2605 | 8207.479 | 0.0868 | 228.832 | 2.4081 | 93.9624 | 89.32 | 1364.9 | 0.034 | 0.0262 | 482689670 | 26.2592 | 32.162 | 18.2554 | 36.3733 | 0
2015-04-18 16:29 | 42112.6865 | 18.2609 | 18.2553 | 47.786 | 32.343 | 32.104 | 36.3735 | 26.2607 | 8208.479 | 0.0861 | 228.997 | 2.4072 | 94.001 | 87.32 | 1326.3 | 0.035 | 0.0262 | 482689671 | 26.2593 | 32.104 | 18.2553 | 36.3735 | 0
2015-04-18 16:29 | 42112.6865 | 18.2609 | 18.2551 | 47.7862 | 32.696 | 32.454 | 36.3736 | 26.2608 | 8209.479 | 0.085 | 228.797 | 2.4071 | 94.0075 | 98.73 | 1300.2 | 0.035 | 0.0247 | 482689672 | 26.2594 | 32.454 | 18.2551 | 36.3736 | 0
2015-04-18 16:29 | 42112.6865 | 18.2611 | 18.2553 | 47.7864 | 33.295 | 33.048 | 36.3732 | 26.2605 | 8210.479 | 0.0874 | 228.854 | 2.4055 | 93.9721 | 68.67 | 1295.2 | 0.034 | 0.029 | 482689673 | 26.2591 | 33.048 | 18.2553 | 36.3733 | 0
2015-04-18 16:29 | 42112.6865 | 18.2601 | 18.2542 | 47.7855 | 33.643 | 33.394 | 36.3733 | 26.2608 | 8211.479 | 0.0869 | 228.953 | 2.4042 | 93.9914 | 54.64 | 1311.3 | 0.034 | 0.0289 | 482689674 | 26.2593 | 33.394 | 18.2542 | 36.3733 | 0
2015-04-18 16:29 | 42112.6865 | 18.2606 | 18.2547 | 47.786 | 33.769 | 33.519 | 36.3733 | 26.2607 | 8212.479 | 0.0902 | 229.544 | 2.4041 | 93.9905 | 98.68 | 1349.5 | 0.034 | 0.0257 | 482689675 | 26.2593 | 33.519 | 18.2547 | 36.3733 | 0
2015-04-18 16:29 | 42112.6865 | 18.2601 | 18.2542 | 47.7852 | 33.522 | 33.274 | 36.3731 | 26.2606 | 8213.479 | 0.0891 | 229.746 | 2.4039 | 93.9636 | 78.04 | 1407.6 | 0.035 | 0.027 | 482689676 | 26.2592 | 33.274 | 18.2543 | 36.3731 | 0
2015-04-18 16:29 | 42112.6866 | 18.2602 | 18.2545 | 47.7851 | 33.002 | 32.758 | 36.3731 | 26.2606 | 8214.479 | 0.0888 | 229.939 | 2.4035 | 93.9717 | 76.59 | 1463 | 0.034 | 0.0244 | 482689677 | 26.2592 | 32.758 | 18.2545 | 36.3731 | 0
2015-04-18 16:29 | 42112.6866 | 18.2599 | 18.2543 | 47.7846 | 32.29 | 32.051 | 36.3732 | 26.2608 | 8215.479 | 0.0861 | 230.146 | 2.4035 | 93.9767 | 98.73 | 1498 | 0.034 | 0.0256 | 482689678 | 26.2594 | 32.051 | 18.2543 | 36.3732 | 0
2015-04-18 16:29 | 42112.6866 | 18.2598 | 18.2543 | 47.784 | 31.46 | 31.227 | 36.3731 | 26.2607 | 8216.479 | 0.0871 | 229.944 | 2.4039 | 94.0038 | 89.23 | 1513.9 | 0.035 | 0.0238 | 482689679 | 26.2593 | 31.227 | 18.2543 | 36.3731 | 0
2015-04-18 16:29 | 42112.6866 | 18.2597 | 18.2545 | 47.7835 | 30.012 | 29.79 | 36.3734 | 26.2609 | 8217.479 | 0.0897 | 229.669 | 2.4059 | 93.9744 | 87.15 | 1514.7 | 0.035 | 0.0245 | 482689680 | 26.2595 | 29.79 | 18.2545 | 36.3733 | 0
2015-04-18 16:29 | 42112.6866 | 18.2595 | 18.2545 | 47.7825 | 28.754 | 28.541 | 36.3731 | 26.2607 | 8218.479 | 0.0896 | 229.249 | 2.4074 | 93.9886 | 98.72 | 1495 | 0.034 | 0.0309 | 482689681 | 26.2594 | 28.541 | 18.2545 | 36.3731 | 0
2015-04-18 16:29 | 42112.6866 | 18.2587 | 18.2538 | 47.7813 | 27.909 | 27.703 | 36.3732 | 26.2608 | 8219.479 | 0.0872 | 228.977 | 2.409 | 93.9811 | 88.86 | 1455.6 | 0.034 | 0.0287 | 482689682 | 26.2596 | 27.703 | 18.2538 | 36.3731 | 0
2015-04-18 16:29 | 42112.6866 | 18.258 | 18.2532 | 47.7803 | 27.521 | 27.318 | 36.3732 | 26.261 | 8220.479 | 0.0855 | 228.945 | 2.4106 | 93.9741 | 86.73 | 1404.5 | 0.034 | 0.0262 | 482689683 | 26.2598 | 27.318 | 18.2532 | 36.3731 | 0
2015-04-18 16:29 | 42112.6866 | 18.2573 | 18.2525 | 47.7794 | 27.5 | 27.296 | 36.3729 | 26.261 | 8221.479 | 0.0837 | 229.02 | 2.4108 | 93.941 | 98.73 | 1357.6 | 0.035 | 0.0262 | 482689684 | 26.2598 | 27.296 | 18.2525 | 36.3729 | 0
2015-04-18 16:29 | 42112.6866 | 18.2569 | 18.2521 | 47.7792 | 27.409 | 27.206 | 36.3732 | 26.2613 | 8222.479 | 0.0843 | 228.966 | 2.4107 | 93.9452 | 89.05 | 1319.6 | 0.034 | 0.0262 | 482689685 | 26.2601 | 27.207 | 18.2521 | 36.3732 | 0
2015-04-18 16:29 | 42112.6867 | 18.2563 | 18.2515 | 47.7784 | 27.562 | 27.358 | 36.373 | 26.2613 | 8223.479 | 0.0872 | 228.917 | 2.4091 | 93.9956 | 39.27 | 1292.5 | 0.033 | 0.0224 | 482689686 | 26.2601 | 27.358 | 18.2515 | 36.373 | 0
2015-04-18 16:29 | 42112.6867 | 18.2561 | 18.2512 | 47.7783 | 27.872 | 27.666 | 36.373 | 26.2614 | 8224.479 | 0.0871 | 229.439 | 2.4082 | 94.0042 | 88.68 | 1291.9 | 0.034 | 0.0249 | 482689687 | 26.2601 | 27.666 | 18.2512 | 36.3729 | 0
2015-04-18 16:29 | 42112.6867 | 18.256 | 18.2511 | 47.7781 | 27.882 | 27.676 | 36.3729 | 26.2613 | 8225.479 | 0.085 | 229.621 | 2.407 | 94.0056 | 89.1 | 1319.1 | 0.034 | 0.0294 | 482689688 | 26.2601 | 27.676 | 18.2511 | 36.3729 | 0
2015-04-18 16:29 | 42112.6867 | 18.2558 | 18.251 | 47.7778 | 27.579 | 27.375 | 36.3729 | 26.2614 | 8226.479 | 0.0871 | 229.645 | 2.4069 | 94.0061 | 50.06 | 1364 | 0.035 | 0.0281 | 482689689 | 26.2601 | 27.375 | 18.251 | 36.3729 | 0
2015-04-18 16:29 | 42112.6867 | 18.2559 | 18.2512 | 47.7778 | 26.995 | 26.796 | 36.3731 | 26.2614 | 8227.479 | 0.0856 | 229.953 | 2.4061 | 93.9957 | 94.57 | 1419.5 | 0.034 | 0.0249 | 482689690 | 26.2602 | 26.795 | 18.2512 | 36.373 | 0
2015-04-18 16:29 | 42112.6867 | 18.2563 | 18.2518 | 47.7779 | 26.183 | 25.99 | 36.3731 | 26.2613 | 8228.479 | 0.0889 | 229.649 | 2.4062 | 93.9753 | 88.35 | 1468.6 | 0.035 | 0.0249 | 482689691 | 26.2601 | 25.99 | 18.2518 | 36.373 | 0
2015-04-18 16:29 | 42112.6867 | 18.2566 | 18.2522 | 47.7779 | 25.286 | 25.1 | 36.3732 | 26.2612 | 8229.479 | 0.0891 | 229.533 | 2.4075 | 93.9998 | 55.84 | 1495.3 | 0.034 | 0.0252 | 482689692 | 26.2601 | 25.1 | 18.2522 | 36.3731 | 0
2015-04-18 16:29 | 42112.6867 | 18.2574 | 18.2532 | 47.7785 | 24.321 | 24.142 | 36.3732 | 26.2611 | 8230.479 | 0.0859 | 229.465 | 2.4083 | 93.9915 | 53.75 | 1499.8 | 0.034 | 0.0246 | 482689693 | 26.26 | 24.141 | 18.2532 | 36.3732 | 0
2015-04-18 16:29 | 42112.6867 | 18.2585 | 18.2544 | 47.7792 | 23.374 | 23.202 | 36.3733 | 26.2608 | 8231.479 | 0.0831 | 229.203 | 2.4096 | 93.9945 | 88.93 | 1499.1 | 0.033 | 0.0254 | 482689694 | 26.2598 | 23.202 | 18.2544 | 36.3734 | 0
2015-04-18 16:29 | 42112.6868 | 18.2586 | 18.2546 | 47.779 | 22.716 | 22.548 | 36.3733 | 26.2607 | 8232.479 | 0.0818 | 228.968 | 2.4106 | 94.0031 | 86.71 | 1496.4 | 0.034 | 0.0238 | 482689695 | 26.2598 | 22.549 | 18.2546 | 36.3733 | 0
2015-04-18 16:29 | 42112.6868 | 18.2587 | 18.2547 | 47.7791 | 22.518 | 22.352 | 36.3734 | 26.2607 | 8233.479 | 0.0818 | 229.208 | 2.4107 | 93.9988 | 98.73 | 1476.3 | 0.034 | 0.0246 | 482689696 | 26.2598 | 22.352 | 18.2548 | 36.3734 | 0
2015-04-18 16:29 | 42112.6868 | 18.2585 | 18.2545 | 47.7786 | 22.558 | 22.392 | 36.3732 | 26.2607 | 8234.479 | 0.0809 | 229.212 | 2.4107 | 93.9858 | 88.3 | 1438.6 | 0.035 | 0.0287 | 482689697 | 26.2597 | 22.392 | 18.2546 | 36.3732 | 0
2015-04-18 16:29 | 42112.6868 | 18.2581 | 18.2542 | 47.7783 | 22.414 | 22.248 | 36.3732 | 26.2608 | 8235.479 | 0.0819 | 229.276 | 2.4105 | 94.0002 | 86.01 | 1399.1 | 0.036 | 0.0284 | 482689698 | 26.2598 | 22.249 | 18.2542 | 36.3733 | 0
2015-04-18 16:29 | 42112.6868 | 18.2583 | 18.2545 | 47.7784 | 22.075 | 21.912 | 36.3732 | 26.2607 | 8236.479 | 0.0812 | 229.35 | 2.4095 | 93.9926 | 98.73 | 1376.9 | 0.036 | 0.0238 | 482689699 | 26.2598 | 21.912 | 18.2545 | 36.3732 | 0
2015-04-18 16:29 | 42112.6868 | 18.258 | 18.2543 | 47.7778 | 21.538 | 21.379 | 36.3733 | 26.2608 | 8237.479 | 0.0807 | 229.024 | 2.4088 | 93.9909 | 88.16 | 1374.6 | 0.036 | 0.0214 | 482689700 | 26.2599 | 21.379 | 18.2543 | 36.3733 | 0
2015-04-18 16:29 | 42112.6868 | 18.259 | 18.2553 | 47.7788 | 21.113 | 20.957 | 36.3735 | 26.2607 | 8238.479 | 0.0793 | 228.999 | 2.409 | 93.9829 | 85.84 | 1382.5 | 0.035 | 0.0236 | 482689701 | 26.2598 | 20.957 | 18.2553 | 36.3735 | 0
2015-04-18 16:29 | 42112.6868 | 18.2595 | 18.2559 | 47.7792 | 20.96 | 20.805 | 36.3733 | 26.2604 | 8239.479 | 0.0793 | 229.554 | 2.4086 | 93.9834 | 98.73 | 1389.3 | 0.035 | 0.0238 | 482689702 | 26.2595 | 20.806 | 18.2558 | 36.3733 | 0
2015-04-18 16:29 | 42112.6869 | 18.2593 | 18.2557 | 47.779 | 20.979 | 20.824 | 36.3733 | 26.2605 | 8240.479 | 0.0762 | 229.768 | 2.4091 | 94.0039 | 88.03 | 1386.3 | 0.035 | 0.0238 | 482689703 | 26.2596 | 20.824 | 18.2556 | 36.3733 | 0