2015-04-18 16:29 | 42112.6869 | 18.2595 | 18.2558 | 47.7792 | 20.821 | 20.667 | 36.3734 | 26.2605 | 8241.479 | 0.0756 | 229.384 | 2.409 | 94.0039 | 85.68 | 1375.2 | 0.035 | 0.0254 | 482689704 | 26.2596 | 20.667 | 18.2559 | 36.3734 | 0
2015-04-18 16:29 | 42112.6869 | 18.2598 | 18.2563 | 47.7793 | 20.242 | 20.093 | 36.3735 | 26.2605 | 8242.479 | 0.0757 | 229.334 | 2.4083 | 93.936 | 98.73 | 1377.4 | 0.034 | 0.0229 | 482689705 | 26.2596 | 20.093 | 18.2563 | 36.3735 | 0
2015-04-18 16:29 | 42112.6869 | 18.261 | 18.2576 | 47.7802 | 19.238 | 19.097 | 36.3735 | 26.2602 | 8243.479 | 0.0745 | 229.324 | 2.4082 | 93.9978 | 88.44 | 1410.7 | 0.035 | 0.0243 | 482689706 | 26.2594 | 19.097 | 18.2576 | 36.3736 | 0
2015-04-18 16:29 | 42112.6869 | 18.2618 | 18.2587 | 47.7809 | 18.188 | 18.055 | 36.3737 | 26.2601 | 8244.479 | 0.0763 | 229.314 | 2.4101 | 94.0034 | 86.07 | 1453.4 | 0.035 | 0.0248 | 482689707 | 26.2594 | 18.054 | 18.2586 | 36.3738 | 0
2015-04-18 16:29 | 42112.6869 | 18.263 | 18.2599 | 47.7816 | 17.479 | 17.351 | 36.3736 | 26.2597 | 8245.479 | 0.0772 | 229.305 | 2.4107 | 93.9973 | 98.72 | 1479 | 0.035 | 0.0238 | 482689708 | 26.259 | 17.351 | 18.2599 | 36.3737 | 0
2015-04-18 16:29 | 42112.6869 | 18.2633 | 18.2603 | 47.7821 | 17.271 | 17.144 | 36.3738 | 26.2597 | 8246.479 | 0.0766 | 229.292 | 2.4106 | 94.0067 | 88.51 | 1487.9 | 0.035 | 0.0257 | 482689709 | 26.259 | 17.144 | 18.2603 | 36.3739 | 0
2015-04-18 16:29 | 42112.6869 | 18.2637 | 18.2607 | 47.7823 | 17.041 | 16.915 | 36.3738 | 26.2596 | 8247.479 | 0.0739 | 229.273 | 2.4106 | 93.9977 | 86.12 | 1487.2 | 0.035 | 0.0287 | 482689710 | 26.2589 | 16.915 | 18.2607 | 36.3739 | 0
2015-04-18 16:29 | 42112.6869 | 18.2633 | 18.2604 | 47.7815 | 16.633 | 16.511 | 36.3736 | 26.2595 | 8248.479 | 0.0775 | 229.219 | 2.4106 | 93.9347 | 87.92 | 1471.5 | 0.036 | 0.0272 | 482689711 | 26.2588 | 16.511 | 18.2604 | 36.3736 | 0
2015-04-18 16:29 | 42112.687 | 18.2633 | 18.2605 | 47.7815 | 16.314 | 16.194 | 36.3737 | 26.2596 | 8249.479 | 0.0785 | 228.614 | 2.4106 | 94.002 | 85.49 | 1439.3 | 0.035 | 0.0237 | 482689712 | 26.2589 | 16.194 | 18.2605 | 36.3737 | 0
2015-04-18 16:29 | 42112.687 | 18.2634 | 18.2606 | 47.7814 | 16.024 | 15.906 | 36.3736 | 26.2595 | 8250.479 | 0.0756 | 228.146 | 2.4106 | 93.9989 | 98.73 | 1402.8 | 0.036 | 0.0242 | 482689713 | 26.2588 | 15.906 | 18.2606 | 36.3736 | 0
2015-04-18 16:29 | 42112.687 | 18.2628 | 18.2601 | 47.7804 | 15.513 | 15.399 | 36.3735 | 26.2595 | 8251.479 | 0.0745 | 227.88 | 2.4106 | 93.9483 | 88.08 | 1379.7 | 0.036 | 0.0259 | 482689714 | 26.2588 | 15.399 | 18.2601 | 36.3735 | 0
2015-04-18 16:29 | 42112.687 | 18.2628 | 18.2602 | 47.7801 | 14.865 | 14.756 | 36.3736 | 26.2596 | 8252.479 | 0.0753 | 227.771 | 2.4106 | 93.955 | 85.61 | 1373.2 | 0.036 | 0.0239 | 482689715 | 26.2589 | 14.756 | 18.2602 | 36.3736 | 0
2015-04-18 16:29 | 42112.687 | 18.2631 | 18.2606 | 47.7804 | 14.339 | 14.234 | 36.3737 | 26.2595 | 8253.479 | 0.0688 | 227.464 | 2.4104 | 93.9649 | 98.73 | 1373 | 0.035 | 0.0286 | 482689716 | 26.2589 | 14.234 | 18.2606 | 36.3737 | 0
2015-04-18 16:29 | 42112.687 | 18.2634 | 18.2609 | 47.7802 | 14.1 | 13.997 | 36.3734 | 26.2592 | 8254.479 | 0.0676 | 227.802 | 2.4084 | 93.9396 | 88.06 | 1371.5 | 0.034 | 0.024 | 482689717 | 26.2586 | 13.996 | 18.2609 | 36.3734 | 0
2015-04-18 16:29 | 42112.687 | 18.2635 | 18.2611 | 47.7804 | 14.304 | 14.199 | 36.3733 | 26.2591 | 8255.479 | 0.0694 | 228.533 | 2.4063 | 93.9709 | 85.57 | 1369.4 | 0.034 | 0.0372 | 482689718 | 26.2585 | 14.199 | 18.261 | 36.3733 | 0
2015-04-18 16:29 | 42112.687 | 18.2628 | 18.2603 | 47.7799 | 14.557 | 14.45 | 36.3735 | 26.2595 | 8256.479 | 0.0679 | 228.893 | 2.4044 | 93.967 | 98.73 | 1375.3 | 0.035 | 0.0259 | 482689719 | 26.2588 | 14.45 | 18.2603 | 36.3735 | 0
2015-04-18 16:29 | 42112.6871 | 18.2628 | 18.2603 | 47.7795 | 14.42 | 14.314 | 36.3733 | 26.2593 | 8257.479 | 0.067 | 228.224 | 2.4026 | 93.9783 | 88.22 | 1393.1 | 0.036 | 0.0238 | 482689720 | 26.2587 | 14.313 | 18.2603 | 36.3733 | 0
2015-04-18 16:29 | 42112.6871 | 18.2629 | 18.2605 | 47.7793 | 13.567 | 13.467 | 36.3733 | 26.2593 | 8258.479 | 0.0648 | 227.895 | 2.4008 | 93.9769 | 85.71 | 1416 | 0.035 | 0.0238 | 482689721 | 26.2587 | 13.467 | 18.2605 | 36.3733 | 0
2015-04-18 16:29 | 42112.6871 | 18.263 | 18.2608 | 47.779 | 12.376 | 12.284 | 36.3734 | 26.2593 | 8259.479 | 0.0668 | 227.862 | 2.4009 | 93.9832 | 98.73 | 1446 | 0.035 | 0.0238 | 482689722 | 26.2587 | 12.285 | 18.2608 | 36.3734 | 0
2015-04-18 16:29 | 42112.6871 | 18.263 | 18.2611 | 47.7784 | 11.103 | 11.021 | 36.3733 | 26.2591 | 8260.479 | 0.0664 | 228.009 | 2.4031 | 93.9828 | 62.68 | 1484.6 | 0.034 | 0.0252 | 482689723 | 26.2587 | 11.022 | 18.2611 | 36.3733 | 0
2015-04-18 16:29 | 42112.6871 | 18.2632 | 18.2614 | 47.7778 | 10.106 | 10.032 | 36.3731 | 26.2589 | 8261.479 | 0.0666 | 227.59 | 2.404 | 93.9654 | 48.1 | 1520.3 | 0.035 | 0.0249 | 482689724 | 26.2585 | 10.032 | 18.2614 | 36.3731 | 0
2015-04-18 16:29 | 42112.6871 | 18.2633 | 18.2617 | 47.7778 | 9.582 | 9.512 | 36.3731 | 26.2588 | 8262.479 | 0.0667 | 228.287 | 2.4033 | 93.9778 | 46.15 | 1535.1 | 0.035 | 0.0226 | 482689725 | 26.2584 | 9.512 | 18.2616 | 36.3731 | 0
2015-04-18 16:29 | 42112.6871 | 18.2637 | 18.262 | 47.778 | 9.578 | 9.507 | 36.3729 | 26.2586 | 8263.479 | 0.0733 | 229.164 | 2.4023 | 94.0023 | 87.33 | 1523.8 | 0.035 | 0.0234 | 482689726 | 26.2582 | 9.508 | 18.262 | 36.373 | 0
2015-04-18 16:29 | 42112.6871 | 18.2633 | 18.2616 | 47.7779 | 9.542 | 9.472 | 36.3732 | 26.2589 | 8264.479 | 0.0735 | 228.891 | 2.4024 | 93.9385 | 19.71 | 1495.5 | 0.066 | 0.0253 | 482689727 | 26.2585 | 9.472 | 18.2616 | 36.3732 | 0
2015-04-18 16:29 | 42112.6871 | 18.2636 | 18.262 | 47.77 | 9.399 | 9.33 | 36.3663 | 26.2536 | 8265.479 | 0.0722 | 228.482 | 2.4015 | 93.8509 | 38.46 | 1462.3 | 0.4 | 0.0238 | 482689728 | 26.2532 | 9.33 | 18.262 | 36.3664 | 0
2015-04-18 16:30 | 42112.6872 | 18.2639 | 18.2623 | 47.769 | 9.026 | 8.959 | 36.3653 | 26.2527 | 8266.479 | 0.0726 | 227.908 | 2.4008 | 93.7438 | 6.1 | 1425.3 | 0.055 | 0.0238 | 482689729 | 26.2523 | 8.959 | 18.2623 | 36.3653 | 0
2015-04-18 16:30 | 42112.6872 | 18.2645 | 18.263 | 47.7773 | 8.696 | 8.633 | 36.372 | 26.2576 | 8267.479 | 0.0701 | 227.263 | 2.4026 | 93.3334 | 98.32 | 1389.6 | 0.036 | 0.0246 | 482689730 | 26.2573 | 8.633 | 18.263 | 36.372 | 0
2015-04-18 16:30 | 42112.6872 | 18.2643 | 18.2629 | 47.7779 | 8.471 | 8.409 | 36.3728 | 26.2583 | 8268.479 | 0.0679 | 227.074 | 2.4053 | 93.5734 | 87.82 | 1366.6 | 0.037 | 0.0289 | 482689731 | 26.2579 | 8.409 | 18.2628 | 36.3728 | 0
2015-04-18 16:30 | 42112.6872 | 18.2641 | 18.2627 | 47.7766 | 8.092 | 8.033 | 36.372 | 26.2577 | 8269.479 | 0.0642 | 227.036 | 2.4056 | 93.6585 | 85.18 | 1356.8 | 0.036 | 0.0308 | 482689732 | 26.2574 | 8.032 | 18.2627 | 36.372 | 0
2015-04-18 16:30 | 42112.6872 | 18.2638 | 18.2625 | 47.7771 | 7.647 | 7.591 | 36.3729 | 26.2585 | 8270.479 | 0.0629 | 227.696 | 2.4056 | 93.8298 | 98.73 | 1355.1 | 0.042 | 0.0238 | 482689733 | 26.2581 | 7.591 | 18.2625 | 36.3729 | 0
2015-04-18 16:30 | 42112.6872 | 18.2642 | 18.263 | 47.7776 | 7.304 | 7.25 | 36.3731 | 26.2585 | 8271.479 | 0.0616 | 228.188 | 2.4035 | 93.9773 | 62.81 | 1357.5 | 0.046 | 0.0214 | 482689734 | 26.2582 | 7.251 | 18.2629 | 36.3731 | 0
2015-04-18 16:30 | 42112.6872 | 18.2649 | 18.2637 | 47.7785 | 7.107 | 7.055 | 36.3732 | 26.2584 | 8272.479 | 0.0592 | 227.927 | 2.4013 | 94.0085 | 1.47 | 1366.6 | 0.037 | 0.0236 | 482689735 | 26.2581 | 7.055 | 18.2637 | 36.3733 | 0
2015-04-18 16:30 | 42112.6872 | 18.2645 | 18.2632 | 47.778 | 6.971 | 6.92 | 36.3733 | 26.2586 | 8273.479 | 0.06 | 227.945 | 2.3993 | 94.0003 | 63.6 | 1391.1 | 0.039 | 0.028 | 482689736 | 26.2583 | 6.92 | 18.2633 | 36.3733 | 0
2015-04-18 16:30 | 42112.6872 | 18.2625 | 18.2614 | 47.7757 | 6.601 | 6.553 | 36.3733 | 26.259 | 8274.479 | 0.0592 | 227.591 | 2.3984 | 93.987 | 45.83 | 1427.8 | 0.044 | 0.0267 | 482689737 | 26.2587 | 6.553 | 18.2614 | 36.3732 | 0
2015-04-18 16:30 | 42112.6873 | 18.2635 | 18.2625 | 47.7764 | 6.129 | 6.084 | 36.3731 | 26.2586 | 8275.479 | 0.0609 | 226.881 | 2.3994 | 93.9786 | 5.21 | 1469.6 | 0.05 | 0.0244 | 482689738 | 26.2584 | 6.084 | 18.2625 | 36.3731 | 0
2015-04-18 16:30 | 42112.6873 | 18.2651 | 18.2642 | 47.778 | 5.256 | 5.218 | 36.3734 | 26.2584 | 8276.479 | 0.0599 | 226.421 | 2.4007 | 93.9566 | 5.48 | 1511.5 | 0.04 | 0.0254 | 482689739 | 26.2582 | 5.218 | 18.2642 | 36.3734 | 0
2015-04-18 16:30 | 42112.6873 | 18.2662 | 18.2655 | 47.7784 | 4.234 | 4.203 | 36.3731 | 26.2579 | 8277.479 | 0.0663 | 226.898 | 2.4009 | 93.9428 | 46.27 | 1537.9 | 0.039 | 0.0278 | 482689740 | 26.2577 | 4.203 | 18.2655 | 36.3732 | 0
2015-04-18 16:30 | 42112.6873 | 18.2658 | 18.2652 | 47.7776 | 3.416 | 3.391 | 36.3732 | 26.258 | 8278.479 | 0.0647 | 227.635 | 2.4013 | 93.8833 | 64.14 | 1533.8 | 0.036 | 0.0247 | 482689741 | 26.2578 | 3.391 | 18.2652 | 36.3732 | 0
2015-04-18 16:30 | 42112.6873 | 18.2661 | 18.2655 | 47.7702 | 3.196 | 3.173 | 36.3666 | 26.2529 | 8279.479 | 0.0589 | 227.953 | 2.4004 | 93.918 | 3.43 | 1505.2 | 0.035 | 0.0226 | 482689742 | 26.2528 | 3.173 | 18.2655 | 36.3667 | 0
2015-04-18 16:30 | 42112.6873 | 18.2661 | 18.2655 | 47.7762 | 3.591 | 3.565 | 36.3716 | 26.2567 | 8280.479 | 0.054 | 227.714 | 2.3977 | 93.87 | 2.82 | 1468.3 | 0.054 | 0.0248 | 482689743 | 26.2566 | 3.565 | 18.2655 | 36.3716 | 0
2015-04-18 16:30 | 42112.6873 | 18.2648 | 18.2641 | 47.7756 | 3.925 | 3.897 | 36.3722 | 26.2575 | 8281.479 | 0.0521 | 228.164 | 2.3959 | 93.8054 | 7.1 | 1436.1 | 0.084 | 0.0262 | 482689744 | 26.2573 | 3.896 | 18.2641 | 36.3721 | 0
2015-04-18 16:30 | 42112.6873 | 18.2654 | 18.2647 | 47.7775 | 4.09 | 4.06 | 36.3732 | 26.2581 | 8282.479 | 0.0519 | 228.273 | 2.3958 | 93.7935 | 98.31 | 1412.7 | 0.105 | 0.0263 | 482689745 | 26.258 | 4.06 | 18.2647 | 36.3732 | 0
2015-04-18 16:30 | 42112.6874 | 18.2643 | 18.2635 | 47.7768 | 4.384 | 4.352 | 36.3735 | 26.2586 | 8283.479 | 0.0518 | 228.508 | 2.3977 | 93.9378 | 87.01 | 1381.2 | 0.077 | 0.0275 | 482689746 | 26.2584 | 4.352 | 18.2635 | 36.3735 | 0
2015-04-18 16:30 | 42112.6874 | 18.2661 | 18.2652 | 47.7792 | 4.98 | 4.944 | 36.3737 | 26.2584 | 8284.479 | 0.0585 | 228.342 | 2.3985 | 93.9638 | 84.17 | 1347.5 | 0.057 | 0.0308 | 482689747 | 26.2582 | 4.944 | 18.2652 | 36.3737 | 0
2015-04-18 16:30 | 42112.6874 | 18.2671 | 18.2661 | 47.7805 | 5.584 | 5.543 | 36.3737 | 26.2582 | 8285.479 | 0.0584 | -9.99e-29 | 2.3991 | 93.9708 | 98.72 | 1326.8 | 0.052 | 0.0281 | 482689748 | 26.2579 | 5.543 | 18.2661 | 36.3737 | 0
2015-04-18 16:30 | 42112.6874 | 18.2669 | 18.2659 | 47.7801 | 5.594 | 5.553 | 36.3735 | 26.2581 | 8286.479 | 0.0593 | -9.99e-29 | 2.4006 | 93.8663 | 62.87 | 1328.2 | 0.069 | 0.0235 | 482689749 | 26.2578 | 5.553 | 18.2659 | 36.3735 | 0
2015-04-18 16:30 | 42112.6874 | 18.2662 | 18.2653 | 47.7793 | 5.146 | 5.109 | 36.3736 | 26.2583 | 8287.479 | 0.059 | -9.99e-29 | 2.402 | 93.9312 | 63.18 | 1364.4 | 0.059 | 0.019 | 482689750 | 26.2581 | 5.109 | 18.2653 | 36.3736 | 0
2015-04-18 16:30 | 42112.6874 | 18.2656 | 18.2649 | 47.7782 | 4.347 | 4.315 | 36.3735 | 26.2583 | 8288.479 | 0.059 | -9.99e-29 | 2.4032 | 93.9398 | 43.96 | 1432.1 | 0.058 | 0.026 | 482689751 | 26.2581 | 4.315 | 18.2649 | 36.3735 | 0
2015-04-18 16:30 | 42112.6874 | 18.2653 | 18.2647 | 47.7778 | 3.812 | 3.783 | 36.3736 | 26.2585 | 8289.396 | 0.0559 | -9.99e-29 | 2.4038 | 93.8908 | 73.69 | 1502.5 | 0.052 | 0.0239 | 482689752 | 26.2583 | 3.784 | 18.2647 | 36.3736 | 0

## 3170 m
Datetime | Datetime | t090C: Temperature [ITS-90, deg C] | potemp090C: Potential Temperature [ITS-90, deg C] | c0mS/cm: Conductivity [mS/cm] | prDM: Pressure, Digiquartz [db] | depSM: Depth [salt water, m] | sal00: Salinity, Practical [PSU] | sigma-é00: Density [sigma-theta, kg/m^3] | timeS: Time, Elapsed [seconds] | flC: Fluorescence, Chelsea Aqua 3 Chl Con [ug/l] | sbox0Mm/Kg: Oxygen, SBE 43 [umol/kg] | sbeox0V: Oxygen raw, SBE 43 [V] | xmiss: Beam Transmission, Chelsea/Seatech [%] | altM: Altimeter [m] | spar: SPAR, Biospherical/Licor | seaTurbMtr: Turbidity, Seapoint [FTU] | turbWETntu0: Turbidity, WET Labs ECO [NTU] | timeQ: Time, NMEA [seconds] | sigma-t00: Density [sigma-t, kg/m^3 ] | depSM: Depth [salt water, m], lat = 36.2785 | potemp090C: Potential Temperature [ITS-90, deg C] | sal00: Salinity, Practical [PSU] | flag: flag
2015-04-18 15:15 | 42112.6354 | 3.7047 | 3.4148 | 33.6023 | 3215.655 | 3167.969 | 34.9752 | 27.8258 | 3818.479 | 0.0203 | 245.568 | 1.4881 | 95.4218 | 98.74 | 1009.3 | 0.03 | -0.0006 | 482685282 | 27.7969 | 3167.969 | 3.4148 | 34.9752 | 0
2015-04-18 15:15 | 42112.6354 | 3.705 | 3.4149 | 33.6028 | 3216.582 | 3168.876 | 34.9752 | 27.8258 | 3819.479 | 0.0195 | 245.438 | 1.4881 | 95.4322 | 96.22 | 1015 | 0.031 | -0.0006 | 482685283 | 27.7969 | 3168.875 | 3.4149 | 34.9752 | 0
2015-04-18 15:15 | 42112.6354 | 3.7052 | 3.415 | 33.603 | 3217.264 | 3169.542 | 34.9749 | 27.8256 | 3820.479 | 0.0177 | 245.645 | 1.488 | 95.4214 | 95.08 | 1017.5 | 0.03 | -0.0006 | 482685284 | 27.7967 | 3169.542 | 3.415 | 34.9749 | 0
2015-04-18 15:15 | 42112.6355 | 3.7054 | 3.4152 | 33.6032 | 3217.432 | 3169.707 | 34.9748 | 27.8255 | 3821.479 | 0.0168 | 245.801 | 1.4881 | 95.4446 | 98.74 | 1016.5 | 0.031 | -0.0006 | 482685285 | 27.7966 | 3169.706 | 3.4152 | 34.9748 | 0
2015-04-18 15:15 | 42112.6355 | 3.7055 | 3.4153 | 33.6033 | 3217.269 | 3169.547 | 34.9749 | 27.8256 | 3822.479 | 0.0172 | 245.205 | 1.4881 | 95.4169 | 95.91 | 1013.3 | 0.031 | -0.0006 | 482685286 | 27.7967 | 3169.547 | 3.4153 | 34.9749 | 0
2015-04-18 15:15 | 42112.6355 | 3.7051 | 3.415 | 33.6033 | 3217.488 | 3169.761 | 34.9752 | 27.8258 | 3823.479 | 0.0204 | 245.685 | 1.4881 | 95.417 | 94.64 | 1009.5 | 0.031 | -0.0006 | 482685287 | 27.7969 | 3169.761 | 3.4149 | 34.9752 | 0
2015-04-18 15:15 | 42112.6355 | 3.705 | 3.4147 | 33.6038 | 3218.382 | 3170.636 | 34.9755 | 27.8261 | 3824.479 | 0.0195 | 245.297 | 1.488 | 95.4491 | 98.74 | 1006.1 | 0.031 | -0.0006 | 482685288 | 27.7972 | 3170.636 | 3.4147 | 34.9755 | 0
2015-04-18 15:15 | 42112.6355 | 3.7051 | 3.4148 | 33.6043 | 3219.561 | 3171.789 | 34.9754 | 27.826 | 3825.479 | 0.0175 | 245.117 | 1.4881 | 95.4526 | 95.81 | 1003.9 | 0.03 | -0.0006 | 482685289 | 27.7971 | 3171.789 | 3.4147 | 34.9754 | 0
2015-04-18 15:15 | 42112.6355 | 3.7053 | 3.4148 | 33.6046 | 3220.641 | 3172.845 | 34.9752 | 27.8258 | 3826.479 | 0.0182 | 245.22 | 1.4881 | 95.454 | 94.51 | 1004.2 | 0.03 | -0.0006 | 482685290 | 27.7969 | 3172.845 | 3.4148 | 34.9752 | 0
2015-04-18 15:15 | 42112.6355 | 3.7056 | 3.415 | 33.6048 | 3221.245 | 3173.435 | 34.9748 | 27.8255 | 3827.479 | 0.0197 | 245.675 | 1.4878 | 95.4244 | 98.74 | 1006.3 | 0.031 | -0.0006 | 482685291 | 27.7966 | 3173.435 | 3.415 | 34.9748 | 0
2015-04-18 15:15 | 42112.6355 | 3.7058 | 3.4152 | 33.6049 | 3221.039 | 3173.234 | 34.9748 | 27.8255 | 3828.479 | 0.0174 | 245.65 | 1.488 | 95.4172 | 95.43 | 1009.8 | 0.031 | -0.0006 | 482685292 | 27.7965 | 3173.234 | 3.4152 | 34.9748 | 0
2015-04-18 15:15 | 42112.6355 | 3.7058 | 3.4153 | 33.6049 | 3220.172 | 3172.386 | 34.9752 | 27.8258 | 3829.479 | 0.0173 | 245.933 | 1.4878 | 95.4613 | 94.01 | 1013.6 | 0.031 | -0.0006 | 482685293 | 27.7968 | 3172.385 | 3.4153 | 34.9752 | 0
2015-04-18 15:15 | 42112.6356 | 3.7058 | 3.4154 | 33.6043 | 3219.088 | 3171.325 | 34.9749 | 27.8256 | 3830.479 | 0.0179 | 245.867 | 1.4877 | 95.4401 | 98.74 | 1016.5 | 0.031 | -0.0006 | 482685294 | 27.7966 | 3171.325 | 3.4154 | 34.975 | 0
2015-04-18 15:15 | 42112.6356 | 3.7057 | 3.4154 | 33.6036 | 3218.104 | 3170.364 | 34.9747 | 27.8254 | 3831.479 | 0.0161 | 245.545 | 1.4877 | 95.4188 | 95.67 | 1017 | 0.031 | -0.0006 | 482685295 | 27.7965 | 3170.364 | 3.4154 | 34.9747 | 0
2015-04-18 15:15 | 42112.6356 | 3.7056 | 3.4154 | 33.6033 | 3217.403 | 3169.678 | 34.9747 | 27.8254 | 3832.479 | 0.013 | 245.408 | 1.4877 | 95.4826 | 94.3 | 1018.6 | 0.031 | -0.0006 | 482685296 | 27.7965 | 3169.678 | 3.4154 | 34.9747 | 0
2015-04-18 15:15 | 42112.6356 | 3.7054 | 3.4153 | 33.6028 | 3216.799 | 3169.087 | 34.9746 | 27.8253 | 3833.479 | 0.0135 | 245.603 | 1.4879 | 95.4161 | 98.74 | 1020.5 | 0.031 | -0.0006 | 482685297 | 27.7964 | 3169.087 | 3.4153 | 34.9746 | 0
2015-04-18 15:15 | 42112.6356 | 3.7054 | 3.4154 | 33.6025 | 3215.953 | 3168.261 | 34.9747 | 27.8254 | 3834.479 | 0.0138 | 245.601 | 1.488 | 95.4324 | 95.25 | 1020.5 | 0.031 | -0.0006 | 482685298 | 27.7965 | 3168.261 | 3.4154 | 34.9747 | 0
2015-04-18 15:15 | 42112.6356 | 3.7053 | 3.4154 | 33.6023 | 3215.085 | 3167.411 | 34.9748 | 27.8254 | 3835.479 | 0.0175 | 245.539 | 1.4882 | 95.4194 | 93.73 | 1015.5 | 0.031 | -0.0006 | 482685299 | 27.7966 | 3167.411 | 3.4154 | 34.9748 | 0
2015-04-18 15:15 | 42112.6356 | 3.705 | 3.4151 | 33.602 | 3214.853 | 3167.184 | 34.975 | 27.8256 | 3836.479 | 0.0188 | 244.782 | 1.4881 | 95.4492 | 98.74 | 1008.6 | 0.035 | -0.0006 | 482685300 | 27.7968 | 3167.184 | 3.4151 | 34.975 | 0
2015-04-18 15:15 | 42112.6356 | 3.7049 | 3.415 | 33.6025 | 3215.61 | 3167.925 | 34.9752 | 27.8259 | 3837.479 | 0.0157 | 245.638 | 1.4882 | 95.4367 | 95.6 | 1007 | 0.031 | -0.0006 | 482685301 | 27.797 | 3167.925 | 3.4149 | 34.9752 | 0
2015-04-18 15:15 | 42112.6357 | 3.7049 | 3.4148 | 33.603 | 3216.839 | 3169.127 | 34.9753 | 27.8259 | 3838.479 | 0.0156 | 245.589 | 1.4881 | 95.4592 | 94.15 | 1009.3 | 0.031 | -0.0006 | 482685302 | 27.797 | 3169.127 | 3.4148 | 34.9753 | 0
2015-04-18 15:15 | 42112.6357 | 3.7051 | 3.4149 | 33.6035 | 3218.105 | 3170.365 | 34.9752 | 27.8258 | 3839.479 | 0.0138 | 244.902 | 1.4882 | 95.4222 | 98.74 | 1013.9 | 0.03 | -0.0006 | 482685303 | 27.7969 | 3170.365 | 3.4149 | 34.9752 | 0
2015-04-18 15:15 | 42112.6357 | 3.7053 | 3.4149 | 33.6039 | 3219.129 | 3171.366 | 34.9751 | 27.8257 | 3840.479 | 0.015 | 245.984 | 1.488 | 95.4571 | 95.35 | 1021 | 0.03 | -0.0006 | 482685304 | 27.7968 | 3171.366 | 3.4149 | 34.9751 | 0
2015-04-18 15:15 | 42112.6357 | 3.7055 | 3.4151 | 33.6043 | 3219.696 | 3171.92 | 34.9749 | 27.8256 | 3841.479 | 0.0152 | 245.717 | 1.4877 | 95.4469 | 93.84 | 1028 | 0.031 | -0.0006 | 482685305 | 27.7967 | 3171.921 | 3.4151 | 34.9749 | 0
2015-04-18 15:15 | 42112.6357 | 3.7057 | 3.4152 | 33.6044 | 3219.742 | 3171.966 | 34.9749 | 27.8256 | 3842.479 | 0.012 | 245.176 | 1.488 | 95.4248 | 98.74 | 1031.8 | 0.031 | -0.0006 | 482685306 | 27.7966 | 3171.966 | 3.4153 | 34.9749 | 0
2015-04-18 15:15 | 42112.6357 | 3.7057 | 3.4152 | 33.6042 | 3219.499 | 3171.728 | 34.9748 | 27.8255 | 3843.479 | 0.0171 | 245.568 | 1.4877 | 95.4168 | 95.51 | 1033.7 | 0.031 | -0.0006 | 482685307 | 27.7966 | 3171.728 | 3.4153 | 34.9748 | 0
2015-04-18 15:15 | 42112.6357 | 3.7057 | 3.4153 | 33.6043 | 3219.228 | 3171.463 | 34.975 | 27.8256 | 3844.479 | 0.0186 | 244.799 | 1.4878 | 95.4394 | 94.01 | 1035.2 | 0.03 | -0.0006 | 482685308 | 27.7967 | 3171.463 | 3.4153 | 34.975 | 0
2015-04-18 15:15 | 42112.6357 | 3.7059 | 3.4156 | 33.6042 | 3218.96 | 3171.201 | 34.9748 | 27.8254 | 3845.479 | 0.02 | 246.519 | 1.4879 | 95.4184 | 98.74 | 1039.6 | 0.031 | -0.0006 | 482685309 | 27.7965 | 3171.201 | 3.4155 | 34.9748 | 0
2015-04-18 15:15 | 42112.6357 | 3.7059 | 3.4155 | 33.604 | 3218.635 | 3170.883 | 34.9747 | 27.8253 | 3846.479 | 0.0229 | 245.7 | 1.4879 | 95.4605 | 95.55 | 1044.8 | 0.03 | -0.0006 | 482685310 | 27.7965 | 3170.883 | 3.4156 | 34.9747 | 0
2015-04-18 15:15 | 42112.6358 | 3.7057 | 3.4154 | 33.6038 | 3218.353 | 3170.607 | 34.9748 | 27.8254 | 3847.479 | 0.026 | 244.829 | 1.4878 | 95.439 | 94.05 | 1047.7 | 0.03 | -0.0006 | 482685311 | 27.7965 | 3170.608 | 3.4154 | 34.9748 | 0
2015-04-18 15:16 | 42112.6358 | 3.7056 | 3.4154 | 33.6037 | 3218.125 | 3170.384 | 34.9748 | 27.8255 | 3848.479 | 0.0206 | 245.611 | 1.4875 | 95.4443 | 98.74 | 1047.1 | 0.031 | -0.0006 | 482685312 | 27.7966 | 3170.384 | 3.4153 | 34.9748 | 0
2015-04-18 15:16 | 42112.6358 | 3.7056 | 3.4154 | 33.6035 | 3217.845 | 3170.11 | 34.9748 | 27.8254 | 3849.479 | 0.0188 | 246.127 | 1.4878 | 95.435 | 94.92 | 1043.9 | 0.031 | -0.0006 | 482685313 | 27.7965 | 3170.11 | 3.4154 | 34.9748 | 0
2015-04-18 15:16 | 42112.6358 | 3.7054 | 3.4152 | 33.6034 | 3217.554 | 3169.826 | 34.975 | 27.8256 | 3850.479 | 0.0198 | 245.536 | 1.4881 | 95.4315 | 93.2 | 1043.6 | 0.031 | -0.0006 | 482685314 | 27.7967 | 3169.826 | 3.4152 | 34.975 | 0
2015-04-18 15:16 | 42112.6358 | 3.7054 | 3.4152 | 33.6033 | 3217.425 | 3169.7 | 34.9749 | 27.8256 | 3851.479 | 0.018 | 245.874 | 1.488 | 95.4526 | 98.74 | 1046.4 | 0.029 | -0.0006 | 482685315 | 27.7966 | 3169.7 | 3.4152 | 34.9749 | 0
2015-04-18 15:16 | 42112.6358 | 3.7054 | 3.4153 | 33.6032 | 3217.33 | 3169.607 | 34.9748 | 27.8255 | 3852.479 | 0.0197 | 245.4 | 1.4877 | 95.4686 | 95.27 | 1049.4 | 0.03 | -0.0006 | 482685316 | 27.7966 | 3169.606 | 3.4152 | 34.9748 | 0
2015-04-18 15:16 | 42112.6358 | 3.7056 | 3.4155 | 33.6031 | 3216.876 | 3169.163 | 34.9747 | 27.8254 | 3853.479 | 0.0228 | 245.1 | 1.4879 | 95.4416 | 93.67 | 1048.3 | 0.03 | -0.0006 | 482685317 | 27.7965 | 3169.162 | 3.4155 | 34.9747 | 0
2015-04-18 15:16 | 42112.6358 | 3.7053 | 3.4153 | 33.6028 | 3216.132 | 3168.435 | 34.975 | 27.8256 | 3854.479 | 0.0223 | 245.142 | 1.4882 | 95.438 | 98.74 | 1042.5 | 0.031 | -0.0006 | 482685318 | 27.7967 | 3168.435 | 3.4153 | 34.975 | 0
2015-04-18 15:16 | 42112.6358 | 3.7051 | 3.4151 | 33.6025 | 3215.542 | 3167.858 | 34.9752 | 27.8258 | 3855.479 | 0.0194 | 244.935 | 1.4882 | 95.4487 | 95.19 | 1035.9 | 0.029 | -0.0006 | 482685319 | 27.7969 | 3167.858 | 3.4151 | 34.9752 | 0
2015-04-18 15:16 | 42112.6359 | 3.7049 | 3.4149 | 33.6024 | 3215.63 | 3167.944 | 34.9752 | 27.8259 | 3856.479 | 0.0218 | 245.319 | 1.4884 | 95.396 | 93.53 | 1034.4 | 0.03 | -0.0006 | 482685320 | 27.797 | 3167.944 | 3.4149 | 34.9752 | 0
2015-04-18 15:16 | 42112.6359 | 3.7048 | 3.4148 | 33.603 | 3216.54 | 3168.834 | 34.9755 | 27.8261 | 3857.479 | 0.0246 | 244.356 | 1.488 | 95.427 | 98.74 | 1037.6 | 0.03 | -0.0006 | 482685321 | 27.7972 | 3168.834 | 3.4148 | 34.9755 | 0
2015-04-18 15:16 | 42112.6359 | 3.7049 | 3.4147 | 33.6035 | 3217.807 | 3170.073 | 34.9755 | 27.8261 | 3858.479 | 0.0223 | 244.896 | 1.4882 | 95.3656 | 95.23 | 1039 | 0.03 | -0.0006 | 482685322 | 27.7972 | 3170.073 | 3.4147 | 34.9755 | 0
2015-04-18 15:16 | 42112.6359 | 3.7052 | 3.4148 | 33.6038 | 3219.058 | 3171.297 | 34.9751 | 27.8257 | 3859.479 | 0.0212 | 244.894 | 1.4876 | 95.3361 | 93.54 | 1037.9 | 0.031 | -0.0006 | 482685323 | 27.7968 | 3171.297 | 3.4148 | 34.975 | 0
2015-04-18 15:16 | 42112.6359 | 3.7055 | 3.415 | 33.6042 | 3219.995 | 3172.213 | 34.9748 | 27.8255 | 3860.479 | 0.0175 | 246.494 | 1.4878 | 95.3341 | 98.74 | 1037.7 | 0.03 | -0.0006 | 482685324 | 27.7966 | 3172.212 | 3.415 | 34.9748 | 0
2015-04-18 15:16 | 42112.6359 | 3.7058 | 3.4152 | 33.6046 | 3220.427 | 3172.635 | 34.9748 | 27.8255 | 3861.479 | 0.016 | 246.032 | 1.4874 | 95.3368 | 94.92 | 1039.8 | 0.031 | -0.0006 | 482685325 | 27.7965 | 3172.635 | 3.4152 | 34.9748 | 0
2015-04-18 15:16 | 42112.6359 | 3.7057 | 3.4152 | 33.6049 | 3220.416 | 3172.625 | 34.9751 | 27.8257 | 3862.479 | 0.0137 | 245.496 | 1.4868 | 95.3438 | 93.16 | 1041.4 | 0.03 | -0.0006 | 482685326 | 27.7968 | 3172.624 | 3.4152 | 34.9751 | 0
2015-04-18 15:16 | 42112.6359 | 3.7058 | 3.4153 | 33.6048 | 3220.237 | 3172.449 | 34.9751 | 27.8257 | 3863.479 | 0.0167 | 246.622 | 1.4869 | 95.3805 | 98.74 | 1041.7 | 0.03 | -0.0006 | 482685327 | 27.7968 | 3172.449 | 3.4153 | 34.9751 | 0
2015-04-18 15:16 | 42112.636 | 3.7059 | 3.4154 | 33.6045 | 3219.937 | 3172.156 | 34.9747 | 27.8254 | 3864.479 | 0.019 | 245.935 | 1.4867 | 95.3707 | 94.81 | 1044.3 | 0.031 | 0.0016 | 482685328 | 27.7965 | 3172.156 | 3.4154 | 34.9748 | 0
2015-04-18 15:16 | 42112.636 | 3.7059 | 3.4155 | 33.6042 | 3219.238 | 3171.472 | 34.9746 | 27.8253 | 3865.479 | 0.0182 | 245.518 | 1.4875 | 95.3418 | 92.96 | 1047.7 | 0.03 | -0.0004 | 482685329 | 27.7964 | 3171.472 | 3.4155 | 34.9746 | 0
2015-04-18 15:16 | 42112.636 | 3.7056 | 3.4154 | 33.6036 | 3218.085 | 3170.345 | 34.9747 | 27.8254 | 3866.479 | 0.0164 | 245.819 | 1.4875 | 95.3436 | 98.74 | 1047.4 | 0.031 | -0.0006 | 482685330 | 27.7965 | 3170.345 | 3.4154 | 34.9747 | 0
2015-04-18 15:16 | 42112.636 | 3.7053 | 3.4152 | 33.6029 | 3216.801 | 3169.09 | 34.9748 | 27.8255 | 3867.479 | 0.0177 | 245.383 | 1.4877 | 95.3376 | 94.74 | 1042.3 | 0.03 | -0.0006 | 482685331 | 27.7966 | 3169.09 | 3.4152 | 34.9748 | 0
2015-04-18 15:16 | 42112.636 | 3.7052 | 3.4152 | 33.6024 | 3215.838 | 3168.148 | 34.9748 | 27.8255 | 3868.479 | 0.0172 | 245.564 | 1.4883 | 95.3699 | 92.86 | 1035.3 | 0.03 | -0.0006 | 482685332 | 27.7966 | 3168.148 | 3.4152 | 34.9748 | 0
2015-04-18 15:16 | 42112.636 | 3.7049 | 3.415 | 33.6022 | 3215.507 | 3167.824 | 34.9749 | 27.8256 | 3869.479 | 0.0168 | 244.767 | 1.4883 | 95.3472 | 98.74 | 1030.6 | 0.03 | -0.0006 | 482685333 | 27.7967 | 3167.824 | 3.415 | 34.9749 | 0
2015-04-18 15:16 | 42112.636 | 3.7049 | 3.4149 | 33.6024 | 3215.774 | 3168.085 | 34.9751 | 27.8258 | 3870.479 | 0.0166 | 245.257 | 1.4882 | 95.3429 | 94.37 | 1026.3 | 0.031 | -0.0006 | 482685334 | 27.7969 | 3168.085 | 3.4149 | 34.9752 | 0
2015-04-18 15:16 | 42112.636 | 3.7049 | 3.4149 | 33.6025 | 3216.214 | 3168.516 | 34.975 | 27.8257 | 3871.479 | 0.0205 | 244.742 | 1.4884 | 95.3557 | 92.37 | 1019.3 | 0.031 | -0.0006 | 482685335 | 27.7968 | 3168.516 | 3.4149 | 34.975 | 0
2015-04-18 15:16 | 42112.636 | 3.7049 | 3.4148 | 33.6029 | 3216.738 | 3169.027 | 34.9753 | 27.8259 | 3872.479 | 0.019 | 244.009 | 1.4882 | 95.369 | 98.74 | 1012.8 | 0.031 | -0.0006 | 482685336 | 27.797 | 3169.027 | 3.4148 | 34.9753 | 0
2015-04-18 15:16 | 42112.6361 | 3.705 | 3.4148 | 33.6033 | 3217.647 | 3169.917 | 34.9753 | 27.8259 | 3873.479 | 0.0166 | 246.008 | 1.4881 | 95.3522 | 94.47 | 1013.9 | 0.03 | -0.0006 | 482685337 | 27.797 | 3169.916 | 3.4148 | 34.9753 | 0
2015-04-18 15:16 | 42112.6361 | 3.7051 | 3.4147 | 33.604 | 3219.054 | 3171.292 | 34.9754 | 27.826 | 3874.479 | 0.0144 | 244.574 | 1.4878 | 95.3621 | 92.47 | 1024.8 | 0.031 | -0.0006 | 482685338 | 27.7971 | 3171.292 | 3.4147 | 34.9754 | 0
2015-04-18 15:16 | 42112.6361 | 3.7054 | 3.4148 | 33.6047 | 3220.598 | 3172.803 | 34.9752 | 27.8258 | 3875.479 | 0.0139 | 246.063 | 1.4876 | 95.3533 | 98.74 | 1042.6 | 0.031 | -0.0006 | 482685339 | 27.7969 | 3172.803 | 3.4148 | 34.9752 | 0
2015-04-18 15:16 | 42112.6361 | 3.7056 | 3.415 | 33.6052 | 3221.735 | 3173.915 | 34.975 | 27.8257 | 3876.479 | 0.0181 | 245.667 | 1.4871 | 95.3588 | 94.39 | 1058.6 | 0.031 | -0.0006 | 482685340 | 27.7967 | 3173.915 | 3.415 | 34.9751 | 0
2015-04-18 15:16 | 42112.6361 | 3.706 | 3.4153 | 33.6052 | 3221.586 | 3173.769 | 34.9748 | 27.8255 | 3877.479 | 0.0177 | 245.941 | 1.4869 | 95.3874 | 92.36 | 1067.1 | 0.03 | -0.0006 | 482685341 | 27.7965 | 3173.769 | 3.4153 | 34.9748 | 0
2015-04-18 15:16 | 42112.6361 | 3.7061 | 3.4156 | 33.6049 | 3220.305 | 3172.516 | 34.9748 | 27.8254 | 3878.479 | 0.0211 | 245.503 | 1.487 | 95.3397 | 98.74 | 1065.8 | 0.031 | -0.0006 | 482685342 | 27.7965 | 3172.516 | 3.4156 | 34.9748 | 0
2015-04-18 15:16 | 42112.6361 | 3.706 | 3.4157 | 33.6042 | 3218.63 | 3170.878 | 34.9748 | 27.8255 | 3879.479 | 0.0216 | 246.378 | 1.4868 | 95.3558 | 94.1 | 1055.8 | 0.03 | -0.0006 | 482685343 | 27.7966 | 3170.878 | 3.4156 | 34.9749 | 0
2015-04-18 15:16 | 42112.6361 | 3.7057 | 3.4155 | 33.6034 | 3217.008 | 3169.292 | 34.975 | 27.8256 | 3880.479 | 0.017 | 245.245 | 1.4874 | 95.335 | 91.93 | 1041.8 | 0.031 | -0.0006 | 482685344 | 27.7967 | 3169.292 | 3.4155 | 34.975 | 0
2015-04-18 15:16 | 42112.6362 | 3.7053 | 3.4153 | 33.6026 | 3215.843 | 3168.153 | 34.9748 | 27.8255 | 3881.479 | 0.0149 | 244.808 | 1.4873 | 95.3614 | 98.74 | 1034 | 0.03 | -0.0006 | 482685345 | 27.7966 | 3168.153 | 3.4153 | 34.9748 | 0
2015-04-18 15:16 | 42112.6362 | 3.705 | 3.415 | 33.6023 | 3215.425 | 3167.744 | 34.9751 | 27.8257 | 3882.479 | 0.0168 | 245.169 | 1.4877 | 95.3932 | 94.49 | 1032 | 0.03 | -0.0006 | 482685346 | 27.7968 | 3167.744 | 3.4151 | 34.9751 | 0
2015-04-18 15:16 | 42112.6362 | 3.705 | 3.415 | 33.6025 | 3215.697 | 3168.009 | 34.9752 | 27.8258 | 3883.479 | 0.0213 | 245.741 | 1.4878 | 95.3772 | 92.47 | 1028.4 | 0.03 | -0.0006 | 482685347 | 27.797 | 3168.009 | 3.415 | 34.9752 | 0
2015-04-18 15:16 | 42112.6362 | 3.705 | 3.415 | 33.6027 | 3216.231 | 3168.532 | 34.9751 | 27.8257 | 3884.479 | 0.0205 | 245.624 | 1.4882 | 95.3397 | 98.74 | 1021.1 | 0.031 | -0.0006 | 482685348 | 27.7969 | 3168.532 | 3.415 | 34.9751 | 0
2015-04-18 15:16 | 42112.6362 | 3.7052 | 3.415 | 33.6032 | 3216.936 | 3169.221 | 34.9752 | 27.8258 | 3885.479 | 0.0198 | 245.448 | 1.4878 | 95.3557 | 93.87 | 1015.2 | 0.03 | -0.0006 | 482685349 | 27.7969 | 3169.221 | 3.415 | 34.9752 | 0
2015-04-18 15:16 | 42112.6362 | 3.7053 | 3.415 | 33.6038 | 3217.869 | 3170.134 | 34.9754 | 27.826 | 3886.479 | 0.0203 | 244.926 | 1.4876 | 95.3472 | 41.94 | 1015.6 | 0.031 | -0.0006 | 482685350 | 27.7971 | 3170.134 | 3.415 | 34.9754 | 0
2015-04-18 15:16 | 42112.6362 | 3.7054 | 3.415 | 33.6041 | 3218.905 | 3171.147 | 34.9752 | 27.8258 | 3887.479 | 0.0202 | 244.624 | 1.4875 | 95.3546 | 98.23 | 1022.8 | 0.03 | -0.0006 | 482685351 | 27.7969 | 3171.147 | 3.415 | 34.9752 | 0
2015-04-18 15:16 | 42112.6362 | 3.7054 | 3.4149 | 33.6044 | 3219.843 | 3172.064 | 34.9752 | 27.8258 | 3888.479 | 0.0169 | 246.944 | 1.4877 | 95.3708 | 94.07 | 1032.2 | 0.031 | -0.0006 | 482685352 | 27.7969 | 3172.064 | 3.4149 | 34.9752 | 0
2015-04-18 15:16 | 42112.6362 | 3.7056 | 3.415 | 33.6047 | 3220.581 | 3172.786 | 34.9749 | 27.8256 | 3889.479 | 0.0153 | 246.105 | 1.4876 | 95.3843 | 89.87 | 1040.2 | 0.031 | -0.0006 | 482685353 | 27.7967 | 3172.785 | 3.4151 | 34.975 | 0
2015-04-18 15:16 | 42112.6363 | 3.7057 | 3.4151 | 33.6048 | 3220.993 | 3173.189 | 34.9748 | 27.8255 | 3890.479 | 0.0151 | 244.665 | 1.4876 | 95.3722 | 81.49 | 1047.3 | 0.03 | -0.0006 | 482685354 | 27.7966 | 3173.189 | 3.4151 | 34.9748 | 0
2015-04-18 15:16 | 42112.6363 | 3.7061 | 3.4155 | 33.605 | 3220.883 | 3173.081 | 34.9747 | 27.8254 | 3891.479 | 0.0176 | 245.455 | 1.4872 | 95.3617 | 94.1 | 1054.7 | 0.031 | -0.0006 | 482685355 | 27.7964 | 3173.081 | 3.4155 | 34.9747 | 0
2015-04-18 15:16 | 42112.6363 | 3.7059 | 3.4154 | 33.6048 | 3220.24 | 3172.452 | 34.9748 | 27.8255 | 3892.479 | 0.0194 | 246.396 | 1.487 | 95.3713 | 91.88 | 1059.1 | 0.031 | -0.0006 | 482685356 | 27.7966 | 3172.452 | 3.4155 | 34.9748 | 0
2015-04-18 15:16 | 42112.6363 | 3.706 | 3.4156 | 33.6044 | 3219.2 | 3171.435 | 34.9748 | 27.8254 | 3893.479 | 0.0191 | 246.176 | 1.4882 | 95.3472 | 98.74 | 1058.4 | 0.031 | -0.0006 | 482685357 | 27.7965 | 3171.435 | 3.4156 | 34.9748 | 0
2015-04-18 15:16 | 42112.6363 | 3.7058 | 3.4156 | 33.6037 | 3217.81 | 3170.076 | 34.9748 | 27.8254 | 3894.479 | 0.0198 | 245.421 | 1.4879 | 95.3461 | 93.98 | 1052.5 | 0.031 | -0.0006 | 482685358 | 27.7965 | 3170.076 | 3.4156 | 34.9748 | 0
2015-04-18 15:16 | 42112.6363 | 3.7056 | 3.4156 | 33.6031 | 3216.228 | 3168.529 | 34.9749 | 27.8255 | 3895.479 | 0.0182 | 245.184 | 1.4876 | 95.3429 | 91.71 | 1040.4 | 0.031 | -0.0006 | 482685359 | 27.7967 | 3168.529 | 3.4155 | 34.975 | 0
2015-04-18 15:16 | 42112.6363 | 3.7052 | 3.4154 | 33.6022 | 3214.876 | 3167.207 | 34.9749 | 27.8256 | 3896.479 | 0.0174 | 244.997 | 1.4878 | 95.3718 | 98.74 | 1023.6 | 0.03 | -0.0006 | 482685360 | 27.7967 | 3167.207 | 3.4153 | 34.9749 | 0
2015-04-18 15:16 | 42112.6363 | 3.7049 | 3.4151 | 33.6019 | 3214.315 | 3166.659 | 34.9751 | 27.8257 | 3897.479 | 0.0198 | 245.054 | 1.4885 | 95.3472 | 93.53 | 1009.2 | 0.031 | -0.0006 | 482685361 | 27.7969 | 3166.658 | 3.4151 | 34.9751 | 0
2015-04-18 15:16 | 42112.6363 | 3.7048 | 3.4149 | 33.6022 | 3214.916 | 3167.247 | 34.9753 | 27.8259 | 3898.479 | 0.0197 | 245.359 | 1.4883 | 95.3568 | 91.06 | 1004.2 | 0.03 | -0.0006 | 482685362 | 27.797 | 3167.246 | 3.4149 | 34.9753 | 0
2015-04-18 15:16 | 42112.6364 | 3.705 | 3.415 | 33.6027 | 3216.085 | 3168.389 | 34.9753 | 27.8259 | 3899.479 | 0.0188 | 245.242 | 1.4882 | 95.3568 | 98.74 | 1006.8 | 0.031 | -0.0006 | 482685363 | 27.797 | 3168.389 | 3.4149 | 34.9753 | 0
2015-04-18 15:16 | 42112.6364 | 3.7051 | 3.415 | 33.6034 | 3217.404 | 3169.679 | 34.9753 | 27.8259 | 3900.479 | 0.0207 | 244.597 | 1.4881 | 95.3482 | 93.8 | 1014.9 | 0.03 | -0.0006 | 482685364 | 27.797 | 3169.679 | 3.415 | 34.9753 | 0
2015-04-18 15:16 | 42112.6364 | 3.7052 | 3.4149 | 33.6039 | 3218.711 | 3170.957 | 34.9753 | 27.8259 | 3901.479 | 0.0238 | 245.274 | 1.4879 | 95.3572 | 91.41 | 1019.2 | 0.03 | -0.0006 | 482685365 | 27.797 | 3170.957 | 3.4149 | 34.9753 | 0
2015-04-18 15:16 | 42112.6364 | 3.7054 | 3.4149 | 33.6044 | 3219.858 | 3172.079 | 34.9752 | 27.8258 | 3902.479 | 0.0225 | 245.808 | 1.4876 | 95.379 | 98.74 | 1022.7 | 0.031 | -0.0006 | 482685366 | 27.7969 | 3172.079 | 3.4149 | 34.9752 | 0
2015-04-18 15:16 | 42112.6364 | 3.7057 | 3.4152 | 33.605 | 3220.611 | 3172.815 | 34.9752 | 27.8258 | 3903.479 | 0.0178 | 245.49 | 1.4875 | 95.3867 | 93.55 | 1070.8 | 0.031 | -0.0006 | 482685367 | 27.7969 | 3172.815 | 3.4151 | 34.9753 | 0
2015-04-18 15:16 | 42112.6364 | 3.7059 | 3.4154 | 33.605 | 3220.671 | 3172.874 | 34.9749 | 27.8256 | 3904.479 | 0.0194 | 246.098 | 1.4875 | 95.3505 | 91.04 | 1081.7 | 0.031 | -0.0006 | 482685368 | 27.7967 | 3172.874 | 3.4153 | 34.975 | 0
2015-04-18 15:16 | 42112.6364 | 3.7059 | 3.4154 | 33.6048 | 3220.159 | 3172.374 | 34.9749 | 27.8255 | 3905.479 | 0.0204 | 245.802 | 1.4869 | 95.4071 | 98.74 | 1068.8 | 0.03 | -0.0006 | 482685369 | 27.7966 | 3172.374 | 3.4154 | 34.975 | 0
2015-04-18 15:16 | 42112.6364 | 3.706 | 3.4155 | 33.6045 | 3219.623 | 3171.849 | 34.9748 | 27.8255 | 3906.479 | 0.0163 | 245.691 | 1.4872 | 95.4151 | 93.4 | 1064.3 | 0.03 | -0.0006 | 482685370 | 27.7965 | 3171.849 | 3.4156 | 34.9748 | 0
2015-04-18 15:16 | 42112.6365 | 3.706 | 3.4156 | 33.6043 | 3219.24 | 3171.474 | 34.9747 | 27.8253 | 3907.479 | 0.0151 | 245.069 | 1.4874 | 95.4011 | 90.82 | 1043.7 | 0.031 | -0.0006 | 482685371 | 27.7964 | 3171.474 | 3.4156 | 34.9747 | 0
|  | 3.7054 | 3.4152 | 33.6036 | 3218.1178 | 3170.3771 | 34.975 | 27.8256 | 3862.979 | 0.01831 | 245.4708 | 1.4878 | 95.3944 | 94.7168 | 1032.0111 | 0.0306 | -0.00057333 | 482685326.5 | 27.7967 | 3170.377 | 3.4152 | 34.975 | 0

## 1975 m
Datetime | Datetime | t090C: Temperature [ITS-90, deg C] | potemp090C: Potential Temperature [ITS-90, deg C] | c0mS/cm: Conductivity [mS/cm] | prDM: Pressure, Digiquartz [db] | depSM: Depth [salt water, m] | sal00: Salinity, Practical [PSU] | sigma-é00: Density [sigma-theta, kg/m^3] | timeS: Time, Elapsed [seconds] | flC: Fluorescence, Chelsea Aqua 3 Chl Con [ug/l] | sbox0Mm/Kg: Oxygen, SBE 43 [umol/kg] | sbeox0V: Oxygen raw, SBE 43 [V] | xmiss: Beam Transmission, Chelsea/Seatech [%] | altM: Altimeter [m] | spar: SPAR, Biospherical/Licor | seaTurbMtr: Turbidity, Seapoint [FTU] | turbWETntu0: Turbidity, WET Labs ECO [NTU] | timeQ: Time, NMEA [seconds] | sigma-t00: Density [sigma-t, kg/m^3 ] | depSM: Depth [salt water, m], lat = 36.2785 | potemp090C: Potential Temperature [ITS-90, deg C] | sal00: Salinity, Practical [PSU] | flag: flag
2015-04-18 15:42 | 42112.6543 | 3.9133 | 3.7472 | 33.346 | 1996.856 | 1972.816 | 35.0069 | 27.8179 | 5445.479 | 0.0209 | 246.377 | 1.6606 | 95.4789 | 98.75 | 1559 | 0.032 | 0.0221 | 482686908 | 27.8008 | 1972.816 | 3.7472 | 35.0069 | 0
2015-04-18 15:42 | 42112.6544 | 3.9134 | 3.7473 | 33.3459 | 1996.759 | 1972.72 | 35.0068 | 27.8178 | 5446.479 | 0.0226 | 246.46 | 1.6612 | 95.4438 | 89.78 | 1543.7 | 0.033 | 0.017 | 482686909 | 27.8007 | 1972.72 | 3.7473 | 35.0068 | 0
2015-04-18 15:42 | 42112.6544 | 3.9138 | 3.7478 | 33.346 | 1995.99 | 1971.964 | 35.0068 | 27.8178 | 5447.479 | 0.0211 | 245.627 | 1.6606 | 95.4742 | 85.81 | 1525.3 | 0.032 | 0.0282 | 482686910 | 27.8007 | 1971.964 | 3.7478 | 35.0068 | 0
2015-04-18 15:42 | 42112.6544 | 3.9145 | 3.7486 | 33.3462 | 1994.96 | 1970.951 | 35.0068 | 27.8176 | 5448.479 | 0.0221 | 245.527 | 1.6611 | 95.4652 | 98.75 | 1510.1 | 0.032 | 0.0247 | 482686911 | 27.8006 | 1970.951 | 3.7486 | 35.0068 | 0
2015-04-18 15:42 | 42112.6544 | 3.9151 | 3.7493 | 33.3471 | 1994.379 | 1970.38 | 35.0073 | 27.818 | 5449.479 | 0.0214 | 245.888 | 1.6612 | 95.4651 | 89.49 | 1500.5 | 0.033 | 0.0225 | 482686912 | 27.801 | 1970.38 | 3.7493 | 35.0074 | 0
2015-04-18 15:42 | 42112.6544 | 3.9148 | 3.7489 | 33.3468 | 1995.119 | 1971.108 | 35.0071 | 27.8179 | 5450.479 | 0.0186 | 246.172 | 1.6613 | 95.4551 | 85.42 | 1500.2 | 0.032 | 0.0207 | 482686913 | 27.8008 | 1971.108 | 3.7489 | 35.0072 | 0
2015-04-18 15:42 | 42112.6544 | 3.9131 | 3.747 | 33.3459 | 1996.633 | 1972.597 | 35.0072 | 27.8181 | 5451.479 | 0.0177 | 245.826 | 1.6612 | 95.4607 | 98.75 | 1512.8 | 0.032 | 0.0219 | 482686914 | 27.801 | 1972.597 | 3.747 | 35.0072 | 0
2015-04-18 15:42 | 42112.6544 | 3.913 | 3.7468 | 33.3466 | 1998.212 | 1974.149 | 35.0073 | 27.8182 | 5452.479 | 0.0202 | 246.222 | 1.6607 | 95.448 | 89.43 | 1535.3 | 0.032 | 0.0211 | 482686915 | 27.8011 | 1974.149 | 3.7468 | 35.0073 | 0
2015-04-18 15:42 | 42112.6544 | 3.9129 | 3.7466 | 33.3469 | 1999.554 | 1975.468 | 35.0071 | 27.8182 | 5453.479 | 0.0219 | 246.272 | 1.6604 | 95.4822 | 85.3 | 1564 | 0.032 | 0.0196 | 482686916 | 27.801 | 1975.468 | 3.7466 | 35.0071 | 0
2015-04-18 15:42 | 42112.6544 | 3.9133 | 3.7469 | 33.347 | 2000.068 | 1975.975 | 35.0066 | 27.8177 | 5454.479 | 0.0222 | 245.894 | 1.6604 | 95.4903 | 98.75 | 1589.6 | 0.032 | 0.0196 | 482686917 | 27.8006 | 1975.974 | 3.7469 | 35.0066 | 0
2015-04-18 15:42 | 42112.6545 | 3.9137 | 3.7473 | 33.3473 | 1999.731 | 1975.642 | 35.0066 | 27.8177 | 5455.479 | 0.0177 | 246.061 | 1.6603 | 95.4585 | 89.6 | 1602.3 | 0.033 | 0.0205 | 482686918 | 27.8005 | 1975.643 | 3.7473 | 35.0066 | 0
2015-04-18 15:42 | 42112.6545 | 3.9139 | 3.7476 | 33.3476 | 1999.301 | 1975.22 | 35.0069 | 27.8179 | 5456.479 | 0.0146 | 246.192 | 1.6602 | 95.4542 | 85.48 | 1599.2 | 0.034 | 0.021 | 482686919 | 27.8007 | 1975.22 | 3.7476 | 35.0069 | 0
2015-04-18 15:42 | 42112.6545 | 3.914 | 3.7477 | 33.3474 | 1998.985 | 1974.909 | 35.0068 | 27.8178 | 5457.479 | 0.0135 | 246.08 | 1.6605 | 95.4685 | 98.75 | 1583.7 | 0.032 | 0.0214 | 482686920 | 27.8007 | 1974.909 | 3.7477 | 35.0068 | 0
2015-04-18 15:42 | 42112.6545 | 3.9138 | 3.7476 | 33.3471 | 1998.654 | 1974.584 | 35.0068 | 27.8178 | 5458.479 | 0.0144 | 246.117 | 1.6602 | 95.4794 | 89.58 | 1556.6 | 0.032 | 0.0259 | 482686921 | 27.8007 | 1974.583 | 3.7476 | 35.0068 | 0
2015-04-18 15:42 | 42112.6545 | 3.9139 | 3.7477 | 33.3473 | 1998.584 | 1974.515 | 35.007 | 27.8179 | 5459.479 | 0.0139 | 246.436 | 1.6603 | 95.4711 | 85.42 | 1518.2 | 0.032 | 0.0214 | 482686922 | 27.8008 | 1974.515 | 3.7477 | 35.007 | 0
2015-04-18 15:43 | 42112.6545 | 3.914 | 3.7477 | 33.3477 | 1999.192 | 1975.113 | 35.007 | 27.8179 | 5460.479 | 0.0146 | 246.473 | 1.6603 | 95.4844 | 98.75 | 1487 | 0.032 | 0.0171 | 482686923 | 27.8008 | 1975.113 | 3.7477 | 35.007 | 0
2015-04-18 15:43 | 42112.6545 | 3.914 | 3.7476 | 33.3478 | 1999.938 | 1975.847 | 35.0068 | 27.8178 | 5461.479 | 0.014 | 246.437 | 1.6603 | 95.4405 | 89.22 | 1479.2 | 0.033 | 0.0198 | 482686924 | 27.8006 | 1975.847 | 3.7476 | 35.0068 | 0
2015-04-18 15:43 | 42112.6545 | 3.9144 | 3.748 | 33.3479 | 1999.635 | 1975.548 | 35.0067 | 27.8177 | 5462.479 | 0.0133 | 246.458 | 1.6602 | 95.4581 | 84.94 | 1494.4 | 0.033 | 0.0196 | 482686925 | 27.8006 | 1975.548 | 3.748 | 35.0067 | 0
2015-04-18 15:43 | 42112.6546 | 3.9148 | 3.7486 | 33.3478 | 1998.186 | 1974.124 | 35.0067 | 27.8176 | 5463.479 | 0.0126 | 246.162 | 1.6605 | 95.4668 | 98.75 | 1523.2 | 0.032 | 0.0124 | 482686926 | 27.8005 | 1974.124 | 3.7486 | 35.0068 | 0
2015-04-18 15:43 | 42112.6546 | 3.9144 | 3.7484 | 33.3469 | 1996.391 | 1972.358 | 35.007 | 27.8178 | 5464.479 | 0.0144 | 246.41 | 1.6605 | 95.4485 | 89.31 | 1554.5 | 0.033 | 0.0207 | 482686927 | 27.8008 | 1972.358 | 3.7484 | 35.007 | 0
2015-04-18 15:43 | 42112.6546 | 3.9147 | 3.7488 | 33.3465 | 1994.836 | 1970.83 | 35.0069 | 27.8177 | 5465.479 | 0.0164 | 245.801 | 1.6608 | 95.4636 | 85.02 | 1577.4 | 0.033 | 0.0234 | 482686928 | 27.8007 | 1970.83 | 3.7489 | 35.0069 | 0
2015-04-18 15:43 | 42112.6546 | 3.9147 | 3.7489 | 33.3463 | 1993.999 | 1970.007 | 35.0071 | 27.8179 | 5466.479 | 0.0213 | 245.869 | 1.6609 | 95.4705 | 98.75 | 1583.5 | 0.032 | 0.0226 | 482686929 | 27.8008 | 1970.007 | 3.7489 | 35.0071 | 0
2015-04-18 15:43 | 42112.6546 | 3.9143 | 3.7485 | 33.3461 | 1994.301 | 1970.304 | 35.0072 | 27.818 | 5467.479 | 0.022 | 245.914 | 1.6613 | 95.4564 | 89.19 | 1578.7 | 0.032 | 0.02 | 482686930 | 27.801 | 1970.304 | 3.7485 | 35.0072 | 0
2015-04-18 15:43 | 42112.6546 | 3.9142 | 3.7482 | 33.3465 | 1995.308 | 1971.294 | 35.0074 | 27.8181 | 5468.479 | 0.0221 | 245.954 | 1.661 | 95.474 | 84.85 | 1576.9 | 0.031 | 0.0227 | 482686931 | 27.8011 | 1971.294 | 3.7482 | 35.0074 | 0
2015-04-18 15:43 | 42112.6546 | 3.9139 | 3.7478 | 33.3468 | 1996.513 | 1972.479 | 35.0074 | 27.8182 | 5469.479 | 0.0215 | 245.999 | 1.6613 | 95.4667 | 98.75 | 1578.8 | 0.033 | 0.0199 | 482686932 | 27.8011 | 1972.478 | 3.7479 | 35.0074 | 0
2015-04-18 15:43 | 42112.6546 | 3.9144 | 3.7482 | 33.3477 | 1997.781 | 1973.725 | 35.0073 | 27.8181 | 5470.479 | 0.0194 | 245.879 | 1.6609 | 95.4551 | 89.07 | 1573.5 | 0.032 | 0.0206 | 482686933 | 27.801 | 1973.725 | 3.7482 | 35.0073 | 0
2015-04-18 15:43 | 42112.6546 | 3.9137 | 3.7474 | 33.3473 | 1999.045 | 1974.968 | 35.007 | 27.818 | 5471.479 | 0.0214 | 246.138 | 1.6606 | 95.4581 | 84.67 | 1559.9 | 0.031 | 0.0206 | 482686934 | 27.8008 | 1974.968 | 3.7475 | 35.007 | 0
2015-04-18 15:43 | 42112.6547 | 3.913 | 3.7466 | 33.3471 | 2000.171 | 1976.076 | 35.007 | 27.818 | 5472.479 | 0.0224 | 246.211 | 1.6603 | 95.4649 | 98.75 | 1548.9 | 0.032 | 0.0188 | 482686935 | 27.8009 | 1976.076 | 3.7466 | 35.007 | 0
2015-04-18 15:43 | 42112.6547 | 3.9134 | 3.747 | 33.3477 | 2001.032 | 1976.923 | 35.0068 | 27.8179 | 5473.479 | 0.0183 | 246.639 | 1.6604 | 95.4559 | 88.81 | 1544.4 | 0.032 | 0.0213 | 482686936 | 27.8007 | 1976.922 | 3.747 | 35.0068 | 0
2015-04-18 15:43 | 42112.6547 | 3.9139 | 3.7474 | 33.348 | 2001.25 | 1977.136 | 35.0066 | 27.8176 | 5474.479 | 0.02 | 247.384 | 1.6602 | 95.4758 | 84.31 | 1543.7 | 0.032 | 0.0195 | 482686937 | 27.8004 | 1977.136 | 3.7474 | 35.0066 | 0
2015-04-18 15:43 | 42112.6547 | 3.9138 | 3.7474 | 33.3479 | 2000.526 | 1976.425 | 35.0069 | 27.8178 | 5475.479 | 0.0188 | 246.862 | 1.6601 | 95.4652 | 98.75 | 1549.4 | 0.032 | 0.0209 | 482686938 | 27.8007 | 1976.425 | 3.7474 | 35.0069 | 0
2015-04-18 15:43 | 42112.6547 | 3.9147 | 3.7484 | 33.3481 | 1999.155 | 1975.076 | 35.0069 | 27.8178 | 5476.479 | 0.018 | 246.602 | 1.6602 | 95.4616 | 88.59 | 1557.4 | 0.031 | 0.0256 | 482686939 | 27.8006 | 1975.076 | 3.7484 | 35.0069 | 0
2015-04-18 15:43 | 42112.6547 | 3.9146 | 3.7485 | 33.3474 | 1997.445 | 1973.395 | 35.0069 | 27.8178 | 5477.479 | 0.018 | 246.071 | 1.6603 | 95.4529 | 84.02 | 1547.5 | 0.032 | 0.0215 | 482686940 | 27.8007 | 1973.395 | 3.7485 | 35.0069 | 0
2015-04-18 15:43 | 42112.6547 | 3.9143 | 3.7483 | 33.3465 | 1996.023 | 1971.996 | 35.0068 | 27.8177 | 5478.479 | 0.0186 | 245.779 | 1.661 | 95.4611 | 98.75 | 1520.9 | 0.033 | 0.0194 | 482686941 | 27.8006 | 1971.997 | 3.7483 | 35.0068 | 0
2015-04-18 15:43 | 42112.6547 | 3.9139 | 3.748 | 33.3462 | 1995.474 | 1971.457 | 35.0072 | 27.818 | 5479.479 | 0.0174 | 246.115 | 1.6615 | 95.4685 | 88.55 | 1498.5 | 0.032 | 0.0221 | 482686942 | 27.8009 | 1971.456 | 3.748 | 35.0072 | 0
2015-04-18 15:43 | 42112.6547 | 3.9136 | 3.7477 | 33.3462 | 1995.881 | 1971.858 | 35.0073 | 27.8182 | 5480.479 | 0.0194 | 245.774 | 1.6619 | 95.4494 | 83.92 | 1490 | 0.033 | 0.0197 | 482686943 | 27.8011 | 1971.857 | 3.7477 | 35.0073 | 0
2015-04-18 15:43 | 42112.6548 | 3.9136 | 3.7476 | 33.3464 | 1996.569 | 1972.534 | 35.0072 | 27.8181 | 5481.479 | 0.0203 | 246.249 | 1.6619 | 95.4492 | 98.76 | 1489.8 | 0.032 | 0.0195 | 482686944 | 27.801 | 1972.533 | 3.7476 | 35.0072 | 0
2015-04-18 15:43 | 42112.6548 | 3.9137 | 3.7475 | 33.3468 | 1997.441 | 1973.391 | 35.0072 | 27.8181 | 5482.479 | 0.0226 | 245.757 | 1.6614 | 95.476 | 88.95 | 1497.9 | 0.032 | 0.022 | 482686945 | 27.801 | 1973.391 | 3.7475 | 35.0072 | 0
2015-04-18 15:43 | 42112.6548 | 3.9138 | 3.7476 | 33.3475 | 1998.687 | 1974.616 | 35.0073 | 27.8182 | 5483.479 | 0.021 | 246.618 | 1.6612 | 95.454 | 84.39 | 1525 | 0.032 | 0.0225 | 482686946 | 27.801 | 1974.616 | 3.7476 | 35.0073 | 0
2015-04-18 15:43 | 42112.6548 | 3.9142 | 3.7479 | 33.3484 | 2000.026 | 1975.933 | 35.0072 | 27.818 | 5484.479 | 0.0186 | 246.63 | 1.661 | 95.4814 | 98.75 | 1569.1 | 0.032 | 0.0225 | 482686947 | 27.8009 | 1975.932 | 3.7479 | 35.0072 | 0
2015-04-18 15:43 | 42112.6548 | 3.9145 | 3.748 | 33.3485 | 2000.721 | 1976.616 | 35.0068 | 27.8177 | 5485.479 | 0.019 | 246.509 | 1.6608 | 95.4651 | 88.32 | 1608.6 | 0.032 | 0.0212 | 482686948 | 27.8006 | 1976.616 | 3.748 | 35.0068 | 0
2015-04-18 15:43 | 42112.6548 | 3.9148 | 3.7485 | 33.3485 | 1999.827 | 1975.737 | 35.0068 | 27.8177 | 5486.479 | 0.0205 | 246.996 | 1.6607 | 95.4545 | 38 | 1631.2 | 0.032 | 0.0209 | 482686949 | 27.8005 | 1975.737 | 3.7485 | 35.0068 | 0
2015-04-18 15:43 | 42112.6548 | 3.9147 | 3.7486 | 33.3478 | 1998.066 | 1974.006 | 35.0069 | 27.8178 | 5487.479 | 0.0168 | 246.107 | 1.6607 | 95.4797 | 97.9 | 1630.3 | 0.032 | 0.0192 | 482686950 | 27.8007 | 1974.006 | 3.7485 | 35.007 | 0
2015-04-18 15:43 | 42112.6548 | 3.9148 | 3.7488 | 33.3471 | 1996.281 | 1972.25 | 35.0068 | 27.8177 | 5488.479 | 0.0184 | 246.451 | 1.6611 | 95.4272 | 88.67 | 1604.8 | 0.032 | 0.0192 | 482686951 | 27.8006 | 1972.25 | 3.7488 | 35.0069 | 0
2015-04-18 15:43 | 42112.6549 | 3.9143 | 3.7484 | 33.3463 | 1995.247 | 1971.234 | 35.0069 | 27.8178 | 5489.479 | 0.0191 | 245.978 | 1.6612 | 95.4676 | 83.98 | 1557.8 | 0.031 | 0.0212 | 482686952 | 27.8007 | 1971.234 | 3.7484 | 35.007 | 0
2015-04-18 15:43 | 42112.6549 | 3.9139 | 3.748 | 33.3464 | 1995.622 | 1971.602 | 35.0074 | 27.8182 | 5490.479 | 0.0156 | 246.268 | 1.6616 | 95.4562 | 98.75 | 1500.1 | 0.033 | 0.02 | 482686953 | 27.8011 | 1971.602 | 3.748 | 35.0073 | 0
2015-04-18 15:43 | 42112.6549 | 3.914 | 3.7479 | 33.3468 | 1996.658 | 1972.621 | 35.0073 | 27.8181 | 5491.479 | 0.0161 | 245.84 | 1.6616 | 95.4635 | 88.29 | 1452.6 | 0.033 | 0.0196 | 482686954 | 27.801 | 1972.621 | 3.7479 | 35.0073 | 0
2015-04-18 15:43 | 42112.6549 | 3.9139 | 3.7477 | 33.3469 | 1997.564 | 1973.512 | 35.0071 | 27.818 | 5492.479 | 0.0198 | 245.675 | 1.6615 | 95.4693 | 83.46 | 1438.5 | 0.032 | 0.0197 | 482686955 | 27.8009 | 1973.512 | 3.7477 | 35.0071 | 0
2015-04-18 15:43 | 42112.6549 | 3.9139 | 3.7477 | 33.3471 | 1998.134 | 1974.073 | 35.007 | 27.8179 | 5493.479 | 0.0204 | 245.919 | 1.6617 | 95.4633 | 98.75 | 1456.6 | 0.033 | 0.021 | 482686956 | 27.8008 | 1974.073 | 3.7477 | 35.007 | 0
2015-04-18 15:43 | 42112.6549 | 3.9136 | 3.7473 | 33.3471 | 1998.735 | 1974.664 | 35.0071 | 27.818 | 5494.479 | 0.0209 | 245.989 | 1.6614 | 95.4885 | 88.05 | 1483.7 | 0.032 | 0.0266 | 482686957 | 27.8009 | 1974.664 | 3.7473 | 35.0071 | 0
2015-04-18 15:43 | 42112.6549 | 3.9138 | 3.7474 | 33.3478 | 1999.734 | 1975.646 | 35.0071 | 27.818 | 5495.479 | 0.0237 | 246.168 | 1.6613 | 95.4507 | 83.13 | 1513.6 | 0.033 | 0.0223 | 482686958 | 27.8009 | 1975.646 | 3.7474 | 35.0071 | 0
2015-04-18 15:43 | 42112.6549 | 3.9135 | 3.747 | 33.3475 | 2000.56 | 1976.458 | 35.0068 | 27.8178 | 5496.479 | 0.0245 | 246.36 | 1.6607 | 95.4707 | 98.75 | 1551.6 | 0.033 | 0.02 | 482686959 | 27.8007 | 1976.458 | 3.7471 | 35.0068 | 0
2015-04-18 15:43 | 42112.6549 | 3.9138 | 3.7474 | 33.3478 | 2000.373 | 1976.274 | 35.0068 | 27.8178 | 5497.479 | 0.019 | 246.792 | 1.6605 | 95.4758 | 88.28 | 1585 | 0.032 | 0.0224 | 482686960 | 27.8007 | 1976.274 | 3.7474 | 35.0068 | 0
2015-04-18 15:43 | 42112.655 | 3.9146 | 3.7483 | 33.3481 | 1999.379 | 1975.297 | 35.0067 | 27.8177 | 5498.479 | 0.0204 | 245.918 | 1.6604 | 95.4702 | 83.38 | 1601.2 | 0.032 | 0.0165 | 482686961 | 27.8006 | 1975.297 | 3.7483 | 35.0068 | 0
2015-04-18 15:43 | 42112.655 | 3.9146 | 3.7484 | 33.3476 | 1998.457 | 1974.39 | 35.0067 | 27.8176 | 5499.479 | 0.0203 | 246.22 | 1.6603 | 95.4797 | 98.75 | 1606.4 | 0.033 | 0.0139 | 482686962 | 27.8005 | 1974.39 | 3.7483 | 35.0067 | 0
2015-04-18 15:43 | 42112.655 | 3.9144 | 3.7483 | 33.3472 | 1997.689 | 1973.635 | 35.0068 | 27.8177 | 5500.479 | 0.0213 | 246.397 | 1.6604 | 95.4735 | 88.29 | 1610.8 | 0.032 | 0.0211 | 482686963 | 27.8006 | 1973.635 | 3.7483 | 35.0068 | 0
2015-04-18 15:43 | 42112.655 | 3.9144 | 3.7483 | 33.3469 | 1996.881 | 1972.841 | 35.0068 | 27.8177 | 5501.479 | 0.0192 | 246.728 | 1.6609 | 95.4654 | 83.35 | 1599.7 | 0.032 | 0.02 | 482686964 | 27.8007 | 1972.841 | 3.7483 | 35.0069 | 0
2015-04-18 15:43 | 42112.655 | 3.9141 | 3.7482 | 33.3464 | 1996.195 | 1972.165 | 35.0068 | 27.8177 | 5502.479 | 0.0219 | 246.218 | 1.6611 | 95.4831 | 98.75 | 1569.8 | 0.031 | 0.0191 | 482686965 | 27.8006 | 1972.166 | 3.7481 | 35.0068 | 0
2015-04-18 15:43 | 42112.655 | 3.9137 | 3.7478 | 33.3462 | 1996.073 | 1972.045 | 35.0071 | 27.818 | 5503.479 | 0.0217 | 246.308 | 1.6606 | 95.4831 | 87.9 | 1543.8 | 0.032 | 0.0219 | 482686966 | 27.8009 | 1972.046 | 3.7477 | 35.007 | 0
2015-04-18 15:43 | 42112.655 | 3.9136 | 3.7476 | 33.3463 | 1996.544 | 1972.508 | 35.0071 | 27.818 | 5504.479 | 0.0199 | 246.723 | 1.6612 | 95.4815 | 82.84 | 1516.1 | 0.032 | 0.0181 | 482686967 | 27.8009 | 1972.509 | 3.7476 | 35.0071 | 0
|  | 3.914 | 3.7479 | 33.3471 | 1997.7888 | 1973.7331 | 35.007 | 27.8179 | 5474.979 | 0.019128 | 246.215 | 1.6608 | 95.4654 | 89.887 | 1545.2033 | 0.032217 | 0.02077 | 482686937.5 | 27.8008 | 1973.733 | 3.7479 | 35.007 | 0

## 993 m
Datetime | Datetime | t090C: Temperature [ITS-90, deg C] | potemp090C: Potential Temperature [ITS-90, deg C] | c0mS/cm: Conductivity [mS/cm] | prDM: Pressure, Digiquartz [db] | depSM: Depth [salt water, m] | sal00: Salinity, Practical [PSU] | sigma-é00: Density [sigma-theta, kg/m^3] | timeS: Time, Elapsed [seconds] | flC: Fluorescence, Chelsea Aqua 3 Chl Con [ug/l] | sbox0Mm/Kg: Oxygen, SBE 43 [umol/kg] | sbeox0V: Oxygen raw, SBE 43 [V] | xmiss: Beam Transmission, Chelsea/Seatech [%] | altM: Altimeter [m] | spar: SPAR, Biospherical/Licor | seaTurbMtr: Turbidity, Seapoint [FTU] | turbWETntu0: Turbidity, WET Labs ECO [NTU] | timeQ: Time, NMEA [seconds] | sigma-t00: Density [sigma-t, kg/m^3 ] | depSM: Depth [salt water, m], lat = 36.2785 | potemp090C: Potential Temperature [ITS-90, deg C] | sal00: Salinity, Practical [PSU] | flag: flag
2015-04-18 16:03 | 42112.6686 | 8.2932 | 8.1827 | 37.4215 | 1010.381 | 1000.548 | 35.5188 | 27.6536 | 6669.479 | 0.0157 | 191.181 | 1.6496 | 95.5553 | 0.85 | 906.18 | 0.029 | -0.0006 | 482688132 | 27.6366 | 1000.548 | 8.1827 | 35.5187 | 0
2015-04-18 16:03 | 42112.6686 | 8.2906 | 8.1802 | 37.4186 | 1009.43 | 999.609 | 35.5189 | 27.6541 | 6670.479 | 0.0157 | 191.789 | 1.6494 | 95.5574 | 80.18 | 901.26 | 0.028 | -0.0007 | 482688133 | 27.637 | 999.609 | 8.1802 | 35.5188 | 0
2015-04-18 16:03 | 42112.6686 | 8.2898 | 8.1794 | 37.4177 | 1008.921 | 999.106 | 35.519 | 27.6543 | 6671.479 | 0.0186 | 191.368 | 1.6504 | 95.5574 | 93.42 | 852.7 | 0.029 | -0.0024 | 482688134 | 27.6372 | 999.106 | 8.1794 | 35.5189 | 0
2015-04-18 16:03 | 42112.6686 | 8.2907 | 8.1805 | 37.4187 | 1008.66 | 998.848 | 35.5191 | 27.6542 | 6672.479 | 0.0178 | 191.329 | 1.6513 | 95.5574 | 98.73 | 839.68 | 0.029 | -0.0006 | 482688135 | 27.6372 | 998.848 | 8.1804 | 35.5191 | 0
2015-04-18 16:03 | 42112.6686 | 8.292 | 8.1818 | 37.4205 | 1008.198 | 998.392 | 35.5199 | 27.6546 | 6673.479 | 0.02 | 191.184 | 1.6503 | 95.5584 | 94.63 | 838.04 | 0.03 | -0.0006 | 482688136 | 27.6376 | 998.392 | 8.1818 | 35.5199 | 0
2015-04-18 16:03 | 42112.6686 | 8.2938 | 8.1835 | 37.4223 | 1008.085 | 998.28 | 35.5201 | 27.6545 | 6674.479 | 0.0169 | 191.767 | 1.6513 | 95.5609 | 93.55 | 852.43 | 0.03 | -0.0006 | 482688137 | 27.6375 | 998.28 | 8.1836 | 35.5201 | 0
2015-04-18 16:03 | 42112.6687 | 8.2942 | 8.184 | 37.4228 | 1008.477 | 998.667 | 35.52 | 27.6544 | 6675.479 | 0.0181 | 190.835 | 1.6514 | 95.5572 | 98.73 | 871.25 | 0.027 | -0.0006 | 482688138 | 27.6374 | 998.667 | 8.1839 | 35.52 | 0
2015-04-18 16:03 | 42112.6687 | 8.2927 | 8.1824 | 37.4204 | 1008.674 | 998.862 | 35.5189 | 27.6538 | 6676.479 | 0.0189 | 190.931 | 1.6513 | 95.5553 | 94.58 | 944.49 | 0.029 | -0.0021 | 482688139 | 27.6368 | 998.862 | 8.1824 | 35.5189 | 0
2015-04-18 16:03 | 42112.6687 | 8.2939 | 8.1836 | 37.4221 | 1008.164 | 998.357 | 35.5197 | 27.6542 | 6677.479 | 0.0205 | 190.922 | 1.6513 | 95.5606 | 93.48 | 1210.4 | 0.028 | -0.0014 | 482688140 | 27.6372 | 998.357 | 8.1836 | 35.5197 | 0
2015-04-18 16:03 | 42112.6687 | 8.2938 | 8.1837 | 37.4221 | 1007.755 | 997.953 | 35.5199 | 27.6544 | 6678.479 | 0.0191 | 191.175 | 1.6514 | 95.5564 | 98.74 | 1512 | 0.028 | -0.0006 | 482688141 | 27.6374 | 997.954 | 8.1836 | 35.52 | 0
2015-04-18 16:03 | 42112.6687 | 8.297 | 8.1868 | 37.4271 | 1008.252 | 998.445 | 35.5217 | 27.6553 | 6679.479 | 0.0176 | 191.429 | 1.6517 | 95.5554 | 94.28 | 1782.6 | 0.028 | -0.0006 | 482688142 | 27.6384 | 998.445 | 8.1867 | 35.5218 | 0
2015-04-18 16:03 | 42112.6687 | 8.3084 | 8.198 | 37.4397 | 1009.374 | 999.553 | 35.5228 | 27.6544 | 6680.479 | 0.0183 | 191.344 | 1.6508 | 95.5563 | 18.56 | 1855.1 | 0.03 | -0.0006 | 482688143 | 27.6377 | 999.554 | 8.198 | 35.5232 | 0
2015-04-18 16:03 | 42112.6687 | 8.3141 | 8.2034 | 37.4461 | 1010.392 | 1000.559 | 35.5234 | 27.6541 | 6681.479 | 0.0204 | 191.312 | 1.651 | 95.5564 | 0.84 | 1822 | 0.029 | -0.0006 | 482688144 | 27.6374 | 1000.559 | 8.2034 | 35.524 | 0
2015-04-18 16:03 | 42112.6687 | 8.314 | 8.2034 | 37.4446 | 1010.425 | 1000.591 | 35.522 | 27.653 | 6682.479 | 0.0182 | 191.543 | 1.6503 | 95.5574 | 0.84 | 1700.5 | 0.031 | -0.0006 | 482688145 | 27.6362 | 1000.591 | 8.2034 | 35.5224 | 0
2015-04-18 16:03 | 42112.6687 | 8.3032 | 8.1928 | 37.4323 | 1008.821 | 999.007 | 35.5208 | 27.6537 | 6683.479 | 0.0223 | 191.362 | 1.6507 | 95.5554 | 0.84 | 1720.8 | 0.03 | -0.0006 | 482688146 | 27.6367 | 999.007 | 8.1928 | 35.5209 | 0
2015-04-18 16:03 | 42112.6688 | 8.2982 | 8.188 | 37.4263 | 1007.091 | 997.298 | 35.5205 | 27.6542 | 6684.479 | 0.0218 | 191.223 | 1.6511 | 95.5553 | 6.19 | 1649.3 | 0.029 | -0.0013 | 482688147 | 27.6371 | 997.298 | 8.188 | 35.5204 | 0
2015-04-18 16:03 | 42112.6688 | 8.2994 | 8.1894 | 37.4273 | 1005.727 | 995.951 | 35.5208 | 27.6542 | 6685.479 | 0.0186 | 190.732 | 1.6509 | 95.5574 | 98.5 | 1253.1 | 0.028 | -0.0024 | 482688148 | 27.6372 | 995.951 | 8.1894 | 35.5208 | 0
2015-04-18 16:03 | 42112.6688 | 8.3052 | 8.1952 | 37.4328 | 1005.013 | 995.246 | 35.521 | 27.6535 | 6686.479 | 0.0154 | 190.799 | 1.6515 | 95.5578 | 94.21 | 1040.5 | 0.029 | -0.0009 | 482688149 | 27.6366 | 995.245 | 8.1952 | 35.5212 | 0
2015-04-18 16:03 | 42112.6688 | 8.3053 | 8.1953 | 37.4329 | 1005.245 | 995.474 | 35.5209 | 27.6534 | 6687.479 | 0.0143 | 190.728 | 1.6516 | 95.5581 | 92.98 | 1263.3 | 0.029 | -0.0024 | 482688150 | 27.6365 | 995.474 | 8.1953 | 35.5211 | 0
2015-04-18 16:03 | 42112.6688 | 8.3023 | 8.1922 | 37.4306 | 1006.298 | 996.514 | 35.5212 | 27.654 | 6688.479 | 0.0154 | 191.187 | 1.6516 | 95.5553 | 98.73 | 1656.8 | 0.028 | -0.0017 | 482688151 | 27.6371 | 996.514 | 8.1922 | 35.5212 | 0
2015-04-18 16:03 | 42112.6688 | 8.2996 | 8.1894 | 37.429 | 1007.689 | 997.889 | 35.5216 | 27.6548 | 6689.479 | 0.0181 | 191.22 | 1.6515 | 95.5553 | 93.75 | 1775.5 | 0.029 | -0.0019 | 482688152 | 27.6378 | 997.888 | 8.1894 | 35.5215 | 0
2015-04-18 16:03 | 42112.6688 | 8.3065 | 8.1961 | 37.4375 | 1009.113 | 999.295 | 35.5228 | 27.6547 | 6690.479 | 0.0178 | 190.935 | 1.6507 | 95.5535 | 18.26 | 1738.3 | 0.029 | -0.0006 | 482688153 | 27.6378 | 999.295 | 8.1961 | 35.523 | 0
2015-04-18 16:03 | 42112.6688 | 8.3143 | 8.2036 | 37.446 | 1010.329 | 1000.496 | 35.5234 | 27.654 | 6691.479 | 0.0139 | 190.929 | 1.6503 | 95.555 | 0.84 | 1673.3 | 0.027 | -0.0006 | 482688154 | 27.6372 | 1000.496 | 8.2036 | 35.5237 | 0
2015-04-18 16:03 | 42112.6688 | 8.318 | 8.2073 | 37.4503 | 1011.381 | 1001.536 | 35.5236 | 27.6536 | 6692.479 | 0.0184 | 190.901 | 1.65 | 95.5553 | 64.5 | 1564.2 | 0.026 | -0.0006 | 482688155 | 27.6369 | 1001.536 | 8.2073 | 35.524 | 0
2015-04-18 16:03 | 42112.6689 | 8.3149 | 8.204 | 37.4469 | 1012.257 | 1002.402 | 35.5228 | 27.6535 | 6693.479 | 0.0193 | 191.934 | 1.6506 | 95.5499 | 98.74 | 1593.8 | 0.028 | -0.0006 | 482688156 | 27.6366 | 1002.402 | 8.2041 | 35.5231 | 0
2015-04-18 16:03 | 42112.6689 | 8.3139 | 8.2031 | 37.4461 | 1012.622 | 1002.763 | 35.5228 | 27.6537 | 6694.479 | 0.017 | 191.531 | 1.65 | 95.5564 | 61.39 | 1646.2 | 0.028 | -0.0006 | 482688157 | 27.6367 | 1002.762 | 8.203 | 35.523 | 0
2015-04-18 16:03 | 42112.6689 | 8.3129 | 8.2021 | 37.4442 | 1011.561 | 1001.714 | 35.5225 | 27.6535 | 6695.479 | 0.0197 | 191.145 | 1.6501 | 95.5553 | 6.09 | 1570.8 | 0.028 | -0.0006 | 482688158 | 27.6366 | 1001.714 | 8.2021 | 35.5226 | 0
2015-04-18 16:03 | 42112.6689 | 8.3122 | 8.2017 | 37.4427 | 1009.928 | 1000.101 | 35.5223 | 27.6535 | 6696.479 | 0.0182 | 191.171 | 1.6497 | 95.5564 | 97.56 | 1568.5 | 0.028 | -0.0006 | 482688159 | 27.6365 | 1000.1 | 8.2017 | 35.5224 | 0
2015-04-18 16:03 | 42112.6689 | 8.3134 | 8.2031 | 37.4431 | 1008.11 | 998.304 | 35.5224 | 27.6533 | 6697.479 | 0.0177 | 191.384 | 1.6503 | 95.5564 | 25.45 | 1685.6 | 0.029 | -0.0006 | 482688160 | 27.6364 | 998.304 | 8.2031 | 35.5225 | 0
2015-04-18 16:03 | 42112.6689 | 8.3196 | 8.2094 | 37.4479 | 1006.23 | 996.448 | 35.5221 | 27.6521 | 6698.479 | 0.018 | 190.906 | 1.6512 | 95.5563 | 92.2 | 1582.1 | 0.029 | -0.0006 | 482688161 | 27.6353 | 996.448 | 8.2094 | 35.5223 | 0
2015-04-18 16:03 | 42112.6689 | 8.3195 | 8.2095 | 37.4469 | 1004.412 | 994.651 | 35.5218 | 27.6519 | 6699.479 | 0.0214 | 190.449 | 1.6515 | 95.5553 | 98.74 | 1242.2 | 0.029 | -0.0006 | 482688162 | 27.6351 | 994.651 | 8.2095 | 35.522 | 0
2015-04-18 16:03 | 42112.6689 | 8.319 | 8.2092 | 37.4456 | 1003.279 | 993.532 | 35.5216 | 27.6518 | 6700.479 | 0.0218 | 190.476 | 1.6513 | 95.5553 | 94.04 | 977.9 | 0.029 | -0.0006 | 482688163 | 27.635 | 993.532 | 8.2092 | 35.5218 | 0
2015-04-18 16:03 | 42112.669 | 8.3188 | 8.2089 | 37.4457 | 1003.378 | 993.63 | 35.5219 | 27.6521 | 6701.479 | 0.0197 | 190.354 | 1.6517 | 95.5553 | 92.71 | 848.81 | 0.029 | -0.0006 | 482688164 | 27.6352 | 993.63 | 8.2089 | 35.5221 | 0
2015-04-18 16:03 | 42112.669 | 8.32 | 8.21 | 37.4479 | 1004.356 | 994.597 | 35.5225 | 27.6523 | 6702.479 | 0.0157 | 190.559 | 1.6517 | 95.5553 | 41.95 | 809.21 | 0.028 | -0.0009 | 482688165 | 27.6355 | 994.596 | 8.21 | 35.5227 | 0
2015-04-18 16:03 | 42112.669 | 8.3228 | 8.2126 | 37.4513 | 1005.732 | 995.955 | 35.5227 | 27.6521 | 6703.479 | 0.0154 | 190.906 | 1.6511 | 95.5564 | 79.01 | 832.96 | 0.027 | -0.0013 | 482688166 | 27.6352 | 995.955 | 8.2126 | 35.5229 | 0
2015-04-18 16:03 | 42112.669 | 8.3186 | 8.2084 | 37.4478 | 1007.235 | 997.441 | 35.5226 | 27.6526 | 6704.479 | 0.0197 | 191.031 | 1.6505 | 95.5553 | 92.32 | 936.73 | 0.028 | -0.0007 | 482688167 | 27.6357 | 997.441 | 8.2083 | 35.5227 | 0
2015-04-18 16:03 | 42112.669 | 8.3134 | 8.203 | 37.4435 | 1008.559 | 998.748 | 35.5228 | 27.6537 | 6705.479 | 0.0192 | 190.902 | 1.6496 | 95.5553 | 41.98 | 1124.7 | 0.028 | -0.0013 | 482688168 | 27.6366 | 998.748 | 8.203 | 35.5227 | 0
2015-04-18 16:03 | 42112.669 | 8.3129 | 8.2023 | 37.4439 | 1009.695 | 999.87 | 35.5232 | 27.6541 | 6706.479 | 0.0178 | 190.96 | 1.6492 | 95.5553 | 43.88 | 1315.8 | 0.029 | -0.0006 | 482688169 | 27.6369 | 999.87 | 8.2023 | 35.5231 | 0
2015-04-18 16:03 | 42112.669 | 8.3183 | 8.2076 | 37.4498 | 1010.538 | 1000.704 | 35.5234 | 27.6534 | 6707.479 | 0.0154 | 190.952 | 1.6489 | 95.5553 | 3.8 | 1328.3 | 0.028 | -0.0014 | 482688170 | 27.6364 | 1000.703 | 8.2077 | 35.5235 | 0
2015-04-18 16:03 | 42112.669 | 8.318 | 8.2073 | 37.4491 | 1010.764 | 1000.926 | 35.523 | 27.6531 | 6708.479 | 0.014 | 190.904 | 1.6492 | 95.5564 | 78.49 | 1479.5 | 0.029 | -0.0008 | 482688171 | 27.6361 | 1000.927 | 8.2073 | 35.5231 | 0
2015-04-18 16:03 | 42112.669 | 8.3176 | 8.207 | 37.4486 | 1010.627 | 1000.791 | 35.5229 | 27.6531 | 6709.479 | 0.0148 | 191.117 | 1.6492 | 95.5574 | 91.76 | 1653.8 | 0.029 | -0.0006 | 482688172 | 27.6361 | 1000.791 | 8.2069 | 35.5229 | 0
2015-04-18 16:03 | 42112.6691 | 8.32 | 8.2092 | 37.4518 | 1011.175 | 1001.333 | 35.5236 | 27.6534 | 6710.479 | 0.0172 | 191.931 | 1.6492 | 95.5553 | 97.86 | 1839.6 | 0.029 | -0.0006 | 482688173 | 27.6363 | 1001.333 | 8.2092 | 35.5237 | 0
2015-04-18 16:03 | 42112.6691 | 8.3118 | 8.201 | 37.4428 | 1011.977 | 1002.125 | 35.5222 | 27.6535 | 6711.479 | 0.0147 | 191.764 | 1.6492 | 95.5553 | 3.83 | 1883.5 | 0.028 | -0.0006 | 482688174 | 27.6363 | 1002.125 | 8.201 | 35.522 | 0
2015-04-18 16:03 | 42112.6691 | 8.3133 | 8.2024 | 37.445 | 1012.015 | 1002.162 | 35.5229 | 27.6538 | 6712.479 | 0.0173 | 190.906 | 1.6492 | 95.5553 | 0.84 | 1901.1 | 0.028 | -0.001 | 482688175 | 27.6366 | 1002.162 | 8.2025 | 35.5228 | 0
2015-04-18 16:03 | 42112.6691 | 8.3173 | 8.2066 | 37.4482 | 1010.828 | 1000.989 | 35.5228 | 27.6531 | 6713.479 | 0.0209 | 191.286 | 1.6492 | 95.5564 | 5.87 | 1855.5 | 0.028 | -0.0028 | 482688176 | 27.636 | 1000.989 | 8.2066 | 35.5228 | 0
2015-04-18 16:04 | 42112.6691 | 8.3187 | 8.2082 | 37.4487 | 1009.139 | 999.321 | 35.5226 | 27.6527 | 6714.479 | 0.0203 | 191.303 | 1.6498 | 95.5553 | 98.45 | 1851 | 0.029 | -0.0018 | 482688177 | 27.6357 | 999.321 | 8.2082 | 35.5226 | 0
2015-04-18 16:04 | 42112.6691 | 8.3201 | 8.2098 | 37.4484 | 1007.113 | 997.32 | 35.5217 | 27.6517 | 6715.479 | 0.0166 | 190.364 | 1.651 | 95.5553 | 93.41 | 1845.7 | 0.029 | -0.0007 | 482688178 | 27.6348 | 997.32 | 8.2098 | 35.5218 | 0
2015-04-18 16:04 | 42112.6691 | 8.3199 | 8.2098 | 37.4464 | 1004.972 | 995.204 | 35.5208 | 27.651 | 6716.479 | 0.0204 | 189.827 | 1.6513 | 95.5556 | 18.27 | 1847.6 | 0.03 | -0.0012 | 482688179 | 27.6341 | 995.204 | 8.2099 | 35.5209 | 0
2015-04-18 16:04 | 42112.6691 | 8.3181 | 8.2082 | 37.4432 | 1003.174 | 993.428 | 35.5202 | 27.6508 | 6717.479 | 0.0217 | 190.401 | 1.6509 | 95.556 | 22.32 | 1849.5 | 0.028 | -0.0013 | 482688180 | 27.6339 | 993.428 | 8.2082 | 35.5202 | 0
2015-04-18 16:04 | 42112.6692 | 8.3162 | 8.2065 | 37.4408 | 1002.443 | 992.706 | 35.5199 | 27.6508 | 6718.479 | 0.0222 | 190.83 | 1.6516 | 95.5553 | 74.6 | 1827.7 | 0.028 | -0.0008 | 482688181 | 27.6339 | 992.706 | 8.2065 | 35.5199 | 0
2015-04-18 16:04 | 42112.6692 | 8.3161 | 8.2063 | 37.4413 | 1002.967 | 993.224 | 35.5202 | 27.6511 | 6719.479 | 0.0213 | 190.781 | 1.6513 | 95.5564 | 0.85 | 1791.1 | 0.028 | -0.0013 | 482688182 | 27.6342 | 993.224 | 8.2063 | 35.5202 | 0
2015-04-18 16:04 | 42112.6692 | 8.3181 | 8.2081 | 37.4443 | 1004.226 | 994.468 | 35.5208 | 27.6513 | 6720.479 | 0.0215 | 190.455 | 1.6503 | 95.5564 | 5.79 | 1763.3 | 0.029 | -0.0006 | 482688183 | 27.6344 | 994.468 | 8.2081 | 35.5208 | 0
2015-04-18 16:04 | 42112.6692 | 8.3205 | 8.2103 | 37.4487 | 1005.774 | 995.997 | 35.5223 | 27.6521 | 6721.479 | 0.0193 | 191.077 | 1.6491 | 95.5553 | 98.44 | 1759.2 | 0.028 | -0.0006 | 482688184 | 27.6352 | 995.997 | 8.2103 | 35.5224 | 0
2015-04-18 16:04 | 42112.6692 | 8.3215 | 8.2112 | 37.4507 | 1007.404 | 997.607 | 35.5226 | 27.6523 | 6722.479 | 0.0194 | 190.926 | 1.6491 | 95.5553 | 92.85 | 1795.7 | 0.027 | -0.0006 | 482688185 | 27.6353 | 997.607 | 8.2112 | 35.5228 | 0
2015-04-18 16:04 | 42112.6692 | 8.322 | 8.2114 | 37.4518 | 1009.096 | 999.279 | 35.5226 | 27.6522 | 6723.479 | 0.0202 | 190.822 | 1.6491 | 95.5553 | 91.19 | 1743.2 | 0.029 | -0.0031 | 482688186 | 27.6352 | 999.279 | 8.2114 | 35.5227 | 0
2015-04-18 16:04 | 42112.6692 | 8.3202 | 8.2094 | 37.4512 | 1010.748 | 1000.911 | 35.523 | 27.6529 | 6724.479 | 0.0247 | 190.913 | 1.6488 | 95.5553 | 98.74 | 1612.2 | 0.029 | -0.0008 | 482688187 | 27.6358 | 1000.911 | 8.2094 | 35.5231 | 0
2015-04-18 16:04 | 42112.6692 | 8.3201 | 8.2092 | 37.4515 | 1011.994 | 1002.142 | 35.5228 | 27.6527 | 6725.479 | 0.0222 | 190.815 | 1.6486 | 95.5564 | 61.8 | 1611.9 | 0.028 | -0.0006 | 482688188 | 27.6356 | 1002.141 | 8.2092 | 35.5228 | 0
2015-04-18 16:04 | 42112.6692 | 8.3214 | 8.2106 | 37.452 | 1011.225 | 1001.382 | 35.5225 | 27.6523 | 6726.479 | 0.0199 | 190.799 | 1.6491 | 95.5553 | 64.06 | 1584.3 | 0.031 | -0.0009 | 482688189 | 27.6352 | 1001.382 | 8.2106 | 35.5226 | 0
2015-04-18 16:04 | 42112.6693 | 8.3225 | 8.2119 | 37.4523 | 1009.732 | 999.906 | 35.5222 | 27.6519 | 6727.479 | 0.02 | 190.782 | 1.6489 | 95.5553 | 97.91 | 1606.8 | 0.027 | -0.0013 | 482688190 | 27.6348 | 999.906 | 8.2119 | 35.5223 | 0
2015-04-18 16:04 | 42112.6693 | 8.3229 | 8.2123 | 37.4519 | 1009.071 | 999.253 | 35.5218 | 27.6514 | 6728.479 | 0.0224 | 190.766 | 1.6491 | 95.5553 | 3.98 | 1656.5 | 0.028 | -0.0013 | 482688191 | 27.6344 | 999.253 | 8.2124 | 35.5219 | 0
2015-04-18 16:04 | 42112.6693 | 8.3228 | 8.2123 | 37.4516 | 1009.173 | 999.355 | 35.5215 | 27.6512 | 6729.479 | 0.023 | 190.764 | 1.6491 | 95.5553 | 0.84 | 1644.3 | 0.03 | -0.0006 | 482688192 | 27.6342 | 999.354 | 8.2122 | 35.5216 | 0
2015-04-18 16:04 | 42112.6693 | 8.3222 | 8.2117 | 37.4506 | 1008.745 | 998.932 | 35.5213 | 27.6511 | 6730.479 | 0.0197 | 190.781 | 1.6491 | 95.5563 | 0.84 | 1625.8 | 0.029 | -0.0006 | 482688193 | 27.6341 | 998.932 | 8.2117 | 35.5213 | 0
2015-04-18 16:04 | 42112.6693 | 8.3215 | 8.2111 | 37.4494 | 1007.962 | 998.158 | 35.5211 | 27.6511 | 6731.479 | 0.0219 | 190.795 | 1.6491 | 95.5554 | 0.84 | 1375.2 | 0.029 | -0.0012 | 482688194 | 27.6341 | 998.158 | 8.2111 | 35.5211 | 0
2015-04-18 16:04 | 42112.6693 | 8.3213 | 8.211 | 37.4486 | 1007.264 | 997.469 | 35.5208 | 27.6509 | 6732.479 | 0.0228 | 190.813 | 1.6491 | 95.5556 | 0.84 | 1366.6 | 0.03 | -0.0016 | 482688195 | 27.6338 | 997.468 | 8.211 | 35.5208 | 0
2015-04-18 16:04 | 42112.6693 | 8.321 | 8.2108 | 37.4483 | 1006.587 | 996.8 | 35.521 | 27.6511 | 6733.479 | 0.02 | 190.432 | 1.6491 | 95.556 | 0.84 | 1264.8 | 0.029 | -0.0006 | 482688196 | 27.6341 | 996.8 | 8.2108 | 35.5211 | 0
2015-04-18 16:04 | 42112.6693 | 8.3198 | 8.2096 | 37.4461 | 1006.301 | 996.518 | 35.5201 | 27.6505 | 6734.479 | 0.0171 | 190.721 | 1.6491 | 95.5564 | 0.84 | 1162.7 | 0.029 | -0.0006 | 482688197 | 27.6334 | 996.518 | 8.2096 | 35.52 | 0
2015-04-18 16:04 | 42112.6693 | 8.3184 | 8.2082 | 37.4449 | 1006.777 | 996.988 | 35.5201 | 27.6507 | 6735.479 | 0.017 | 190.511 | 1.6491 | 95.5564 | 0.84 | 1122.3 | 0.028 | -0.0006 | 482688198 | 27.6337 | 996.988 | 8.2082 | 35.52 | 0
2015-04-18 16:04 | 42112.6694 | 8.3201 | 8.2097 | 37.4476 | 1007.729 | 997.928 | 35.5207 | 27.651 | 6736.479 | 0.0182 | 191.071 | 1.6491 | 95.5564 | 0.84 | 1170.7 | 0.029 | -0.0008 | 482688199 | 27.6339 | 997.928 | 8.2098 | 35.5207 | 0
2015-04-18 16:04 | 42112.6694 | 8.3203 | 8.2098 | 37.4482 | 1008.544 | 998.733 | 35.5208 | 27.6511 | 6737.479 | 0.0204 | 190.878 | 1.649 | 95.5553 | 0.84 | 1196.1 | 0.029 | -0.0006 | 482688200 | 27.634 | 998.733 | 8.2098 | 35.5208 | 0
2015-04-18 16:04 | 42112.6694 | 8.3201 | 8.2096 | 37.4482 | 1008.845 | 999.03 | 35.5208 | 27.6511 | 6738.479 | 0.0194 | 190.594 | 1.6484 | 95.5574 | 0.84 | 1242.4 | 0.027 | -0.0009 | 482688201 | 27.634 | 999.03 | 8.2096 | 35.5208 | 0
2015-04-18 16:04 | 42112.6694 | 8.3203 | 8.2098 | 37.4478 | 1008.379 | 998.57 | 35.5205 | 27.6508 | 6739.479 | 0.0223 | 190.796 | 1.6486 | 95.5553 | 0.84 | 1132.4 | 0.029 | -0.0019 | 482688202 | 27.6337 | 998.57 | 8.2098 | 35.5205 | 0
2015-04-18 16:04 | 42112.6694 | 8.3194 | 8.209 | 37.4469 | 1008.198 | 998.392 | 35.5205 | 27.6509 | 6740.479 | 0.0201 | 190.749 | 1.6485 | 95.5564 | 0.84 | 903.74 | 0.028 | -0.0006 | 482688203 | 27.6338 | 998.392 | 8.209 | 35.5205 | 0
2015-04-18 16:04 | 42112.6694 | 8.3198 | 8.2093 | 37.4475 | 1008.675 | 998.863 | 35.5204 | 27.6509 | 6741.479 | 0.0211 | 190.855 | 1.6488 | 95.5564 | 0.84 | 800.76 | 0.03 | -0.0006 | 482688204 | 27.6338 | 998.863 | 8.2093 | 35.5205 | 0
2015-04-18 16:04 | 42112.6694 | 8.3202 | 8.2096 | 37.4484 | 1009.362 | 999.542 | 35.5207 | 27.651 | 6742.479 | 0.0243 | 190.894 | 1.6488 | 95.5553 | 0.84 | 749.16 | 0.029 | -0.0047 | 482688205 | 27.6339 | 999.541 | 8.2096 | 35.5207 | 0
2015-04-18 16:04 | 42112.6694 | 8.3228 | 8.2122 | 37.4521 | 1009.856 | 1000.03 | 35.5217 | 27.6514 | 6743.479 | 0.0264 | 190.811 | 1.6486 | 95.5564 | 0.84 | 715.2 | 0.029 | -0.0015 | 482688206 | 27.6344 | 1000.03 | 8.2122 | 35.5218 | 0
2015-04-18 16:04 | 42112.6695 | 8.325 | 8.2143 | 37.4552 | 1010.241 | 1000.41 | 35.5226 | 27.6518 | 6744.479 | 0.0254 | 191.002 | 1.6487 | 95.5553 | 46.86 | 687.91 | 0.029 | -0.0006 | 482688207 | 27.6348 | 1000.409 | 8.2143 | 35.5227 | 0
2015-04-18 16:04 | 42112.6695 | 8.3058 | 8.1952 | 37.4345 | 1010.732 | 1000.895 | 35.5202 | 27.6527 | 6745.479 | 0.0257 | 190.871 | 1.6484 | 95.5553 | 0.88 | 665.93 | 0.03 | -0.0007 | 482688208 | 27.6354 | 1000.895 | 8.1952 | 35.5197 | 0
2015-04-18 16:04 | 42112.6695 | 8.3087 | 8.1979 | 37.4397 | 1010.97 | 1001.13 | 35.5227 | 27.6543 | 6746.479 | 0.0256 | 190.773 | 1.6488 | 95.5553 | 21.28 | 648.5 | 0.03 | -0.0006 | 482688209 | 27.637 | 1001.13 | 8.198 | 35.5223 | 0
2015-04-18 16:04 | 42112.6695 | 8.3121 | 8.2014 | 37.4427 | 1010.651 | 1000.814 | 35.5224 | 27.6535 | 6747.479 | 0.0221 | 190.736 | 1.6485 | 95.5553 | 17.7 | 637.08 | 0.028 | -0.0006 | 482688210 | 27.6364 | 1000.814 | 8.2014 | 35.5222 | 0
2015-04-18 16:04 | 42112.6695 | 8.3204 | 8.2098 | 37.4492 | 1009.965 | 1000.137 | 35.521 | 27.6512 | 6748.479 | 0.0193 | 190.807 | 1.6488 | 95.5553 | 0.84 | 632.09 | 0.028 | -0.0006 | 482688211 | 27.6342 | 1000.137 | 8.2098 | 35.521 | 0
2015-04-18 16:04 | 42112.6695 | 8.3199 | 8.2093 | 37.4477 | 1009.13 | 999.312 | 35.5204 | 27.6508 | 6749.479 | 0.017 | 190.935 | 1.649 | 95.5553 | 0.84 | 629.84 | 0.03 | -0.0016 | 482688212 | 27.6338 | 999.312 | 8.2093 | 35.5205 | 0
2015-04-18 16:04 | 42112.6695 | 8.3191 | 8.2087 | 37.4461 | 1008.2 | 998.393 | 35.5199 | 27.6505 | 6750.479 | 0.023 | 190.78 | 1.649 | 95.5553 | 0.84 | 627.59 | 0.029 | -0.0019 | 482688213 | 27.6335 | 998.393 | 8.2086 | 35.5199 | 0
2015-04-18 16:04 | 42112.6695 | 8.3187 | 8.2084 | 37.4452 | 1007.12 | 997.327 | 35.5198 | 27.6505 | 6751.479 | 0.0242 | 190.594 | 1.649 | 95.5553 | 0.84 | 626.41 | 0.03 | -0.0006 | 482688214 | 27.6335 | 997.327 | 8.2084 | 35.5198 | 0
2015-04-18 16:04 | 42112.6695 | 8.3201 | 8.2099 | 37.4464 | 1005.907 | 996.128 | 35.5202 | 27.6506 | 6752.479 | 0.0229 | 190.774 | 1.649 | 95.5553 | 0.84 | 628.72 | 0.03 | -0.0006 | 482688215 | 27.6336 | 996.128 | 8.2099 | 35.5203 | 0
2015-04-18 16:04 | 42112.6696 | 8.3176 | 8.2076 | 37.4425 | 1004.991 | 995.223 | 35.5191 | 27.65 | 6753.479 | 0.0212 | 190.824 | 1.6491 | 95.5553 | 0.84 | 632.03 | 0.029 | -0.0006 | 482688216 | 27.633 | 995.223 | 8.2076 | 35.519 | 0
2015-04-18 16:04 | 42112.6696 | 8.3159 | 8.2059 | 37.4408 | 1005.009 | 995.241 | 35.519 | 27.6502 | 6754.479 | 0.0183 | 190.861 | 1.6494 | 95.5553 | 0.84 | 631.39 | 0.029 | -0.0006 | 482688217 | 27.6332 | 995.241 | 8.2059 | 35.519 | 0
2015-04-18 16:04 | 42112.6696 | 8.3181 | 8.2079 | 37.4442 | 1005.959 | 996.18 | 35.52 | 27.6507 | 6755.479 | 0.0173 | 190.808 | 1.6489 | 95.5553 | 0.84 | 626.09 | 0.028 | -0.0007 | 482688218 | 27.6337 | 996.18 | 8.2079 | 35.52 | 0
2015-04-18 16:04 | 42112.6696 | 8.3192 | 8.2088 | 37.4469 | 1007.401 | 997.604 | 35.521 | 27.6513 | 6756.479 | 0.0176 | 190.701 | 1.6489 | 95.5553 | 21.11 | 620.89 | 0.028 | -0.0017 | 482688219 | 27.6343 | 997.604 | 8.2088 | 35.521 | 0
2015-04-18 16:04 | 42112.6696 | 8.3206 | 8.2101 | 37.45 | 1008.961 | 999.145 | 35.5221 | 27.652 | 6757.479 | 0.0196 | 190.859 | 1.6489 | 95.5553 | 73.34 | 619.87 | 0.028 | -0.0006 | 482688220 | 27.635 | 999.145 | 8.2101 | 35.5221 | 0
2015-04-18 16:04 | 42112.6696 | 8.3211 | 8.2104 | 37.4504 | 1010.233 | 1000.402 | 35.5215 | 27.6515 | 6758.479 | 0.0186 | 190.758 | 1.6489 | 95.5553 | 0.84 | 619.28 | 0.029 | -0.0006 | 482688221 | 27.6345 | 1000.402 | 8.2104 | 35.5216 | 0
|  | 8.3137 | 8.2033 | 37.4424 | 1008.268 | 998.4607 | 35.5214 | 27.6525 | 6713.979 | 0.019448 | 190.9456 | 1.6499 | 95.5559 | 43.3634 | 1278.3536 | 0.028689 | -0.0010056 | 482688176.5 | 27.6355 | 998.4606 | 8.2033 | 35.5214 | 0